## Forecast
[5 empty] | Power Grid Company of Bangladesh Ltd. | [10 empty] | QF-LDC-07
|  |  | Report on Forecasted Generation & Demand of National Grid on | [6 empty] | 2024-05-31 | Friday
|  | Date (day): | 2024-05-31 |  | Friday
| Probable Maximum |  | Generation : |  | (a) At Day Peak Hour : | 14334.6 | MW |  |  | (b) At Evening Peak Hour : |  | 16106 | MW
Sl. | [6 empty] | Present | Actual Generation |  | Forecasted Available Gen. on |  | Ev. Peak Gen.Shortage |  | Plants under |  | Probable
No. | Name of the Power Station |  | Fuel | Producer | Installed Capacity |  | Capacity | On | 2024-05-30 | 2024-05-31 | during | for Fuel | for plant. S/D | Shut down (date)/ |  | Start up
[8 empty] | Day Peak | Ev. Peak | Day Peak | Ev. Peak | Limitation | M/C Problem | Remarks |  | Date
[5 empty] | Unit No. X Capacity | MW | MW | MW | MW | MW | MW | MW | MW
1 | Ghorasal Repowered CCPP:Unit-3 (GT |  | Gas | PDB | 1*260 | 260 | 260 | 0 | 0 | 0 | 0 |  | 260 | Under maint.
2 | Ghorasal Repowered CCPP Unit-4 |  | Gas | PDB | 1*210 | 210 | 180 | 0 | 0 | 0 | 0 | 180 |  | Gas shortage
| Ghorasal TPP Unit-5 |  | Gas | PDB | 1*210 | 210 | 190 | 180 | 180 | 180 | 180
3 | Ghorasal 365 MW CCPP Unit-7 |  | Gas | PDB | 1*243+1*122 | 365 | 365 | 0 | 0 | 0 | 0 |  | 365 | Air Compressor problem
| Ghorashal 78.5 MW PP(MAX) |  | Gas | QRPP | 2*40 | 0 | 0 | 0 | 0 | 0 | 0 |  |  | Contract Expired
4 | Ghorashal 108 MW PP (Regent) |  | Gas | IPP | 34*3.35 | 108 | 108 | 72 | 0 | 0 | 0 | 108 |  | Gas shortage
5 | Haripur GTPP |  | Gas | SBU, PDB | 2*32 | 32 | 20 | 0 | 0 | 0 | 0 |  | 20 | Under maint.
6 | Haripur 412 MW CCPP |  | Gas | EGCB | 1*273+1*139 | 412 | 400 | 402 | 402 | 400 | 400 |  |  | Gas shortage
7 | Haripur 360 MW CCPP(HPL) |  | Gas | IPP | 1*235+1*125 | 360 | 0 | 0 | 0 | 0 | 0 |  |  | Contract Expired
8 | Meghnaghat 450 MW CCPP(MPL) |  | Gas | IPP | 2*150+1*150 | 450 | 450 | 450 | 450 | 450 | 450
9 | Meghnaghat 100 MW(IEL) |  | HFO | NENP | 12*8.9 | 0 | 0 | 72 | 72 | 74 | 74 |  |  | Engine problem
10 | Meghnaghat CCPP(Summit) |  | Gas | IPP | 2*110+1*110 | 335 | 335 | 0 | 0 | 0 | 0 |  | 335 | Under maint.
11 | Madanganj 102 PP(Summit) |  | HFO | NENP | 6*17 | 0 | 0 | 80 | 82 | 80 | 82 |  |  | Fuel shortage
12 | Madanganj-55 MW PP(Summit) |  | HFO | IPP | 3*17.08+1*11.3 | 55 | 55 | 30 | 55 | 55 | 55
13 | Keraniganj 100 MW PP (Powerpac) |  | HFO | NENP | 8*13.45 | 100 | 75 | 0 | 13 | 0 | 13 | 62 |  | Fuel shortage
14 | Narshingdi 22 MW PP (Doreen) |  | Gas | SIPP, REB | 8*2.90 | 22 | 22 | 0 | 0 | 0 | 0 |  |  | Contract Expired
15 | 210 MW Siddhirgonj TPP |  | Gas | PDB | 1*210 | 210 | 115 | 0 | 0 | 0 | 0 |  | 115 | Under maint.
16 | Siddhirgonj 2*120 MW GTPP |  | Gas | EGCB | 2*105 | 210 | 210 | 0 | 0 | 0 | 0 | 210 |  | Gas shortage
17 | Siddhirganj 100 PP(Dutch Bangla) |  | HFO | NENP | 12*8.9 | 0 | 0 | 54 | 58 | 50 | 60 |  |  | Engine problem
18 | Siddhirganj 335 MW CCPP |  | Gas | EGCB | 1*217+118 | 335 | 335 | 315 | 319 | 320 | 320
19 | Gagnagar 102 MW PP (Digital Power) |  | HFO | IPP | 12*8.924 | 102 | 102 | 74 | 90 | 80 | 90 |  | 12 | Engine problem
20 | Katpotti 52 MW PP (Sinha) |  | HFO | IPP | 7*7.9 | 51 | 0 | 0 | 0 | 0 | 0
21 | Kamalaghat 54 MW PP(Banco Energy) |  | HFO | IPP | 3*18 | 54 | 54 | 54 | 54 | 54 | 54
22 | Kodda 150 MW PP |  | HFO | BPDB-RPCL | 9*17.06 | 149 | 149 | 16 | 149 | 48 | 149
23 | Manikganj 55 MW PP (Northern) |  | HFO | IPP | 3*19.3 | 55 | 55 | 17 | 55 | 55 | 55
24 | Nababganj 55 MW PP (Southern power ) |  | HFO | IPP | 3*19.3 | 55 | 55 | 17 | 35 | 17 | 35 |  |  | 33 kV Feeder fault
25 | Bosila 108 MW PP(CLC) |  | HFO | IPP | 12*8.775+1*3.5 | 108 | 0 | 0 | 0 | 0 | 0
26 | Summit Power,(Madhabdi+Ashulia) |  | Gas | SIPP,REB | 3*3.67+4*8.73 | 80 | 80 | 34 | 27 | 32 | 32 |  | 48 | Engine problem
27 | Maona 33 MW PP(Summit) |  | Gas | SIPP,REB | 4*8.73 | 33 | 33 | 33 | 28 | 33 | 33
28 | Rupganj 33 MW PP(Summit) |  | Gas | SIPP,REB | 4*8.73 | 33 | 33 | 14 | 29 | 28 | 29
29 | Gazipur 52 MW PP |  | HFO | RPCL | 6*8.9 | 52 | 52 | 8 | 8 | 8 | 8 | 44 |  | Fuel shortage
30 | Tongi 80 MW GTPP |  | Gas | PDB | 1* 105 | 105 | 105 | 0 | 0 | 0 | 0 | 105 |  | Gas shortage
31 | Kodda 300 MW PP Unit-2 (Summit) |  | HFO | IPP | 18*17.076 | 300 | 300 | 243 | 195 | 100 | 260 |  | 40 | Engine problem
| Bramhangoan 100 MW PP (Aggreko) |  | HSD | IPP | 114*0.959 | 0 | 0 | 0 | 0 | 0 | 0 |  |  | Contract Expired
| Aurahati 100MW PP (Aggreko) |  | HSD | IPP | 0.85*23+0.95*91 | 0 | 0 | 0 | 0 | 0 | 0 |  |  | Contract Expired
32 | Kodda 149 MW PP Unit-1 (Summit) |  | HFO | IPP | 8*18.45+8.97 | 149 | 149 | 132 | 132 | 132 | 132 |  | 17 | Engine problem
33 | Gazipur 100 MW PP |  | HFO | RPCL | 6*17.5 | 105 | 105 | 105 | 70 | 17 | 50 | 55 |  | Fuel shortage
34 | Meghnaghat 104 MW PP (OPCL) |  | HFO | IPP | 18.5*6 | 104 | 104 | 71 | 71 | 70 | 70 | 34 |  | Fuel shortage
35 | Manikgonj 162MW PP(MPGL) |  | HFO | IPP | 9*18 | 162 | 162 | 162 | 162 | 162 | 162
36 | Spectra Solar Plant Ltd. |  | Solar | IPP | 35 | 35 | 35 | 28 | 0 | 35 | 0
37 | Kanchan Purbachal Power Generation Ltd. |  | HFO | IPP | 18.4*3 | 55 | 55 | 17 | 17 | 17 | 35 |  | 20 | Engine problem.
38 | Meghnaghat Unique power |  | Gas | IPP | 586 | 584 | 584 | 0 | 145 | 400 | 430 |  | 154 | ST Under maint.
| Summit Meghanghat-2 589 MW(Gas) |  | Gas | IPP | 589 | 0 | 0 | 0 | 0 | 0 | 0 |  |  | on test
| Dhaka area Total |  |  |  |  | 6045 | 5332 | 2680 | 2898 | 2897 | 3258 | 798 | 1386
39 | Chattogram TPP-1 |  | Gas | PDB | 1*210 | 210 | 180 | 0 | 0 | 0 | 0 | 180 |  | Gas shortage
| Chattogram TPP-2 |  | Gas | PDB | 1*210 | 210 | 180 | 0 | 0 | 0 | 0 |  | 180 | Under maint
40 | Raozan 25 MW PP |  | HFO | RPCL | 3*8.9 | 25 | 25 | 0 | 17 | 8 | 25
41 | Teknaf 20MW PP (Solartech) |  | Solar | IPP | 20 | 20 | 20 | 14 | 0 | 20 | 0
42 | Patenga 50MW PP (Baraka) |  | HFO | IPP | 8*6.98 | 50 | 50 | 6 | 20 | 6 | 20 | 30 |  | Fuel shortage
43 | Karnaphuli Hydro PP Unit-1,2,3,4, 5 |  | Hydro | PDB | 2*40+3*50 | 230 | 230 | 55 | 55 | 60 | 60 | 170 |  | Low water lavel
44 | Sikalbaha 225MW CCPP |  | Gas/HSD | PDB | 1*150+1*75 | 225 | 225 | 147 | 35 | 225 | 225
45 | Sikalbaha Peaking GT |  | Gas/HSD | PDB | 1*150 | 150 | 150 | 0 | 0 | 0 | 0 |  | 150 | Under maint
46 | Sikalbaha 105 MW PP (Baraka Sikalbaha) |  | HFO | IPP | 6*17.5 | 105 | 105 | 68 | 105 | 85 | 105
47 | Hathazari 100 MW peaking PP |  | HFO | PDB | 11*8.9 | 98 | 98 | 67 | 64 | 50 | 75 | 23 |  | Fuel shortage
48 | Dohazari -Kalaish 100 MW Peaking |  | HFO | PDB | 6*17 | 102 | 102 | 17 | 85 | 51 | 85 |  | 17 | Engine problem
49 | Juldah 100 MW Unit-1 (Acorn) |  | HFO | NENP | 8*13.45 | 100 | 100 | 68 | 46 | 68 | 68 | 32 |  | Fuel shortage
50 | Juldah 100 MW PP Unit-3 (Acorn) |  | HFO | IPP | 8*13.5 | 100 | 100 | 25 | 24 | 25 | 25 | 75 |  | Fuel shortage
51 | Barabkunda 22 MW PP (Regent) |  | Gas | SIPP, PDB | 8*2.90 | 22 | 22 | 0 | 0 | 0 | 0 |  | 22
* | Malancha, Ctg. EPZ (United) |  | Gas |  | 5*8.73+3*9.34 |  | 0 | 0 | 18 | 10 | 30
52 | Chattogram 108 MW PP (ECPV) |  | HFO | IPP | 16*7 | 108 | 108 | 44 | 70 | 44 | 70 | 38 |  | Fuel shortage
53 | Kaptai 7 MW Solar PP |  | Solar | PDB | 7.4 MW | 7 | 7 | 3 | 0 | 5 | 0
54 | Anwara 300 MW PP (United) |  | HFO | IPP | 17*17+24 | 300 | 300 | 52 | 51 | 52 | 52 | 248 |  | Fuel shortage
55 | Jodiac Power |  | HFO | IPP | 3*18.55+1*3.6 | 54 | 54 | 35 | 17 | 35 | 35 | 19 |  | Fuel shortage
56 | Karnaphuli Power Ltd. |  | HFO | IPP | 18.415*6+6.5 | 110 | 110 | 93 | 110 | 51 | 110
57 | Juldah unit-2 (Acorn) |  | HFO | IPP | 8*13.6 | 100 | 100 | 24 | 24 | 24 | 24 | 76 |  | Fuel shortage
58 | Anlima Energy Ltd. |  | HFO | IPP | 6*21.2 | 116 | 116 | 35 | 72 | 35 | 72 | 44 |  | Fuel shortage
59 | Mirsharai 150 MW |  | HFO | BPDB-RPCL | 18.5*9 | 163 | 163 | 54 | 163 | 54 | 163
60 | SS Power I |  | Coal | SS Power | 2*612 | 1224 | 1224 | 490 | 490 | 450 | 490 |  | 734 | Madunaghat Transformer Limitation
| Cox's Bazar Wind |  | Wind | IPP | 66 | 60 | 60 | 15 | 0 | 40 | 40 |  |  | On test.
61 | Matarbari 2*600 MW (CPGCL) |  | Coal | CPGCL | 0 | 575 | 575 | 174 | 996 | 830 | 1000
| Mirsharai 150 MW (Gas) |  | Gas | BPDB-RPCL | 18.5*9 | 0 | 0 | 0 | 0 | 0 | 0 |  |  | On test.
| Sonagazi 75 MW Solar Plant |  | Solar | EGCB | 75 | 0 | 0 | 59 | 0 | 70 | 0 |  |  | On test
| Chattogram area Total |  |  |  |  | 4464 | 4404 | 1545 | 2462 | 2298 | 2774 | 935 | 1103
| Ashuganj TPP Unit- 3 |  | Gas | APSCL | 1*150 | 0 | 0 | 0 | 0 | 0 | 0 |  |  | Contract Expired
| Ashuganj TPP Unit- 4 |  | Gas | APSCL | 1*150 | 0 | 0 | 0 | 0 | 0 | 0 |  |  | Contract Expired
| Ashuganj TPP Unit- 5 |  | Gas | APSCL | 1*150 | 0 | 0 | 0 | 0 | 0 | 0 |  |  | Contract Expired
62 | Ashuganj 225 MW CCPP |  | Gas | APSCL | 1*142+1*75 | 221 | 221 | 163 | 217 | 200 | 220 |  |  | FGMO
63 | Ashuganj 450 MW CCPP(North) |  | Gas | APSCL | 1*360 | 360 | 360 | 30 | 98 | 280 | 280 |  |  | FGMO
64 | Ashuganj 450 MW CCPP(South) |  | Gas | APSCL | 1*360 | 360 | 360 | 315 | 240 | 240 | 240 |  |  | FGMO
65 | Ashuganj 420 MW CCPP(East) |  | Gas | APSCL | 284*1+116*1 | 400 | 400 | 230 | 230 | 230 | 230 |  |  | FGMO
66 | Ashuganj 50 MW PP |  | Gas | APSCL | 14*3.968 | 53 | 45 | 32 | 5 | 0 | 0 | 45 |  | Gas shortage
67 | Ashuganj 55 MW PP (Precision) |  | Gas | QRPP | 0 | 55 | 55 | 5 | 0 | 0 | 0 | 55
68 | Ashuganj 195 MW PP (APSCL-United) |  | Gas | IPP | 20*9.73+1*16 | 195 | 195 | 26 | 0 | 8 | 8 | 187 |  | Gas shortage
69 | Ashuganj 51 MW PP (Midland) |  | Gas | IPP | 6*9.34 | 51 | 51 | 43 | 43 | 43 | 43 |  | 8 | Engine problem
70 | Ashuganj 150 MW PP (Midland) |  | HFO | IPP | 23*7.015 | 150 | 150 | 13 | 26 | 30 | 30 | 120 |  | Fuel shortage
71 | Titas 50 MW Peaking PP |  | HFO | PDB | 6*8.92 | 52 | 52 | 45 | 45 | 0 | 45 |  | 7 | Engine problem
72 | Chandpur 150 MW CCPP |  | Gas | PDB | 1*106+1*57 | 163 | 163 | 85 | 86 | 85 | 85 |  | 78 | Machine problem
73 | Chandpur 200 MW (Desh energy) |  | HFO | IPP | 12*18.4 | 200 | 200 | 51 | 36 | 34 | 36 | 164 |  | Engine problem
74 | Feni 11 MW PP (Doreen) |  | Gas | SIPP, REB | 4*2.90 | 11 | 11 | 0 | 0 | 0 | 0 |  |  | Contract Expired
** | Impoprt (Tripura) |  |  | Imported power | 0 | 160 | 160 | 80 | 92 | 146 | 151
75 | Jangalia 33 MW PP (Summit) |  | Gas | SIPP, PDB | 4*8.73 | 33 | 33 | 24 | 32 | 32 | 32
76 | Jangalia 52 MW PP (Lakdanavi) |  | HFO | IPP | 6*8.92 | 52 | 52 | 17 | 41 | 8 | 42 |  | 10 | Engine problem
77 | Cumilla 25 MW PP (Summit) |  | Gas | SIPP, REB | 3*3.67+2*6.97 | 25 | 25 | 17 | 17 | 17 | 17 |  | 8 | Engine problem
| Daudkandi 200 MW PP (B.Trac) |  | HSD | IPP | 154*1.4 | 0 | 0 | 0 | 0 | 0 | 0 |  |  | Contract Expired
78 | Feni Lanka Power |  | HFO | IPP | 7*18.415+1*9.78 | 114 | 114 | 114 | 114 | 88 | 114
79 | Chowmuhani 113 MW |  | HFO | IPP | 12*9.78+2*3.1 | 113 | 113 | 58 | 103 | 65 | 105 |  | 8 | Engine problem
80 | Bhairob 54.5 MW |  | HFO | IPP | 3*18.2 | 54 | 54 | 17 | 17 | 17 | 17
81 | Chandpur 115(Doreen) |  | HFO | IPP | 4*18.5+2*22.5 | 115 | 115 | 70 | 115 | 90 | 115
| Cumilla Area Total |  |  |  |  | 2937 | 2929 | 1435 | 1557 | 1613 | 1810 | 571 | 119
82 | RPCL 210MW CCPP |  | Gas | IPP | 4*35+1*70 | 210 | 202 | 66 | 70 | 50 | 70 | 132 |  | Gas shortage
83 | Jamalpur 95 MW PP(Powerpac) |  | HFO | IPP | 0 | 95 | 0 | 0 | 0 | 0 | 0
84 | Sarishabari 3 MW Solar Plant |  | Solar | IPP | 1*3 | 3 | 3 | 0 | 0 | 1.6 | 0
85 | Mymensingh 200 MW PP (United) |  | HFO | IPP | 9.78*21 | 200 | 200 | 56 | 65 | 65 | 65 | 135 |  | Fuel shortage
86 | Jamalpur 115 MW PP (United) |  | HFO | IPP | 9.78*12 | 115 | 115 | 88 | 75 | 57 | 80 | 35 |  | Fuel shortage
87 | Sutiakhali 50 MW Solar PP |  | Solar | IPP | 50 | 50 | 50 | 22 | 0 | 50 | 0
88 | Tangail Palli Power Gen 22 MW |  | HFO | IPP | 4*6.7 | 22 | 22 | 12 | 6 | 6 | 6 | 16 |  | Fuel shortage
| Mymensingh Area Total |  |  |  |  | 695 | 592 | 244 | 216 | 229.6 | 221 | 132 | 0
89 | Fenchugonj CCPP Phase-1 |  | Gas | PDB | 2*32+1*33 | 97 | 70 | 22 | 28 | 28 | 28 |  | 42 | Machine problem.
90 | Fenchugonj CCPP Phase-2 |  | Gas | PDB | 2*35+1*35 | 104 | 90 | 58 | 58 | 58 | 58 |  | 32 | Machine problem
91 | Kushiara 163 MW CCPP (KP) |  | Gas | IPP | 1*109+1*54 | 163 | 163 | 120 | 163 | 163 | 163
92 | Shajibazar 330 MW CCPP |  | Gas | PDB | 3*110 | 330 | 330 | 0 | 0 | 0 | 0 |  | 330 | Under maint.
93 | Fenchugonj 51 MW PP (Barakatullah) |  | Gas | RPP | 19*2.90 | 51 | 51 | 0 | 49 | 47 | 49
94 | Fenchuganj 44 MW (Energyprima) |  | Gas | NENP | 12*3.3+5*2 | 50 | 50 | 0 | 43 | 43 | 43 |  | 7 | Engine problem
95 | Hobiganj 11 MW PP Cofidence-E |  | Gas | SIPP, REB | 4*2.90 | 11 | 11 | 0 | 0 | 8 | 8 |  | 3 | Engine problem
96 | Shahjibazar GTPP Unit- 8 & 9 |  | Gas | PDB | 2*35 | 70 | 66 | 0 | 32 | 32 | 32 |  | 32 | GT-1 Under maint.
97 | Shahjibazar 86 MW PP (Shahjibazar) |  | Gas | RPP | 32*2.90 | 86 | 0 | 0 | 0 | 0 | 0 |  |  | Contract Expired
98 | Shahjibazar 100 MW GTPP |  | Gas | PDB | 1*100 | 100 | 100 | 0 | 0 | 0 | 0
99 | Sylhet 225 MW CCPP |  | Gas | PDB | 1*142+1*89 | 231 | 231 | 211 | 209 | 210 | 210 |  | 21 | Machine problem
100 | Sylhet 20 MW GTPP |  | Gas | PDB | 1*20 | 20 | 20 | 0 | 0 | 0 | 0 |  | 20 | Under maint.
| Sylhet 50 MW PP (EPL) |  | Gas | NENP | 27*2 | 0 | 0 | 0 | 0 | 0 | 0 |  |  | Contract Expired
101 | Shahjahanulla 25 MW PP |  | Gas | SIPP, REB | 3*9.34 | 25 | 25 | 0 | 16 | 16 | 16 |  | 9 | Engine problem
102 | Bibiana-II 341 MW CCPP (Summit) |  | Gas | IPP | 1*222+1*119 | 341 | 341 | 300 | 295 | 310 | 310 |  |  | FGMO
103 | Bibiyana-III 400 MW CCPP |  | Gas | PDB | 285*1+134*1 | 400 | 400 | 375 | 366 | 300 | 400 |  |  | FGMO
104 | Sylhet 10MW PP (Desh) |  | Gas | RPP | 6*1.95 | 0 | 0 | 0 | 0 | 0 | 0 |  |  | Contract Expired
105 | Bibiyana South 400 MW |  | Gas | PDB | 400 MW | 383 | 383 | 232 | 345 | 320 | 360
| Sylhet Area Total |  |  |  |  | 2462 | 2331 | 1318 | 1604 | 1535 | 1677 | 0 | 496
106 | Bheramara GTPP Unit-3 |  | HSD | PDB | 1*20 | 20 | 16 | 0 | 0 | 0 | 0 | 16 |  | Fuel conservation
** | Bheramara (HVDC ) |  | 0 | Imported power | 2*500 | 1000 | 1000 | 924 | 639 | 943 | 653
107 | Khulna 115 PP MW (KPCL-2) |  | HFO | NENP | 7*17 | 0 | 0 | 51 | 49 | 20 | 90
108 | Faridpur 50 MW Peaking PP |  | HFO | PDB | 8*6.89 | 54 | 54 | 0 | 39 | 30 | 45 |  | 9 | Engine problem
109 | Khulna 225 MW CCPP |  | HSD | NWPGCL | 1*150+1*75 | 230 | 230 | 0 | 0 | 0 | 0 | 230 |  | Fuel shortage
110 | Gopalganj 100 MW Peaking PP |  | HFO | PDB | 16*6.98 | 109 | 109 | 0 | 56 | 50 | 60 |  | 49 | Engine problem
111 | Bheramara 410 MW CCPP |  | Gas | NWPGCL | 1*278+1*132 | 410 | 410 | 375 | 395 | 350 | 410
112 | Noapara 40 MW PP (Khanjahan Ali) |  | HFO | NENP | 5*8.5 | 0 | 0 | 0 | 8 | 32 | 40
| Noapara 100 MW PP (Bangla Trac) |  | HSD | IPP | 70*1.4 | 0 | 0 | 0 | 0 | 0 | 0
113 | Rupsha 105 MW PP (Orion rupsha) |  | HFO | IPP | 6*18.445 | 105 | 105 | 36 | 89 | 53 | 89 | 16 |  | Fuel shortage
114 | Madhumati 100 MW PP |  | HFO | NWPGCL | 6*18 | 105 | 105 | 0 | 0 | 15 | 100
115 | Mongla Orion 100 MW Solar PP |  | Solar | IPP | 100 | 100 | 100 | 100 | 0 | 100 | 0
116 | Khulna 330 MW CCPP (OIL) |  | Gas/HSD | BPDB | 1*220+1*110 | 336 | 336 | 0 | 0 | 0 | 0 | 336 |  | Fuel shortage
117 | Rampal 1320 MW (BIFPCL) |  | Coal | NTPC&BPDB | 617*2 | 1234 | 1234 | 626 | 640 | 530 | 640
| Kulna 225 MW CCPP (GAS) |  | Gas | NWPGCL | 0 | 0 | 0 | 0 | 0 | 0 | 0 |  |  | On test.
| Khulna Area Total |  |  |  |  | 3703 | 3699 | 2112 | 1915 | 2123 | 2127 | 598 | 58
118 | Barisal 110 MW PP (Summit ) |  | HFO | IPP | 7*17.076 | 110 | 110 | 64 | 16 | 0 | 110
119 | Bhola 33 MW PP (Venture) |  | Gas | NENP | 1*34.50 | 40 | 10 | 5 | 7 | 10 | 10
120 | Bhola 225 MW CCPP |  | Gas | PDB | 2*63+1*68 | 194 | 194 | 130 | 130 | 130 | 130 |  | 64 | ST Under maint.
| Bhola 95 MW PP (Aggreko) |  | Gas | QRPP | 96*1.10 | 0 | 0 | 0 | 0 | 0 | 0 |  |  | Contract Expired |  | From 18-3-2022
121 | Payra 1320 MW |  | Coal | BCPCL | 2*622 | 1244 | 1244 | 622 | 600 | 620 | 620
122 | Bhola Nutan Biddut BD LTD |  | Gas | IPP | 220 | 220 | 220 | 220 | 220 | 200 | 220
123 | United Payra Power Ltd. |  | HFO | IPP | 8*18.5+1*9.5 | 150 | 150 | 17 | 0 | 17 | 35 | 115 |  | Fuel shortage.
124 | Barisal 307 MW |  | Coal | IPP | 307*1 | 307 | 307 | 140 | 140 | 140 | 140
| Barisal Area Total |  |  |  |  | 2265 | 2235 | 1198 | 1113 | 1117 | 1265 | 115 | 64
125 | Baghabari 71 MW GTPP |  | Gas | PDB | 1*71 | 71 | 71 | 0 | 0 | 0 | 0 | 71 |  | Gas shortage
| Baghabari 100 MW GTPP |  | Gas | PDB | 1*100 | 100 | 100 | 0 | 0 | 0 | 0 | 100 |  | Gas shortage
126 | Baghabari 50 MW Peaking PP |  | HFO | PDB | 6*8.9 | 52 | 52 | 0 | 32 | 30 | 32 |  | 20 | Fuel shortage
127 | Bera 70 MW Peaking PP |  | HFO | PDB | 9*8.29 | 71 | 71 | 0 | 0 | 0 | 25 |  | 46 | Engine problem
128 | Amnura 50 MW PP(Sinha) |  | HFO | NENP | 7*7.79 | 50 | 28 | 0 | 28 | 14 | 28 |  |  | Engine problem
129 | Katakhali 50 MW PP (Northern) |  | HFO | QRPP | 6*8.9 | 50 | 50 | 0 | 0 | 0 | 0 |  |  | Contract Expired
130 | Katakhali 50 MW Peaking PP |  | HFO | PDB | 6*8.7 | 50 | 50 | 0 | 43 | 0 | 43
131 | Sirajgonj 225MW CCPP Unit-1 |  | Gas/HSD | NWPGCL | 1*150+1*75 | 210 | 210 | 141 | 186 | 190 | 190 | 20 |  | Gas shortage
132 | Sirajgonj 225MW CCPP Unit-2 |  | Gas/HSD | NWPGCL | 1*150+1*75 | 220 | 220 | 0 | 0 | 0 | 0 | 220 |  | Gas shortage
133 | Sirajgonj 225MW CCPP Unit-3 |  | Gas/HSD | NWPGCL | 1*141 | 220 | 220 | 130 | 0 | 0 | 0 | 220 |  | Gas shortage
134 | Sirajgonj 400 MW CCPP Unit-4 |  | Gas/HSD | SNWPGCL | 1*282+1*132 | 414 | 414 | 355 | 414 | 414 | 414 |  |  | FGMO
135 | Santahar 50 MW Peaking PP |  | HFO | PDB | 6*8.7 | 50 | 50 | 0 | 28 | 0 | 28 | 22 |  | Engine problem
| Bogra 22 MW PP (GBB) |  | Gas | RPP | 0 | 0 | 0 | 0 | 0 | 0 | 0 |  |  | Contract Expired
| Bogura 20 MW PP (Energyprima) |  | Gas | NENP | 5*3.3+5*2 | 0 | 0 | 0 | 0 | 0 | 0 |  |  | Contract Expired
136 | Ullapara 11 MW PP (Summit) |  | Gas | SIPP, REB | 4*2.90 | 11 | 11 | 2 | 8 | 5 | 8 |  | 3 | Engine problem
137 | Natore 52 MW PP (Rajlanka) |  | HFO | IPP | 6*8.92 | 52 | 52 | 0 | 0 | 0 | 0 | 52 |  | Fuel shortage
138 | Chapainawabganj 100 MW Peaking PP |  | HFO | PDB | 12*8.924 | 104 | 104 | 0 | 90 | 0 | 90 |  | 14 | Engine problem
| Baghabari 200 MW PP (Paramount) |  | HSD | IPP | 135*1.6 | 0 | 0 | 0 | 0 | 0 | 0 |  |  | Contract Expired
139 | Bagura 113 MW PP (Confidence)-2 |  | HFO | IPP | 6*18.55+7.2 | 113 | 113 | 0 | 70 | 50 | 90 |  | 23 | Engine problem
140 | Confidence Power Bogura Unit-1 113 MW |  | HFO | IPP | 6*18.55 | 113 | 113 | 0 | 70 | 50 | 113
141 | Sirajgonj 6.55 MW Solar |  | Solar | NWPGCL | 1*6 | 6 | 6 | 2 | 0 | 6 | 0
** | Adani Power Jharkhanda Ltd |  | Coal | Imported power | 748*2 | 1496 | 1496 | 1012 | 1362 | 1200 | 1400
| Rajshahi Area Total |  |  |  |  | 3453 | 3431 | 1642 | 2331 | 1959 | 2461 | 705 | 106
142 | Barapukuria TPP Unit-1 |  | Coal | PDB | 1*125 | 125 | 85 | 58 | 62 | 60 | 62
| Barapukuria TPP Unit-2 |  | Coal | PDB | 1*125 | 125 | 85 | 0 | 0 | 0 | 0 |  | 85 | Under maint
143 | Barapukuria 275 MW TPP Unit-3 |  | Coal | PDB | 1*275 | 274 | 274 | 230 | 230 | 230 | 230 |  | 44 | Coal Shortage.
144 | Rangpur 20 MW GTPP |  | HSD | PDB | 1*20 | 20 | 20 | 0 | 0 | 0 | 0 | 20
145 | Saidpur 20 MW GTPP |  | HSD | PDB | 1*20 | 20 | 20 | 0 | 0 | 0 | 0 | 20
146 | Rangpur 113 MW PP (Confidence) |  | HFO | IPP | 9*6.984+7*7.015+3.15*2 | 113 | 113 | 0 | 49 | 70 | 106 |  | 7 | Engine problem
147 | Sympa Solar Power 8MW |  | Solar | IPP | 8 MW | 8 | 8 | 0 | 0 | 8 | 0
148 | Energypac Power Venture Thakurgaon Ltd. |  | HFO | IPP | 115 | 115 | 115 | 0 | 115 | 35 | 115
149 | Intraco Solar 30 MW |  | Solar | IPP | 1*30 | 30 | 30 | 0 | 0 | 30 | 0
150 | Teesta Solar Limited |  | Solar | BPCL | 16*12.5 | 200 | 200 | 23 | 0 | 130 | 0
| Rangpur Area Total |  |  |  |  | 1030 | 950 | 311 | 456 | 563 | 513 | 40 | 136
| Total |  |  |  |  | 27054 | 25903 | 12485 | 14552 | 14334.6 | 16106 | 3894 | 3468
A. |  | 2024-05-30 | (Yesterday) |  |  |  |  | Thursday
1 | Highest Generation : |  |  | 14695 | MW at | 24:00 | hrs | 11 Evening Peak Hour : | [5 empty] | 21:00 | hrs.
2 | Minimum Generation : |  |  | 11253 | MW at | 7:00 | hrs | 12 Max. Demand (Generation end) at evening peak hour : | [5 empty] | 14600 | MW
3 | Day peak Generation : |  |  | 12485 | MW at | 12:00 | hrs | 13 Max. Demand (Substation end) at evening peak hour : | [5 empty] | 13961.33 | MW
4 | Evening peak Generation : |  |  | 14552 | MW at | 21:00 | hrs | 14 Load Shed (Substation end) at evening peak hour : | [5 empty] | 46 | MW
5 | Total Energy Generation : |  | 313.0202 | MKWHr | By Solar | 1.6636 | MKWHr
| By Gas : | 137.1244 | MKWHr |  | By Oil: | 58.825 | MKWHr | 15. Area wise Demand (S/S end), Supply (S/S end) & | [5 empty] | 16. Hourly Load Shed during
| By Coal : | 91.7005 | MKWHr |  | By Hydro: | 1.0234 | MKWHr | Load Shed (S/S end) at Evening peak hour in MW : | [5 empty] | Evening Peak hours :
[5 empty] | By Wind: | 0.30768 | MKWHr | Area | Demand | Supply |  | Loadshed |  | Time |  | Loadshed
6 | Generation Shortfall : |  | For Fuel Limitation = |  |  | 3894 | MW | Dhaka | 5440.13 | 5394.13 |  | 46 |  | 18:00 |  | 135
|  |  | For Plants S/D or M/C prob = |  |  | 3468 | MW | Chittagong | 1451.2 | 1451.2 |  | 0 |  | 19:00 |  | 142
|  |  | Total = |  |  | 7362 | MW | Khulna | 1863 | 1863 |  | 0 |  | 19:30 |  | 122.24
7 | Total Gas Supplied : |  |  | 1012.31 | MMCFD |  |  | Rajshahi | 1538.4 | 1538.4 |  | 0 |  | 20:00 |  | 79.265
8 | Fuel Cost : | i) Gas : | Taka | 401800503.286 | ii) Oil : | Taka | 1075642727.64 | Comilla | 1409 | 1409 |  | 0 |  | 21:00 |  | 45.84
|  | iii) Coal : | Taka | 627021882.49 | Total | Taka | 2104465113.416 | Mymensingh | 961 | 961 |  | 0 |  | 22:00 |  | 58.255
9 | Power flow through E-W Interconnectors : |  |  |  | i) Energy | 5313 | MKWHr. | Sylhet | 396 | 396 |  | 0 |  | 23:00 |  | 245.435
| ii) During Peak Demand : |  |  | 636 | MW (W to E) at | 21:00 | hrs | Barisal | 333.6 | 333.6 |  | 0 |  | 24:00 |  | 310.375
| iii) Maximum : |  |  | 190 | MW at | 1:00 | hrs | Rangpur | 569 | 569 |  | 0
10 | Maximum Temperature in Dhaka was |  |  |  | 27.1°C |  |  | Total | 13961.33 | 13915.33 |  | 46
B. |  | 2024-05-31 | (Today) |  |  |  | Friday |  |  | Probable max. temperature in Dhaka |  |  | 34.8°C
Forecast
1 | Maximum Demand* Evening (Generation end) |  |  |  | 15000 | MW |  | 6 Total Load Shed forecast (Substation end) : |  |  |  |  | 0 | MW
2 | Maximum Generation (Generation end) |  |  |  | 16106 | MW |  | 7 Area wise Load Shed forecast (Substation end) :
3 | Maximum Demand* Day (Generation end) |  |  |  | 12400 | MW
4 | Reserve(Generation end) |  |  |  | 1106 | MW |  | Dhaka | Chittagong | Khulna | Rajshahi | Comilla | Mymensingh | Sylhet | Barisal | Rangpur
5 | Total Energy Generation |  |  |  | 319.5171 | MKWHr |  | MW | MW | MW | MW | MW | MW | MW | MW | MW
6 | Actual Minimum Generation up to 8:00 hrs. |  |  |  | 11003 | MW at | 8:00 | 0 | 0 | 0 | 0 | 0 | 0 | 0 | 0 | 0
* Import Through HVDC C/B Interconnector : |  |  |  |  | i) Energy | 20.352 | MKWHr. | ii) HVDC Flow at Peak Time |  | 639 | MW at | 21:00 | hrs.
* Import Through Comilla C/B Interconnector : |  |  |  |  | i) Energy | 2.0237 | MKWHr. | iii) Maximum HVDC Flow : |  | 925 | MW at | 8:00 | hrs.
*Cost for HVDC, Tripura & Solar energy is not usually included in the total fuel cost.
Water Level of Kaptai Lake at 06:00 hr (ft): |  |  |  |  | (a) Yesterday : | 78 |  | (b) Today: | 79.53 |  | (c) Rule Curve: |  | 76.2

## YesterdayGen
2024-05-30 | [21 empty] | BR
Plant Name | Ghorasal TPP (Unit-1&2) | Ghorasal Repowered CCPP:Unit-3 (GT | Ghorasal Repowered CCPP Unit-4 | Ghorasal TPP Unit-5 | Ghorasal 365 MW CCPP Unit-7 | Ghorashal 108 MW PP (Regent) | Ghorashal 78.5 MW PP(MAX) | Haripur 412 MW CCPP | Haripur 360 MW CCPP(HPL) | Plant Removed | Haripur GTPP | Meghnaghat 450 MW CCPP(MPL) | Meghnaghat CCPP(Summit) | Meghnaghat 100 MW(IEL) | Madanganj 102 PP(Summit) | Madanganj-55 MW PP(Summit) | Siddhirganj 335 MW CCPP | 210 MW Siddhirgonj TPP | Siddhirgonj 2*120 MW GTPP | Siddhirganj 100 PP(Dutch Bangla) | Gagnagar 102 MW PP (Digital Power) | Kodda 150 MW PP | Keraniganj 100 MW PP (Powerpac) | Bosila 108 MW PP(CLC) | Pagla (DPA ) | Katpotti 52 MW PP (Sinha) | Kamalaghat 54 MW PP(Banco Energy) | Manikganj 55 MW PP (Northern) | Nababganj 55 MW PP (Southern power ) | Narshingdi 22 MW PP (Doreen) | Summit Ashulia | Summit Madhabdi | Maona 33 MW PP(Summit) | Rupganj 33 MW PP(Summit) | Gazipur 52 MW PP | Tongi 80 MW GTPP | Karnaphuli Hydro PP Unit-1, 2 & 3 | Karnaphuli Hydro PP Unit-4 & 5 | Chattogram TPP-1 | Chattogram TPP-2 | Raozan 25 MW PP | Sikalbaha 225MW CCPP (Gas) | Sikalbaha 225MW CCPP(Oil) | Sikalbaha 150MW GTPP | Sikalbaha 150MW GTPP(Oil) | Plant Removed | Tangail Palli Power Gen 22 MW | Hathazari 100 MW peaking PP | Dohazari -Kalaish 100 MW Peaking | Juldah 100 MW Unit-1 (Acorn) | Chattogram 108 MW PP (ECPV) | Patenga 50MW PP (Baraka) | Barabkunda 22 MW PP (Regent) | Malancha, Ctg. EPZ (United) | Ashuganj TPP Unit- 3 | Ashuganj TPP Unit- 4 | Ashuganj TPP Unit- 5 | Ashuganj 450 MW CCPP(North) | Ashuganj 450 MW CCPP(South) | Ashuganj 225 MW CCPP | Ashuganj 195 MW PP (APSCL-United) | Chandpur 150 MW CCPP | Ashuganj 50 MW PP | Ashuganj 55 MW PP (Precision) | Ashuganj 53MW PP (United) | Ashuganj 51 MW PP (Midland) | B.Baria (Aggreko) 85MW | Titas 50 MW Peaking PP | Jangalia 52 MW PP (Lakdanavi) | Feni 22 MW PP (Doreen) | Feni 11 MW PP (Doreen) | Jangalia 33 MW PP (Summit) | Cumilla 25 MW PP (Summit) | Impoprt (Tripura) | RPCL 210MW CCPP | Jamalpur 95 MW PP(Powerpac) | Tangail 22 MW PP (Doreen) | Sarishabari 3 MW Solar Plant | Fenchugonj CCPP Phase-1 | Fenchugonj CCPP Phase-2 | Fenchugonj 51 MW PP (Barakatullah) | Fenchuganj 44 MW (Energyprima) | Kushiara 163 MW CCPP (KP) | Shajibazar 330 MW CCPP | Shahjibazar GTPP Unit- 8 & 9 | Shahjibazar 86 MW PP (Shahjibazar) | Shahjibazar 50MW PP (EPL) | Sylhet 225 MW CCPP | Sylhet 20 MW GTPP | Sylhet 50 MW PP (EPL) | Sylhet 10MW PP (Desh) | Bibiana-II 341 MW CCPP (Summit) | Shahjahanulla 25 MW PP | Hobiganj 11 MW PP Cofidence-E | Daudkandi 200 MW PP (B.Trac) | Kodda 300 MW PP Unit-2 (Summit) | Keranigonj 300 MW PP (APR) | Bramhangoan 100 MW PP (Aggreko) | Mymensingh 200 MW PP (United) | Aurahati 100MW PP (Aggreko) | Kodda 149 MW PP Unit-1 (Summit) | Teknaf 20MW PP (Solartech) | Juldah 100 MW PP Unit-3 (Acorn) | Chandpur 200 MW (Desh energy) | Ashuganj 150 MW PP (Midland) | Bibiyana-III 400 MW CCPP | Jamalpur 115 MW PP (United) | Gazipur 100 MW PP | Sikalbaha 105 MW PP (Baraka Sikalbaha) | Kaptai 7 MW Solar PP | Anwara 300 MW PP (United) | Jodiac Power | Karnaphuli Power Ltd. | Feni Lanka Power | Chowmuhani 113 MW | Juldah unit-2 (Acorn) | Bibiyana South 400 MW | Meghnaghat 104 MW PP (OPCL) | Sutiakhali 50 MW Solar PP | Manikgonj 162MW PP(MPGL) | Anlima Energy Ltd. | Shahjibazar 100 MW GTPP | Bhairob 54.5 MW | Spectra Solar Plant Ltd. | Chandpur 115(Doreen) | Kanchan Purbachal Power Generation Ltd. | Ashuganj 420 MW CCPP(East) | Mirsharai 150 MW (Oil) | Mirsharai 150 MW (Gas) | SS Power I | Cox's Bazar Wind | Matarbari 2*600 MW (CPGCL) | Meghnaghat Unique power | Summit Meghanghat-2 589 MW(Gas) | Sonagazi 75 MW Solar Plant | EasternBlank | Bheramara (HVDC ) | Bheramara GTPP Unit-3 | Bheramara 410 MW CCPP | Khulna 115 MW PP (KPCL-1 & 3) | Khulna 115 PP MW (KPCL-2) | Khulna 225 MW CCPP | Khulna 60MW | Khulna (Aggreeco) 55MW | Faridpur 50 MW Peaking PP | Gopalganj 100 MW Peaking PP | Noapara 40 MW PP (Khanjahan Ali) | Bhola 225 MW CCPP | Bhola 33 MW PP (Venture) | Barisal 110 MW PP (Summit ) | Barisal GT PP Unit-1& 2 | Baghabari 100 MW GTPP | Baghabari 71 MW GTPP | Baghabari 50 MW Peaking PP | Bera 70 MW Peaking PP | Chapainawabganj 100 MW Peaking PP | Amnura 50 MW PP(Sinha) | Katakhali 50 MW PP (Northern) | Katakhali 50 MW Peaking PP | Natore 52 MW PP (Rajlanka) | Santahar 50 MW Peaking PP | Bogra 22 MW PP (GBB) | Bogura 20 MW PP (Energyprima) | Ullapara 11 MW PP (Summit) | Barapukuria TPP Unit-1 | Barapukuria TPP Unit-2 | Barapukuria 275 MW TPP Unit-3 | Rangpur 20 MW GTPP | Saidpur 20 MW GTPP | Sirajgonj 225MW CCPP Unit-1 (Gas) | Sirajgonj 225MW CCPP Unit-1(Oil) | Sirajgonj 225 MW CCPP Unit-2 (Gas) | Sirajgonj 225 MW CCPP Unit-2 (Oil) | Bhola 95 MW PP (Aggreko) | Noapara 100 MW PP (Bangla Trac) | Sirajgonj 225MW CCPP Unit-3 (Gas) | Sirajgonj 225MW CCPP Unit-3 (Oil) | Sirajgonj 400 MW CCPP Unit-4 | Rupsha 105 MW PP (Orion rupsha) | Baghabari 200 MW PP (Paramount) | Bagura 113 MW PP (Confidence)-2 | Madhumati 100 MW PP | Rangpur 113 MW PP (Confidence) | Sirajgonj 400MW CCPP Unit-4 (Oil) | Sympa Solar Power 8MW | Confidence Power Bogura Unit-1 113 MW | Payra 1320 MW | Bhola Nutan Biddut BD LTD (GAS) | Bhola Nutan Biddut BD LTD (OIL) | United Payra Power Ltd. | Sirajgonj 6.55 MW Solar | Mongla Orion 100 MW Solar PP | Energypac Power Venture Thakurgaon Ltd. | Khulna 330 MW CCPP (OIL) | Khulna 330 MW CCPP (GAS) | Rampal 1320 MW (BIFPCL) | Intraco Solar 30 MW | Barisal 307 MW | Adani Power Jharkhanda Ltd | Teesta Solar Limited | Kulna 225 MW CCPP (GAS) | WesternBlank | Eastern Grid Total | Western Grid Total | Total (MW) | Gas (Public) | HVDC | Gas (Private) | HSD (Private) | HFO (Private) | Coal | Hydro | HSD (Public) | HFO (Public) | Tripura | Solar | Wind | Shortage | Water Level
1:00 | 0 | 0 | 0 | 180 | 0 | 72 | 0 | 400 | 0 |  | 0 | 450 | 0 | 32 | 82 | 15 | 320 | 0 | 0 | 33 | 82 | 64 | 0 | 0 | 0 | 0 | 54 | 17 | 17 | 0 | 23 | 8 | 31 | 28 | 0 | 0 | 30 | 0 | 0 | 0 | 0 | 147 | 0 | 0 | 0 |  | 12 | 71 | 85 | 68 | 45 | 6 | 0 | 32 | 0 | 0 | 0 | 0 | 325 | 212 | 8 | 86 | 31 | 42 | 0 | 43 | 0 | 45 | 42 | 0 | 0 | 24 | 17 | 84 | 123 | 0 | 0 | 0 | 28 | 58 | 5 | 10 | 163 | 0 | 29 | 0 | 0 | 208 | 0 | 0 | 0 | 305 | 16 | 2 | 0 | 230 | 0 | 0 | 55 | 0 | 66 | 0 | 25 | 51 | 13 | 403 | 87 | 17 | 34 | 0 | 50 | 35 | 110 | 114 | 45 | 24 | 235 | 70 | 0 | 162 | 72 | 0 | 17 | 0 | 113 | 17 | 315 | 163 | 0 | 511 | 30 | 565 | 560 | 0 | 0 |  | 637 | 0 | 395 | 0 | 63 | 0 | 0 | 0 | 20 | 47 | 40 | 130 | 7 | 80 | 0 | 0 | 0 | 32 | 0 | 75 | 28 | 0 | 35 | 0 | 22 | 0 | 0 | 5 | 52 | 0 | 200 | 0 | 0 | 187 | 0 | 0 | 0 | 0 | 0 | 208 | 0 | 396 | 72 | 0 | 94 | 0 | 105 | 0 | 0 | 113 | 622 | 220 | 0 | 17 | 0 | 0 | 115 | 0 | 0 | 533 | 0 | 140 | 1308 | 0 | 0 |  | 8499 | 5998 | 14497 | 4174 | 637 | 2313 | 0 | 2639 | 3931 | 30 | 0 | 659 | 84 | 0 | 30 | 289.365 | 77.25
2:00 | 0 | 0 | 0 | 180 | 0 | 73 | 0 | 402 | 0 |  | 0 | 450 | 0 | 33 | 82 | 15 | 325 | 0 | 0 | 33 | 82 | 16 | 0 | 0 | 0 | 0 | 54 | 17 | 17 | 0 | 23 | 12 | 31 | 14 | 0 | 0 | 30 | 0 | 0 | 0 | 0 | 147 | 0 | 0 | 0 |  | 12 | 72 | 68 | 68 | 44 | 6 | 0 | 32 | 0 | 0 | 0 | 0 | 295 | 215 | 8 | 85 | 31 | 42 | 0 | 43 | 0 | 45 | 42 | 0 | 0 | 24 | 17 | 80 | 118 | 0 | 0 | 0 | 28 | 58 | 5 | 10 | 163 | 0 | 30 | 0 | 0 | 207 | 0 | 0 | 0 | 290 | 16 | 2 | 0 | 240 | 0 | 0 | 55 | 0 | 52 | 0 | 25 | 51 | 12 | 366 | 87 | 17 | 34 | 0 | 52 | 35 | 110 | 114 | 37 | 25 | 235 | 70 | 0 | 162 | 72 | 0 | 17 | 0 | 112 | 17 | 285 | 17 | 0 | 354 | 13 | 567 | 560 | 0 | 0 |  | 640 | 0 | 345 | 0 | 63 | 0 | 0 | 0 | 10 | 31 | 40 | 130 | 7 | 80 | 0 | 0 | 0 | 32 | 0 | 0 | 14 | 0 | 35 | 0 | 22 | 0 | 0 | 5 | 54 | 0 | 200 | 0 | 0 | 174 | 0 | 0 | 0 | 0 | 0 | 199 | 0 | 310 | 72 | 0 | 70 | 0 | 69 | 0 | 0 | 70 | 622 | 220 | 0 | 17 | 0 | 0 | 70 | 0 | 0 | 530 | 0 | 140 | 1308 | 0 | 0 |  | 7985 | 5579 | 13564 | 3999 | 640 | 2213 | 0 | 2466 | 3775 | 30 | 0 | 348 | 80 | 0 | 13 | 273.13 | 77.4
3:00 | 0 | 0 | 0 | 180 | 0 | 73 | 0 | 407 | 0 |  | 0 | 450 | 0 | 32 | 82 | 15 | 323 | 0 | 0 | 33 | 82 | 16 | 0 | 0 | 0 | 0 | 54 | 17 | 17 | 0 | 23 | 15 | 31 | 14 | 0 | 0 | 30 | 0 | 0 | 0 | 0 | 147 | 0 | 0 | 0 |  | 7 | 72 | 68 | 68 | 45 | 6 | 0 | 26 | 0 | 0 | 0 | 0 | 275 | 217 | 8 | 85 | 31 | 43 | 0 | 43 | 0 | 0 | 42 | 0 | 0 | 24 | 17 | 78 | 117 | 0 | 0 | 0 | 28 | 58 | 5 | 10 | 163 | 0 | 30 | 0 | 0 | 207 | 0 | 0 | 0 | 270 | 16 | 2 | 0 | 0 | 0 | 0 | 55 | 0 | 52 | 0 | 25 | 51 | 13 | 304 | 88 | 17 | 34 | 0 | 52 | 35 | 110 | 114 | 38 | 24 | 235 | 70 | 0 | 162 | 72 | 0 | 17 | 0 | 112 | 17 | 285 | 17 | 0 | 420 | 15 | 566 | 560 | 0 | 0 |  | 924 | 0 | 345 | 0 | 0 | 0 | 0 | 0 | 0 | 0 | 0 | 130 | 8 | 0 | 0 | 0 | 0 | 0 | 0 | 0 | 0 | 0 | 0 | 0 | 0 | 0 | 0 | 5 | 59 | 0 | 200 | 0 | 0 | 162 | 0 | 0 | 0 | 0 | 0 | 159 | 0 | 301 | 35 | 0 | 35 | 0 | 0 | 0 | 0 | 35 | 560 | 220 | 0 | 0 | 0 | 0 | 0 | 0 | 0 | 533 | 0 | 140 | 1315 | 0 | 0 |  | 7662 | 5166 | 12828 | 3872 | 924 | 2180 | 0 | 1763 | 3793 | 30 | 0 | 173 | 78 | 0 | 15 | 212 | 77.5
4:00 | 0 | 0 | 0 | 180 | 0 | 73 | 0 | 382 | 0 |  | 0 | 380 | 0 | 32 | 82 | 15 | 322 | 0 | 0 | 33 | 82 | 16 | 0 | 0 | 0 | 0 | 54 | 17 | 17 | 0 | 23 | 15 | 31 | 14 | 0 | 0 | 30 | 0 | 0 | 0 | 0 | 147 | 0 | 0 | 0 |  | 4 | 72 | 68 | 68 | 44 | 6 | 0 | 35 | 0 | 0 | 0 | 0 | 275 | 217 | 8 | 86 | 31 | 42 | 0 | 43 | 0 | 0 | 42 | 0 | 0 | 24 | 17 | 78 | 118 | 0 | 0 | 0 | 28 | 58 | 5 | 10 | 120 | 0 | 31 | 0 | 0 | 207 | 0 | 0 | 0 | 270 | 16 | 2 | 0 | 0 | 0 | 0 | 8 | 0 | 52 | 0 | 25 | 51 | 13 | 306 | 45 | 17 | 34 | 0 | 52 | 35 | 110 | 114 | 41 | 24 | 235 | 70 | 0 | 108 | 40 | 0 | 17 | 0 | 112 | 17 | 285 | 17 | 0 | 489 | 6 | 566 | 510 | 0 | 0 |  | 923 | 0 | 345 | 0 | 0 | 0 | 0 | 0 | 0 | 0 | 0 | 130 | 7 | 0 | 0 | 0 | 0 | 0 | 0 | 0 | 0 | 0 | 0 | 0 | 0 | 0 | 0 | 5 | 59 | 0 | 200 | 0 | 0 | 153 | 0 | 0 | 0 | 0 | 0 | 155 | 0 | 295 | 35 | 0 | 35 | 0 | 0 | 0 | 0 | 35 | 500 | 220 | 0 | 0 | 0 | 0 | 0 | 0 | 0 | 521 | 0 | 140 | 1286 | 0 | 0 |  | 7369 | 5044 | 12413 | 3838 | 923 | 2018 | 0 | 1586 | 3761 | 30 | 0 | 173 | 78 | 0 | 6 | 131 | 77.7
5:00 | 0 | 0 | 0 | 180 | 0 | 73 | 0 | 381 | 0 |  | 0 | 380 | 0 | 33 | 51 | 15 | 325 | 0 | 0 | 33 | 82 | 16 | 0 | 0 | 0 | 0 | 54 | 17 | 17 | 0 | 23 | 15 | 31 | 29 | 0 | 0 | 30 | 0 | 0 | 0 | 0 | 147 | 0 | 0 | 0 |  | 8 | 72 | 17 | 12 | 45 | 6 | 0 | 35 | 0 | 0 | 0 | 0 | 275 | 217 | 8 | 85 | 29 | 42 | 0 | 43 | 0 | 0 | 42 | 0 | 0 | 24 | 17 | 74 | 122 | 0 | 0 | 0 | 28 | 58 | 5 | 10 | 120 | 0 | 31 | 0 | 0 | 210 | 0 | 0 | 0 | 275 | 0 | 2 | 0 | 0 | 0 | 0 | 0 | 0 | 52 | 0 | 25 | 51 | 13 | 306 | 0 | 17 | 34 | 0 | 52 | 0 | 110 | 91 | 47 | 24 | 235 | 53 | 0 | 80 | 37 | 0 | 17 | 0 | 112 | 17 | 285 | 17 | 0 | 452 | 6 | 566 | 500 | 0 | 0 |  | 923 | 0 | 345 | 0 | 0 | 0 | 0 | 0 | 0 | 0 | 0 | 126 | 5 | 0 | 0 | 0 | 0 | 0 | 0 | 0 | 0 | 0 | 0 | 0 | 0 | 0 | 0 | 5 | 59 | 0 | 200 | 0 | 0 | 154 | 0 | 0 | 0 | 0 | 0 | 155 | 0 | 303 | 17 | 0 | 0 | 0 | 0 | 0 | 0 | 0 | 490 | 220 | 0 | 0 | 0 | 0 | 0 | 0 | 0 | 491 | 0 | 140 | 1218 | 0 | 0 |  | 7043 | 4851 | 11894 | 3840 | 923 | 2019 | 0 | 1264 | 3616 | 30 | 0 | 122 | 74 | 0 | 6 | 82.13 | 77.85
6:00 | 0 | 0 | 0 | 180 | 0 | 73 | 0 | 380 | 0 |  | 0 | 380 | 0 | 0 | 30 | 15 | 324 | 0 | 0 | 0 | 16 | 16 | 0 | 0 | 0 | 0 | 0 | 17 | 17 | 0 | 23 | 15 | 31 | 29 | 0 | 0 | 30 | 0 | 0 | 0 | 0 | 147 | 0 | 0 | 0 |  | 12 | 72 | 17 | 0 | 44 | 6 | 0 | 23 | 0 | 0 | 0 | 0 | 310 | 214 | 8 | 85 | 29 | 41 | 0 | 43 | 0 | 0 | 42 | 0 | 0 | 24 | 17 | 72 | 123 | 0 | 0 | 0 | 28 | 58 | 5 | 10 | 120 | 0 | 31 | 0 | 0 | 211 | 0 | 0 | 0 | 280 | 0 | 0 | 0 | 0 | 0 | 0 | 0 | 0 | 50 | 1 | 25 | 51 | 12 | 304 | 0 | 17 | 0 | 0 | 50 | 0 | 51 | 88 | 38 | 24 | 235 | 17 | 0 | 17 | 31 | 0 | 17 | 0 | 70 | 17 | 285 | 17 | 0 | 450 | 5 | 565 | 450 | 0 | 4 |  | 923 | 0 | 345 | 0 | 0 | 0 | 0 | 0 | 0 | 0 | 0 | 130 | 6 | 0 | 0 | 0 | 0 | 0 | 0 | 0 | 0 | 0 | 0 | 0 | 0 | 0 | 0 | 5 | 59 | 0 | 200 | 0 | 0 | 154 | 0 | 0 | 0 | 0 | 0 | 155 | 0 | 345 | 0 | 0 | 0 | 0 | 0 | 0 | 0 | 0 | 490 | 220 | 0 | 0 | 0 | 1 | 0 | 0 | 0 | 478 | 0 | 140 | 1226 | 0 | 0 |  | 6539 | 4877 | 11416 | 3872 | 923 | 2004 | 0 | 774 | 3608 | 30 | 0 | 122 | 72 | 6 | 5 | 0 | 78
7:00 | 0 | 0 | 0 | 180 | 0 | 70 | 0 | 381 | 0 |  | 0 | 380 | 0 | 0 | 17 | 15 | 323 | 0 | 0 | 0 | 16 | 16 | 0 | 0 | 0 | 0 | 0 | 17 | 17 | 0 | 19 | 15 | 31 | 29 | 8 | 0 | 30 | 0 | 0 | 0 | 0 | 147 | 0 | 0 | 0 |  | 12 | 72 | 17 | 0 | 44 | 6 | 0 | 32 | 0 | 0 | 0 | 0 | 270 | 189 | 8 | 85 | 29 | 38 | 0 | 43 | 0 | 0 | 42 | 0 | 0 | 24 | 17 | 68 | 109 | 0 | 0 | 0 | 28 | 58 | 5 | 10 | 120 | 0 | 32 | 0 | 0 | 211 | 0 | 0 | 0 | 280 | 0 | 0 | 0 | 0 | 0 | 0 | 0 | 0 | 52 | 1 | 25 | 51 | 13 | 306 | 0 | 17 | 0 | 0 | 50 | 0 | 51 | 88 | 38 | 24 | 235 | 17 | 5 | 17 | 35 | 0 | 17 | 5 | 70 | 17 | 285 | 17 | 0 | 450 | 8 | 564 | 450 | 0 | 14 |  | 924 | 0 | 345 | 0 | 0 | 0 | 0 | 0 | 0 | 0 | 0 | 130 | 6 | 0 | 0 | 0 | 0 | 0 | 0 | 0 | 0 | 0 | 0 | 0 | 0 | 0 | 0 | 5 | 60 | 0 | 200 | 0 | 0 | 155 | 0 | 0 | 0 | 0 | 0 | 155 | 0 | 330 | 0 | 0 | 0 | 0 | 0 | 0 | 1 | 0 | 480 | 220 | 0 | 0 | 1 | 8 | 0 | 0 | 0 | 482 | 0 | 140 | 1121 | 8 | 0 |  | 6482 | 4771 | 11253 | 3793 | 924 | 1992 | 0 | 776 | 3497 | 30 | 0 | 122 | 68 | 43 | 8 | 0 | 78.15
8:00 | 0 | 0 | 0 | 180 | 0 | 70 | 0 | 381 | 0 |  | 0 | 380 | 0 | 0 | 27 | 15 | 320 | 0 | 0 | 0 | 32 | 16 | 0 | 0 | 0 | 0 | 6 | 17 | 17 | 0 | 18 | 15 | 31 | 28 | 8 | 0 | 30 | 0 | 0 | 0 | 0 | 148 | 0 | 0 | 0 |  | 12 | 72 | 17 | 0 | 44 | 6 | 0 | 2 | 0 | 0 | 0 | 0 | 280 | 193 | 8 | 85 | 28 | 40 | 0 | 43 | 0 | 0 | 42 | 0 | 0 | 24 | 17 | 80 | 104 | 0 | 0 | 0 | 28 | 58 | 5 | 10 | 120 | 0 | 31 | 0 | 0 | 210 | 0 | 0 | 0 | 290 | 8 | 2 | 0 | 0 | 0 | 0 | 0 | 0 | 52 | 4 | 25 | 51 | 13 | 313 | 0 | 17 | 0 | 0 | 52 | 0 | 51 | 88 | 38 | 24 | 235 | 17 | 5 | 17 | 35 | 0 | 17 | 13 | 34 | 17 | 288 | 17 | 0 | 450 | 8 | 565 | 450 | 0 | 16 |  | 925 | 0 | 355 | 0 | 0 | 0 | 0 | 0 | 0 | 0 | 0 | 130 | 5 | 0 | 0 | 0 | 0 | 0 | 0 | 0 | 0 | 0 | 0 | 0 | 0 | 0 | 0 | 5 | 60 | 0 | 200 | 0 | 0 | 159 | 0 | 0 | 0 | 0 | 0 | 156 | 0 | 347 | 0 | 0 | 0 | 0 | 0 | 0 | 2 | 0 | 500 | 220 | 0 | 0 | 1 | 11 | 0 | 0 | 0 | 481 | 3 | 140 | 1110 | 23 | 0 |  | 6510 | 4833 | 11343 | 3830 | 925 | 1990 | 0 | 774 | 3506 | 30 | 0 | 122 | 80 | 78 | 8 | 35 | 78.27
9:00 | 0 | 0 | 0 | 180 | 0 | 71 | 0 | 400 | 0 |  | 0 | 450 | 0 | 0 | 36 | 15 | 319 | 0 | 0 | 2 | 32 | 16 | 0 | 0 | 0 | 0 | 17 | 17 | 17 | 0 | 18 | 15 | 25 | 28 | 8 | 0 | 37 | 0 | 0 | 0 | 0 | 148 | 0 | 0 | 0 |  | 12 | 72 | 17 | 0 | 45 | 6 | 0 | 0 | 0 | 0 | 0 | 0 | 305 | 190 | 35 | 85 | 30 | 39 | 0 | 43 | 0 | 0 | 25 | 0 | 0 | 24 | 17 | 74 | 72 | 0 | 0 | 0 | 30 | 58 | 5 | 5 | 120 | 0 | 30 | 0 | 0 | 210 | 0 | 0 | 0 | 295 | 8 | 2 | 0 | 0 | 0 | 0 | 0 | 0 | 58 | 12 | 25 | 51 | 12 | 370 | 0 | 105 | 0 | 2 | 52 | 0 | 51 | 88 | 37 | 24 | 232 | 38 | 3 | 141 | 35 | 0 | 17 | 18 | 34 | 17 | 330 | 17 | 0 | 450 | 14 | 566 | 402 | 0 | 43 |  | 924 | 0 | 350 | 0 | 0 | 0 | 0 | 0 | 0 | 0 | 0 | 130 | 5 | 0 | 0 | 0 | 0 | 0 | 0 | 0 | 0 | 0 | 0 | 0 | 0 | 0 | 0 | 5 | 61 | 0 | 210 | 0 | 0 | 182 | 0 | 0 | 0 | 0 | 0 | 164 | 0 | 348 | 0 | 0 | 0 | 0 | 0 | 0 | 0 | 0 | 470 | 220 | 0 | 0 | 0 | 23 | 0 | 0 | 0 | 482 | 4 | 140 | 1108 | 5 | 0 |  | 6949 | 4831 | 11780 | 3957 | 924 | 2038 | 0 | 1017 | 3487 | 37 | 0 | 122 | 74 | 110 | 14 | 86 | 78.27
10:00 | 0 | 0 | 0 | 180 | 0 | 71 | 0 | 404 | 0 |  | 0 | 450 | 0 | 17 | 80 | 15 | 315 | 0 | 0 | 15 | 58 | 16 | 0 | 0 | 0 | 0 | 32 | 17 | 17 | 0 | 20 | 15 | 25 | 28 | 8 | 0 | 50 | 0 | 0 | 0 | 0 | 146 | 0 | 0 | 0 |  | 12 | 72 | 17 | 24 | 44 | 6 | 0 | 0 | 0 | 0 | 0 | 0 | 295 | 188 | 98 | 85 | 30 | 37 | 0 | 43 | 0 | 0 | 25 | 0 | 0 | 24 | 17 | 80 | 71 | 0 | 0 | 1 | 29 | 58 | 5 | 5 | 163 | 0 | 31 | 0 | 0 | 210 | 0 | 0 | 0 | 295 | 16 | 2 | 0 | 82 | 0 | 0 | 66 | 0 | 129 | 7 | 25 | 51 | 13 | 366 | 57 | 105 | 26 | 3 | 52 | 18 | 58 | 88 | 37 | 24 | 225 | 52 | 9 | 162 | 35 | 0 | 17 | 16 | 54 | 17 | 325 | 35 | 0 | 490 | 15 | 563 | 0 | 0 | 41 |  | 924 | 0 | 345 | 0 | 0 | 0 | 0 | 0 | 0 | 0 | 0 | 130 | 3 | 0 | 0 | 0 | 0 | 0 | 0 | 0 | 0 | 0 | 0 | 0 | 0 | 0 | 0 | 5 | 60 | 0 | 230 | 0 | 0 | 175 | 0 | 0 | 0 | 0 | 0 | 145 | 0 | 304 | 0 | 0 | 0 | 0 | 0 | 0 | 0 | 0 | 520 | 220 | 0 | 0 | 0 | 27 | 0 | 0 | 0 | 604 | 1 | 140 | 1015 | 40 | 0 |  | 7225 | 4888 | 12113 | 3905 | 924 | 1694 | 0 | 1538 | 3622 | 50 | 0 | 140 | 80 | 145 | 15 | 126 | 78.31
11:00 | 0 | 0 | 0 | 180 | 0 | 71 | 0 | 403 | 0 |  | 0 | 450 | 0 | 58 | 80 | 30 | 313 | 0 | 0 | 45 | 73 | 16 | 0 | 0 | 0 | 0 | 54 | 17 | 17 | 0 | 18 | 15 | 33 | 26 | 8 | 0 | 55 | 0 | 0 | 0 | 0 | 147 | 0 | 0 | 0 |  | 12 | 67 | 17 | 68 | 44 | 6 | 0 | 0 | 0 | 0 | 0 | 0 | 295 | 189 | 154 | 85 | 32 | 36 | 0 | 43 | 0 | 34 | 25 | 0 | 0 | 24 | 17 | 78 | 74 | 0 | 0 | 0 | 28 | 40 | 0 | 0 | 120 | 0 | 0 | 0 | 0 | 211 | 0 | 0 | 0 | 270 | 0 | 2 | 0 | 208 | 0 | 0 | 56 | 0 | 132 | 18 | 25 | 51 | 13 | 366 | 84 | 105 | 84 | 0 | 52 | 35 | 84 | 88 | 37 | 24 | 232 | 71 | 11 | 162 | 35 | 0 | 17 | 32 | 70 | 17 | 275 | 54 | 0 | 490 | 17 | 179 | 0 | 0 | 53 |  | 925 | 0 | 345 | 0 | 20 | 0 | 0 | 0 | 0 | 0 | 40 | 130 | 6 | 41 | 0 | 0 | 0 | 0 | 0 | 0 | 0 | 0 | 0 | 0 | 0 | 0 | 0 | 2 | 60 | 0 | 230 | 0 | 0 | 140 | 0 | 0 | 0 | 0 | 0 | 140 | 0 | 334 | 23 | 0 | 0 | 0 | 0 | 0 | 0 | 0 | 622 | 220 | 0 | 10 | 1 | 74 | 0 | 0 | 0 | 632 | 0 | 140 | 1005 | 2 | 0 |  | 7257 | 5142 | 12399 | 3762 | 925 | 1704 | 0 | 2121 | 3358 | 55 | 0 | 188 | 78 | 191 | 17 | 125 | 78.35
12:00 | 0 | 0 | 0 | 180 | 0 | 72 | 0 | 402 | 0 |  | 0 | 450 | 0 | 72 | 80 | 30 | 315 | 0 | 0 | 54 | 74 | 16 | 0 | 0 | 0 | 0 | 54 | 17 | 17 | 0 | 19 | 15 | 33 | 14 | 8 | 0 | 55 | 0 | 0 | 0 | 0 | 147 | 0 | 0 | 0 |  | 12 | 67 | 17 | 68 | 44 | 6 | 0 | 0 | 0 | 0 | 0 | 30 | 315 | 163 | 26 | 85 | 32 | 5 | 0 | 43 | 0 | 45 | 17 | 0 | 0 | 24 | 17 | 80 | 66 | 0 | 0 | 0 | 22 | 58 | 0 | 0 | 120 | 0 | 0 | 0 | 0 | 211 | 0 | 0 | 0 | 300 | 0 | 0 | 0 | 243 | 0 | 0 | 56 | 0 | 132 | 14 | 25 | 51 | 13 | 375 | 88 | 105 | 68 | 3 | 52 | 35 | 93 | 114 | 58 | 24 | 232 | 71 | 22 | 162 | 35 | 0 | 17 | 28 | 70 | 17 | 230 | 54 | 0 | 490 | 15 | 174 | 0 | 0 | 59 |  | 924 | 0 | 375 | 0 | 51 | 0 | 0 | 0 | 0 | 0 | 0 | 130 | 5 | 64 | 0 | 0 | 0 | 0 | 0 | 0 | 0 | 0 | 0 | 0 | 0 | 0 | 0 | 2 | 58 | 0 | 230 | 0 | 0 | 141 | 0 | 0 | 0 | 0 | 0 | 130 | 0 | 355 | 36 | 0 | 0 | 0 | 0 | 0 | 0 | 0 | 622 | 220 | 0 | 17 | 2 | 100 | 0 | 0 | 0 | 626 | 0 | 140 | 1012 | 23 | 0 |  | 7222 | 5263 | 12485 | 3763 | 924 | 1596 | 0 | 2250 | 3352 | 55 | 0 | 199 | 80 | 251 | 15 | 492 | 78.39
13:00 | 0 | 0 | 0 | 180 | 0 | 0 | 0 | 401 | 0 |  | 0 | 450 | 0 | 71 | 80 | 30 | 315 | 0 | 0 | 56 | 85 | 16 | 0 | 0 | 0 | 0 | 54 | 17 | 17 | 0 | 19 | 15 | 33 | 26 | 8 | 0 | 55 | 0 | 0 | 0 | 0 | 144 | 0 | 0 | 0 |  | 12 | 50 | 17 | 68 | 44 | 6 | 0 | 0 | 0 | 0 | 0 | 100 | 240 | 207 | 0 | 85 | 5 | 0 | 0 | 43 | 0 | 38 | 25 | 0 | 0 | 24 | 17 | 80 | 65 | 0 | 0 | 1 | 29 | 58 | 31 | 26 | 163 | 0 | 31 | 0 | 0 | 212 | 0 | 0 | 0 | 290 | 16 | 0 | 0 | 245 | 0 | 0 | 55 | 0 | 132 | 16 | 25 | 17 | 13 | 328 | 78 | 105 | 90 | 4 | 52 | 35 | 104 | 114 | 63 | 24 | 218 | 71 | 32 | 162 | 35 | 0 | 23 | 21 | 65 | 17 | 220 | 54 | 0 | 490 | 13 | 174 | 0 | 0 | 60 |  | 924 | 0 | 340 | 0 | 60 | 0 | 0 | 0 | 0 | 12 | 40 | 126 | 5 | 64 | 0 | 0 | 0 | 0 | 0 | 0 | 0 | 0 | 0 | 0 | 0 | 0 | 0 | 2 | 60 | 0 | 230 | 0 | 0 | 140 | 0 | 0 | 0 | 0 | 0 | 120 | 0 | 341 | 63 | 0 | 0 | 0 | 0 | 0 | 0 | 0 | 622 | 220 | 0 | 17 | 2 | 100 | 0 | 0 | 0 | 633 | 14 | 140 | 1007 | 31 | 0 |  | 7210 | 5313 | 12523 | 3716 | 924 | 1569 | 0 | 2342 | 3356 | 55 | 0 | 187 | 80 | 281 | 13 | 742 | 78.47
14:00 | 0 | 0 | 0 | 180 | 0 | 0 | 0 | 403 | 0 |  | 0 | 450 | 0 | 68 | 80 | 30 | 317 | 0 | 0 | 56 | 85 | 48 | 0 | 0 | 0 | 0 | 54 | 17 | 17 | 0 | 19 | 15 | 33 | 26 | 8 | 0 | 55 | 0 | 0 | 0 | 0 | 144 | 0 | 0 | 0 |  | 12 | 50 | 17 | 68 | 45 | 6 | 0 | 0 | 0 | 0 | 0 | 20 | 240 | 213 | 0 | 85 | 5 | 0 | 0 | 43 | 0 | 39 | 25 | 0 | 0 | 24 | 17 | 88 | 63 | 0 | 0 | 0 | 30 | 58 | 49 | 31 | 120 | 0 | 32 | 0 | 0 | 212 | 0 | 0 | 0 | 285 | 16 | 2 | 0 | 260 | 0 | 0 | 55 | 0 | 132 | 14 | 25 | 17 | 13 | 365 | 78 | 105 | 105 | 4 | 52 | 35 | 110 | 114 | 65 | 24 | 350 | 71 | 5 | 162 | 45 | 0 | 34 | 19 | 51 | 17 | 230 | 54 | 0 | 490 | 20 | 300 | 0 | 0 | 57 |  | 924 | 0 | 345 | 0 | 62 | 0 | 0 | 0 | 0 | 41 | 32 | 126 | 5 | 64 | 0 | 0 | 0 | 0 | 0 | 0 | 0 | 0 | 0 | 0 | 0 | 0 | 0 | 5 | 60 | 0 | 230 | 0 | 0 | 191 | 0 | 0 | 0 | 0 | 0 | 0 | 0 | 376 | 70 | 0 | 0 | 0 | 0 | 0 | 1 | 0 | 622 | 220 | 0 | 17 | 1 | 24 | 17 | 0 | 0 | 634 | 4 | 140 | 1133 | 12 | 0 |  | 7478 | 5356 | 12834 | 3766 | 924 | 1579 | 0 | 2403 | 3609 | 55 | 0 | 249 | 88 | 141 | 20 | 454.58 | 78.35
15:00 | 0 | 0 | 0 | 180 | 0 | 0 | 0 | 396 | 0 |  | 0 | 450 | 0 | 69 | 80 | 30 | 312 | 0 | 0 | 58 | 85 | 48 | 0 | 0 | 0 | 0 | 54 | 17 | 17 | 0 | 19 | 15 | 33 | 26 | 8 | 0 | 55 | 0 | 0 | 0 | 0 | 143 | 0 | 0 | 0 |  | 7 | 58 | 17 | 68 | 50 | 6 | 0 | 2 | 0 | 0 | 0 | 12 | 240 | 211 | 0 | 86 | 5 | 0 | 0 | 43 | 0 | 44 | 25 | 0 | 0 | 24 | 17 | 90 | 42 | 0 | 0 | 1 | 28 | 58 | 49 | 43 | 163 | 0 | 31 | 0 | 0 | 208 | 0 | 0 | 0 | 300 | 16 | 2 | 0 | 190 | 0 | 0 | 55 | 0 | 132 | 11 | 25 | 17 | 12 | 362 | 67 | 105 | 105 | 3 | 52 | 35 | 110 | 114 | 64 | 24 | 386 | 71 | 29 | 162 | 53 | 0 | 33 | 10 | 51 | 17 | 265 | 17 | 0 | 490 | 20 | 298 | 0 | 0 | 44 |  | 924 | 0 | 385 | 0 | 60 | 0 | 0 | 0 | 8 | 47 | 32 | 126 | 6 | 80 | 0 | 0 | 0 | 0 | 0 | 0 | 0 | 0 | 0 | 0 | 0 | 0 | 0 | 5 | 60 | 0 | 230 | 0 | 0 | 196 | 0 | 0 | 0 | 0 | 0 | 0 | 0 | 394 | 72 | 0 | 9 | 0 | 0 | 0 | 1 | 25 | 622 | 220 | 0 | 17 | 1 | 19 | 35 | 0 | 0 | 635 | 3 | 140 | 1166 | 16 | 0 |  | 7470 | 5534 | 13004 | 3829 | 924 | 1670 | 0 | 2398 | 3641 | 55 | 0 | 239 | 90 | 138 | 20 | 569.18 | 78.63
16:00 | 0 | 0 | 0 | 180 | 0 | 0 | 0 | 400 | 0 |  | 0 | 450 | 0 | 66 | 80 | 45 | 312 | 0 | 0 | 58 | 88 | 98 | 0 | 0 | 0 | 0 | 54 | 17 | 17 | 0 | 19 | 8 | 33 | 26 | 8 | 0 | 55 | 0 | 0 | 0 | 5 | 144 | 0 | 0 | 0 |  | 5 | 58 | 17 | 68 | 55 | 9 | 0 | 2 | 0 | 0 | 0 | 9 | 240 | 213 | 0 | 85 | 5 | 0 | 0 | 43 | 0 | 44 | 25 | 0 | 0 | 24 | 17 | 94 | 35 | 0 | 0 | 0 | 28 | 58 | 49 | 43 | 163 | 0 | 31 | 0 | 0 | 208 | 0 | 0 | 0 | 300 | 0 | 2 | 0 | 115 | 0 | 0 | 66 | 0 | 132 | 7 | 25 | 17 | 8 | 416 | 78 | 35 | 105 | 2 | 52 | 35 | 110 | 108 | 64 | 24 | 386 | 70 | 3 | 162 | 53 | 0 | 19 | 3 | 51 | 17 | 265 | 17 | 0 | 490 | 13 | 297 | 0 | 0 | 24 |  | 924 | 0 | 385 | 0 | 59 | 0 | 0 | 0 | 10 | 49 | 40 | 122 | 5 | 80 | 0 | 0 | 0 | 0 | 0 | 0 | 0 | 0 | 0 | 0 | 0 | 0 | 0 | 5 | 60 | 0 | 230 | 0 | 0 | 185 | 0 | 0 | 0 | 0 | 0 | 0 | 0 | 383 | 78 | 0 | 0 | 0 | 0 | 0 | 0 | 0 | 622 | 220 | 0 | 17 | 0 | 29 | 35 | 0 | 0 | 633 | 2 | 140 | 1111 | 19 | 0 |  | 7362 | 5443 | 12805 | 3841 | 924 | 1658 | 0 | 2255 | 3583 | 55 | 0 | 293 | 94 | 89 | 13 | 615.975 | 78.71
17:00 | 0 | 0 | 0 | 180 | 0 | 0 | 0 | 402 | 0 |  | 0 | 400 | 0 | 66 | 80 | 45 | 315 | 0 | 0 | 58 | 88 | 98 | 0 | 0 | 0 | 0 | 54 | 17 | 17 | 0 | 19 | 0 | 33 | 16 | 8 | 0 | 25 | 0 | 0 | 0 | 0 | 144 | 0 | 0 | 0 |  | 6 | 58 | 17 | 68 | 58 | 14 | 0 | 5 | 0 | 0 | 0 | 6 | 240 | 217 | 0 | 86 | 5 | 0 | 0 | 43 | 0 | 44 | 33 | 0 | 0 | 16 | 17 | 80 | 44 | 0 | 0 | 0 | 28 | 58 | 49 | 43 | 163 | 0 | 31 | 0 | 0 | 209 | 0 | 0 | 0 | 295 | 8 | 0 | 0 | 112 | 0 | 0 | 66 | 0 | 115 | 3 | 25 | 17 | 13 | 370 | 78 | 35 | 105 | 1 | 51 | 35 | 110 | 114 | 73 | 24 | 395 | 71 | 3 | 162 | 53 | 0 | 17 | 3 | 50 | 17 | 255 | 17 | 0 | 478 | 10 | 340 | 0 | 0 | 13 |  | 922 | 0 | 345 | 0 | 78 | 0 | 0 | 0 | 24 | 50 | 40 | 126 | 4 | 80 | 0 | 0 | 0 | 32 | 0 | 0 | 28 | 0 | 18 | 0 | 12 | 0 | 0 | 5 | 60 | 0 | 230 | 0 | 0 | 170 | 0 | 0 | 0 | 0 | 0 | 0 | 0 | 345 | 88 | 0 | 0 | 0 | 0 | 0 | 0 | 0 | 622 | 220 | 0 | 17 | 0 | 14 | 35 | 0 | 0 | 625 | 1 | 140 | 1070 | 16 | 0 |  | 7237 | 5417 | 12654 | 3740 | 922 | 1567 | 0 | 2321 | 3565 | 25 | 0 | 370 | 80 | 54 | 10 | 234.93 | 78.79
18:00 | 0 | 0 | 0 | 180 | 0 | 0 | 0 | 321 | 0 |  | 0 | 360 | 0 | 71 | 80 | 45 | 250 | 0 | 0 | 58 | 90 | 148 | 0 | 0 | 0 | 0 | 54 | 17 | 17 | 0 | 19 | 12 | 25 | 25 | 8 | 0 | 25 | 0 | 0 | 0 | 1 | 144 | 0 | 0 | 0 |  | 6 | 61 | 17 | 68 | 69 | 20 | 0 | 5 | 0 | 0 | 0 | 7 | 240 | 220 | 0 | 85 | 5 | 0 | 0 | 43 | 0 | 44 | 34 | 0 | 0 | 28 | 17 | 86 | 34 | 0 | 0 | 0 | 28 | 58 | 46 | 43 | 120 | 0 | 32 | 0 | 0 | 208 | 0 | 0 | 0 | 280 | 16 | 0 | 0 | 140 | 0 | 0 | 75 | 0 | 115 | 0 | 24 | 17 | 17 | 319 | 78 | 35 | 105 | 0 | 52 | 35 | 110 | 114 | 103 | 24 | 310 | 71 | 1 | 162 | 53 | 0 | 17 | 1 | 51 | 17 | 230 | 17 | 0 | 490 | 15 | 487 | 0 | 0 | 3 |  | 923 | 0 | 270 | 0 | 84 | 0 | 0 | 0 | 37 | 52 | 40 | 80 | 4 | 100 | 0 | 0 | 0 | 32 | 0 | 84 | 28 | 0 | 23 | 0 | 28 | 0 | 0 | 5 | 61 | 0 | 230 | 0 | 0 | 157 | 0 | 0 | 0 | 0 | 0 | 0 | 0 | 299 | 88 | 0 | 0 | 0 | 11 | 0 | 0 | 0 | 590 | 180 | 0 | 17 | 0 | 2 | 35 | 0 | 0 | 636 | 1 | 140 | 1061 | 3 | 0 |  | 7158 | 5301 | 12459 | 3325 | 923 | 1380 | 0 | 2456 | 3695 | 25 | 0 | 543 | 86 | 11 | 15 | 135 | 78.87
18:30 | 0 | 0 | 0 | 0 | 0 | 0 | 0 | 0 | 0 |  | 0 | 0 | 0 | 0 | 0 | 0 | 0 | 0 | 0 | 0 | 0 | 0 | 0 | 0 | 0 | 0 | 0 | 0 | 0 | 0 | 0 | 0 | 0 | 0 | 0 | 0 | 0 | 0 | 0 | 0 | 0 | 0 | 0 | 0 | 0 |  | 0 | 0 | 0 | 0 | 0 | 0 | 0 | 0 | 0 | 0 | 0 | 0 | 0 | 0 | 0 | 0 | 0 | 0 | 0 | 0 | 0 | 0 | 0 | 0 | 0 | 0 | 0 | 0 | 0 | 0 | 0 | 0 | 0 | 0 | 0 | 0 | 0 | 0 | 0 | 0 | 0 | 0 | 0 | 0 | 0 | 0 | 0 | 0 | 0 | 0 | 0 | 0 | 0 | 0 | 0 | 0 | 0 | 0 | 0 | 0 | 0 | 0 | 0 | 0 | 0 | 0 | 0 | 0 | 0 | 0 | 0 | 0 | 0 | 0 | 0 | 0 | 0 | 0 | 0 | 0 | 0 | 0 | 0 | 0 | 0 | 0 | 0 | 0 | 0 |  | 0 | 0 | 0 | 0 | 0 | 0 | 0 | 0 | 0 | 0 | 0 | 0 | 0 | 0 | 0 | 0 | 0 | 0 | 0 | 0 | 0 | 0 | 0 | 0 | 0 | 0 | 0 | 0 | 0 | 0 | 0 | 0 | 0 | 0 | 0 | 0 | 0 | 0 | 0 | 0 | 0 | 0 | 0 | 0 | 0 | 0 | 0 | 0 | 0 | 0 | 0 | 0 | 0 | 0 | 0 | 0 | 0 | 0 | 0 | 0 | 0 | 0 | 0 | 0 | 0 |  | 0 | 0 | 0 | 0 | 0 | 0 | 0 | 0 | 0 | 0 | 0 | 0 | 0 | 0 | 0 | 0 | 0
19:00 | 0 | 0 | 0 | 180 | 0 | 0 | 0 | 390 | 0 |  | 0 | 400 | 0 | 72 | 82 | 45 | 250 | 0 | 0 | 58 | 90 | 149 | 11 | 0 | 0 | 0 | 54 | 55 | 35 | 0 | 18 | 15 | 25 | 27 | 8 | 0 | 25 | 30 | 0 | 0 | 17 | 26 | 0 | 0 | 0 |  | 6 | 62 | 71 | 68 | 69 | 19 | 0 | 5 | 0 | 0 | 0 | 17 | 240 | 218 | 0 | 86 | 5 | 0 | 0 | 43 | 0 | 44 | 42 | 0 | 0 | 31 | 11 | 94 | 56 | 0 | 0 | 0 | 29 | 58 | 49 | 43 | 120 | 0 | 31 | 0 | 0 | 209 | 0 | 0 | 0 | 270 | 16 | 2 | 0 | 263 | 0 | 0 | 75 | 0 | 123 | 0 | 24 | 23 | 23 | 395 | 88 | 52 | 105 | 0 | 45 | 35 | 110 | 114 | 101 | 24 | 365 | 71 | 0 | 162 | 67 | 0 | 17 | 0 | 52 | 17 | 230 | 163 | 0 | 492 | 10 | 916 | 80 | 0 | 0 |  | 923 | 0 | 380 | 0 | 91 | 0 | 0 | 0 | 37 | 52 | 40 | 80 | 6 | 100 | 0 | 0 | 0 | 32 | 0 | 90 | 28 | 0 | 43 | 0 | 28 | 0 | 0 | 5 | 62 | 0 | 230 | 0 | 0 | 157 | 0 | 0 | 0 | 0 | 0 | 0 | 0 | 348 | 89 | 0 | 29 | 0 | 81 | 0 | 0 | 70 | 560 | 180 | 0 | 17 | 0 | 0 | 65 | 0 | 0 | 611 | 0 | 140 | 1139 | 0 | 0 |  | 8318 | 5713 | 14031 | 3552 | 923 | 1544 | 0 | 2932 | 4150 | 55 | 0 | 771 | 94 | 0 | 10 | 142 | 79.09
19:30 | 0 | 0 | 0 | 180 | 0 | 0 | 0 | 404 | 0 |  | 0 | 400 | 0 | 72 | 82 | 55 | 250 | 0 | 0 | 58 | 90 | 149 | 12 | 0 | 0 | 0 | 54 | 55 | 35 | 0 | 18 | 15 | 25 | 27 | 8 | 0 | 25 | 30 | 0 | 0 | 17 | 25 | 0 | 0 | 0 |  | 6 | 63 | 85 | 68 | 69 | 20 | 0 | 8 | 0 | 0 | 0 | 62 | 240 | 219 | 0 | 86 | 5 | 0 | 0 | 43 | 0 | 45 | 42 | 0 | 0 | 31 | 11 | 90 | 73 | 0 | 0 | 0 | 29 | 58 | 49 | 43 | 120 | 0 | 31 | 0 | 0 | 209 | 0 | 0 | 0 | 285 | 16 | 5 | 0 | 262 | 0 | 0 | 75 | 0 | 132 | 0 | 24 | 34 | 26 | 365 | 88 | 52 | 105 | 0 | 51 | 35 | 110 | 114 | 103 | 24 | 345 | 71 | 0 | 162 | 72 | 0 | 17 | 0 | 106 | 17 | 230 | 163 | 0 | 490 | 9 | 937 | 100 | 0 | 0 |  | 922 | 0 | 350 | 0 | 93 | 0 | 0 | 0 | 47 | 53 | 40 | 80 | 6 | 100 | 0 | 0 | 0 | 32 | 0 | 90 | 28 | 0 | 45 | 0 | 28 | 0 | 0 | 5 | 60 | 0 | 230 | 0 | 0 | 166 | 0 | 0 | 0 | 0 | 0 | 0 | 0 | 332 | 89 | 0 | 90 | 0 | 100 | 0 | 0 | 90 | 600 | 180 | 0 | 17 | 0 | 0 | 115 | 0 | 0 | 631 | 0 | 140 | 1167 | 0 | 0 |  | 8516 | 5926 | 14442 | 3560 | 922 | 1566 | 0 | 3185 | 4255 | 55 | 0 | 800 | 90 | 0 | 9 | 122.24 | 0
20:00 | 0 | 0 | 0 | 180 | 0 | 0 | 0 | 401 | 0 |  | 0 | 450 | 0 | 73 | 82 | 55 | 312 | 0 | 0 | 58 | 90 | 149 | 13 | 0 | 0 | 0 | 54 | 55 | 35 | 0 | 18 | 15 | 25 | 29 | 8 | 0 | 25 | 30 | 0 | 0 | 17 | 28 | 0 | 0 | 0 |  | 6 | 63 | 85 | 68 | 69 | 20 | 0 | 13 | 0 | 0 | 0 | 67 | 240 | 220 | 0 | 85 | 5 | 0 | 0 | 43 | 0 | 45 | 42 | 0 | 0 | 32 | 11 | 84 | 71 | 0 | 0 | 0 | 29 | 58 | 49 | 43 | 163 | 0 | 32 | 0 | 0 | 208 | 0 | 0 | 0 | 290 | 16 | 5 | 0 | 260 | 0 | 0 | 65 | 0 | 132 | 0 | 24 | 26 | 26 | 366 | 75 | 52 | 105 | 0 | 51 | 35 | 110 | 114 | 103 | 24 | 345 | 71 | 0 | 162 | 72 | 0 | 17 | 0 | 102 | 17 | 230 | 163 | 0 | 489 | 6 | 996 | 136 | 0 | 0 |  | 638 | 0 | 395 | 0 | 94 | 0 | 0 | 0 | 40 | 61 | 40 | 80 | 6 | 48 | 0 | 0 | 0 | 32 | 0 | 90 | 28 | 0 | 48 | 0 | 28 | 0 | 0 | 8 | 60 | 0 | 230 | 0 | 0 | 164 | 0 | 0 | 0 | 0 | 0 | 0 | 0 | 385 | 89 | 0 | 92 | 0 | 103 | 0 | 0 | 113 | 600 | 180 | 0 | 17 | 0 | 0 | 115 | 0 | 0 | 625 | 0 | 140 | 1260 | 0 | 0 |  | 8738 | 5809 | 14547 | 3675 | 638 | 1758 | 0 | 3127 | 4400 | 55 | 0 | 804 | 84 | 0 | 6 | 79.265 | 79.03
21:00 | 0 | 0 | 0 | 180 | 0 | 0 | 0 | 402 | 0 |  | 0 | 450 | 0 | 72 | 82 | 55 | 319 | 0 | 0 | 58 | 90 | 149 | 13 | 0 | 0 | 0 | 54 | 55 | 35 | 0 | 17 | 10 | 28 | 29 | 8 | 0 | 25 | 30 | 0 | 0 | 17 | 35 | 0 | 0 | 0 |  | 6 | 64 | 85 | 46 | 70 | 20 | 0 | 18 | 0 | 0 | 0 | 98 | 240 | 217 | 0 | 86 | 5 | 0 | 0 | 43 | 0 | 45 | 41 | 0 | 0 | 32 | 17 | 92 | 70 | 0 | 0 | 0 | 28 | 58 | 49 | 43 | 163 | 0 | 32 | 0 | 0 | 209 | 0 | 0 | 0 | 295 | 16 | 0 | 0 | 195 | 0 | 0 | 65 | 0 | 132 | 0 | 24 | 36 | 26 | 366 | 75 | 70 | 105 | 0 | 51 | 17 | 110 | 114 | 103 | 24 | 345 | 71 | 0 | 162 | 72 | 0 | 17 | 0 | 115 | 17 | 230 | 163 | 0 | 490 | 0 | 996 | 145 | 0 | 0 |  | 639 | 0 | 395 | 0 | 49 | 0 | 0 | 0 | 39 | 56 | 8 | 130 | 7 | 16 | 0 | 0 | 0 | 32 | 0 | 90 | 28 | 0 | 43 | 0 | 28 | 0 | 0 | 8 | 62 | 0 | 230 | 0 | 0 | 186 | 0 | 0 | 0 | 0 | 0 | 0 | 0 | 414 | 89 | 0 | 70 | 0 | 49 | 0 | 0 | 70 | 600 | 220 | 0 | 0 | 0 | 0 | 115 | 0 | 0 | 640 | 0 | 140 | 1362 | 0 | 0 |  | 8737 | 5815 | 14552 | 3788 | 639 | 1847 | 0 | 2817 | 4520 | 55 | 0 | 794 | 92 | 0 | 0 | 45.84 | 79.09
22:00 | 0 | 0 | 0 | 180 | 0 | 0 | 0 | 403 | 0 |  | 0 | 450 | 0 | 72 | 82 | 55 | 322 | 0 | 0 | 55 | 90 | 149 | 13 | 0 | 0 | 0 | 54 | 55 | 35 | 0 | 17 | 8 | 28 | 29 | 8 | 0 | 27 | 30 | 0 | 0 | 17 | 47 | 0 | 0 | 0 |  | 6 | 76 | 85 | 46 | 69 | 20 | 0 | 25 | 0 | 0 | 0 | 105 | 240 | 216 | 0 | 86 | 5 | 0 | 0 | 43 | 0 | 45 | 41 | 0 | 0 | 32 | 17 | 88 | 70 | 0 | 0 | 0 | 28 | 58 | 49 | 43 | 163 | 0 | 31 | 0 | 0 | 210 | 0 | 0 | 0 | 300 | 16 | 5 | 0 | 195 | 0 | 0 | 71 | 0 | 132 | 0 | 24 | 34 | 26 | 400 | 80 | 70 | 105 | 0 | 51 | 17 | 110 | 97 | 103 | 24 | 373 | 66 | 0 | 162 | 63 | 0 | 17 | 0 | 72 | 32 | 230 | 17 | 0 | 490 | 10 | 930 | 300 | 0 | 0 |  | 639 | 0 | 390 | 0 | 16 | 0 | 0 | 0 | 39 | 57 | 8 | 130 | 9 | 16 | 0 | 0 | 0 | 32 | 0 | 90 | 28 | 0 | 43 | 0 | 28 | 0 | 0 | 8 | 62 | 0 | 230 | 0 | 0 | 186 | 0 | 0 | 0 | 0 | 0 | 0 | 0 | 414 | 89 | 0 | 70 | 0 | 49 | 0 | 0 | 70 | 600 | 220 | 0 | 0 | 0 | 0 | 115 | 0 | 0 | 637 | 0 | 140 | 1369 | 0 | 0 |  | 8745 | 5784 | 14529 | 3870 | 639 | 2016 | 0 | 2730 | 4458 | 57 | 0 | 661 | 88 | 0 | 10 | 58.255 | 79.15
23:00 | 0 | 0 | 0 | 180 | 0 | 0 | 0 | 401 | 0 |  | 0 | 450 | 0 | 72 | 80 | 55 | 322 | 0 | 0 | 50 | 90 | 133 | 0 | 0 | 0 | 0 | 54 | 55 | 35 | 0 | 17 | 0 | 28 | 29 | 8 | 0 | 27 | 30 | 0 | 0 | 8 | 74 | 0 | 0 | 0 |  | 6 | 53 | 85 | 69 | 69 | 20 | 0 | 27 | 0 | 0 | 0 | 145 | 240 | 217 | 0 | 86 | 20 | 0 | 0 | 43 | 0 | 45 | 41 | 0 | 0 | 32 | 17 | 88 | 67 | 0 | 0 | 0 | 30 | 60 | 49 | 43 | 163 | 0 | 31 | 0 | 0 | 209 | 0 | 0 | 0 | 310 | 16 | 5 | 0 | 195 | 0 | 0 | 103 | 0 | 132 | 0 | 24 | 34 | 26 | 367 | 99 | 50 | 17 | 0 | 51 | 27 | 110 | 97 | 102 | 24 | 346 | 56 | 0 | 162 | 72 | 0 | 17 | 0 | 50 | 35 | 230 | 17 | 0 | 492 | 14 | 995 | 300 | 0 | 0 |  | 638 | 0 | 350 | 0 | 32 | 0 | 0 | 0 | 34 | 57 | 24 | 130 | 9 | 16 | 0 | 0 | 0 | 32 | 0 | 90 | 28 | 0 | 42 | 0 | 28 | 0 | 0 | 8 | 60 | 0 | 230 | 0 | 0 | 189 | 0 | 0 | 0 | 0 | 0 | 0 | 0 | 414 | 89 | 0 | 75 | 0 | 96 | 0 | 0 | 113 | 600 | 220 | 0 | 0 | 0 | 0 | 115 | 0 | 0 | 636 | 0 | 140 | 1370 | 0 | 0 |  | 8728 | 5865 | 14593 | 3846 | 638 | 2028 | 0 | 2783 | 4523 | 57 | 0 | 616 | 88 | 0 | 14 | 245.435 | 79.19
24:00 | 0 | 0 | 0 | 180 | 0 | 0 | 0 | 403 | 0 |  | 0 | 450 | 0 | 72 | 80 | 55 | 322 | 0 | 0 | 50 | 90 | 133 | 0 | 0 | 0 | 0 | 54 | 55 | 17 | 0 | 17 | 8 | 28 | 28 | 0 | 0 | 30 | 30 | 0 | 0 | 8 | 218 | 0 | 0 | 0 |  | 6 | 53 | 79 | 69 | 70 | 6 | 0 | 27 | 0 | 0 | 0 | 180 | 240 | 219 | 0 | 86 | 35 | 4 | 0 | 43 | 0 | 45 | 41 | 0 | 0 | 32 | 17 | 92 | 64 | 0 | 0 | 0 | 30 | 60 | 49 | 43 | 163 | 0 | 31 | 0 | 0 | 210 | 0 | 0 | 0 | 300 | 16 | 5 | 0 | 240 | 0 | 0 | 103 | 0 | 133 | 0 | 24 | 34 | 15 | 364 | 99 | 17 | 17 | 0 | 52 | 35 | 110 | 97 | 80 | 24 | 346 | 53 | 0 | 162 | 72 | 0 | 0 | 0 | 52 | 35 | 230 | 17 | 0 | 490 | 12 | 995 | 300 | 0 | 0 |  | 634 | 0 | 345 | 0 | 31 | 0 | 0 | 0 | 19 | 57 | 32 | 130 | 8 | 16 | 0 | 0 | 0 | 32 | 0 | 85 | 28 | 0 | 42 | 0 | 28 | 0 | 0 | 8 | 61 | 0 | 230 | 0 | 0 | 165 | 0 | 0 | 0 | 0 | 0 | 0 | 0 | 381 | 90 | 0 | 94 | 0 | 107 | 0 | 0 | 113 | 622 | 220 | 0 | 0 | 0 | 0 | 115 | 0 | 0 | 640 | 0 | 140 | 1371 | 0 | 0 |  | 8851 | 5844 | 14695 | 4017 | 634 | 1988 | 0 | 2753 | 4549 | 60 | 0 | 590 | 92 | 0 | 12 | 310.375 | 79.23
KWH | 0 | 0 | 0 | 4158000 | 0 | 858318 | 0 | 9572400 | 0 |  | 0 | 9911000 | 0 | 1159680 | 1572000 | 776292 | 7523303 | 0 | 0 | 909446 | 1757230 | 1520160 | 45000 | 0 | 0 | 0 | 1109160 | 631342 | 521912 | 0 | 487000 | 293760 | 742800 | 601300 | 139200 | 0 | 863400 | 160000 | 0 | 0 | 99939 | 3006170 | 0 | 0 | 0 |  | 215040 | 1560480 | 993201 | 1170960 | 1278720 | 238560 | 0 | 399360 | 0 | 0 | 0 | 866200 | 6546000 | 5084000 | 368000 | 2030270 | 474408 | 451680 | 0 | 966783 | 0 | 689728 | 835334 | 0 | 0 | 611400 | 405120 | 2023680 | 1843200 | 0 | 0 | 5200 | 670000 | 1371960 | 601800 | 585360 | 3582982 | 0 | 686976 | 0 | 0 | 5230700 | 0 | 0 | 0 | 7076500 | 255264 | 49008 | 0 | 3643200 | 0 | 0 | 1192800 | 0 | 2443104 | 121230 | 588480 | 929280 | 378036 | 8533000 | 1520400 | 1286400 | 1529709 | 22832 | 1267091 | 690728 | 2386135 | 2513700 | 1527120 | 591360 | 6898200 | 1426560 | 108780 | 3345120 | 1262073 | 0 | 453600 | 147550 | 1072320 | 481320 | 6534200 | 1147491 | 0 | 11329090 | 307680 | 13069090 | 5515000 | 0 | 425918 |  | 20352000 | 0 | 8753760 | 0 | 902400 | 0 | 0 | 0 | 288960 | 638208 | 454875 | 2913000 | 145844 | 998496 | 0 | 0 | 0 | 302726 | 0 | 640382 | 266670 | 0 | 316850 | 0 | 221616 | 0 | 0 | 135378 | 1334836 | 0 | 5299000 | 0 | 0 | 4288282 | 0 | 0 | 0 | 0 | 0 | 2237082 | 0 | 8586109 | 1381920 | 0 | 775584 | 0 | 628608 | 0 | 6114 | 859392 | 14850500 | 5273482 | 0 | 229200 | 17760 | 491760 | 1019712 | 0 | 0 | 13876360 | 39227 | 3381800 | 28559851 | 277190 | 0 |  | 182275283 | 130744934 | 313020217 | 92802141 | 20352000 | 44322218 | 0 | 50505208 | 91700527 | 1023400 | 0 | 8319802 | 2023680 | 1663561 | 307680 | 0
Fuel Cost | 0 | 0 | 0 | 18503100 | 0 | 3278774.76 | 0 | 27568512 | 0 |  | 0 | 31516980 | 0 | 22915276.8 | 29396400 | 13678265.04 | 22946074.15 | 0 | 0 | 17970652.96 | 31542278.5 | 29521507.2 | 839250 | 0 | 0 | 0 | 20253261.6 | 9949949.92 | 9545770.48 | 0 | 365250 | 0 | 0 | 0 | 2493072 | 0 | 0 | 0 | 0 | 0 | 1892844.66 | 9589682.3 | 0 | 0 | 0 |  | 3782553.6 | 27480052.8 | 17788229.91 | 22318497.6 | 25024550.4 | 3926697.6 | 0 | 0 | 0 | 0 | 0 | 2416698 | 20030760 | 16878880 | 1232800 | 6557772.1 | 1598754.96 | 1978358.4 | 0 | 3876799.83 | 0 | 12353028.48 | 15086132.04 | 0 | 0 | 2274408 | 303840 | 13275340.8 | 5732352 | 0 | 0 | 0 | 2613000 | 5117410.8 | 2738190 | 2663388 | 12253798.44 | 0 | 3812716.8 | 0 | 0 | 14593653 | 0 | 0 | 0 | 21866385 | 191448 | 37246.08 | 0 | 74321280 | 0 | 0 | 22913688 | 0 | 43023061.44 | 0 | 10480828.8 | 16123008 | 6267836.88 | 22612450 | 28978824 | 24132864 | 27442979.46 | 0 | 20716937.85 | 13427752.32 | 42807261.9 | 48036807 | 29641399.2 | 10532121.6 | 18349212 | 24351379.2 | 0 | 61182244.8 | 21177584.94 | 0 | 8105832 | 0 | 19323206.4 | 8153560.8 | 19406574 | 16156673.28 | 0 | 78963757.3 | 0 | 77107631 | 0 | 0 | 0 |  | 57189120 | 0 | 25823592 | 0 | 15656640 | 0 | 0 | 0 | 5435337.6 | 12004692.48 | 8096775 | 9205080 | 691300.56 | 17214071.04 | 0 | 0 | 0 | 5421822.66 | 0 | 10764821.42 | 5674737.6 | 0 | 5674783.5 | 0 | 3969142.56 | 0 | 0 | 102481.146 | 14723241.08 | 0 | 44723560 | 0 | 0 | 14151330.6 | 0 | 0 | 0 | 0 | 0 | 7449483.06 | 0 | 25071438.28 | 23603193.6 | 0 | 15372074.88 | 0 | 12521871.36 | 0 | 0 | 17050337.28 | 96231240 | 16400529.02 | 0 | 4435020 | 0 | 0 | 17692003.2 | 0 | 0 | 101297428 | 0 | 25194410 | 188780615.11 | 0 | 0 |  | 1367307401.18 | 807622173.036 | 2174929574.216 | 278231760.996 | 57189120 | 123568742.29 | 0 | 929072635.75 | 627021882.49 | 0 | 0 | 146570091.89 | 13275340.8 | 0 | 0 | 0
Yesterday Day Peak | 0 | 0 | 0 | 180 | 0 | 72 | 0 | 402 | 0 |  | 0 | 450 | 0 | 72 | 80 | 30 | 315 | 0 | 0 | 54 | 74 | 16 | 0 | 0 | 0 | 0 | 54 | 17 | 17 | 0 | 19 | 15 | 33 | 14 | 8 | 0 | 55 | 0 | 0 | 0 | 0 | 147 | 0 | 0 | 0 |  | 12 | 67 | 17 | 68 | 44 | 6 | 0 | 0 | 0 | 0 | 0 | 30 | 315 | 163 | 26 | 85 | 32 | 5 | 0 | 43 | 0 | 45 | 17 | 0 | 0 | 24 | 17 | 80 | 66 | 0 | 0 | 0 | 22 | 58 | 0 | 0 | 120 | 0 | 0 | 0 | 0 | 211 | 0 | 0 | 0 | 300 | 0 | 0 | 0 | 243 | 0 | 0 | 56 | 0 | 132 | 14 | 25 | 51 | 13 | 375 | 88 | 105 | 68 | 3 | 52 | 35 | 93 | 114 | 58 | 24 | 232 | 71 | 22 | 162 | 35 | 0 | 17 | 28 | 70 | 17 | 230 | 54 | 0 | 490 | 15 | 174 | 0 | 0 | 59 |  | 924 | 0 | 375 | 0 | 51 | 0 | 0 | 0 | 0 | 0 | 0 | 130 | 5 | 64 | 0 | 0 | 0 | 0 | 0 | 0 | 0 | 0 | 0 | 0 | 0 | 0 | 0 | 2 | 58 | 0 | 230 | 0 | 0 | 141 | 0 | 0 | 0 | 0 | 0 | 130 | 0 | 355 | 36 | 0 | 0 | 0 | 0 | 0 | 0 | 0 | 622 | 220 | 0 | 17 | 2 | 100 | 0 | 0 | 0 | 626 | 0 | 140 | 1012 | 23 | 0 |  | 12485 | DayPeak
Yesterday Evening Peak | 0 | 0 | 0 | 180 | 0 | 0 | 0 | 402 | 0 |  | 0 | 450 | 0 | 72 | 82 | 55 | 319 | 0 | 0 | 58 | 90 | 149 | 13 | 0 | 0 | 0 | 54 | 55 | 35 | 0 | 17 | 10 | 28 | 29 | 8 | 0 | 25 | 30 | 0 | 0 | 17 | 35 | 0 | 0 | 0 | 0 | 6 | 64 | 85 | 46 | 70 | 20 | 0 | 18 | 0 | 0 | 0 | 98 | 240 | 217 | 0 | 86 | 5 | 0 | 0 | 43 | 0 | 45 | 41 | 0 | 0 | 32 | 17 | 92 | 70 | 0 | 0 | 0 | 28 | 58 | 49 | 43 | 163 | 0 | 32 | 0 | 0 | 209 | 0 | 0 | 0 | 295 | 16 | 0 | 0 | 195 | 0 | 0 | 65 | 0 | 132 | 0 | 24 | 36 | 26 | 366 | 75 | 70 | 105 | 0 | 51 | 17 | 110 | 114 | 103 | 24 | 345 | 71 | 0 | 162 | 72 | 0 | 17 | 0 | 115 | 17 | 230 | 163 | 0 | 490 | 0 | 996 | 145 | 0 | 0 |  | 639 | 0 | 395 | 0 | 49 | 0 | 0 | 0 | 39 | 56 | 8 | 130 | 7 | 16 | 0 | 0 | 0 | 32 | 0 | 90 | 28 | 0 | 43 | 0 | 28 | 0 | 0 | 8 | 62 | 0 | 230 | 0 | 0 | 186 | 0 | 0 | 0 | 0 | 0 | 0 | 0 | 414 | 89 | 0 | 70 | 0 | 49 | 0 | 0 | 70 | 600 | 220 | 0 | 0 | 0 | 0 | 115 | 0 | 0 | 640 | 0 | 140 | 1362 | 0 | 0 |  | 14552 | EvPeak
Forecast for Evening | 0 | 0 | 0 | 180 | 0 | 0 | 0 | 400 | 0 |  | 0 | 450 | 0 | 74 | 82 | 55 | 320 | 0 | 0 | 60 | 90 | 149 | 13 | 0 | 0 | 0 | 54 | 55 | 35 | 0 | 17 | 15 | 33 | 29 | 8 | 0 | 30 | 30 | 0 | 0 | 25 | 225 | 0 | 0 | 0 |  | 6 | 75 | 85 | 68 | 70 | 20 | 0 | 30 | 0 | 0 | 0 | 280 | 240 | 220 | 8 | 85 | 0 | 0 | 0 | 43 | 0 | 45 | 42 | 0 | 0 | 32 | 17 | 151 | 70 | 0 | 0 | 0 | 28 | 58 | 49 | 43 | 163 | 0 | 32 | 0 | 0 | 210 | 0 | 0 | 0 | 310 | 16 | 8 | 0 | 260 | 0 | 0 | 65 | 0 | 132 | 0 | 25 | 36 | 30 | 400 | 80 | 50 | 105 | 0 | 52 | 35 | 110 | 114 | 105 | 24 | 360 | 70 | 0 | 162 | 72 | 0 | 17 | 0 | 115 | 35 | 230 | 163 | 0 | 490 | 40 | 1000 | 430 | 0 |  |  | 653 | 0 | 410 | 0 | 90 | 0 | 0 | 0 | 45 | 60 | 40 | 130 | 10 | 110 | 0 | 0 | 0 | 32 | 25 | 90 | 28 | 0 | 43 | 0 | 28 | 0 | 0 | 8 | 62 | 0 | 230 | 0 | 0 | 190 | 0 | 0 | 0 | 0 | 0 | 0 | 0 | 414 | 89 | 0 | 90 | 100 | 106 | 0 | 0 | 113 | 620 | 220 | 0 | 35 | 0 | 0 | 115 | 0 | 0 | 640 | 0 | 140 | 1400 | 0 | 0 |  | 8857 | 5363 | 14220 | 3856 | 902 | 2102 | 0 | 2991 | 3387 | 201 | 0 | 631 | 150 | 0 | 0 | 0 | 107.24
Forecast for Day | 0 | 0 | 0 | 180 | 0 | 0 | 0 | 400 | 0 | 0 | 0 | 450 | 0 | 74 | 80 | 55 | 320 | 0 | 0 | 50 | 80 | 48 | 0 | 0 | 0 | 0 | 54 | 55 | 17 | 0 | 17 | 15 | 33 | 28 | 8 | 0 | 30 | 30 | 0 | 0 | 8 | 225 |  | 0 | 0 | 0 | 6 | 50 | 51 | 68 | 44 | 6 | 0 | 10 | 0 | 0 | 0 | 280 | 240 | 200 | 8 | 85 | 0 | 0 | 0 | 43 | 0 | 0 | 8 | 0 | 0 | 32 | 17 | 146 | 50 | 0 | 0 | 1.6 | 28 | 58 | 47 | 43 | 163 | 0 | 32 | 0 | 0 | 210 | 0 | 0 | 0 | 310 | 16 | 8 | 0 | 100 | 0 | 0 | 65 | 0 | 132 | 20 | 25 | 34 | 30 | 300 | 57 | 17 | 85 | 5 | 52 | 35 | 51 | 88 | 65 | 24 | 320 | 70 | 50 | 162 | 35 | 0 | 17 | 35 | 90 | 17 | 230 | 54 | 0 | 450 | 40 | 830 | 400 | 0 | 70 |  | 943 | 0 | 350 | 0 | 20 | 0 | 0 | 0 | 30 | 50 | 32 | 130 | 10 | 0 | 0 | 0 | 0 | 30 | 0 | 0 | 14 | 0 | 0 | 0 | 0 | 0 | 0 | 5 | 60 | 0 | 230 | 0 | 0 | 190 | 0 | 0 | 0 | 0 | 0 | 0 | 0 | 414 | 53 | 0 | 50 | 15 | 70 | 0 | 8 | 50 | 620 | 200 |  | 17 | 6 | 100 | 35 | 0 | 0 | 530 | 30 | 140 | 1200 | 130 | 0 |  |  |  |  | gas | hvdc | hsd | coal | hfo | tripura | solar | wind | hydro
Generation at 08:00(Today) | 0 | 0 | 0 | 180 | 0 | 0 | 0 | 354 | 0 | 0 | 0 | 350 | 0 | 17 | 17 | 30 | 280 | 0 | 0 | 0 | 40 | 48 | 0 | 0 | 0 | 0 | 0 | 17 | 17 | 0 | 17 | 8 | 28 | 26 | 8 | 0 | 30 | 30 | 0 | 0 | 0 | 226 | 0 | 0 | 0 | 0 | 6 | 53 | 17 | 0 | 0 | 0 | 0 | 23 | 0 | 0 | 0 | 280 | 230 | 130 | 0 | 86 | 0 | 0 | 0 | 43 | 0 | 0 | 8 | 0 | 0 | 31 | 17 | 68 | 34 | 0 | 0 | 1 | 29 | 60 | 47 | 43 | 120 | 0 | 0 | 0 | 0 | 210 | 0 | 0 | 0 | 270 | 16 | 8 | 0 | 0 | 0 | 0 | 65 | 0 | 123 | 3 | 23 | 34 | 13 | 306 | 79 | 17 | 17 | 2 | 49 | 0 | 17 | 96 | 47 | 25 | 315 | 17 | 11 | 0 | 35 | 0 | 0 | 9 | 52 | 17 | 200 | 17 | 0 | 440 | 3 | 829 | 232 | 0 | 9 | 0 | 911 | 0 | 345 | 0 | 0 | 0 | 0 | 0 | 0 | 0 | 0 | 80 | 5 | 0 | 0 | 0 | 0 | 0 | 0 | 0 | 0 | 0 | 0 | 0 | 0 | 0 | 0 | 5 | 62 | 0 | 230 | 0 | 0 | 153 | 0 | 0 | 0 | 0 | 0 | 0 | 0 | 311 | 0 | 0 | 0 | 0 | 0 | 0 | 1 | 0 | 440 | 180 | 0 | 0 | 0 | 28 | 0 | 0 | 0 | 390 | 6 | 140 | 1014 | 47 | 0 | 0 |  |  |  | 137124359 | 20352000 | 0 | 91700527 | 58825010 | 2023680 | 1663561 | 307680 | 1023400 |  |  | 313020217
[8 empty] | 299430 |  |  |  | 25503 |  |  | 299624 | 299625 | 299739 |  | 299743 |  | 299750 | 299565 | [26 empty] | 399366 | 399587 | [7 empty] | 299667 | 299280 | 299277 | [14 empty] | 299772 | [10 empty] | 299755 | [9 empty] | 299472 |  |  | 299523 |  | 299563 |  | 399588 | 399244 | 299281 | 299229 | 299524 | 299566 | 399747 |  | 399277 |  | 399575 | 399337 | 399467 | 399589 | 299230 | 299765 |  | 299674 |  |  |  |  | 399245 |  | 299282 | 399274 |  | 399226 |  | 399630 | 299864 | [5 empty] | 599249 | [6 empty] | 599468 |  |  |  | 599230 | [19 empty] | 499698 |  | 499699 |  |  |  | 499700 |  | 499696 | 599787 |  | 499268 | 599634 | 43212 |  |  | 499270 | 599730 |  |  | 599864 | [5 empty] | 599726 | [9 empty] | 137.1244 | 20.352 | 0 | 91.7005 | 58.825 | 2.0237 | 1.6636 | 0.30768 | 1.0234
| Minimum Generation |  | 11253 | 7:00
| Highest Generation |  | 14695 | 24:00 |  |  |  |  | 4500 | [124 empty] | 0 | [71 empty] | 313.0202
| Day Peak Generation |  | 12485 | 12:00 |  |  |  |  | 6000
| Evening Peak Generation |  | 14552 | 21:00 |  |  |  |  | 10500 | [196 empty] | 202699852
| HVDC Max Flow |  | 925 | 8:00 | [201 empty] | 202.6999
| HVDC EvPeak Flow |  | 639 | 21:00
| Load factor L.F |  | 88.75% | [167 empty] | 1275.5

## P1
POWER GRID COMPANY OF BANGLADESH LTD.
NATIONAL LOAD DESPATCH CENTER
DAILY REPORT
[7 empty] | Reporting Date : | 2024-05-31
Till now the maximum generation is : - |  |  |  | 16477 | 21:00 | Hrs on | 2024-04-30
The Summary of Yesterday's |  |  | 2024-05-30 | Generation & Demand |  | Today's Actual Min Gen. & Probable Gen. & Demand
Day Peak Generation : |  |  | 12485 | MW Hour : | 12:00 | Min. Gen. at | 8:00 | 11003
Evening Peak Generation : |  |  | 14552 | MW Hour : | 21:00 | Available Max Generation : |  | 16106
E.P. Demand (at gen end) : |  |  | 14600 | MW Hour : | 21:00 | Max Demand (Evening) : |  | 15000
Maximum Generation : |  |  | 14695 | MW Hour : | 24:00 | Reserve(Generation end) |  | 1106
Total Gen. (MKWH) : |  |  | 313.0202 | System Load Factor : | 88.75% | Load Shed : |  | 0
EXPORT / IMPORT THROUGH EAST-WEST INTERCONNECTOR
Export from East grid to West grid :- Maximum |  |  |  | 190 | MW at | 1:00 | Energy
Import from West grid to East grid :- Maximum |  |  |  | - | MW at | - | Energy | -
|  | Water Level of Kaptai Lake at 6:00 A M on |  | 2024-05-31
Actual : |  | 79.53 | Ft.(MSL) , | Rule curve : | 76.2 | Ft.( MSL )
Gas Consumed : |  | Total = | 1012.31 | MMCFD. | Oil Consumed (PDB) :
HSD :
FO :
Cost of the Consumed Fuel (PDB+Pvt) : |  |  | Gas : | 401800503.286
: |  |  | Coal : | 627021882.49 | Oil : | 1075642727.64 | Total : | 2104465113.416
Load Shedding & Other Information
Area |  | Yesterday |  |  |  | Today
|  |  |  | Estimated Demand (S/S end) |  | Estimated Shedding (S/S end) |  | Rates of Shedding
|  | MW |  | MW |  |  | MW | (On Estimated Demand)
Dhaka |  | 46 | 1104:00 | 4049.3685 |  |  | 0 | 0%
Chittagong Area |  | 0 | 0:00 | 1109.504 |  |  | 0 | 0%
Khulna Area |  | 0 | 0:00 | 1553.2499 |  |  | 0 | 0%
Rajshahi Area |  | 0 | 0:00 | 1349.182 |  |  | 0 | 0%
Cumilla Area |  | 0 | 0:00 | 1110.5832 |  |  | 0 | 0%
Mymensingh Area |  | 0 | 0:00 | 825.5327 |  |  | 0 | 0%
Sylhet Area |  | 0 | 0:00 | 463.2298 |  |  | 0 | 0%
Barisal Area |  | 0 | 0:00 | 385.5962 |  |  | 0 | 0%
Rangpur Area |  | 0 | 0:00 | 754.1689 |  |  | 0 | 0%
Total |  | 46 |  | 11600.4152 |  |  | 0
Information of the Generating Units under shut down.
|  | Planned Shut- Down |  |  | Forced Shut- Down
1) Barapukuria ST: Unit- 2
2) Ghorasal-3,4,7
3) Shajibazar 330 MW
4) Baghabari-100 MW
5) Raozan unit-2
6) Siddhirganj 210 MW .
Outage | Restore | Additional Information of Machines, lines, Interruption / Forced Load shed etc. | [5 empty] | Remark
Time | Time
08:25 | 12:37 | Mahasthangarh 132/33kV S/S 406T MTR1 LT Forced S/D Due to Shukhanpukur 33 kV Feeder Redhot in BUS Side. |  |  |  |  | 20.0MW load interruption.
08:26 | 12:34 | Mahasthangarh 132/33kV S/S 406T MTR1 HT Forced S/D Due to Shukhanpukur 33 kV Feeder Redhot in BUS Side.
08:33 | 15:32 | Hathazari-Kaptai 132kV Ckt-1 Scheduled S/D from Hathazari 230/132/33kV end Due to insulator maintenance
08:37 | 12:15 | Fenchuganj-Kulaura 132 kV Ckt-2 Scheduled S/D from Kulaura 132/33kV end Due to fenchuganj substation
take the shutdown and from Fenchuganj 230/132/33kV end Due to Srimongal Ckt-2 red hot maintenance
09:00 |  | Unique Meghnaghat Power Limited (UMPL) Shutdown with remarks:- ST
09:08 |  | Unique Meghnaghat Power Limited (UMPL) Shutdown with remarks:- GT
10:34 | 19:22 | Savar 132/33kV S/S Bus-A Scheduled S/D Due to For T-4 transformer installation work.
10:44 | 12:00 | Ashuganj-Ghorasal 132kV Ckt-2 Forced S/D from Ashuganj 230/132/33kV end Due to oil filling CB B phase
11:01 | 16:44 | Maniknagar 132/33kV S/S Motijheel Ckt-2 Scheduled S/D Due to shifting of maniknagar- motijheel double
circuit 132 kv XLPE cable of T T para underpass of padma Bridge Rail link project at T T para bus Stand.
11:11 | 12:36 | Goalpara 132/33kV S/S T-6 LT Forced S/D Due to 33 kv clamp flashover.
11:44 |  | Ashuganj 450 MW CCPP(North) Synchronized with remarks:- gt
11:46 | 12:03 | Goalpara 132/33kV S/S T-6 HT Forced S/D Due to 33 kv clamp flashover.
12:00 |  | Day Peak Generation: 12485 MW.
| 12:01 | Fenchuganj-Sreemangal 132kV Ckt-2 is restored.
| 12:01 | Fenchuganj-Sreemangal 132kV Ckt-2 is restored.
| 12:46 | Barapukuria-Bogura 230 kV Ckt-1 is restored.
12:54 | 17:18 | Barapukuria-Bogura 230 kV Ckt-2 Project Work S/D from Barapukuria 230/132/33kV end Due to Project work.
and from Bogura 400/230kV end Due to DFDR commissioning
13:07 |  | Sirajgonj 225MW CCPP Unit-3 Shutdown with remarks:- ST
13:21 |  | Sirajgonj 225MW CCPP Unit-3 Shutdown with remarks:- GT
13:35 |  | Matarbari 2*600 MW (CPGCL) unit-1 was sync.
15:34 |  | Ashuganj-Ghorasal 132kV Ckt-2 Tripped from Ashuganj 230/132/33kV end showing Distance-A,B-phase relays.
16:12 |  | Sirajgonj 132/33 KV- Solar park 132 KV ckt-1 commissioning. ( Charge-Sirajgonj 132/33 KV side).Convener-
SE , Grid circle, Bogura.Mo. 01766675029
16:16 | 17:48 | Chandpur 132/33kV S/S 402T LT Scheduled S/D Due to 33kv bus coupler-1 Ds red hot remove |  |  |  |  | 28.0MW load interruption.
16:16 | 17:46 | Chandpur 132/33kV S/S 402T HT Scheduled S/D Due to 33kv bus coupler -1 ds red hot remove
16:21 |  | Sirajgonj 132/33 KV- Solar park 132 KV ckt-2 commissioning. ( Charge -Sirajgonj 132/33 KV side). Convener-
SE , Grid circle, Bogura. Mo. 01766675029
| 17:40 | Bogura 400/230kV S/S 230 KV BUS-B (B1-B2) is restored.
18:30 |  | Unique Meghnaghat Power Limited (UMPL) Synchronized with remarks:- GT
| 18:49 | Kushtia 132/33kV S/S 132 KV Bus-A is restored.
| 19:24 | Aminbazar 400/230/132kV S/S 230/132kv Tr-02 HT is restored.
19:24 |  | Unique Meghnaghat Power Limited (UMPL) Synchronized with remarks:- ST
| 19:26 | Aminbazar 400/230/132kV S/S 230/132kv Tr-02 LT is restored.
| 19:34 | Aminbazar 400/230/132kV S/S 132 kv Bus 01 is restored.
| 19:36 | Cumilla(N)-Daudkandi 132 kV Ckt-1 is restored.
| 19:51 | Fatullah-Madanganj 132 kV Ckt-2 is restored.
| 19:53 | Madanganj 132/33kV S/S Madanganj-Fatullah 132KV Ckt is restored.
| 20:09 | Hasnabad-Sitalakhya 132kV Ckt-1 is restored.
20:45 |  | SS Power Synchronized with remarks:- Unit-2
21:00 |  | Evening Peak Gen. 14552 MW
22:19 |  | Unique Meghnaghat Power Limited (UMPL) Synchronized with remarks:- ST tripped at 22:19 on 30.5.24
22:19 |  | Unique Meghnaghat Power Limited (UMPL) Shutdown with remarks:- ST
| 22:41 | Brahmanbaria-Shahjibazar 132 kV Ckt-1 is restored.
| 22:41 | Brahmanbaria-Shahjibazar 132 kV Ckt-2 is restored.
23:38 | 00:25 | Sherpur 132/33kV S/S Transformer- 04 HT Tripped showing RET615 relays Due to Differential Fault |  |  |  |  | 20.0MW load interruption.
00:39 | 01:02 | Dohazari 132/33kV S/S Power Transformer -T-2 LT Tripped showing O/C relays Due to 33 kv keranihat feeder fault |  |  |  |  | 60.0MW load interruption.
00:55 |  | SS Power Synchronized with remarks:- Unit-2
05:41 | 06:12 | Khulshi 132/33kV S/S Khulshi-Halishahar CKT-3 Tripped showing REL 670 relays Due to over current
05:41 | 06:12 | Halishahar 132/33kV S/S Halishahar-Khulshi-Ckt.-3 Tripped showing Distance relay: Genral trip, Z-1/Z-
COM trip, Y-Phase trip relays Due to It was raining and lightning
06:04 |  | Ashuganj 230/132/33kV S/S TR-OAT-12 LT Scheduled S/D Due to 132kv Ghorashal ckt-2 , the wire of bus
isolator-1 is broken
06:04 |  | Ashuganj 230/132/33kV S/S TR-OAT-12 HT Scheduled S/D Due to 132kv Ghorashal ckt-2 , the wire of bus
isolator-1 is broken
06:25 |  | Feni 132/33kV S/S T-2(415T) HT Scheduled S/D Due to 33 kV Bus section-2 S/D Taken by REB/PBS-Feni
for PBS Feeder Red Hot Maintenance work
06:34 |  | Moghbazar-Rampura 132kV Ckt-1 Forced S/D from Rampura 230/132kV end.
06:39 |  | Bashundhara-Rampura 132 kV Ckt-1 Scheduled S/D from Rampura 230/132kV end Due to Due to red
hot minimize at basundhara ss.
07:00 |  | Minimum generation: 11226 MW
07:04 |  | BSRM-GPH 230 kV Ckt-1 Project Work S/D from BSRM 230/33kV end Due to LILo work GPH ispat End.
07:07 |  | Bogura 132/33kV S/S Transformer-1 HT Scheduled S/D Due to 33 Bus 1 Red Hot. |  |  |  |  | 35.0MW load interruption.
07:07 |  | Bogura 132/33kV S/S Transformer-1 LT Scheduled S/D Due to 33 Bus 1 Red Hot.
07:08 |  | Fatullah-Madanganj 132 kV Ckt-2 Project Work S/D from Fatullah 132/33kV end Due to Erection Work
07:09 |  | Madanganj 132/33kV S/S Madanganj-Fatullah 132KV Ckt Scheduled S/D
07:12 |  | Hasnabad-Sitalakhya 132kV Ckt-1 Scheduled S/D from Shitalakhya 132/33kV end Due to Maintenance work
07:18 |  | Natore 132/33kV S/S TR-4 (435 T) LT Project Work S/D Due to T-4 upgradation work
07:19 |  | Natore 132/33kV S/S TR-4 (435 T) HT Project Work S/D Due to T-4 upgradation work
07:40 |  | Ashuganj 230/132/33kV S/S T-4 Kalabagan LT Scheduled S/D Due to 132kv Ghorashal ckt-2 , the wire of bus
isolator-1, Y-phase is broken
07:42 |  | Ashuganj 230/132/33kV S/S T-4 Kalabagan HT Scheduled S/D Due to 132kv Ghorashal ckt-2 , the wire of
bus isolator-1, Y-phase is broken

## P2
EVENING PEAK GENERATION AND DAY LONG ENERGY DATA OF POWER STATIONS
| Date : | 2024-05-30 | [5 empty] | Page -2
Sl. |  |  |  |  | Present | Peak | Energy
No. | Name of the Power Stations |  | Producer | Installed Capacity | Capacity | Hour | Generated | Remarks
Generation
|  |  |  | Unit No. X Capacity | MW | MW | KWH
1 | Ghorasal Repowered CCPP:Unit-3 (GT |  | PDB | 1*260 | 260 | 0 | 0 | Under maint.
2 | Ghorasal Repowered CCPP Unit-4 |  | PDB | 1*210 | 180 | 0 | 0 | Gas shortage
| Ghorasal TPP Unit-5 |  | PDB | 1*210 | 190 | 180 | 4158000
3 | Ghorasal 365 MW CCPP Unit-7 |  | PDB | 1*243+1*122 | 365 | 0 | 0 | Air Compressor problem
| Ghorashal 78.5 MW PP(MAX) |  | QRPP | 2*40 | 0 | 0 | 0 | Contract Expired
4 | Ghorashal 108 MW PP (Regent) |  | IPP | 34*3.35 | 108 | 0 | 858318 | Gas shortage
5 | Haripur GTPP |  | SBU, PDB | 2*32 | 20 | 0 | 0 | Under maint.
6 | Haripur 412 MW CCPP |  | EGCB | 1*273+1*139 | 400 | 402 | 9572400
7 | Haripur 360 MW CCPP(HPL) |  | IPP | 1*235+1*125 | 0 | 0 | 0 | Contract Expired
8 | Meghnaghat 450 MW CCPP(MPL) |  | IPP | 2*150+1*150 | 450 | 450 | 9911000
9 | Meghnaghat 100 MW(IEL) |  | NENP | 12*8.9 | 0 | 72 | 1159680 | Fuel shortage
10 | Meghnaghat CCPP(Summit) |  | IPP | 2*110+1*110 | 335 | 0 | 0 | Under maint.
11 | Madanganj 102 PP(Summit) |  | NENP | 6*17 | 0 | 82 | 1572000 | Fuel shortage
12 | Madanganj-55 MW PP(Summit) |  | IPP | 3*17.08+1*11.3 | 55 | 55 | 776292
13 | Keraniganj 100 MW PP (Powerpac) |  | NENP | 8*13.45 | 75 | 13 | 45000 | Fuel shortage
14 | Narshingdi 22 MW PP (Doreen) |  | SIPP, REB | 8*2.90 | 22 | 0 | 0 | Contract Expired
15 | 210 MW Siddhirgonj TPP |  | PDB | 1*210 | 115 | 0 | 0 | Under maint.
16 | Siddhirgonj 2*120 MW GTPP |  | EGCB | 2*105 | 210 | 0 | 0 | Gas shortage
17 | Siddhirganj 100 PP(Dutch Bangla) |  | NENP | 12*8.9 | 0 | 58 | 909446 | Fuel shortage
18 | Siddhirganj 335 MW CCPP |  | EGCB | 1*217+118 | 335 | 319 | 7523303 | Machine problem.
19 | Gagnagar 102 MW PP (Digital Power) |  | IPP | 12*8.924 | 102 | 90 | 1757230 | Engine problem
20 | Katpotti 52 MW PP (Sinha) |  | IPP | 7*7.9 | 0 | 0 | 0 | Fuel shortage
21 | Kamalaghat 54 MW PP(Banco Energy) |  | IPP | 3*18 | 54 | 54 | 1109160
22 | Kodda 150 MW PP |  | BPDB-RPCL | 9*17.06 | 149 | 149 | 1520160
23 | Manikganj 55 MW PP (Northern) |  | IPP | 3*19.3 | 55 | 55 | 631342
24 | Nababganj 55 MW PP (Southern power ) |  | IPP | 3*19.3 | 55 | 35 | 521912 | Fuel shortage
25 | Bosila 108 MW PP(CLC) |  | IPP | 12*8.775+1*3.5 | 0 | 0 | 0
26 | Summit Power,(Madhabdi+Ashulia) |  | SIPP,REB | 3*3.67+4*8.73 | 80 | 27 | 780760
27 | Maona 33 MW PP(Summit) |  | SIPP,REB | 4*8.73 | 33 | 28 | 742800 | Engine problem
28 | Rupganj 33 MW PP(Summit) |  | SIPP,REB | 4*8.73 | 33 | 29 | 601300 | Engine problem
29 | Gazipur 52 MW PP |  | RPCL | 6*8.9 | 52 | 8 | 139200 | Fuel shortage
30 | Tongi 80 MW GTPP |  | PDB | 1* 105 | 105 | 0 | 0 | Gas shortage
31 | Kodda 300 MW PP Unit-2 (Summit) |  | IPP | 18*17.076 | 300 | 195 | 3643200 | low demand.
| Bramhangoan 100 MW PP (Aggreko) |  | IPP | 114*0.959 | 0 | 0 | 0 | Contract Expired
| Aurahati 100MW PP (Aggreko) |  | IPP | 0.85*23+0.95*91 | 0 | 0 | 0 | Contract Expired
32 | Kodda 149 MW PP Unit-1 (Summit) |  | IPP | 8*18.45+8.97 | 149 | 132 | 2443104 | Fuel shortage
33 | Gazipur 100 MW PP |  | RPCL | 6*17.5 | 105 | 70 | 1286400 | Fuel shortage
34 | Meghnaghat 104 MW PP (OPCL) |  | IPP | 18.5*6 | 104 | 71 | 1426560 | Fuel shortage
35 | Manikgonj 162MW PP(MPGL) |  | IPP | 9*18 | 162 | 162 | 3345120
36 | Spectra Solar Plant Ltd. |  | IPP | 35 | 35 | 0 | 147550
37 | Kanchan Purbachal Power Generation Ltd. |  | IPP | 18.4*3 | 55 | 17 | 481320 | Engine problem
38 | Meghnaghat Unique power |  | IPP | 586 | 584 | 145 | 5515000 | start up process
| Summit Meghanghat-2 589 MW(Gas) |  | IPP | 589 | 0 | 0 | 0
| Dhaka area Total |  |  |  | 5332 | 2898 | 62577557
39 | Chattogram TPP-1 |  | PDB | 1*210 | 180 | 0 | 0 | Gas shortage
| Chattogram TPP-2 |  | PDB | 1*210 | 180 | 0 | 0
40 | Raozan 25 MW PP |  | RPCL | 3*8.9 | 25 | 17 | 99939 | Fuel shortage
41 | Teknaf 20MW PP (Solartech) |  | IPP | 20 | 20 | 0 | 121230
42 | Patenga 50MW PP (Baraka) |  | IPP | 8*6.98 | 50 | 20 | 238560 | Fuel shortage
43 | Kaptai Hydro: Unit-1,2,3,4, 5 |  | PDB | 2*40+3*50 | 230 | 55 | 1023400 | Low water level
44 | Sikalbaha 225MW |  | PDB | 1*150+1*75 | 225 | 35 | 3006170 | ST synchronized process
45 | Sikalbaha Peaking GT |  | PDB | 1*150 | 150 | 0 | 0 | Under maint.
46 | Sikalbaha 105 MW PP (Baraka Sikalbaha) |  | IPP | 6*17.5 | 105 | 105 | 1529709
47 | Hathazari 100 MW peaking PP |  | PDB | 11*8.9 | 98 | 64 | 1560480 | Fuel shortage
48 | Dohazari -Kalaish 100 MW Peaking |  | PDB | 6*17 | 102 | 85 | 993201 | Engine problem
49 | Juldah 100 MW Unit-1 (Acorn) |  | NENP | 8*13.45 | 100 | 46 | 1170960 | Fuel shortage
50 | Juldah 100 MW PP Unit-3 (Acorn) |  | IPP | 8*13.5 | 100 | 24 | 588480 | Fuel shortage
51 | Barabkunda 22 MW PP (Regent) |  | SIPP, PDB | 8*2.90 | 22 | 0 | 0
* | Malancha, Ctg. EPZ (United) |  |  | 5*8.73+3*9.34 | 0 | 18 | 399360
52 | Chattogram 108 MW PP (ECPV) |  | IPP | 16*7 | 108 | 70 | 1278720 | Fuel shortage
53 | Kaptai 7 MW Solar PP |  | PDB | 7.4 MW | 7 | 0 | 22832
54 | Anwara 300 MW PP (United) |  | IPP | 17*17+24 | 300 | 51 | 1267091 | Fuel shortage
55 | Jodiac Power |  | IPP | 3*18.55+1*3.6 | 54 | 17 | 690728 | Fuel shortage
56 | Karnaphuli Power Ltd. |  | IPP | 18.415*6+6.5 | 110 | 110 | 2386135
57 | Juldah unit-2 (Acorn) |  | IPP | 8*13.6 | 100 | 24 | 591360 | Fuel shortage
58 | Anlima Energy Ltd. |  | IPP | 6*21.2 | 116 | 72 | 1262073 | Fuel shortage
59 | Mirsharai 150 MW |  | BPDB-RPCL | 18.5*9 | 163 | 163 | 1147491
60 | SS Power I |  | SS Power | 2*612 | 1224 | 490 | 11329090
| Cox's Bazar Wind |  | IPP | 66 | 60 | 0 | 307680 | On test.
61 | Matarbari 2*600 MW (CPGCL) |  | CPGCL | 0 | 575 | 996 | 13069090
| Mirsharai 150 MW (Gas) |  | BPDB-RPCL | 18.5*9 | 0 | 0 | 0 | On test.
| Sonagazi 75 MW Solar Plant |  | EGCB | 75 | 0 | 0 | 425918
| Chattogram area Total |  |  |  | 4404 | 2462 | 44509697
| Ashuganj TPP Unit- 3 |  | APSCL | 1*150 | 0 | 0 | 0 | Contract Expired
| Ashuganj TPP Unit- 4 |  | APSCL | 1*150 | 0 | 0 | 0 | Contract Expired
| Ashuganj TPP Unit- 5 |  | APSCL | 1*150 | 0 | 0 | 0 | Contract Expired
62 | Ashuganj 225 MW CCPP |  | APSCL | 1*142+1*75 | 221 | 217 | 5084000 | FGMO
63 | Ashuganj 450 MW CCPP(North) |  | APSCL | 1*360 | 360 | 98 | 866200 | start up process
64 | Ashuganj 450 MW CCPP(South) |  | APSCL | 1*360 | 360 | 240 | 6546000 | FGMO
65 | Ashuganj 420 MW CCPP(East) |  | APSCL | 284*1+116*1 | 400 | 230 | 6534200 | FGMO
66 | Ashuganj 50 MW PP |  | APSCL | 14*3.968 | 45 | 5 | 474408 | Gas shortage
67 | Ashuganj 55 MW PP (Precision) |  | QRPP | 0 | 55 | 0 | 451680 | Gas shortage
68 | Ashuganj 195 MW PP (APSCL-United) |  | IPP | 20*9.73+1*16 | 195 | 0 | 368000 | Gas shortage
69 | Ashuganj 51 MW PP (Midland) |  | IPP | 6*9.34 | 51 | 43 | 966783 | Engine problem
70 | Ashuganj 150 MW PP (Midland) |  | IPP | 23*7.015 | 150 | 26 | 378036 | Fuel shortage
71 | Titas 50 MW Peaking PP |  | PDB | 6*8.92 | 52 | 45 | 689728 | Engine problem
72 | Chandpur 150 MW CCPP |  | PDB | 1*106+1*57 | 163 | 86 | 2030270 | Machine problem.
73 | Chandpur 200 MW (Desh energy) |  | IPP | 12*18.4 | 200 | 36 | 929280 | Fuel shortage
74 | Feni 11 MW PP (Doreen) |  | SIPP, REB | 4*2.90 | 11 | 0 | 0
** | Impoprt (Tripura) |  | Imported power | 0 | 160 | 92 | 2023680
75 | Jangalia 33 MW PP (Summit) |  | SIPP, PDB | 4*8.73 | 33 | 32 | 611400
76 | Jangalia 52 MW PP (Lakdanavi) |  | IPP | 6*8.92 | 52 | 41 | 835334 | Engine problem
77 | Cumilla 25 MW PP (Summit) |  | SIPP, REB | 3*3.67+2*6.97 | 25 | 17 | 405120 | Engine problem
| Daudkandi 200 MW PP (B.Trac) |  | IPP | 154*1.4 | 0 | 0 | 0
78 | Feni Lanka Power |  | IPP | 7*18.415+1*9.78 | 114 | 114 | 2513700
79 | Chowmuhani 113 MW |  | IPP | 12*9.78+2*3.1 | 113 | 103 | 1527120 | Engine problem
80 | Bhairob 54.5 MW |  | IPP | 3*18.2 | 54 | 17 | 453600 | Engine problem
81 | Chandpur 115(Doreen) |  | IPP | 4*18.5+2*22.5 | 115 | 115 | 1072320
| Cumilla Area Total |  |  |  | 2929 | 1557 | 34760859
82 | RPCL 210MW CCPP |  | IPP | 4*35+1*70 | 202 | 70 | 1843200 | Gas shortage
83 | Jamalpur 95 MW PP(Powerpac) |  | IPP | 0 | 0 | 0 | 0
84 | Sarishabari 3 MW Solar Plant |  | IPP | 1*3 | 3 | 0 | 5200
85 | Mymensingh 200 MW PP (United) |  | IPP | 9.78*21 | 200 | 65 | 1192800 | Fuel shortage
86 | Jamalpur 115 MW PP (United) |  | IPP | 9.78*12 | 115 | 75 | 1520400 | Fuel shortage
87 | Sutiakhali 50 MW Solar PP |  | IPP | 50 | 50 | 0 | 108780
88 | Tangail Palli Power Gen 22 MW |  | IPP | 4*6.7 | 22 | 6 | 215040 | Fuel shortage
| Mymensingh Area Total |  |  |  | 592 | 216 | 4885420
89 | Fenchugonj CCPP Phase-1 |  | PDB | 2*32+1*33 | 70 | 28 | 670000 | Machine problem.
90 | Fenchugonj CCPP Phase-2 |  | PDB | 2*35+1*35 | 90 | 58 | 1371960 | Machine problem.
91 | Kushiara 163 MW CCPP (KP) |  | IPP | 1*109+1*54 | 163 | 163 | 3582982
92 | Shajibazar 330 MW CCPP |  | PDB | 3*110 | 330 | 0 | 0 | Under maint.
93 | Fenchugonj 51 MW PP (Barakatullah) |  | RPP | 19*2.90 | 51 | 49 | 601800
94 | Fenchuganj 44 MW (Energyprima) |  | NENP | 12*3.3+5*2 | 50 | 43 | 585360
95 | Hobiganj 11 MW PP Cofidence-E |  | SIPP, REB | 4*2.90 | 11 | 0 | 49008
96 | Shahjibazar GTPP Unit- 8 & 9 |  | PDB | 2*35 | 66 | 32 | 686976 | unit-8 under maint
97 | Shahjibazar 86 MW PP (Shahjibazar) |  | RPP | 32*2.90 | 0 | 0 | 0 | Contract Expired
98 | Shahjibazar 100 MW GTPP |  | PDB | 1*100 | 100 | 0 | 0
99 | Sylhet 225 MW CCPP |  | PDB | 1*142+1*89 | 231 | 209 | 5230700 | Machine problem.
100 | Sylhet 20 MW GTPP |  | PDB | 1*20 | 20 | 0 | 0 | Under maint.
| Sylhet 50 MW PP (EPL) |  | NENP | 27*2 | 0 | 0 | 0 | Contract Expired
101 | Shahjahanulla 25 MW PP |  | SIPP, REB | 3*9.34 | 25 | 16 | 255264 | Engine problem
102 | Bibiana-II 341 MW CCPP (Summit) |  | IPP | 1*222+1*119 | 341 | 295 | 7076500 | FGMO
103 | Bibiyana-III 400 MW CCPP |  | PDB | 285*1+134*1 | 400 | 366 | 8533000 | FGMO
104 | Sylhet 10MW PP (Desh) |  | RPP | 6*1.95 | 0 | 0 | 0 | Contract Expired
105 | Bibiyana South 400 MW |  | PDB | 400 MW | 383 | 345 | 6898200 | FGMO
| Sylhet Area Total |  |  |  | 2331 | 1604 | 35541750
106 | Bheramara GTPP Unit-3 |  | PDB | 1*20 | 16 | 0 | 0
** | Bheramara (HVDC ) |  | Imported power | 2*500 | 1000 | 639 | 20352000
107 | Khulna 115 PP MW (KPCL-2) |  | NENP | 7*17 | 0 | 49 | 902400 | low demand.
108 | Faridpur 50 MW Peaking PP |  | PDB | 8*6.89 | 54 | 39 | 288960 | Engine problem
109 | Khulna 225 MW CCPP |  | NWPGCL | 1*150+1*75 | 230 | 0 | 0 | Fuel shortage
110 | Gopalganj 100 MW Peaking PP |  | PDB | 16*6.98 | 109 | 56 | 638208
111 | Bheramara 410 MW CCPP |  | NWPGCL | 1*278+1*132 | 410 | 395 | 8753760
112 | Noapara 40 MW PP (Khanjahan Ali) |  | NENP | 5*8.5 | 0 | 8 | 454875
| Noapara 100 MW PP (Bangla Trac) |  | IPP | 70*1.4 | 0 | 0 | 0 | Contract Expired
113 | Rupsha 105 MW PP (Orion rupsha) |  | IPP | 6*18.445 | 105 | 89 | 1381920 | Engine problem
114 | Madhumati 100 MW PP |  | NWPGCL | 6*18 | 105 | 0 | 0 | reserve.
115 | Mongla Orion 100 MW Solar PP |  | IPP | 100 | 100 | 0 | 491760
116 | Khulna 330 MW CCPP (OIL) |  | BPDB | 1*220+1*110 | 336 | 0 | 0 | On test.
117 | Rampal 1320 MW (BIFPCL) |  | NTPC&BPDB | 617*2 | 1234 | 640 | 13876360
| Kulna 225 MW CCPP (GAS) |  | NWPGCL | 0 | 0 | 0 | 0
| Khulna Area Total |  |  |  | 3699 | 1915 | 47140243
118 | Barisal 110 MW PP (Summit ) |  | IPP | 7*17.076 | 110 | 16 | 998496 | low demand.
119 | Bhola 33 MW PP (Venture) |  | NENP | 1*34.50 | 10 | 7 | 145844
120 | Bhola 225 MW CCPP |  | PDB | 2*63+1*68 | 194 | 130 | 2913000 | Machine problem.
| Bhola 95 MW PP (Aggreko) |  | QRPP | 96*1.10 | 0 | 0 | 0 | Contract Expired
121 | Payra 1320 MW |  | BCPCL | 2*622 | 1244 | 600 | 14850500 | Unit-2 under S/D
122 | Bhola Nutan Biddut BD LTD |  | IPP | 220 | 220 | 220 | 5273482
123 | United Payra Power Ltd. |  | IPP | 8*18.5+1*9.5 | 150 | 0 | 229200
124 | Barisal 307 MW |  | IPP | 307*1 | 307 | 140 | 3381800 | Wet coal
| Barisal Area Total |  |  |  | 2235 | 1113 | 27792322
125 | Baghabari 71 MW GTPP |  | PDB | 1*71 | 71 | 0 | 0 | Gas shortage
| Baghabari 100 MW GTPP |  | PDB | 1*100 | 100 | 0 | 0 | Gas shortage
126 | Baghabari 50 MW Peaking PP |  | PDB | 6*8.9 | 52 | 32 | 302726
127 | Bera 70 MW Peaking PP |  | PDB | 9*8.29 | 71 | 0 | 0
128 | Amnura 50 MW PP(Sinha) |  | NENP | 7*7.79 | 28 | 28 | 266670
129 | Katakhali 50 MW PP (Northern) |  | QRPP | 6*8.9 | 50 | 0 | 0 | Fuel shortage
130 | Katakhali 50 MW Peaking PP |  | PDB | 6*8.7 | 50 | 43 | 316850 | Engine problem
131 | Sirajgonj Unit-1 225MW |  | NWPGCL | 1*150+1*75 | 210 | 186 | 4288282 | FGMO
132 | Sirajgonj Unit-2 225MW |  | NWPGCL | 1*150+1*75 | 220 | 0 | 0
133 | Sirajgonj Unit-3 225MW |  | NWPGCL | 1*141 | 220 | 0 | 2237082 | Gas shortage
134 | Sirajgonj 400 MW CCPP Unit-4 |  | SNWPGCL | 1*282+1*132 | 414 | 414 | 8586109
135 | Santahar 50 MW Peaking PP |  | PDB | 6*8.7 | 50 | 28 | 221616 | Engine problem
| Bogra 22 MW PP (GBB) |  | RPP | 0 | 0 | 0 | 0 | Contract Expired
| Bogura 20 MW PP (Energyprima) |  | NENP | 5*3.3+5*2 | 0 | 0 | 0 | Contract Expired
136 | Ullapara 11 MW PP (Summit) |  | SIPP, REB | 4*2.90 | 11 | 8 | 135378 | Engine problem
137 | Natore 52 MW PP (Rajlanka) |  | IPP | 6*8.92 | 52 | 0 | 0 | Fuel shortage
138 | Chapainawabganj 100 MW Peaking PP |  | PDB | 12*8.924 | 104 | 90 | 640382 | Engine problem
| Baghabari 200 MW PP (Paramount) |  | IPP | 135*1.6 | 0 | 0 | 0 | Contract Expired
139 | Bagura 113 MW PP (Confidence)-2 |  | IPP | 6*18.55+7.2 | 113 | 70 | 775584 | low demand.
140 | Confidence Power Bogura Unit-1 113 MW |  | IPP | 6*18.55 | 113 | 70 | 859392 | low demand.
141 | Sirajgonj 6.55 MW Solar |  | NWPGCL | 1*6 | 6 | 0 | 17760
** | Adani Power Jharkhanda Ltd |  | Imported power | 748*2 | 1496 | 1362 | 28559851
| Rajshahi Area Total |  |  |  | 3431 | 2331 | 47207682
142 | Barapukuria TPP Unit-1 |  | PDB | 1*125 | 85 | 62 | 1334836
| Barapukuria TPP Unit-2 |  | PDB | 1*125 | 85 | 0 | 0 | Under maint.
143 | Barapukuria 275 MW TPP Unit-3 |  | PDB | 1*275 | 274 | 230 | 5299000
144 | Rangpur 20 MW GTPP |  | PDB | 1*20 | 20 | 0 | 0
145 | Saidpur 20 MW GTPP |  | PDB | 1*20 | 20 | 0 | 0
146 | Rangpur 113 MW PP (Confidence) |  | IPP | 9*6.984+7*7.015+3.15*2 | 113 | 49 | 628608 | low demand.
147 | Sympa Solar Power 8MW |  | IPP | 8 MW | 8 | 0 | 6114
148 | Energypac Power Venture Thakurgaon Ltd. |  | IPP | 115 | 115 | 115 | 1019712
149 | Intraco Solar 30 MW |  | IPP | 1*30 | 30 | 0 | 39227
150 | Teesta Solar Limited |  | BPCL | 16*12.5 | 200 | 0 | 277190
| Rangpur Area Total |  |  |  | 950 | 456 | 8604687
| Total |  |  |  | 25903 | 14552 | 313020217
| Eastern Grid Total |  |  |  | 15588 | 8737 | 182275283
| Western Grid Total |  |  |  | 10315 | 5815 | 130744934
| National Grid Total |  |  |  | 25903 | 14552 | 313020217
*Data collected from respective power station over telephone.
Executive Engineer
Network Operation Division
Page- 3

## P3
POWER GRID COMPANY OF BANGLADESH LTD.
NATIONAL LOAD DESPATCH CENTER
MAXIMUM LOAD SERVED BY DIFFERENT GRID SUB-STATIONS
QF-LDC-09
| Date: | 2024-05-30
| (a) ENTIRE EASTERN GRID : |  | 9611.33 | MW | (b) ENTIRE WESTERN GRID : |  | 4304 | MW
| i) Dhaka area |  | 5394.13 | MW | i) Khulna area |  | 1863 | MW
| ii) Chittagong area |  | 1451.2 | MW | ii) Rajshahi area |  | 1538.4 | MW
| iii) Comilla area |  | 1409 | MW | iii) Barisal area |  | 333.6 | MW
| iv) Mymensingh area |  | 961 | MW | iv) Rangpur area |  | 569 | MW
| v) Sylhet area |  | 396 | MW
|  | SYSTEM TOTAL DEMAND ( a + b ) = |  | 13915.33 | MW
MAXIMUM LOAD SERVED BY DIFFERENT SUB-STATIONS
| Sub-station | Load (MW) | Time | Sub-station | Load (MW) | Time | Sub-station | Load (MW) | Time | Sub-station | Load (MW) | Time | Sub-station | Load (MW) | Time
1 | AKS | 0 | 00:00 | Chhatak | 21 | 21:00 | Kalurghat | 38 | 11:00 | Narail | 63 | 23:00 | Shariatpur | 93 | 23:00
2 | AKSML | 103.4 | 00:00 | Chowmuhani | 225 | 21:00 | Kamrangirchar | 57.04 | 13:00 | Narinda | 45 | 17:00 | Sherpur | 148 | 00:00
3 | Aftabnagar | 42 | 15:00 | Chuadanga | 123 | 20:00 | Kaptai | N/A | N/A | Narshingdi | 167 | 02:00 | Shikalbaha | 34 | 00:00
4 | Agargaon | 124 | 13:00 | Coxsbazar | 138 | 19:30 | Kazla | 126 | 12:00 | Natore | 164 | 00:00 | Shikalbaha-230 | N/A | N/A
5 | Agrabad | 90 | 15:00 | Cumilla(N) | 195 | 00:00 | Keranigonj | 70 | 23:00 | Nawabganj | 61.1 | 00:00 | Shitalakhya | 115.8 | 16:00
6 | Amnura | 70 | 01:00 | Cumilla(S) | 178 | 19:00 | Khagrachori | 36 | 19:30 | Netrakona | 111 | 00:00 | Sholosohor | 48 | 10:00
7 | Ashuganj | 85 | 23:00 | Daudkandi | 160 | 22:00 | Khulna | 99 | 00:00 | New | 59.9 | 12:00 | Shyampur | 160 | 09:00
8 | BIPTC | N/A | N/A | Dhaka | 56 | 12:00 | Khulshi | 197 | 18:30 | Niamatpur | 78 | 22:00 | Siddhirganj | 120 | 15:00
9 | BSRM | 184 | 10:00 | Dhamrai | 130 | 08:00 | Kishoreganj | 140 | 01:00 | Noapara | 53 | 19:30 | Sirajganj | 114 | 00:00
10 | Bagerhat | 74 | 23:00 | Dhanmondi | 163 | 13:00 | Kodda | 289 | 22:00 | PHP | 9 | 18:30 | Sonargaon | 100 | 19:00
11 | Bakulia | 105 | 20:00 | Dohazari | 92 | 20:00 | Kulaura | 38 | 00:00 | Pabna | 133 | 20:00 | Sreemongol | 58 | 00:00
12 | Banani | 47.2 | 16:00 | Faridpur | 180 | 00:00 | Kurigram | 30 | 20:00 | Palashbari | 120 | 00:00 | Sreepur | 67 | 05:00
13 | Bangabhaban | 18 | 10:00 | Fatullah | 71 | 10:00 | Kushtia | 162 | 23:00 | Panchagarh | 50 | 00:00 | Srinagar | 50.98 | 23:00
14 | Barapukuria | 73 | 01:00 | Fenchuganj | 29 | 23:00 | Lalbag | 107 | 12:00 | Patuakhali | 61.6 | 21:00 | Sunamganj | 38 | 00:00
15 | Barguna | 12 | 19:30 | Feni | 125 | 19:00 | Lalmonirhat | 40 | 21:00 | Payra | 20 | 22:00 | Sylhet | 36 | 13:00
16 | Barishal | 90 | 13:00 | GPH | 96 | 09:00 | MI_Cement | 10 | 03:00 | Postogola | 61 | 13:00 | Sylhet-132 | 89 | 19:00
17 | Barishal-230 | 68 | 23:00 | Ghatail | 56 | 09:00 | Madanganj | 26 | 08:00 | Purbachal | 23 | 15:00 | TK | 35 | 23:00
18 | Baroaulia | 79 | 15:00 | Ghorashal | 40 | 22:00 | Madaripur | 122 | 23:00 | Purbasadipur | 152 | 01:00 | Tangail | 214 | 00:00
19 | Baroirhat | 55 | 21:00 | Goalpara | 34 | 23:00 | Madartek | 86.15 | 23:00 | Rahim | 44 | 15:00 | Thakurgaon | 122 | 00:00
20 | Bashundhara | 227 | 15:00 | Gollamari | 80 | 00:00 | Madunaghat | 53 | 19:00 | Rajbari | 84 | 00:00 | Tongi | 140 | 12:00
21 | BashundharaCement | 11 | 01:00 | Gopalganj | 112.3 | 19:30 | Magura | 72 | 23:00 | Rajendrapur | 112 | 00:00 | Ullahpara | 26 | 19:30
22 | Beanibazar | 39 | 19:30 | Gulshan | 142 | 12:00 | Mahasthangarh | 80 | 00:00 | Rajshahi | 151 | 23:00 | Ullon | 76 | 23:00
23 | Benapole | 70 | 23:00 | Halishahar | 90 | 11:00 | Manikganj | 140 | 23:00 | Rajshahi-230 | 75 | 14:00 | Uttara | 86 | 15:00
24 | Bhaluka | 156 | 15:00 | HaripurSBU | 174 | 17:00 | Maniknagar | 82 | 13:00 | Ramganj | 120 | 01:00 | UttaraNew | 35 | 23:00
25 | Bhandaria | 17 | 23:00 | Hasnabad | 117 | 14:00 | Matarbari | 45 | 00:00 | Rampur | 32 | 19:00 | Zigatola | 96 | 15:00
26 | Bhangura | 40 | 20:00 | Hathazari | 87 | 21:00 | Matuail | 74 | 23:00 | Rangamati | 19 | 19:30
27 | Bheramara(GK) | 74 | 23:00 | Ishurdi | 88 | 19:30 | Millgate | 132 | 12:00 | Rangpur | 141 | 01:00
28 | Bhulta | 238 | 03:00 | Jaldhaka | 41 | 00:00 | Mirpur | 162 | 19:30 | Ruppur | 7.2 | 10:00
29 | Bog-Sherpur | 66 | 00:00 | Jamalpur | 116 | 23:00 | Mirsorai | 6 | 11:00 | SSM | 13 | 05:00
30 | Bogura | 177 | 00:00 | Jashore | 154 | 19:30 | Mirzapur | 46 | 19:30 | Saidpur | 108 | 00:00
31 | Borhanuddin | 77 | 21:00 | Jhenaidah | 138 | 23:00 | Mithapukur | 66 | 01:00 | Satkhira | 135 | 00:00
32 | Brahmanbaria | 178 | 01:00 | Joydebpur | 203 | 21:00 | Modern | 0 | 00:00 | Satmasjid | 121 | 14:00
33 | Cantonment | 170 | 13:00 | Joypurhat | 67 | 00:00 | Mogbazar | 153.4 | 12:00 | Savar | 201 | 21:00
34 | Chandpur | 75 | 19:30 | Juldah | 23 | 02:00 | Mongla | 47 | 12:00 | SevenRings | 22.28 | 02:00
35 | Chandraghona | 40 | 19:00 | KSRM | 33 | 13:00 | Motijheel | 53 | 11:00 | ShahCement | 33 | 18:30
36 | Chapai | 75 | 22:00 | Kabirpur | 308 | 20:00 | Munshiganj | 126 | 23:00 | Shahjadpur | 88 | 22:00
37 | Charsaidpur | 42 | 00:00 | Kachua | 81 | 00:00 | Mymensingh | 237 | 00:00 | Shahjibazar | 134 | 00:00
38 | Chauddagram | 76 | 00:00 | Kallyanpur | 120 | 23:00 | Naogaon | 147 | 01:00 | Shahmirpur | 48 | 01:00
| Sub Divisional Engineer |  |  |  | Executive Engineer |  |  |  | Superintendent Engineer
| Network Operation Division |  |  |  | Network Operation Division |  |  |  | Load Despatch Circle
| (1) Honbl. State Minister |  |  |  | (8) Executive Director (O & M) PGCB. |  |  |  | (18) C.E. Transmission (1 & 2) PGCB.
| Ministry of Power,Energy & Mineral |  |  |  | (9) Member,Generation,PDB. |  |  |  | (19) S.E. System Protection,PGCB.
| Resources, GOB. |  |  |  | (10) Member,Distribution,PDB. |  |  |  | (20) Director,Public Relation,PDB.
| (2) Secy (Power Divn.)Ministry of |  |  |  | (11) Member,Transmission & |  |  |  | (21) Director Program, PDB.
| Power,Energy & Mineral Resources. |  |  |  | System Operation,PDB. |  |  |  | (22) S.E. Consumer Affairs,PDB.
| (3) Director General,Power cell |  |  |  | (12) Member,P&D,PDB. |  |  |  | (23) Director,Project Planning,PDB.
| (4) Chairman,BERC |  |  |  | (13) C.E (P & D), PGCB. |  |  |  | (24) Director,System Planning,PDB.
| (5) Chairman, BPDB. |  |  |  | (14) G.M. Commercial Operation |  |  |  | (25) Executive Eng.IMD.
| (6) Managing Director, PGCB. |  |  |  | (15) C.E. Generation,PDB. |  |  |  | (26) Executive Eng. EMD.
| (7) Member(Power & Industry) |  |  |  | (16) C.E, (P & D),PDB. |  |  |  | (27) NLDC
| Planning Commission. |  |  |  | (17) C.E. System Operation,PGCB

## Voltage
e
MAXIMUM & MINIMUM VOLTAGES OF DIFFERENT GRID SUB-STATIONS:
| Date: | 2024-05-30 | [7 empty] | QF-LDC-10
| Sub-Station | Max Voltage | Hour | Min | Hour | Sub-Station | Maxm | Hour | Min | Hour
|  |  |  | Voltage |  |  | Voltage |  | Voltage
| 400 KV | KV | Hour | KV | Hour | 400 KV | KV | Hour | KV | Hour
14 | Aminbazar | 388 | 02:00 | 370 | 22:00 | Kaliakoir | 379 | 18:00 | 364 | 08:00
| Ashuganj | 399 | 5:00 | 390 | 17:00 | Madunaghat_I | 402 | 4:00 | 394 | 1:00
| Bhulta | 395 | 05:00 | 375 | 16:00 | Meghnaghat | 381 | 01:00 | 367 | 22:00
| Bibiana | 404 | 13:00 | 396 | 01:00 | Payra | 408 | 18:30 | 399 | 22:00
| BIPTC | 406 | 21:00 | 390 | 16:00 | Rahanpur | 404 | 11:00 | 389 | 00:00
| Bogura | 399 | 11:00 | 382 | 00:00 | Rampal | 399 | 18:30 | 386 | 22:00
| Gopalganj | 395 | 01:00 | 382 | 23:00
| 230 KV | KV |  | KV |  | 230 KV | KV |  | KV
| Agargaon | 223 | 18:00 | 216 | 09:00 | Hasnabad | 224 | 02:00 | 217 | 15:00
| AKSML | 233 | 18:00 | 218 | 07:00 | Hathazari | 232 | 13:00 | 219 | 06:00
| Aminbazar | 223 | 18:00 | 214 | 09:00 | Ishurdi | 234 | 18:30 | 225 | 03:00
| Ashuganj | 231 | 05:00 | 223 | 16:00 | Jhenaidah | 228 | 18:00 | 215 | 03:00
| Ashuganj-400 | 237 | 1:00 | 224 | 18:00 | Kaliakoir | 226 | 01:00 | 217 | 08:00
| Baghabari | 230 | 18:30 | 223 | 22:00 | Keranigonj | 222 | 02:00 | 215 | 15:00
| Barapukuria | 221 | 06:00 | 214 | 00:00 | Khulna(S) | 233 | 18:30 | 216 | 22:00
| Barapukuria-230 | 221 | 06:00 | 214 | 00:00 | Madunaghat_I | 236 | 3:00 | 5376:00 | 18:00
| Barishal | 242 | 18:30 | 229 | 23:00 | Maniknagar | 226 | 01:00 | 216 | 16:00
| Bheramara | 233 | 18:30 | 225 | 03:00 | Meghnaghat | 230 | 00:00 | 224 | 16:00
| Bhulta | 228 | 05:00 | 216 | 16:00 | Meghnaghat-400 | 228 | 04:00 | 219 | 16:00
| Bibiana | 233 | 13:00 | 226 | 16:00 | Mirsorai | 231 | 20:00 | 216 | 09:00
| BIPTC | 233 | 18:00 | 222 | 03:00 | Rajshahi | 235 | 18:30 | 222 | 03:00
| Bogura | 225 | 18:30 | 217 | 22:00 | Rampal | 231 | 18:00 | 217 | 22:00
| Bogura-400 | 226 | 11:00 | 218 | 00:00 | Rampur | N/A | N/A | N/A | N/A
| Borhanuddin | 240 | 12:00 | 236 | 08:00 | Rampura | 225 | 02:00 | 213 | 16:00
| BSRM | 232 | 19:30 | 216 | 09:00 | Shikalbaha | 233 | 18:30 | 219 | 06:00
| Cumilla(N) | 227 | 13:00 | 219 | 16:00 | Shyampur | 225 | 05:00 | 217 | 16:00
| Fenchuganj | 237 | 14:00 | 231 | 03:00 | Siddhirganj | 229 | 04:00 | 218 | 16:00
| Ghorashal | 230 | 00:00 | 230 | 00:00 | Sirajgonj | 235 | 10:00 | 230 | 03:00
| Ghorashal-230 | 225 | 00:00 | 216 | 16:00 | Sreepur | 230 | 05:00 | 222 | 15:00
| GPH | 231 | 19:30 | 217 | 05:00 | Tongi | 224 | 02:00 | 212 | 08:00
| Haripur | 224 | 03:00 | 216 | 15:00
| 132 KV | KV |  | KV |  | 132 KV | KV |  | KV
| Aftabnagar | 132 | 05:00 | 120 | 16:00 | Kushtia | 134 | 18:00 | 126 | 22:00
| Agargaon | 130 | 02:00 | 124 | 15:00 | Lalbag | 129 | 04:00 | 124 | 15:00
| Agrabad | 132 | 18:00 | 124 | 05:00 | Lalmonirhat | 134 | 02:00 | 125 | 00:00
| AKS | 131 | 18:00 | 124 | 06:00 | Madanganj | 132 | 18:00 | 124 | 06:00
| Aminbazar | 135 | 20:00 | 123 | 08:00 | Madaripur | 131 | 05:00 | 123 | 23:00
| Amnura | 139 | 18:00 | 122 | 00:00 | Madartek | 131 | 04:00 | 121 | 16:00
| Ashuganj | 138 | 13:00 | 134 | 16:00 | Madunaghat | 134 | 18:30 | 124 | 09:00
| Bagerhat | 136 | 18:00 | 121 | 21:00 | Magura | 136 | 13:00 | 124 | 22:00
| Bakulia | 134 | 18:30 | 125 | 08:00 | Mahasthangarh | 132 | 18:30 | 126 | 00:00
| Banani | 131 | 02:00 | 119 | 16:00 | Manikganj | 131 | 18:00 | 120 | 06:00
| Bangabhaban | 130 | 00:00 | 123 | 16:00 | Maniknagar | 132 | 02:00 | 123 | 16:00
| Barapukuria | 139 | 04:00 | 132 | 00:00 | Matarbari | 123 | 12:00 | 111 | 03:00
| Barguna | 135 | 00:00 | 130 | 21:00 | Matuail | 131.4 | 18:00 | 122.7 | 09:00
| Barishal | 138 | 18:30 | 127 | 22:00 | Millgate | 130 | 00:00 | 123 | 08:00
| Barishal-230 | 138 | 18:30 | 129 | 23:00 | Mirpur | 133 | 20:00 | 122 | 09:00
| Baroaulia | 134 | 18:30 | 126 | 06:00 | Mirzapur | 129 | 10:00 | 123 | 09:00
| Baroirhat | 129 | 13:00 | 116 | 22:00 | Mithapukur | 133 | 02:00 | 126 | 15:00
| Bashundhara | 131 | 04:00 | 120 | 16:00 | MI_Cement | 133 | 18:00 | 121 | 09:00
| BashundharaCement | 132 | 18:00 | 124 | 06:00 | Modern | 133 | 13:00 | 124 | 05:00
| Beanibazar | 132 | 06:00 | 127 | 00:00 | Mogbazar | 131 | 03:00 | 121 | 16:00
| Benapole | 134 | 18:00 | 121 | 22:00 | Mongla | 134 | 18:00 | 121 | 06:00
| Bhaluka | 130 | 05:00 | 121 | 00:00 | Motijheel | 130 | 00:00 | 123 | 16:00
| Bhandaria | 136 | 05:00 | 130 | 21:00 | Munshiganj | 132 | 18:00 | 121 | 07:00
| Bhangura | 134 | 18:00 | 130 | 15:00 | Mymensingh | 138 | 19:30 | 118 | 00:00
| Bheramara | 135 | 18:30 | 131 | 00:00 | Naogaon | 130 | 18:30 | 122 | 03:00
| Bheramara(GK) | 135 | 18:00 | 130 | 03:00 | Narail | 136 | 14:00 | 124 | 22:00
| Bhulta | 124 | 18:00 | 117 | 08:00 | Narinda | 132 | 02:00 | 123 | 16:00
| Bog-Sherpur | 132 | 18:30 | 125 | 16:00 | Narshingdi | 125 | 18:00 | 112 | 09:00
| Bogura | 133 | 20:00 | 128 | 00:00 | Natore | 133 | 18:30 | 125 | 03:00
| Bogura-230 | 133 | 18:30 | 128 | 00:00 | Nawabganj | 129 | 18:30 | 123 | 15:00
| Brahmanbaria | 130 | 18:00 | 122 | 22:00 | Netrakona | 137 | 19:30 | 128 | 00:00
| Cantonment | 130 | 04:00 | 123 | 15:00 | New | 132 | 07:00 | 124 | 08:00
| Chandpur | 130 | 12:00 | 121 | 22:00 | Niamatpur | 135 | 10:00 | 127 | 00:00
| Chandraghona | 133 | 12:00 | 125 | 06:00 | Noapara | 136 | 18:00 | 125 | 22:00
| Chapai | 133 | 10:00 | 124 | 22:00 | Pabna | 133 | 18:00 | 128 | 03:00
| Charsaidpur | 134 | 18:00 | 123 | 09:00 | Palashbari | 132 | 03:00 | 124 | 00:00
| Chauddagram | 129 | 12:00 | 120 | 22:00 | Panchagarh | 141 | 02:00 | 123 | 14:00
| Chhatak | 134 | 06:00 | 128 | 00:00 | Patuakhali | 134 | 00:00 | 128 | 21:00
| Chowmuhani | 127 | 18:30 | 116 | 22:00 | Payra | 135 | 07:00 | 131 | 21:00
| Chuadanga | 129 | 18:30 | 114 | 22:00 | PHP | 129 | 14:00 | 119 | 07:00
| Coxsbazar | 121 | 12:00 | 115 | 03:00 | Postogola | 130 | 20:00 | 126 | 15:00
| Cumilla(N) | 132 | 13:00 | 126 | 16:00 | Purbachal | 131 | 02:00 | 120 | 16:00
| Cumilla(S) | 132 | 13:00 | 123 | 22:00 | Purbasadipur | 138 | 02:00 | 123 | 00:00
| Daudkandi | 125 | 13:00 | 114 | 05:00 | Rahanpur | 137 | 11:00 | 131 | 00:00
| Dhaka | 131 | 02:00 | 121 | 15:00 | Rahim | 131 | 19:30 | 122 | 09:00
| Dhamrai | 126 | 13:00 | 120 | 09:00 | Rajbari | 130 | 18:30 | 122 | 23:00
| Dhanmondi | 131 | 18:00 | 124 | 09:00 | Rajendrapur | 132 | 18:30 | 117 | 09:00
| Dohazari | 130 | 18:00 | 122 | 06:00 | Rajshahi | 134 | 18:30 | 126 | 04:00
| Faridpur | 130 | 18:00 | 124 | 00:00 | Rajshahi-230 | 135 | 18:30 | 117 | 00:00
| Fatullah | 130 | 02:00 | 124 | 15:00 | Ramganj | 127 | 12:00 | 115 | 22:00
| Fenchuganj | 136 | 14:00 | 131 | 00:00 | Rampur | 131 | 13:00 | 124 | 05:00
| Feni | 129 | 13:00 | 120 | 09:00 | Rampura | 132 | 05:00 | 121 | 16:00
| Ghatail | 134 | 18:30 | 127 | 00:00 | Rangamati | 131 | 13:00 | 123 | 06:00
| Ghorashal | 134 | 00:00 | 130 | 15:00 | Rangpur | 136 | 03:00 | 127 | 01:00
| Goalpara | 138 | 18:00 | 125 | 22:00 | Ruppur | 136 | 18:30 | 131 | 01:00
| Gollamari | 136 | 18:00 | 127 | 06:00 | Saidpur | 138 | 02:00 | 126 | 00:00
| Gopalganj | 132 | 18:00 | 124 | 03:00 | Satkhira | 132 | 18:00 | 120 | 21:00
| Gopalganj-400 | 130 | 18:00 | 124 | 22:00 | Satmasjid | 130 | 04:00 | 123 | 15:00
| Gulshan | 130 | 04:00 | 121 | 15:00 | Savar | 133 | 20:00 | 120 | 08:00
| Halishahar | 133 | 18:30 | 124 | 09:00 | SevenRings | 135 | 11:00 | 128 | 16:00
| Haripur | 131 | 19:30 | 122 | 09:00 | ShahCement | 134 | 18:00 | 123 | 09:00
| HaripurSBU | 131 | 19:30 | 122 | 09:00 | Shahjadpur | 137 | 18:00 | 132 | 14:00
| Hasnabad | 130 | 01:00 | 125 | 16:00 | Shahjibazar | 131 | 13:00 | 122 | 00:00
| Hathazari | 136 | 13:00 | 128 | 06:00 | Shahmirpur | 134 | 13:00 | 126 | 08:00
| Ishurdi | 136 | 18:00 | 131 | 03:00 | Shariatpur | 130 | 18:00 | 121 | 23:00
| Jaldhaka | 138 | 02:00 | 126 | 00:00 | Sherpur | 139 | 04:00 | 126 | 02:00
| Jamalpur | 141 | 18:30 | 128 | 09:00 | Shikalbaha | 123 | 18:00 | 114 | 05:00
| Jashore | 135 | 18:30 | 122 | 22:00 | Shikalbaha-230 | 134 | 14:00 | 122 | 22:00
| Jhenaidah | 136 | 18:00 | 125 | 22:00 | Shitalakhya | 133 | 18:00 | 121 | 09:00
| Jhenaidah-230 | 136 | 18:00 | 127 | 03:00 | Sholosohor | 132 | 18:00 | 124 | 05:00
| Joydebpur | 136 | 13:00 | 122 | 16:00 | Shyampur | 132 | 07:00 | 124 | 16:00
| Joypurhat | 127 | 18:00 | 117 | 00:00 | Shyampur-230 | 129 | 01:00 | 124 | 16:00
| Juldah | 134 | 00:00 | 128 | 02:00 | Siddhirganj | 132 | 18:00 | 124 | 09:00
| Kabirpur | 133 | 18:00 | 121 | 16:00 | Sirajganj | 131 | 18:00 | 126 | 00:00
| Kachua | 130 | 12:00 | 120 | 22:00 | Sonargaon | 132 | 18:30 | 119 | 08:00
| Kaliakoir | 139 | 16:00 | 124 | 12:00 | Sreemongol | 132 | 07:00 | 125 | 00:00
| Kallyanpur | 128 | 18:30 | 122 | 14:00 | Sreepur | 131 | 05:00 | 125 | 15:00
| Kalurghat | 132 | 18:30 | 125 | 05:00 | Srinagar | 128 | 02:00 | 123 | 16:00
| Kamrangirchar | 129 | 18:30 | 121 | 17:00 | SSM | 138 | 18:30 | 130 | 04:00
| Kaptai | 134 | 2:00 | 129 | 8:00 | Sunamganj | 134 | 06:00 | 127 | 00:00
| Kazla | 131 | 02:00 | 122 | 16:00 | Sylhet | 133 | 07:00 | 129 | 00:00
| Keranigonj | 130 | 05:00 | 118 | 19:30 | Sylhet-132 | 133 | 15:00 | 130 | 00:00
| Khagrachori | 131 | 18:30 | 124 | 02:00 | Tangail | 131 | 18:30 | 123 | 22:00
| Khulna | 137 | 18:30 | 125 | 06:00 | Thakurgaon | 142 | 02:00 | 124 | 14:00
| Khulna(S) | 136 | 18:30 | 127 | 21:00 | TK | 132 | 15:00 | 125 | 08:00
| Khulshi | 131 | 12:00 | 123 | 05:00 | Tongi | 135 | 02:00 | 125 | 08:00
| Kishoreganj | 132 | 05:00 | 125 | 22:00 | Ullahpara | 134 | 18:30 | 122 | 00:00
| Kodda | 132 | 13:00 | 121 | 04:00 | Ullon | 131 | 05:00 | 121 | 16:00
| KSRM | 134 | 19:30 | 125 | 06:00 | Uttara | 133 | 20:00 | 121 | 15:00
| Kulaura | 134 | 14:00 | 130 | 00:00 | UttaraNew | 133 | 20:00 | 122 | 09:00
| Kurigram | 135 | 03:00 | 124 | 00:00 | Zigatola | 129 | 18:30 | 125 | 09:00

## L-Curve
Date | 2024-05-30
.
TIME | E-W INT.(Export) | EAST GRID | WEST GRID | TOTAL |  |  | DAILY LOAD CURVE
0:00 | 888 | 8851 | 5844 | 14695 |  |  |  | QF-LDC-11
0:30 | 539 | 8675 | 5921 | 14596 | Date: | 2024-05-30
1:00 | 190 | 8499 | 5998 | 14497
1:30 | 195 | 8242 | 5788.5 | 14030.5
2:00 | 200 | 7985 | 5579 | 13564
2:30 | 239 | 7823.5 | 5372.5 | 13196 | [5 empty] | Gen. at Eve. Peak | 14552 | 14552 MW (21:00 )
3:00 | 278 | 7662 | 5166 | 12828 | [6 empty] | 21:00
3:30 | 281 | 7515.5 | 5105 | 12620.5 | [5 empty] | Gen. at Day Peak | 12485 | 12485 MW (12:00 )
4:00 | 284 | 7369 | 5044 | 12413 | [6 empty] | 12:00
4:30 | 279 | 7206 | 4947.5 | 12153.5 | [5 empty] | Highest Generation | 14695
5:00 | 274 | 7043 | 4851 | 11894 | [6 empty] | 24:00
5:30 | 332 | 6791 | 4864 | 11655
6:00 | 390 | 6539 | 4877 | 11416
6:30 | 458 | 6510.5 | 4824 | 11334.5
7:00 | 526 | 6482 | 4771 | 11253
7:30 | 580 | 6496 | 4802 | 11298
8:00 | 634 | 6510 | 4833 | 11343
8:30 | 705 | 6729.5 | 4832 | 11561.5
9:00 | 776 | 6949 | 4831 | 11780
9:30 | 799 | 7087 | 4859.5 | 11946.5
10:00 | 822 | 7225 | 4888 | 12113
10:30 | 790 | 7241 | 5015 | 12256
11:00 | 758 | 7257 | 5142 | 12399
11:30 | 765 | 7239.5 | 5202.5 | 12442
12:00 | 772 | 7222 | 5263 | 12485
12:30 | 732 | 7216 | 5288 | 12504
13:00 | 692 | 7210 | 5313 | 12523
13:30 | 781 | 7344 | 5334.5 | 12678.5
14:00 | 870 | 7478 | 5356 | 12834
14:30 | 996 | 7474 | 5445 | 12919
15:00 | 1122 | 7470 | 5534 | 13004
15:30 | 1121 | 7416 | 5488.5 | 12904.5
16:00 | 1120 | 7362 | 5443 | 12805
16:30 | 1163 | 7299.5 | 5430 | 12729.5
17:00 | 1206 | 7237 | 5417 | 12654
17:30 | 1160 | 7197.5 | 5359 | 12556.5
18:00 | 1114 | 7158 | 5301 | 12459
18:30 | 1085 | 7738 | 5507 | 13245
19:00 | 1056 | 8318 | 5713 | 14031
19:30 | 524 | 8516 | 5926 | 14442
20:00 | 576 | 8738 | 5809 | 14547 |  |  |  | Executive Engineer
20:30 | 606 | 8737.5 | 5812 | 14549.5 |  |  |  | Network Operation Division
21:00 | 636 | 8737 | 5815 | 14552
21:30 | 664 | 8741 | 5799.5 | 14540.5
22:00 | 692 | 8745 | 5784 | 14529 |  |  |  |  | Page 6 of 7
22:30 | 785 | 8736.5 | 5824.5 | 14561
23:00 | 878 | 8728 | 5865 | 14593
23:30 | 883 | 8789.5 | 5854.5 | 14644
24:00 | 888 | 8851 | 5844 | 14695
14552 MW (21:00 )
12485 MW (12:00 )

## En-Curve
DAILY ENERGY CURVE
Date | 2024-05-30 |  | Energy |  | 313020217
[15 empty] | 2024-05-30 | [5 empty] | QF-LDC-12
TIME | GAS | HVDC | P.GEN(GAS). | P.GEN(HSD) | P.GEN(HFO). | COAL | HYDRO | G.GEN(HSD) | G.GEN(HFO) | TRIPURA | SOLAR | WIND | SHORTAGE
0:00 | 4017 | 634 | 1988 | 0 | 2753 | 4549 | 60 | 0 | 590 | 92 | 0 | 12 | 310.375
0:30 | 4095.5 | 635.5 | 2150.5 | 0 | 2696 | 4240 | 45 | 0 | 624.5 | 88 | 0 | 21 | 299.87 |  |  | Date: | 43980
1:00 | 4174 | 637 | 2313 | 0 | 2639 | 3931 | 30 | 0 | 659 | 84 | 0 | 30 | 289.365
1:30 | 4086.5 | 638.5 | 2263 | 0 | 2552.5 | 3853 | 30 | 0 | 503.5 | 82 | 0 | 21.5 | 281.2475 | [9 empty] | Total Energy | 313.0202 | 313.0202 | Total Energy Gen 313.020 MKWHr Energy Not Served 5.138 MKWHr Energy Requirement 318.158 MKWHr
2:00 | 3999 | 640 | 2213 | 0 | 2466 | 3775 | 30 | 0 | 348 | 80 | 0 | 13 | 273.13 | [9 empty] | Energy not Served | 5.1381 | 5.1381
2:30 | 3935.5 | 782 | 2196.5 | 0 | 2114.5 | 3784 | 30 | 0 | 260.5 | 79 | 0 | 14 | 242.565 | [9 empty] | Energy Requirement | 318.1584 | 318.1584
3:00 | 3872 | 924 | 2180 | 0 | 1763 | 3793 | 30 | 0 | 173 | 78 | 0 | 15 | 212
3:30 | 3855 | 923.5 | 2099 | 0 | 1674.5 | 3777 | 30 | 0 | 173 | 78 | 0 | 10.5 | 171.5 | [8 empty] | Shortage
4:00 | 3838 | 923 | 2018 | 0 | 1586 | 3761 | 30 | 0 | 173 | 78 | 0 | 6 | 131
4:30 | 3839 | 923 | 2018.5 | 0 | 1425 | 3688.5 | 30 | 0 | 147.5 | 76 | 0 | 6 | 106.565
5:00 | 3840 | 923 | 2019 | 0 | 1264 | 3616 | 30 | 0 | 122 | 74 | 0 | 6 | 82.13
5:30 | 3856 | 923 | 2011.5 | 0 | 1019 | 3612 | 30 | 0 | 122 | 73 | 3 | 5.5 | 41.065
6:00 | 3872 | 923 | 2004 | 0 | 774 | 3608 | 30 | 0 | 122 | 72 | 6 | 5 | 0
6:30 | 3832.5 | 923.5 | 1998 | 0 | 775 | 3552.5 | 30 | 0 | 122 | 70 | 24.5 | 6.5 | 0 | [7 empty] | Coal
7:00 | 3793 | 924 | 1992 | 0 | 776 | 3497 | 30 | 0 | 122 | 68 | 43 | 8 | 0
7:30 | 3811.5 | 924.5 | 1991 | 0 | 775 | 3501.5 | 30 | 0 | 122 | 74 | 60.5 | 8 | 17.5 | [6 empty] | Oil
8:00 | 3830 | 925 | 1990 | 0 | 774 | 3506 | 30 | 0 | 122 | 80 | 78 | 8 | 35
8:30 | 3893.5 | 924.5 | 2014 | 0 | 895.5 | 3496.5 | 33.5 | 0 | 122 | 77 | 94 | 11 | 60.5
9:00 | 3957 | 924 | 2038 | 0 | 1017 | 3487 | 37 | 0 | 122 | 74 | 110 | 14 | 86
9:30 | 3931 | 924 | 1866 | 0 | 1277.5 | 3554.5 | 43.5 | 0 | 131 | 77 | 127.5 | 14.5 | 106
10:00 | 3905 | 924 | 1694 | 0 | 1538 | 3622 | 50 | 0 | 140 | 80 | 145 | 15 | 126
10:30 | 3833.5 | 924.5 | 1699 | 0 | 1829.5 | 3490 | 52.5 | 0 | 164 | 79 | 168 | 16 | 125.5
11:00 | 3762 | 925 | 1704 | 0 | 2121 | 3358 | 55 | 0 | 188 | 78 | 191 | 17 | 125
11:30 | 3762.5 | 924.5 | 1650 | 0 | 2185.5 | 3355 | 55 | 0 | 193.5 | 79 | 221 | 16 | 308.5
12:00 | 3763 | 924 | 1596 | 0 | 2250 | 3352 | 55 | 0 | 199 | 80 | 251 | 15 | 492
12:30 | 3739.5 | 924 | 1582.5 | 0 | 2296 | 3354 | 55 | 0 | 193 | 80 | 266 | 14 | 473.29
13:00 | 3716 | 924 | 1569 | 0 | 2342 | 3356 | 55 | 0 | 187 | 80 | 281 | 13 | 454.58
13:30 | 3716 | 924 | 1569 | 0 | 2342 | 3356 | 55 | 0 | 187 | 80 | 281 | 13 | 454.58
14:00 | 3716 | 924 | 1569 | 0 | 2342 | 3356 | 55 | 0 | 187 | 80 | 281 | 13 | 454.58
14:30 | 3772.5 | 924 | 1619.5 | 0 | 2370 | 3498.5 | 55 | 0 | 213 | 85 | 209.5 | 16.5 | 511.88
15:00 | 3829 | 924 | 1670 | 0 | 2398 | 3641 | 55 | 0 | 239 | 90 | 138 | 20 | 569.18
15:30 | 3835 | 924 | 1664 | 0 | 2326.5 | 3612 | 55 | 0 | 266 | 92 | 113.5 | 16.5 | 592.5775
16:00 | 3841 | 924 | 1658 | 0 | 2255 | 3583 | 55 | 0 | 293 | 94 | 89 | 13 | 615.975
16:30 | 3790.5 | 923 | 1612.5 | 0 | 2288 | 3574 | 40 | 0 | 331.5 | 87 | 71.5 | 11.5 | 425.4525
17:00 | 3740 | 922 | 1567 | 0 | 2321 | 3565 | 25 | 0 | 370 | 80 | 54 | 10 | 234.93
17:30 | 3532.5 | 922.5 | 1473.5 | 0 | 2388.5 | 3630 | 25 | 0 | 456.5 | 83 | 32.5 | 12.5 | 184.965
18:00 | 3325 | 923 | 1380 | 0 | 2456 | 3695 | 25 | 0 | 543 | 86 | 11 | 15 | 135
18:30 | 3438.5 | 923 | 1462 | 0 | 2694 | 3922.5 | 40 | 0 | 657 | 90 | 5.5 | 12.5 | 138.5
19:00 | 3552 | 923 | 1544 | 0 | 2932 | 4150 | 55 | 0 | 771 | 94 | 0 | 10 | 142
19:30 | 3560 | 922 | 1566 | 0 | 3185 | 4255 | 55 | 0 | 800 | 90 | 0 | 9 | 110.6325
20:00 | 3675 | 638 | 1758 | 0 | 3127 | 4400 | 55 | 0 | 804 | 84 | 0 | 6 | 79.265
20:30 | 3731.5 | 638.5 | 1802.5 | 0 | 2972 | 4460 | 55 | 0 | 799 | 88 | 0 | 3 | 62.5525
21:00 | 3788 | 639 | 1847 | 0 | 2817 | 4520 | 55 | 0 | 794 | 92 | 0 | 0 | 45.84
21:30 | 3829 | 639 | 1931.5 | 0 | 2773.5 | 4489 | 56 | 0 | 727.5 | 90 | 0 | 5 | 52.0475
22:00 | 3870 | 639 | 2016 | 0 | 2730 | 4458 | 57 | 0 | 661 | 88 | 0 | 10 | 58.255
22:30 | 3858 | 638.5 | 2022 | 0 | 2756.5 | 4490.5 | 57 | 0 | 638.5 | 88 | 0 | 12 | 151.845
23:00 | 3846 | 638 | 2028 | 0 | 2783 | 4523 | 57 | 0 | 616 | 88 | 0 | 14 | 245.435
23:30 | 3931.5 | 636 | 2008 | 0 | 2768 | 4536 | 58.5 | 0 | 603 | 90 | 0 | 13 | 277.905 |  |  | Max Temp. in Dhaka |  | 27.1°C
24:00 | 4017 | 634 | 1988 | 0 | 2753 | 4549 | 60 | 0 | 590 | 92 | 0 | 12 | 310.375
Executive Engineer
Network Operation Division
Page 5 of 7
GAS
Oil
HVDC
COAL
HYDRO
SOLAR
Total Energy Gen 313.020 MKWHr Energy Not Served 5.138 MKWHr Energy Requirement 318.158 MKWHr
Shortage
Note on W13: Author:

## Generation
2024-05-30
Si No | Unit | 1:00 | 2:00 | 3:00 | 4:00 | 5:00 | 6:00 | 7:00 | 8:00 | 9:00 | 10:00 | 11:00 | 12:00 | 13:00 | 14:00 | 15:00 | 16:00 | 17:00 | 18:00 | 18:30 | 19:00 | 19:30 | 20:00 | 21:00 | 22:00 | 23:00 | 24:00 | KWH
1 | Karnaphuli Hydro PP Unit-1, 2 & 3 | 30 | 30 | 30 | 30 | 30 | 30 | 30 | 30 | 37 | 50 | 55 | 55 | 55 | 55 | 55 | 55 | 25 | 25 |  | 25 | 25 | 25 | 25 | 27 | 27 | 30 | 863400
2 | Karnaphuli Hydro PP Unit-4 & 5 | [19 empty] | 30 | 30 | 30 | 30 | 30 | 30 | 30 | 160000
3 | Chattogram TPP-1
4 | Chattogram TPP-2
5 | Raozan 25 MW PP | [15 empty] | 5 | 0 | 1 |  | 17 | 17 | 17 | 17 | 17 | 8 | 8 | 99939
| Teknaf 20MW PP (Solartech) | [5 empty] | 1 | 1 | 4 | 12 | 7 | 18 | 14 | 16 | 14 | 11 | 7 | 3 | 0 | [8 empty] | 121230
6 | Sikalbaha 225MW CCPP (Gas) | 147 | 147 | 147 | 147 | 147 | 147 | 147 | 148 | 148 | 146 | 147 | 147 | 144 | 144 | 143 | 144 | 144 | 144 |  | 26 | 25 | 28 | 35 | 47 | 74 | 218 | 3006170
7 | Sikalbaha 225MW CCPP(Oil)
8
9 | Sikalbaha 150MW GTPP
10 | Sikalbaha 150MW GTPP(Oil)
| Dohazari -Kalaish 100 MW Peaking | 85 | 68 | 68 | 68 | 17 | 17 | 17 | 17 | 17 | 17 | 17 | 17 | 17 | 17 | 17 | 17 | 17 | 17 |  | 71 | 85 | 85 | 85 | 85 | 85 | 79 | 993201
12 | Hathazari 100 MW peaking PP | 71 | 72 | 72 | 72 | 72 | 72 | 72 | 72 | 72 | 72 | 67 | 67 | 50 | 50 | 58 | 58 | 58 | 61 |  | 62 | 63 | 63 | 64 | 76 | 53 | 53 | 1560480
| Sikalbaha 105 MW PP (Baraka Sikalbaha) | 34 | 34 | 34 | 34 | 34 |  |  |  |  | 26 | 84 | 68 | 90 | 105 | 105 | 105 | 105 | 105 |  | 105 | 105 | 105 | 105 | 105 | 17 | 17 | 1529709
Daudkandi 200 MW PP (B.Trac)
14 | Titas 50 MW Peaking PP | 45 | 45 | [8 empty] | 34 | 45 | 38 | 39 | 44 | 44 | 44 | 44 |  | 44 | 45 | 45 | 45 | 45 | 45 | 45 | 689728
15 | 210 MW Siddhirgonj TPP
16 | Siddhirgonj 2*120 MW GTPP
17 | Siddhirganj 335 MW CCPP | 320 | 325 | 323 | 322 | 325 | 324 | 323 | 320 | 319 | 315 | 313 | 315 | 315 | 317 | 312 | 312 | 315 | 250 |  | 250 | 250 | 312 | 319 | 322 | 322 | 322 | 7523303
18 | Kodda 300 MW PP Unit-2 (Summit) | 230 | 240 | [7 empty] | 82 | 208 | 243 | 245 | 260 | 190 | 115 | 112 | 140 |  | 263 | 262 | 260 | 195 | 195 | 195 | 240 | 3643200
19 | Ashuganj 195 MW PP (APSCL-United) | 8 | 8 | 8 | 8 | 8 | 8 | 8 | 8 | 35 | 98 | 154 | 26 | 0 | [13 empty] | 368000
20 | Ghorasal TPP (Unit-1&2)
21 | Ghorasal Repowered CCPP:Unit-3 (GT
22 | Ghorasal Repowered CCPP Unit-4
23 | Ghorasal TPP Unit-5 | 180 | 180 | 180 | 180 | 180 | 180 | 180 | 180 | 180 | 180 | 180 | 180 | 180 | 180 | 180 | 180 | 180 | 180 |  | 180 | 180 | 180 | 180 | 180 | 180 | 180 | 4158000
24 | Ghorasal 6
25 | Ghorasal 365 MW CCPP Unit-7
26 | SS Power I | 511 | 354 | 420 | 489 | 452 | 450 | 450 | 450 | 450 | 490 | 490 | 490 | 490 | 490 | 490 | 490 | 478 | 490 |  | 492 | 490 | 489 | 490 | 490 | 492 | 490 | 11329090
28 | Ashuganj TPP Unit- 3
29 | Ashuganj TPP Unit- 4
30 | Ashuganj TPP Unit- 5
32 | Ashuganj 50 MW PP | 31 | 31 | 31 | 31 | 29 | 29 | 29 | 28 | 30 | 30 | 32 | 32 | 5 | 5 | 5 | 5 | 5 | 5 |  | 5 | 5 | 5 | 5 | 5 | 20 | 35 | 474408
33 | Ashuganj 225 MW CCPP | 212 | 215 | 217 | 217 | 217 | 214 | 189 | 193 | 190 | 188 | 189 | 163 | 207 | 213 | 211 | 213 | 217 | 220 |  | 218 | 219 | 220 | 217 | 216 | 217 | 219 | 5084000
34 | Ashuganj 450 MW CCPP(South) | 325 | 295 | 275 | 275 | 275 | 310 | 270 | 280 | 305 | 295 | 295 | 315 | 240 | 240 | 240 | 240 | 240 | 240 |  | 240 | 240 | 240 | 240 | 240 | 240 | 240 | 6546000
| Ashuganj 450 MW CCPP(North) | [11 empty] | 30 | 100 | 20 | 12 | 9 | 6 | 7 |  | 17 | 62 | 67 | 98 | 105 | 145 | 180 | 866200
| Ashuganj 420 MW CCPP(East) | 315 | 285 | 285 | 285 | 285 | 285 | 285 | 288 | 330 | 325 | 275 | 230 | 220 | 230 | 265 | 265 | 255 | 230 |  | 230 | 230 | 230 | 230 | 230 | 230 | 230 | 6534200
35 | Ashuganj 55 MW PP (Precision) | 42 | 42 | 43 | 42 | 42 | 41 | 38 | 40 | 39 | 37 | 36 | 5 | 0 | [12 empty] | 4 | 451680
36 | Chandpur 150 MW CCPP | 86 | 85 | 85 | 86 | 85 | 85 | 85 | 85 | 85 | 85 | 85 | 85 | 85 | 85 | 86 | 85 | 86 | 85 |  | 86 | 86 | 85 | 86 | 86 | 86 | 86 | 2030270
37 | Tongi 80 MW GTPP
38 | Haripur GTPP
39 | Haripur 412 MW CCPP | 400 | 402 | 407 | 382 | 381 | 380 | 381 | 381 | 400 | 404 | 403 | 402 | 401 | 403 | 396 | 400 | 402 | 321 |  | 390 | 404 | 401 | 402 | 403 | 401 | 403 | 9572400
| Meghnaghat Unique power | 560 | 560 | 560 | 510 | 500 | 450 | 450 | 450 | 402 | 0 | [9 empty] | 80 | 100 | 136 | 145 | 300 | 300 | 300 | 5515000
Summit Meghanghat-2 589 MW(Gas)
40 | Meghnaghat 450 MW CCPP(MPL) | 450 | 450 | 450 | 380 | 380 | 380 | 380 | 380 | 450 | 450 | 450 | 450 | 450 | 450 | 450 | 450 | 400 | 360 |  | 400 | 400 | 450 | 450 | 450 | 450 | 450 | 9911000
41 | Haripur 360 MW CCPP(HPL)
42 | RPCL 210MW CCPP | 123 | 118 | 117 | 118 | 122 | 123 | 109 | 104 | 72 | 71 | 74 | 66 | 65 | 63 | 42 | 35 | 44 | 34 |  | 56 | 73 | 71 | 70 | 70 | 67 | 64 | 1843200
43 | Sutiakhali 50 MW Solar PP | [5 empty] | 0 | 5 | 5 | 3 | 9 | 11 | 22 | 32 | 5 | 29 | 3 | 3 | 1 |  | 0 | [6 empty] | 108780
44 | Fenchugonj CCPP Phase-1 | 28 | 28 | 28 | 28 | 28 | 28 | 28 | 28 | 30 | 29 | 28 | 22 | 29 | 30 | 28 | 28 | 28 | 28 |  | 29 | 29 | 29 | 28 | 28 | 30 | 30 | 670000
45 | Fenchugonj CCPP Phase-2 | 58 | 58 | 58 | 58 | 58 | 58 | 58 | 58 | 58 | 58 | 40 | 58 | 58 | 58 | 58 | 58 | 58 | 58 |  | 58 | 58 | 58 | 58 | 58 | 60 | 60 | 1371960
46 | Shajibazar 330 MW CCPP
47 | Shahjibazar GTPP Unit- 8 & 9 | 29 | 30 | 30 | 31 | 31 | 31 | 32 | 31 | 30 | 31 | 0 |  | 31 | 32 | 31 | 31 | 31 | 32 |  | 31 | 31 | 32 | 32 | 31 | 31 | 31 | 686976
48 | Shahjibazar 86 MW PP (Shahjibazar)
Shahjibazar 100 MW GTPP
49 | Shahjibazar 50MW PP (EPL)
50 | Sylhet 225 MW CCPP | 208 | 207 | 207 | 207 | 210 | 211 | 211 | 210 | 210 | 210 | 211 | 211 | 212 | 212 | 208 | 208 | 209 | 208 |  | 209 | 209 | 208 | 209 | 210 | 209 | 210 | 5230700
51 | Sylhet 20 MW GTPP
52 | Sylhet 50 MW PP (EPL)
53 | Sylhet 10MW PP (Desh)
54 | Hobiganj 11 MW PP Cofidence-E | 2 | 2 | 2 | 2 | 2 |  |  | 2 | 2 | 2 | 2 |  |  | 2 | 2 | 2 | 0 |  |  | 2 | 5 | 5 | 0 | 5 | 5 | 5 | 49008
55 | Fenchugonj 51 MW PP (Barakatullah) | 5 | 5 | 5 | 5 | 5 | 5 | 5 | 5 | 5 | 5 | 0 |  | 31 | 49 | 49 | 49 | 49 | 46 |  | 49 | 49 | 49 | 49 | 49 | 49 | 49 | 601800
56 | Shahjahanulla 25 MW PP | 16 | 16 | 16 | 16 |  |  |  | 8 | 8 | 16 | 0 |  | 16 | 16 | 16 |  | 8 | 16 |  | 16 | 16 | 16 | 16 | 16 | 16 | 16 | 255264
57 | Bibiana-II 341 MW CCPP (Summit) | 305 | 290 | 270 | 270 | 275 | 280 | 280 | 290 | 295 | 295 | 270 | 300 | 290 | 285 | 300 | 300 | 295 | 280 |  | 270 | 285 | 290 | 295 | 300 | 310 | 300 | 7076500
| Bibiyana South 400 MW | 235 | 235 | 235 | 235 | 235 | 235 | 235 | 235 | 232 | 225 | 232 | 232 | 218 | 350 | 386 | 386 | 395 | 310 |  | 365 | 345 | 345 | 345 | 373 | 346 | 346 | 6898200
58 | Nababganj 55 MW PP (Southern power ) | 17 | 17 | 17 | 17 | 17 | 17 | 17 | 17 | 17 | 17 | 17 | 17 | 17 | 17 | 17 | 17 | 17 | 17 |  | 35 | 35 | 35 | 35 | 35 | 35 | 17 | 521912
59 | Tangail Palli Power Gen 22 MW | 12 | 12 | 7 | 4 | 8 | 12 | 12 | 12 | 12 | 12 | 12 | 12 | 12 | 12 | 7 | 5 | 6 | 6 |  | 6 | 6 | 6 | 6 | 6 | 6 | 6 | 215040
60 | Barabkunda 22 MW PP (Regent)
61 | Narshingdi 22 MW PP (Doreen)
62 | Tangail 22 MW PP (Doreen)
63 | Impoprt (Tripura) | 84 | 80 | 78 | 78 | 74 | 72 | 68 | 80 | 74 | 80 | 78 | 80 | 80 | 88 | 90 | 94 | 80 | 86 |  | 94 | 90 | 84 | 92 | 88 | 88 | 92 | 2023680
64 | Malancha, Ctg. EPZ (United) | 32 | 32 | 26 | 35 | 35 | 23 | 32 | 2 | 0 | 0 | 0 | 0 | 0 | 0 | 2 | 2 | 5 | 5 |  | 5 | 8 | 13 | 18 | 25 | 27 | 27 | 399360
65 | Feni 22 MW PP (Doreen)
66 | Feni 11 MW PP (Doreen)
67 | Jangalia 33 MW PP (Summit) | 24 | 24 | 24 | 24 | 24 | 24 | 24 | 24 | 24 | 24 | 24 | 24 | 24 | 24 | 24 | 24 | 16 | 28 |  | 31 | 31 | 32 | 32 | 32 | 32 | 32 | 611400
68 | Cumilla 25 MW PP (Summit) | 17 | 17 | 17 | 17 | 17 | 17 | 17 | 17 | 17 | 17 | 17 | 17 | 17 | 17 | 17 | 17 | 17 | 17 |  | 11 | 11 | 11 | 17 | 17 | 17 | 17 | 405120
69 | Summit Ashulia | 23 | 23 | 23 | 23 | 23 | 23 | 19 | 18 | 18 | 20 | 18 | 19 | 19 | 19 | 19 | 19 | 19 | 19 |  | 18 | 18 | 18 | 17 | 17 | 17 | 17 | 487000
70 | Summit Madhabdi | 8 | 12 | 15 | 15 | 15 | 15 | 15 | 15 | 15 | 15 | 15 | 15 | 15 | 15 | 15 | 8 | 0 | 12 |  | 15 | 15 | 15 | 10 | 8 |  | 8 | 293760
71 | Maona 33 MW PP(Summit) | 31 | 31 | 31 | 31 | 31 | 31 | 31 | 31 | 25 | 25 | 33 | 33 | 33 | 33 | 33 | 33 | 33 | 25 |  | 25 | 25 | 25 | 28 | 28 | 28 | 28 | 742800
72 | Rupganj 33 MW PP(Summit) | 28 | 14 | 14 | 14 | 29 | 29 | 29 | 28 | 28 | 28 | 26 | 14 | 26 | 26 | 26 | 26 | 16 | 25 |  | 27 | 27 | 29 | 29 | 29 | 29 | 28 | 601300
73 | Ghorashal 108 MW PP (Regent) | 72 | 73 | 73 | 73 | 73 | 73 | 70 | 70 | 71 | 71 | 71 | 72 | 0 | [13 empty] | 858318
| Feni Lanka Power | 114 | 114 | 114 | 114 | 91 | 88 | 88 | 88 | 88 | 88 | 88 | 114 | 114 | 114 | 114 | 108 | 114 | 114 |  | 114 | 114 | 114 | 114 | 97 | 97 | 97 | 2513700
| Chowmuhani 113 MW | 45 | 37 | 38 | 41 | 47 | 38 | 38 | 38 | 37 | 37 | 37 | 58 | 63 | 65 | 64 | 64 | 73 | 103 |  | 101 | 103 | 103 | 103 | 103 | 102 | 80 | 1527120
| Manikgonj 162MW PP(MPGL) | 162 | 162 | 162 | 108 | 80 | 17 | 17 | 17 | 141 | 162 | 162 | 162 | 162 | 162 | 162 | 162 | 162 | 162 |  | 162 | 162 | 162 | 162 | 162 | 162 | 162 | 3345120
77 | Siddhirganj 100 PP(Dutch Bangla) | 33 | 33 | 33 | 33 | 33 |  |  |  | 2 | 15 | 45 | 54 | 56 | 56 | 58 | 58 | 58 | 58 |  | 58 | 58 | 58 | 58 | 55 | 50 | 50 | 909446
78 | Gazipur 52 MW PP | [6 empty] | 8 | 8 | 8 | 8 | 8 | 8 | 8 | 8 | 8 | 8 | 8 | 8 |  | 8 | 8 | 8 | 8 | 8 | 8 |  | 139200
79 | Kodda 150 MW PP | 64 | 16 | 16 | 16 | 16 | 16 | 16 | 16 | 16 | 16 | 16 | 16 | 16 | 48 | 48 | 98 | 98 | 148 |  | 149 | 149 | 149 | 149 | 149 | 133 | 133 | 1520160
80 | Jamalpur 95 MW PP(Powerpac)
81 | Jangalia 52 MW PP (Lakdanavi) | 42 | 42 | 42 | 42 | 42 | 42 | 42 | 42 | 25 | 25 | 25 | 17 | 25 | 25 | 25 | 25 | 33 | 34 |  | 42 | 42 | 42 | 41 | 41 | 41 | 41 | 835334
| Gazipur 100 MW PP | 17 | 17 | 17 | 17 | 17 | 17 | 17 | 17 | 105 | 105 | 105 | 105 | 105 | 105 | 105 | 35 | 35 | 35 |  | 52 | 52 | 52 | 70 | 70 | 50 | 17 | 1286400
| Kaptai 7 MW Solar PP | [5 empty] | 0 | 0 |  | 2 | 3 | 0 | 3 | 4 | 4 | 3 | 2 | 1 | 0 | [8 empty] | 22832
| Jodiac Power | 35 | 35 | 35 | 35 | [5 empty] | 18 | 35 | 35 | 35 | 35 | 35 | 35 | 35 | 35 |  | 35 | 35 | 35 | 17 | 17 | 27 | 35 | 690728
| Karnaphuli Power Ltd. | 110 | 110 | 110 | 110 | 110 | 51 | 51 | 51 | 51 | 58 | 84 | 93 | 104 | 110 | 110 | 110 | 110 | 110 |  | 110 | 110 | 110 | 110 | 110 | 110 | 110 | 2386135
82 | Madanganj 102 PP(Summit) | 82 | 82 | 82 | 82 | 51 | 30 | 17 | 27 | 36 | 80 | 80 | 80 | 80 | 80 | 80 | 80 | 80 | 80 |  | 82 | 82 | 82 | 82 | 82 | 80 | 80 | 1572000
83 | Pagla (DPA )
84 | B.Baria (Aggreko) 85MW
85 | Keraniganj 100 MW PP (Powerpac) | [19 empty] | 11 | 12 | 13 | 13 | 13 |  |  | 45000
86 | Meghnaghat CCPP ( Summit)
87 | Meghnaghat 100 MW(IEL) | 32 | 33 | 32 | 32 | 33 |  |  |  |  | 17 | 58 | 72 | 71 | 68 | 69 | 66 | 66 | 71 |  | 72 | 72 | 73 | 72 | 72 | 72 | 72 | 1159680
| Meghnaghat 104 MW PP (OPCL) | 70 | 70 | 70 | 70 | 53 | 17 | 17 | 17 | 38 | 52 | 71 | 71 | 71 | 71 | 71 | 70 | 71 | 71 |  | 71 | 71 | 71 | 71 | 66 | 56 | 53 | 1426560
88 | Ghorashal 78.5 MW PP(MAX)
90 | Ashuganj 53MW PP (United)
91 | Juldah 100 MW Unit-1 (Acorn) | 68 | 68 | 68 | 68 | 12 |  |  |  |  | 24 | 68 | 68 | 68 | 68 | 68 | 68 | 68 | 68 |  | 68 | 68 | 68 | 46 | 46 | 69 | 69 | 1170960
92 | Fenchuganj 44 MW (Energyprima) | 10 | 10 | 10 | 10 | 10 | 10 | 10 | 10 | 5 | 5 | 0 |  | 26 | 31 | 43 | 43 | 43 | 43 |  | 43 | 43 | 43 | 43 | 43 | 43 | 43 | 585360
93 | Ashuganj 51 MW PP (Midland) | 43 | 43 | 43 | 43 | 43 | 43 | 43 | 43 | 43 | 43 | 43 | 43 | 43 | 43 | 43 | 43 | 43 | 43 |  | 43 | 43 | 43 | 43 | 43 | 43 | 43 | 966783
94 | Gagnagar 102 MW PP (Digital Power) | 82 | 82 | 82 | 82 | 82 | 16 | 16 | 32 | 32 | 58 | 73 | 74 | 85 | 85 | 85 | 88 | 88 | 90 |  | 90 | 90 | 90 | 90 | 90 | 90 | 90 | 1757230
95 | Patenga 50MW PP (Baraka) | 6 | 6 | 6 | 6 | 6 | 6 | 6 | 6 | 6 | 6 | 6 | 6 | 6 | 6 | 6 | 9 | 14 | 20 |  | 19 | 20 | 20 | 20 | 20 | 20 | 6 | 238560
96 | Chattogram 108 MW PP (ECPV) | 45 | 44 | 45 | 44 | 45 | 44 | 44 | 44 | 45 | 44 | 44 | 44 | 44 | 45 | 50 | 55 | 58 | 69 |  | 69 | 69 | 69 | 70 | 69 | 69 | 70 | 1278720
97 | katpotti 52 MW | [26 empty] | 0
98 | Bosila 108 MW PP(CLC)
99 | Madanganj-55 MW PP(Summit) | 15 | 15 | 15 | 15 | 15 | 15 | 15 | 15 | 15 | 15 | 30 | 30 | 30 | 30 | 30 | 45 | 45 | 45 |  | 45 | 55 | 55 | 55 | 55 | 55 | 55 | 776292
100 | Manikganj 55 MW PP (Northern) | 17 | 17 | 17 | 17 | 17 | 17 | 17 | 17 | 17 | 17 | 17 | 17 | 17 | 17 | 17 | 17 | 17 | 17 |  | 55 | 55 | 55 | 55 | 55 | 55 | 55 | 631342
101 | Kushiara 163 MW CCPP (KP) | 163 | 163 | 163 | 120 | 120 | 120 | 120 | 120 | 120 | 163 | 120 | 120 | 163 | 120 | 163 | 163 | 163 | 120 |  | 120 | 120 | 163 | 163 | 163 | 163 | 163 | 3582982
102 | Sarishabari 3 MW Solar Plant | [5 empty] | 0 | 0 | 0 | 0 | 1 | 0 | 0 | 1 | 0 | 1 | 0 | 0 | 0 | [8 empty] | 5200
103 | Kamalaghat 54 MW PP(Banco Energy) | 54 | 54 | 54 | 54 | 54 |  |  | 6 | 17 | 32 | 54 | 54 | 54 | 54 | 54 | 54 | 54 | 54 |  | 54 | 54 | 54 | 54 | 54 | 54 | 54 | 1109160
104 | Keranigonj 300 MW PP (APR)
105 | Bramhangoan 100 MW PP (Aggreko)
106 | Mymensingh 200 MW PP (United) | 55 | 55 | 55 | 8 | [5 empty] | 66 | 56 | 56 | 55 | 55 | 55 | 66 | 66 | 75 |  | 75 | 75 | 65 | 65 | 71 | 103 | 103 | 1192800
112 | Aurahati 100MW PP (Aggreko)
114 | Kodda 149 MW PP Unit-1 (Summit) | 66 | 52 | 52 | 52 | 52 | 50 | 52 | 52 | 58 | 129 | 132 | 132 | 132 | 132 | 132 | 132 | 115 | 115 |  | 123 | 132 | 132 | 132 | 132 | 132 | 133 | 2443104
115 | Juldah 100 MW PP Unit-3 (Acorn) | 25 | 25 | 25 | 25 | 25 | 25 | 25 | 25 | 25 | 25 | 25 | 25 | 25 | 25 | 25 | 25 | 25 | 24 |  | 24 | 24 | 24 | 24 | 24 | 24 | 24 | 588480
116 | Chandpur 200 MW (Desh energy) | 51 | 51 | 51 | 51 | 51 | 51 | 51 | 51 | 51 | 51 | 51 | 51 | 17 | 17 | 17 | 17 | 17 | 17 |  | 23 | 34 | 26 | 36 | 34 | 34 | 34 | 929280
117 | Ashuganj 150 MW PP (Midland) | 13 | 12 | 13 | 13 | 13 | 12 | 13 | 13 | 12 | 13 | 13 | 13 | 13 | 13 | 12 | 8 | 13 | 17 |  | 23 | 26 | 26 | 26 | 26 | 26 | 15 | 378036
118 | Bibiyana-III 400 MW CCPP | 403 | 366 | 304 | 306 | 306 | 304 | 306 | 313 | 370 | 366 | 366 | 375 | 328 | 365 | 362 | 416 | 370 | 319 |  | 395 | 365 | 366 | 366 | 400 | 367 | 364 | 8533000
| Jamalpur 115 MW PP (United) | 87 | 87 | 88 | 45 | [5 empty] | 57 | 84 | 88 | 78 | 78 | 67 | 78 | 78 | 78 |  | 88 | 88 | 75 | 75 | 80 | 99 | 99 | 1520400
| Anwara 300 MW PP (United) | 50 | 52 | 52 | 52 | 52 | 50 | 50 | 52 | 52 | 52 | 52 | 52 | 52 | 52 | 52 | 52 | 51 | 52 |  | 45 | 51 | 51 | 51 | 51 | 51 | 52 | 1267091
| Juldah unit-2 (Acorn) | 24 | 25 | 24 | 24 | 24 | 24 | 24 | 24 | 24 | 24 | 24 | 24 | 24 | 24 | 24 | 24 | 24 | 24 |  | 24 | 24 | 24 | 24 | 24 | 24 | 24 | 591360
| Anlima Energy Ltd. | 72 | 72 | 72 | 40 | 37 | 31 | 35 | 35 | 35 | 35 | 35 | 35 | 35 | 45 | 53 | 53 | 53 | 53 |  | 67 | 72 | 72 | 72 | 63 | 72 | 72 | 1262073
| Bhairob 54.5 MW | 17 | 17 | 17 | 17 | 17 | 17 | 17 | 17 | 17 | 17 | 17 | 17 | 23 | 34 | 33 | 19 | 17 | 17 |  | 17 | 17 | 17 | 17 | 17 | 17 |  | 453600
| Spectra Solar Plant Ltd. | [5 empty] | 0 | 5 | 13 | 18 | 16 | 32 | 28 | 21 | 19 | 10 | 3 | 3 | 1 | [8 empty] | 147550
| Chandpur 115(Doreen) | 113 | 112 | 112 | 112 | 112 | 70 | 70 | 34 | 34 | 54 | 70 | 70 | 65 | 51 | 51 | 51 | 50 | 51 |  | 52 | 106 | 102 | 115 | 72 | 50 | 52 | 1072320
| Kanchan Purbachal Power Generation Ltd. | 17 | 17 | 17 | 17 | 17 | 17 | 17 | 17 | 17 | 17 | 17 | 17 | 17 | 17 | 17 | 17 | 17 | 17 |  | 17 | 17 | 17 | 17 | 32 | 35 | 35 | 481320
| Mirsharai 150 MW (Oil) | 163 | 17 | 17 | 17 | 17 | 17 | 17 | 17 | 17 | 35 | 54 | 54 | 54 | 54 | 17 | 17 | 17 | 17 |  | 163 | 163 | 163 | 163 | 17 | 17 | 17 | 1147491
Mirsharai 150 MW (Gas)
| Cox's Bazar Wind | 30 | 13 | 15 | 6 | 6 | 5 | 8 | 8 | 14 | 15 | 17 | 15 | 13 | 20 | 20 | 13 | 10 | 15 |  | 10 | 9 | 6 | 0 | 10 | 14 | 12 | 307680
| Sonagazi 75 MW Solar Plant | [5 empty] | 4 | 14 | 16 | 43 | 41 | 53 | 59 | 60 | 57 | 44 | 24 | 13 | 3 | [8 empty] | 425918
| Matarbari 2*600 MW (CPGCL) | 565 | 567 | 566 | 566 | 566 | 565 | 564 | 565 | 566 | 563 | 179 | 174 | 174 | 300 | 298 | 297 | 340 | 487 |  | 916 | 937 | 996 | 996 | 930 | 995 | 995 | 13069090
120 | Eastern Zone Total | 8499 | 7985 | 7662 | 7369 | 7043 | 6539 | 6482 | 6510 | 6949 | 7225 | 7257 | 7222 | 7210 | 7478 | 7470 | 7362 | 7237 | 7158 |  | 8318 | 8516 | 8738 | 8737 | 8745 | 8728 | 8851 | 182275283
121
122
123 | Khulna 60MW
124 | manik
| Khulna 115 PP MW (KPCL-2) | 63 | 63 | [8 empty] | 20 | 51 | 60 | 62 | 60 | 59 | 78 | 84 |  | 91 | 93 | 94 | 49 | 16 | 32 | 31 | 902400
125 | Khulna 330 MW CCPP (GAS)
126 | Khulna 330 MW CCPP (OIL)
127 | Khulna (Aggreeco) 55MW
128 | Faridpur 50 MW Peaking PP | 20 | 10 | [12 empty] | 8 | 10 | 24 | 37 |  | 37 | 47 | 40 | 39 | 39 | 34 | 19 | 288960
Khulna 225 MW CCPP
Kulna 225 MW CCPP (GAS)
129 | Rupsha 105 MW PP (Orion rupsha) | 72 | 72 | 35 | 35 | 17 | [5 empty] | 23 | 36 | 63 | 70 | 72 | 78 | 88 | 88 |  | 89 | 89 | 89 | 89 | 89 | 89 | 90 | 1381920
130 | Mongla Orion 100 MW Solar PP | [5 empty] | 1 | 8 | 11 | 23 | 27 | 74 | 100 | 100 | 24 | 19 | 29 | 14 | 2 | [8 empty] | 491760
131 | Rampal 1320 MW (BIFPCL) | 533 | 530 | 533 | 521 | 491 | 478 | 482 | 481 | 482 | 604 | 632 | 626 | 633 | 634 | 635 | 633 | 625 | 636 |  | 611 | 631 | 625 | 640 | 637 | 636 | 640 | 13876360
132 | United Payra Power Ltd. | 17 | 17 | [8 empty] | 10 | 17 | 17 | 17 | 17 | 17 | 17 | 17 |  | 17 | 17 | 17 | 0 |  |  |  | 229200
133 | Bhola Nutan Biddut BD LTD (GAS) | 220 | 220 | 220 | 220 | 220 | 220 | 220 | 220 | 220 | 220 | 220 | 220 | 220 | 220 | 220 | 220 | 220 | 180 |  | 180 | 180 | 180 | 220 | 220 | 220 | 220 | 5273482
Bhola Nutan Biddut BD LTD (OIL)
| Barisal 110 MW PP (Summit ) | 80 | 80 | [8 empty] | 41 | 64 | 64 | 64 | 80 | 80 | 80 | 100 |  | 100 | 100 | 48 | 16 | 16 | 16 | 16 | 998496
Barisal GT PP Unit-1& 2
136 | Barisal 307 MW | 140 | 140 | 140 | 140 | 140 | 140 | 140 | 140 | 140 | 140 | 140 | 140 | 140 | 140 | 140 | 140 | 140 | 140 |  | 140 | 140 | 140 | 140 | 140 | 140 | 140 | 3381800
137 | Bhola 95 MW PP (Aggreko)
| Bhola 225 MW CCPP | 130 | 130 | 130 | 130 | 126 | 130 | 130 | 130 | 130 | 130 | 130 | 130 | 126 | 126 | 126 | 122 | 126 | 80 |  | 80 | 80 | 80 | 130 | 130 | 130 | 130 | 2913000
140 | Bhola 33 MW PP (Venture) | 7 | 7 | 8 | 7 | 5 | 6 | 6 | 5 | 5 | 3 | 6 | 5 | 5 | 5 | 6 | 5 | 4 | 4 |  | 6 | 6 | 6 | 7 | 9 | 9 | 8 | 145844
141 | Noapara 100 MW PP (Bangla Trac)
142 | Noapara 40 MW PP (Khanjahan Ali) | 40 | 40 | [8 empty] | 40 | 0 | 40 | 32 | 32 | 40 | 40 | 40 |  | 40 | 40 | 40 | 8 | 8 | 24 | 32 | 454875
143 | Gopalganj 100 MW Peaking PP | 47 | 31 | [10 empty] | 12 | 41 | 47 | 49 | 50 | 52 |  | 52 | 53 | 61 | 56 | 57 | 57 | 57 | 638208
144 | Bheramara GTPP Unit-3
145 | Madhumati 100 MW PP
146 | Bheramara HVDC | 637 | 640 | 924 | 923 | 923 | 923 | 924 | 925 | 924 | 924 | 925 | 924 | 924 | 924 | 924 | 924 | 922 | 923 |  | 923 | 922 | 638 | 639 | 639 | 638 | 634 | 20352000
147 | Bheramara 410 MW CCPP | 395 | 345 | 345 | 345 | 345 | 345 | 345 | 355 | 350 | 345 | 345 | 375 | 340 | 345 | 385 | 385 | 345 | 270 |  | 380 | 350 | 395 | 395 | 390 | 350 | 345 | 8753760
148 | Payra 1320 MW | 622 | 622 | 560 | 500 | 490 | 490 | 480 | 500 | 470 | 520 | 622 | 622 | 622 | 622 | 622 | 622 | 622 | 590 |  | 560 | 600 | 600 | 600 | 600 | 600 | 622 | 14850500
149
150 | Barapukuria TPP Unit-1 | 52 | 54 | 59 | 59 | 59 | 59 | 60 | 60 | 61 | 60 | 60 | 58 | 60 | 60 | 60 | 60 | 60 | 61 |  | 62 | 60 | 60 | 62 | 62 | 60 | 61 | 1334836
151 | Barapukuria TPP Unit-2
152 | Barapukuria 275 MW TPP Unit-3 | 200 | 200 | 200 | 200 | 200 | 200 | 200 | 200 | 210 | 230 | 230 | 230 | 230 | 230 | 230 | 230 | 230 | 230 |  | 230 | 230 | 230 | 230 | 230 | 230 | 230 | 5299000
153 | Baghabari 71 MW GTPP
156 | Baghabari 100 MW GTPP
| Baghabari 50 MW Peaking PP | 32 | 32 | [14 empty] | 32 | 32 |  | 32 | 32 | 32 | 32 | 32 | 32 | 32 | 302726
| Sirajgonj 6.55 MW Solar | [5 empty] | 0 | 1 | 1 | 0 | 0 | 1 | 2 | 2 | 1 | 1 | 0 | 0 | 0 | [8 empty] | 17760
157 | Sirajgonj 225MW CCPP Unit-1 (Gas) | 187 | 174 | 162 | 153 | 154 | 154 | 155 | 159 | 182 | 175 | 140 | 141 | 140 | 191 | 196 | 185 | 170 | 157 |  | 157 | 166 | 164 | 186 | 186 | 189 | 165 | 4288282
158 | Sirajgonj 225MW CCPP Unit-1(Oil)
Sirajgonj 225 MW CCPP Unit-2 (Gas)
Sirajgonj 225 MW CCPP Unit-2 (Oil)
159 | Sirajgonj 225MW CCPP Unit-3 (Gas) | 208 | 199 | 159 | 155 | 155 | 155 | 155 | 156 | 164 | 145 | 140 | 130 | 120 | [13 empty] | 2237082
Sirajgonj 225MW CCPP Unit-3 (Oil)
| Sirajgonj 400 MW CCPP Unit-4 | 396 | 310 | 301 | 295 | 303 | 345 | 330 | 347 | 348 | 304 | 334 | 355 | 341 | 376 | 394 | 383 | 345 | 299 |  | 348 | 332 | 385 | 414 | 414 | 414 | 381 | 8586109
160 | Sirajgonj 400MW CCPP Unit-4 (Oil)
161 | Bera 70 MW Peaking PP
162 | Bogra 22 MW PP (GBB)
163 | Bogura 20 MW PP (Energyprima)
164 | Ullapara 11 MW PP (Summit) | 5 | 5 | 5 | 5 | 5 | 5 | 5 | 5 | 5 | 5 | 2 | 2 | 2 | 5 | 5 | 5 | 5 | 5 |  | 5 | 5 | 8 | 8 | 8 | 8 | 8 | 135378
165 | Amnura 50 MW PP(Sinha) | 28 | 14 | [14 empty] | 28 | 28 |  | 28 | 28 | 28 | 28 | 28 | 28 | 28 | 266670
166 | Katakhali 50 MW PP (Northern)
167 | Katakhali 50 MW Peaking PP | 35 | 35 | [14 empty] | 18 | 23 |  | 43 | 45 | 48 | 43 | 43 | 42 | 42 | 316850
168 | Santahar 50 MW Peaking PP | 22 | 22 | [14 empty] | 12 | 28 |  | 28 | 28 | 28 | 28 | 28 | 28 | 28 | 221616
169 | Natore 52 MW PP (Rajlanka)
170 | Chapainawabganj 100 MW Peaking PP | 75 | [16 empty] | 84 |  | 90 | 90 | 90 | 90 | 90 | 90 | 85 | 640382
171 | Baghabari 200 MW PP (Paramount)
| Bagura 113 MW PP (Confidence)-2 | 94 | 70 | 35 | 35 | [10 empty] | 9 |  |  |  |  | 29 | 90 | 92 | 70 | 70 | 75 | 94 | 775584
172 | Confidence Power Bogura Unit-1 113 MW | 113 | 70 | 35 | 35 | [10 empty] | 25 |  |  |  |  | 70 | 90 | 113 | 70 | 70 | 113 | 113 | 859392
173 | Rangpur 20 MW GTPP | 0 | 0
175 | Saidpur 20 MW GTPP
176 | Rangpur 113 MW PP (Confidence) | 105 | 69 | [15 empty] | 11 |  | 81 | 100 | 103 | 49 | 49 | 96 | 107 | 628608
177 | Sympa Solar Power 8MW | [5 empty] | 0 | 1 | 2 | [5 empty] | 1 | 1 | 0 | 0 | 0 | [8 empty] | 6114
178 | Energypac Power Venture Thakurgaon Ltd. | 115 | 70 | [11 empty] | 17 | 35 | 35 | 35 | 35 |  | 65 | 115 | 115 | 115 | 115 | 115 | 115 | 1019712
| Intraco Solar 30 MW | [7 empty] | 3 | 4 | 1 | 0 |  | 14 | 4 | 3 | 2 | 1 | 1 | [8 empty] | 39227
| Adani Power Jharkhanda Ltd | 1308 | 1308 | 1315 | 1286 | 1218 | 1226 | 1121 | 1110 | 1108 | 1015 | 1005 | 1012 | 1007 | 1133 | 1166 | 1111 | 1070 | 1061 |  | 1139 | 1167 | 1260 | 1362 | 1369 | 1370 | 1371 | 28559851
178 | Teesta Solar Limited | [5 empty] | 0 | 8 | 23 | 5 | 40 | 2 | 23 | 31 | 12 | 16 | 19 | 16 | 3 | [8 empty] | 277190