## Forecast
[5 empty] | Power Grid Company of Bangladesh Ltd. | [10 empty] | QF-LDC-07
|  |  | Report on Forecasted Generation & Demand of National Grid on | [6 empty] | 2024-06-02 | Sunday
|  | Date (day): | 2024-06-02 |  | Sunday
| Probable Maximum |  | Generation : |  | (a) At Day Peak Hour : | 15080.6 | MW |  |  | (b) At Evening Peak Hour : |  | 16807 | MW
Sl. | [6 empty] | Present | Actual Generation |  | Forecasted Available Gen. on |  | Ev. Peak Gen.Shortage |  | Plants under |  | Probable
No. | Name of the Power Station |  | Fuel | Producer | Installed Capacity |  | Capacity | On | 2024-06-01 | 2024-06-02 | during | for Fuel | for plant. S/D | Shut down (date)/ |  | Start up
[8 empty] | Day Peak | Ev. Peak | Day Peak | Ev. Peak | Limitation | M/C Problem | Remarks |  | Date
[5 empty] | Unit No. X Capacity | MW | MW | MW | MW | MW | MW | MW | MW
1 | Ghorasal Repowered CCPP:Unit-3 (GT |  | Gas | PDB | 1*260 | 260 | 260 | 0 | 0 | 0 | 0 |  | 260 | Under maint.
2 | Ghorasal Repowered CCPP Unit-4 |  | Gas | PDB | 1*210 | 210 | 180 | 0 | 0 | 0 | 0 | 180 |  | Gas shortage
| Ghorasal TPP Unit-5 |  | Gas | PDB | 1*210 | 210 | 190 | 180 | 180 | 180 | 180
3 | Ghorasal 365 MW CCPP Unit-7 |  | Gas | PDB | 1*243+1*122 | 365 | 365 | 0 | 0 | 0 | 0 |  | 365 | Air Compressor problem
| Ghorashal 78.5 MW PP(MAX) |  | Gas | QRPP | 2*40 | 0 | 0 | 0 | 0 | 0 | 0 |  |  | Contract Expired
4 | Ghorashal 108 MW PP (Regent) |  | Gas | IPP | 34*3.35 | 108 | 108 | 0 | 0 | 0 | 0 | 108 |  | Gas shortage
5 | Haripur GTPP |  | Gas | SBU, PDB | 2*32 | 32 | 20 | 0 | 0 | 0 | 0 |  | 20 | Under maint.
6 | Haripur 412 MW CCPP |  | Gas | EGCB | 1*273+1*139 | 412 | 400 | 391 | 392 | 400 | 400
7 | Haripur 360 MW CCPP(HPL) |  | Gas | IPP | 1*235+1*125 | 360 | 0 | 0 | 0 | 0 | 0 |  |  | Contract Expired
8 | Meghnaghat 450 MW CCPP(MPL) |  | Gas | IPP | 2*150+1*150 | 450 | 450 | 420 | 450 | 450 | 450
9 | Meghnaghat 100 MW(IEL) |  | HFO | NENP | 12*8.9 | 0 | 0 | 8 | 77 | 74 | 74 |  |  | Engine problem
10 | Meghnaghat CCPP(Summit) |  | Gas | IPP | 2*110+1*110 | 335 | 335 | 147 | 138 | 150 | 150 | 185 |  | GT-1 Under S/D
11 | Madanganj 102 PP(Summit) |  | HFO | NENP | 6*17 | 0 | 0 | 80 | 80 | 80 | 82 |  |  | Fuel shortage
12 | Madanganj-55 MW PP(Summit) |  | HFO | IPP | 3*17.08+1*11.3 | 55 | 55 | 30 | 55 | 30 | 55
13 | Keraniganj 100 MW PP (Powerpac) |  | HFO | NENP | 8*13.45 | 100 | 75 | 0 | 18 | 0 | 13 | 62 |  | Fuel shortage
14 | Narshingdi 22 MW PP (Doreen) |  | Gas | SIPP, REB | 8*2.90 | 22 | 22 | 0 | 0 | 0 | 0 |  |  | Contract Expired
15 | 210 MW Siddhirgonj TPP |  | Gas | PDB | 1*210 | 210 | 115 | 0 | 0 | 0 | 0 |  | 115 | Under maint.
16 | Siddhirgonj 2*120 MW GTPP |  | Gas | EGCB | 2*105 | 210 | 210 | 0 | 0 | 0 | 0 | 210 |  | Gas shortage
17 | Siddhirganj 100 PP(Dutch Bangla) |  | HFO | NENP | 12*8.9 | 0 | 0 | 50 | 43 | 50 | 55 |  |  | Engine problem
18 | Siddhirganj 335 MW CCPP |  | Gas | EGCB | 1*217+118 | 335 | 335 | 170 | 314 | 320 | 320
19 | Gagnagar 102 MW PP (Digital Power) |  | HFO | IPP | 12*8.924 | 102 | 102 | 90 | 16 | 24 | 90 |  | 12 | Engine problem
20 | Katpotti 52 MW PP (Sinha) |  | HFO | IPP | 7*7.9 | 51 | 0 | 0 | 0 | 0 | 0
21 | Kamalaghat 54 MW PP(Banco Energy) |  | HFO | IPP | 3*18 | 54 | 54 | 17 | 54 | 54 | 54
22 | Kodda 150 MW PP |  | HFO | BPDB-RPCL | 9*17.06 | 149 | 149 | 64 | 147 | 48 | 149
23 | Manikganj 55 MW PP (Northern) |  | HFO | IPP | 3*19.3 | 55 | 55 | 17 | 55 | 17 | 55
24 | Nababganj 55 MW PP (Southern power ) |  | HFO | IPP | 3*19.3 | 55 | 55 | 17 | 55 | 17 | 55
25 | Bosila 108 MW PP(CLC) |  | HFO | IPP | 12*8.775+1*3.5 | 108 | 0 | 0 | 0 | 0 | 0
26 | Summit Power,(Madhabdi+Ashulia) |  | Gas | SIPP,REB | 3*3.67+4*8.73 | 80 | 80 | 37 | 37 | 32 | 32 |  | 48 | Engine problem
27 | Maona 33 MW PP(Summit) |  | Gas | SIPP,REB | 4*8.73 | 33 | 33 | 28 | 33 | 33 | 33
28 | Rupganj 33 MW PP(Summit) |  | Gas | SIPP,REB | 4*8.73 | 33 | 33 | 18 | 10 | 28 | 29
29 | Gazipur 52 MW PP |  | HFO | RPCL | 6*8.9 | 52 | 52 | 8 | 8 | 8 | 8 | 44 |  | Fuel shortage
30 | Tongi 80 MW GTPP |  | Gas | PDB | 1* 105 | 105 | 105 | 0 | 0 | 0 | 0 | 105 |  | Gas shortage
31 | Kodda 300 MW PP Unit-2 (Summit) |  | HFO | IPP | 18*17.076 | 300 | 300 | 95 | 276 | 300 | 300
| Bramhangoan 100 MW PP (Aggreko) |  | HSD | IPP | 114*0.959 | 0 | 0 | 0 | 0 | 0 | 0 |  |  | Contract Expired
| Aurahati 100MW PP (Aggreko) |  | HSD | IPP | 0.85*23+0.95*91 | 0 | 0 | 0 | 0 | 0 | 0 |  |  | Contract Expired
32 | Kodda 149 MW PP Unit-1 (Summit) |  | HFO | IPP | 8*18.45+8.97 | 149 | 149 | 74 | 133 | 115 | 135 |  | 14 | Engine problem
33 | Gazipur 100 MW PP |  | HFO | RPCL | 6*17.5 | 105 | 105 | 35 | 52 | 17 | 50 | 55 |  | Fuel shortage
34 | Meghnaghat 104 MW PP (OPCL) |  | HFO | IPP | 18.5*6 | 104 | 104 | 63 | 69 | 70 | 70 | 34 |  | Fuel shortage
35 | Manikgonj 162MW PP(MPGL) |  | HFO | IPP | 9*18 | 162 | 162 | 108 | 162 | 162 | 162
36 | Spectra Solar Plant Ltd. |  | Solar | IPP | 35 | 35 | 35 | 33 | 0 | 35 | 0
37 | Kanchan Purbachal Power Generation Ltd. |  | HFO | IPP | 18.4*3 | 55 | 55 | 17 | 17 | 17 | 35 |  | 20 | Engine problem.
38 | Meghnaghat Unique power |  | Gas | IPP | 586 | 584 | 584 | 0 | 0 | 0 | 0 |  | 584 | Under maint.
| Summit Meghanghat-2 589 MW(Gas) |  | Gas | IPP | 589 | 0 | 0 | 0 | 0 | 0 | 0 |  |  | on test
| Dhaka area Total |  |  |  |  | 6045 | 5332 | 2197 | 2871 | 2711 | 3036 | 983 | 1438
39 | Chattogram TPP-1 |  | Gas | PDB | 1*210 | 210 | 180 | 0 | 0 | 0 | 0 | 180 |  | Gas shortage
| Chattogram TPP-2 |  | Gas | PDB | 1*210 | 210 | 180 | 0 | 0 | 0 | 0 |  | 180 | Under maint
40 | Raozan 25 MW PP |  | HFO | RPCL | 3*8.9 | 25 | 25 | 0 | 17 | 8 | 25
41 | Teknaf 20MW PP (Solartech) |  | Solar | IPP | 20 | 20 | 20 | 13 | 0 | 20 | 0
42 | Patenga 50MW PP (Baraka) |  | HFO | IPP | 8*6.98 | 50 | 50 | 6 | 27 | 6 | 20 | 30 |  | Fuel shortage
43 | Karnaphuli Hydro PP Unit-1,2,3,4, 5 |  | Hydro | PDB | 2*40+3*50 | 230 | 230 | 60 | 60 | 60 | 60 | 170 |  | Low water lavel
44 | Sikalbaha 225MW CCPP |  | Gas/HSD | PDB | 1*150+1*75 | 225 | 225 | 219 | 219 | 225 | 225
45 | Sikalbaha Peaking GT |  | Gas/HSD | PDB | 1*150 | 150 | 150 | 0 | 0 | 0 | 0 |  | 150 | Under maint
46 | Sikalbaha 105 MW PP (Baraka Sikalbaha) |  | HFO | IPP | 6*17.5 | 105 | 105 | 105 | 51 | 51 | 105
47 | Hathazari 100 MW peaking PP |  | HFO | PDB | 11*8.9 | 98 | 98 | 40 | 69 | 50 | 75 | 23 |  | Fuel shortage
48 | Dohazari -Kalaish 100 MW Peaking |  | HFO | PDB | 6*17 | 102 | 102 | 51 | 85 | 51 | 85 |  | 17 | Engine problem
49 | Juldah 100 MW Unit-1 (Acorn) |  | HFO | NENP | 8*13.45 | 100 | 100 | 36 | 78 | 70 | 80 | 20 |  | Fuel shortage
50 | Juldah 100 MW PP Unit-3 (Acorn) |  | HFO | IPP | 8*13.5 | 100 | 100 | 22 | 22 | 25 | 25 | 75 |  | Fuel shortage
51 | Barabkunda 22 MW PP (Regent) |  | Gas | SIPP, PDB | 8*2.90 | 22 | 22 | 0 | 0 | 0 | 0 |  | 22
* | Malancha, Ctg. EPZ (United) |  | Gas |  | 5*8.73+3*9.34 |  | 0 | 3 | 15 | 10 | 30
52 | Chattogram 108 MW PP (ECPV) |  | HFO | IPP | 16*7 | 108 | 108 | 31 | 38 | 44 | 70 | 38 |  | Fuel shortage
53 | Kaptai 7 MW Solar PP |  | Solar | PDB | 7.4 MW | 7 | 7 | 2 | 0 | 5 | 0
54 | Anwara 300 MW PP (United) |  | HFO | IPP | 17*17+24 | 300 | 300 | 52 | 51 | 52 | 52 | 248 |  | Fuel shortage
55 | Jodiac Power |  | HFO | IPP | 3*18.55+1*3.6 | 54 | 54 | 35 | 35 | 35 | 35 | 19 |  | Fuel shortage
56 | Karnaphuli Power Ltd. |  | HFO | IPP | 18.415*6+6.5 | 110 | 110 | 90 | 92 | 85 | 85 |  | 25 | Engine Problem
57 | Juldah unit-2 (Acorn) |  | HFO | IPP | 8*13.6 | 100 | 100 | 24 | 24 | 24 | 24 | 76 |  | Fuel shortage
58 | Anlima Energy Ltd. |  | HFO | IPP | 6*21.2 | 116 | 116 | 35 | 73 | 35 | 72 | 44 |  | Fuel shortage
59 | Mirsharai 150 MW |  | HFO | BPDB-RPCL | 18.5*9 | 163 | 163 | 54 | 163 | 54 | 163
60 | SS Power I |  | Coal | SS Power | 2*612 | 1224 | 1224 | 494 | 490 | 450 | 490 |  | 734 | Madunaghat Transformer Limitation
| Cox's Bazar Wind |  | Wind | IPP | 66 | 60 | 60 | 9 | 0 | 40 | 40 |  |  | On test.
61 | Matarbari 2*600 MW (CPGCL) |  | Coal | CPGCL | 0 | 575 | 575 | 940 | 966 | 980 | 980
| Mirsharai 150 MW (Gas) |  | Gas | BPDB-RPCL | 18.5*9 | 0 | 0 | 0 | 0 | 0 | 0 |  |  | On test.
| Sonagazi 75 MW Solar Plant |  | Solar | EGCB | 75 | 0 | 0 | 43 | 0 | 70 | 0 |  |  | On test
| Chattogram area Total |  |  |  |  | 4464 | 4404 | 2364 | 2575 | 2450 | 2741 | 923 | 1128
| Ashuganj TPP Unit- 3 |  | Gas | APSCL | 1*150 | 0 | 0 | 0 | 0 | 0 | 0 |  |  | Contract Expired
| Ashuganj TPP Unit- 4 |  | Gas | APSCL | 1*150 | 0 | 0 | 0 | 0 | 0 | 0 |  |  | Contract Expired
| Ashuganj TPP Unit- 5 |  | Gas | APSCL | 1*150 | 0 | 0 | 0 | 0 | 0 | 0 |  |  | Contract Expired
62 | Ashuganj 225 MW CCPP |  | Gas | APSCL | 1*142+1*75 | 221 | 221 | 213 | 200 | 215 | 200 |  |  | FGMO
63 | Ashuganj 450 MW CCPP(North) |  | Gas | APSCL | 1*360 | 360 | 360 | 280 | 280 | 280 | 280 |  |  | FGMO
64 | Ashuganj 450 MW CCPP(South) |  | Gas | APSCL | 1*360 | 360 | 360 | 230 | 300 | 300 | 300 |  |  | FGMO
65 | Ashuganj 420 MW CCPP(East) |  | Gas | APSCL | 284*1+116*1 | 400 | 400 | 255 | 230 | 230 | 230 |  |  | FGMO
66 | Ashuganj 50 MW PP |  | Gas | APSCL | 14*3.968 | 53 | 45 | 0 | 0 | 0 | 0 | 45 |  | Gas shortage
67 | Ashuganj 55 MW PP (Precision) |  | Gas | QRPP | 0 | 55 | 55 | 0 | 0 | 0 | 0 | 55
68 | Ashuganj 195 MW PP (APSCL-United) |  | Gas | IPP | 20*9.73+1*16 | 195 | 195 | 0 | 0 | 0 | 0 | 195 |  | Gas shortage
69 | Ashuganj 51 MW PP (Midland) |  | Gas | IPP | 6*9.34 | 51 | 51 | 43 | 43 | 43 | 43 |  | 8 | Engine problem
70 | Ashuganj 150 MW PP (Midland) |  | HFO | IPP | 23*7.015 | 150 | 150 | 70 | 95 | 70 | 135 | 15 |  | Fuel shortage
71 | Titas 50 MW Peaking PP |  | HFO | PDB | 6*8.92 | 52 | 52 | 43 | 45 | 45 | 45 |  | 7 | Engine problem
72 | Chandpur 150 MW CCPP |  | Gas | PDB | 1*106+1*57 | 163 | 163 | 89 | 80 | 85 | 85 |  | 78 | Machine problem
73 | Chandpur 200 MW (Desh energy) |  | HFO | IPP | 12*18.4 | 200 | 200 | 34 | 148 | 100 | 150 | 50 |  | Fuel shortage
74 | Feni 11 MW PP (Doreen) |  | Gas | SIPP, REB | 4*2.90 | 11 | 11 | 0 | 0 | 0 | 0 |  |  | Contract Expired
** | Impoprt (Tripura) |  |  | Imported power | 0 | 160 | 160 | 88 | 88 | 146 | 151
75 | Jangalia 33 MW PP (Summit) |  | Gas | SIPP, PDB | 4*8.73 | 33 | 33 | 24 | 32 | 32 | 32
76 | Jangalia 52 MW PP (Lakdanavi) |  | HFO | IPP | 6*8.92 | 52 | 52 | 12 | 34 | 25 | 43 |  | 9 | Engine problem
77 | Cumilla 25 MW PP (Summit) |  | Gas | SIPP, REB | 3*3.67+2*6.97 | 25 | 25 | 15 | 15 | 17 | 17 |  | 8 | Engine problem
| Daudkandi 200 MW PP (B.Trac) |  | HSD | IPP | 154*1.4 | 0 | 0 | 0 | 0 | 0 | 0 |  |  | Contract Expired
78 | Feni Lanka Power |  | HFO | IPP | 7*18.415+1*9.78 | 114 | 114 | 52 | 97 | 52 | 114
79 | Chowmuhani 113 MW |  | HFO | IPP | 12*9.78+2*3.1 | 113 | 113 | 47 | 84 | 46 | 86 |  | 27 | Engine problem
80 | Bhairob 54.5 MW |  | HFO | IPP | 3*18.2 | 54 | 54 | 0 | 17 | 17 | 17
81 | Chandpur 115(Doreen) |  | HFO | IPP | 4*18.5+2*22.5 | 115 | 115 | 33 | 115 | 50 | 115
| Cumilla Area Total |  |  |  |  | 2937 | 2929 | 1528 | 1903 | 1753 | 2043 | 360 | 137
82 | RPCL 210MW CCPP |  | Gas | IPP | 4*35+1*70 | 210 | 202 | 28 | 33 | 35 | 45 | 157 |  | Gas shortage
83 | Jamalpur 95 MW PP(Powerpac) |  | HFO | IPP | 0 | 95 | 0 | 0 | 0 | 0 | 0
84 | Sarishabari 3 MW Solar Plant |  | Solar | IPP | 1*3 | 3 | 3 | 1 | 0 | 1.6 | 0
85 | Mymensingh 200 MW PP (United) |  | HFO | IPP | 9.78*21 | 200 | 200 | 65 | 101 | 65 | 101 | 99 |  | Fuel shortage
86 | Jamalpur 115 MW PP (United) |  | HFO | IPP | 9.78*12 | 115 | 115 | 86 | 95 | 80 | 95 | 20 |  | Fuel shortage
87 | Sutiakhali 50 MW Solar PP |  | Solar | IPP | 50 | 50 | 50 | 51 | 0 | 50 | 0
88 | Tangail Palli Power Gen 22 MW |  | HFO | IPP | 4*6.7 | 22 | 22 | 6 | 0 | 6 | 6 | 16 |  | Fuel shortage
| Mymensingh Area Total |  |  |  |  | 695 | 592 | 237 | 229 | 237.6 | 247 | 157 | 0
89 | Fenchugonj CCPP Phase-1 |  | Gas | PDB | 2*32+1*33 | 97 | 70 | 28 | 29 | 30 | 30 |  | 40 | Machine problem.
90 | Fenchugonj CCPP Phase-2 |  | Gas | PDB | 2*35+1*35 | 104 | 90 | 58 | 58 | 58 | 58 |  | 32 | Machine problem
91 | Kushiara 163 MW CCPP (KP) |  | Gas | IPP | 1*109+1*54 | 163 | 163 | 120 | 163 | 163 | 163
92 | Shajibazar 330 MW CCPP |  | Gas | PDB | 3*110 | 330 | 330 | 0 | 0 | 0 | 0 |  | 330 | Under maint.
93 | Fenchugonj 51 MW PP (Barakatullah) |  | Gas | RPP | 19*2.90 | 51 | 51 | 52 | 53 | 53 | 53
94 | Fenchuganj 44 MW (Energyprima) |  | Gas | NENP | 12*3.3+5*2 | 50 | 50 | 42 | 38 | 43 | 43 |  | 7 | Engine problem
95 | Hobiganj 11 MW PP Cofidence-E |  | Gas | SIPP, REB | 4*2.90 | 11 | 11 | 8 | 5 | 8 | 8 |  | 3 | Engine problem
96 | Shahjibazar GTPP Unit- 8 & 9 |  | Gas | PDB | 2*35 | 70 | 66 | 55 | 56 | 56 | 56 |  | 10 | GT-1 Under maint.
97 | Shahjibazar 86 MW PP (Shahjibazar) |  | Gas | RPP | 32*2.90 | 86 | 0 | 0 | 0 | 0 | 0 |  |  | Contract Expired
98 | Shahjibazar 100 MW GTPP |  | Gas | PDB | 1*100 | 100 | 100 | 0 | 0 | 0 | 0
99 | Sylhet 225 MW CCPP |  | Gas | PDB | 1*142+1*89 | 231 | 231 | 205 | 207 | 210 | 210 |  | 21 | Machine problem
100 | Sylhet 20 MW GTPP |  | Gas | PDB | 1*20 | 20 | 20 | 0 | 0 | 0 | 0 |  | 20 | Under maint.
| Sylhet 50 MW PP (EPL) |  | Gas | NENP | 27*2 | 0 | 0 | 0 | 0 | 0 | 0 |  |  | Contract Expired
101 | Shahjahanulla 25 MW PP |  | Gas | SIPP, REB | 3*9.34 | 25 | 25 | 16 | 16 | 16 | 16 |  | 9 | Engine problem
102 | Bibiana-II 341 MW CCPP (Summit) |  | Gas | IPP | 1*222+1*119 | 341 | 341 | 280 | 280 | 310 | 310 |  |  | FGMO
103 | Bibiyana-III 400 MW CCPP |  | Gas | PDB | 285*1+134*1 | 400 | 400 | 320 | 0 | 0 | 0 |  |  | FGMO
104 | Sylhet 10MW PP (Desh) |  | Gas | RPP | 6*1.95 | 0 | 0 | 0 | 0 | 0 | 0 |  |  | Contract Expired
105 | Bibiyana South 400 MW |  | Gas | PDB | 400 MW | 383 | 383 | 356 | 365 | 320 | 360 |  |  | FGMO
| Sylhet Area Total |  |  |  |  | 2462 | 2331 | 1540 | 1270 | 1267 | 1307 | 0 | 472
106 | Bheramara GTPP Unit-3 |  | HSD | PDB | 1*20 | 20 | 16 | 0 | 0 | 0 | 0 | 16 |  | Fuel conservation
** | Bheramara (HVDC ) |  | 0 | Imported power | 2*500 | 1000 | 1000 | 913 | 765 | 931 | 786
107 | Khulna 115 PP MW (KPCL-2) |  | HFO | NENP | 7*17 | 0 | 0 | 0 | 23 | 20 | 90
108 | Faridpur 50 MW Peaking PP |  | HFO | PDB | 8*6.89 | 54 | 54 | 0 | 34 | 30 | 45 |  | 9 | Engine problem
109 | Khulna 225 MW CCPP |  | HSD | NWPGCL | 1*150+1*75 | 230 | 230 | 0 | 0 | 0 | 0 | 230 |  | Fuel shortage
110 | Gopalganj 100 MW Peaking PP |  | HFO | PDB | 16*6.98 | 109 | 109 | 0 | 64 | 50 | 60 |  | 49 | Engine problem
111 | Bheramara 410 MW CCPP |  | Gas | NWPGCL | 1*278+1*132 | 410 | 410 | 295 | 250 | 300 | 300 | 110 |  | Gas shortage
112 | Noapara 40 MW PP (Khanjahan Ali) |  | HFO | NENP | 5*8.5 | 0 | 0 | 0 | 24 | 32 | 40
| Noapara 100 MW PP (Bangla Trac) |  | HSD | IPP | 70*1.4 | 0 | 0 | 0 | 0 | 0 | 0
113 | Rupsha 105 MW PP (Orion rupsha) |  | HFO | IPP | 6*18.445 | 105 | 105 | 17 | 91 | 53 | 89 | 16 |  | Fuel shortage
114 | Madhumati 100 MW PP |  | HFO | NWPGCL | 6*18 | 105 | 105 | 0 | 0 | 0 | 0
115 | Mongla Orion 100 MW Solar PP |  | Solar | IPP | 100 | 100 | 100 | 46 | 0 | 100 | 0
116 | Khulna 330 MW CCPP (OIL) |  | Gas/HSD | BPDB | 1*220+1*110 | 336 | 336 | 0 | 0 | 0 | 0 | 336 |  | Fuel shortage
117 | Rampal 1320 MW (BIFPCL) |  | Coal | NTPC&BPDB | 617*2 | 1234 | 1234 | 936 | 1025 | 1000 | 1200
| Kulna 225 MW CCPP (GAS) |  | Gas | NWPGCL | 0 | 0 | 0 | 0 | 0 | 0 | 0 |  |  | On test.
| Khulna Area Total |  |  |  |  | 3703 | 3699 | 2207 | 2276 | 2516 | 2610 | 708 | 58
118 | Barisal 110 MW PP (Summit ) |  | HFO | IPP | 7*17.076 | 110 | 110 | 0 | 32 | 0 | 110
119 | Bhola 33 MW PP (Venture) |  | Gas | NENP | 1*34.50 | 40 | 10 | 6 | 6 | 10 | 10
120 | Bhola 225 MW CCPP |  | Gas | PDB | 2*63+1*68 | 194 | 194 | 120 | 126 | 130 | 130 |  | 64 | ST Under maint.
| Bhola 95 MW PP (Aggreko) |  | Gas | QRPP | 96*1.10 | 0 | 0 | 0 | 0 | 0 | 0 |  |  | Contract Expired |  | From 18-3-2022
121 | Payra 1320 MW |  | Coal | BCPCL | 2*622 | 1244 | 1244 | 510 | 810 | 950 | 1200
122 | Bhola Nutan Biddut BD LTD |  | Gas | IPP | 220 | 220 | 220 | 220 | 220 | 220 | 220
123 | United Payra Power Ltd. |  | HFO | IPP | 8*18.5+1*9.5 | 150 | 150 | 0 | 0 | 17 | 35 | 115 |  | Fuel shortage.
124 | Barisal 307 MW |  | Coal | IPP | 307*1 | 307 | 307 | 140 | 140 | 140 | 140 | 167 |  | Wet Coal
| Barisal Area Total |  |  |  |  | 2265 | 2235 | 996 | 1334 | 1467 | 1845 | 282 | 64
125 | Baghabari 71 MW GTPP |  | Gas | PDB | 1*71 | 71 | 71 | 0 | 0 | 0 | 0 | 71 |  | Gas shortage
| Baghabari 100 MW GTPP |  | Gas | PDB | 1*100 | 100 | 100 | 0 | 0 | 0 | 0 | 100 |  | Gas shortage
126 | Baghabari 50 MW Peaking PP |  | HFO | PDB | 6*8.9 | 52 | 52 | 0 | 32 | 30 | 32 |  | 20 | Fuel shortage
127 | Bera 70 MW Peaking PP |  | HFO | PDB | 9*8.29 | 71 | 71 | 0 | 5 | 0 | 25 |  | 46 | Engine problem
128 | Amnura 50 MW PP(Sinha) |  | HFO | NENP | 7*7.79 | 50 | 28 | 14 | 28 | 14 | 28 |  |  | Engine problem
129 | Katakhali 50 MW PP (Northern) |  | HFO | QRPP | 6*8.9 | 50 | 50 | 0 | 0 | 0 | 0 |  |  | Contract Expired
130 | Katakhali 50 MW Peaking PP |  | HFO | PDB | 6*8.7 | 50 | 50 | 0 | 46 | 0 | 43
131 | Sirajgonj 225MW CCPP Unit-1 |  | Gas/HSD | NWPGCL | 1*150+1*75 | 210 | 210 | 193 | 160 | 190 | 190 |  |  | FGMO
132 | Sirajgonj 225MW CCPP Unit-2 |  | Gas/HSD | NWPGCL | 1*150+1*75 | 220 | 220 | 0 | 0 | 0 | 0 | 220 |  | Gas shortage
133 | Sirajgonj 225MW CCPP Unit-3 |  | Gas/HSD | NWPGCL | 1*141 | 220 | 220 | 0 | 0 | 0 | 0 | 220 |  | Gas shortage
134 | Sirajgonj 400 MW CCPP Unit-4 |  | Gas/HSD | SNWPGCL | 1*282+1*132 | 414 | 414 | 315 | 414 | 414 | 414 |  |  | FGMO
135 | Santahar 50 MW Peaking PP |  | HFO | PDB | 6*8.7 | 50 | 50 | 0 | 30 | 0 | 28 | 22 |  | Engine problem
| Bogra 22 MW PP (GBB) |  | Gas | RPP | 0 | 0 | 0 | 0 | 0 | 0 | 0 |  |  | Contract Expired
| Bogura 20 MW PP (Energyprima) |  | Gas | NENP | 5*3.3+5*2 | 0 | 0 | 0 | 0 | 0 | 0 |  |  | Contract Expired
136 | Ullapara 11 MW PP (Summit) |  | Gas | SIPP, REB | 4*2.90 | 11 | 11 | 5 | 8 | 5 | 8 |  | 3 | Engine problem
137 | Natore 52 MW PP (Rajlanka) |  | HFO | IPP | 6*8.92 | 52 | 52 | 0 | 0 | 0 | 0 | 52 |  | Fuel shortage
138 | Chapainawabganj 100 MW Peaking PP |  | HFO | PDB | 12*8.924 | 104 | 104 | 55 | 86 | 50 | 90 |  | 14 | Engine problem
| Baghabari 200 MW PP (Paramount) |  | HSD | IPP | 135*1.6 | 0 | 0 | 0 | 0 | 0 | 0 |  |  | Contract Expired
139 | Bagura 113 MW PP (Confidence)-2 |  | HFO | IPP | 6*18.55+7.2 | 113 | 113 | 0 | 92 | 94 | 94 |  | 19 | Engine problem
140 | Confidence Power Bogura Unit-1 113 MW |  | HFO | IPP | 6*18.55 | 113 | 113 | 0 | 113 | 113 | 113
141 | Sirajgonj 6.55 MW Solar |  | Solar | NWPGCL | 1*6 | 6 | 6 | 5 | 0 | 6 | 0
** | Adani Power Jharkhanda Ltd |  | Coal | Imported power | 748*2 | 1496 | 1496 | 1202 | 1369 | 1200 | 1400
| Rajshahi Area Total |  |  |  |  | 3453 | 3431 | 1789 | 2383 | 2116 | 2465 | 685 | 102
142 | Barapukuria TPP Unit-1 |  | Coal | PDB | 1*125 | 125 | 85 | 60 | 58 | 60 | 62
| Barapukuria TPP Unit-2 |  | Coal | PDB | 1*125 | 125 | 85 | 0 | 0 | 0 | 0 |  | 85 | Under maint
143 | Barapukuria 275 MW TPP Unit-3 |  | Coal | PDB | 1*275 | 274 | 274 | 230 | 220 | 230 | 230 |  | 44 | Coal Shortage.
144 | Rangpur 20 MW GTPP |  | HSD | PDB | 1*20 | 20 | 20 | 0 | 0 | 0 | 0 | 20
145 | Saidpur 20 MW GTPP |  | HSD | PDB | 1*20 | 20 | 20 | 0 | 0 | 0 | 0 | 20
146 | Rangpur 113 MW PP (Confidence) |  | HFO | IPP | 9*6.984+7*7.015+3.15*2 | 113 | 113 | 34 | 102 | 70 | 106 |  | 7 | Engine problem
147 | Sympa Solar Power 8MW |  | Solar | IPP | 8 MW | 8 | 8 | 0 | 0 | 8 | 0
148 | Energypac Power Venture Thakurgaon Ltd. |  | HFO | IPP | 115 | 115 | 115 | 35 | 115 | 35 | 115
149 | Intraco Solar 30 MW |  | Solar | IPP | 1*30 | 30 | 30 | 24 | 0 | 30 | 0
150 | Teesta Solar Limited |  | Solar | BPCL | 16*12.5 | 200 | 200 | 194 | 0 | 130 | 0
| Rangpur Area Total |  |  |  |  | 1030 | 950 | 577 | 495 | 563 | 513 | 40 | 136
| Total |  |  |  |  | 27054 | 25903 | 13435 | 15336 | 15080.6 | 16807 | 4138 | 3535
A. |  | 2024-06-01 | (Yesterday) |  |  |  |  | Saturday
1 | Highest Generation : |  |  | 15336 | MW at | 21:00 | hrs | 11 Evening Peak Hour : | [5 empty] | 21:00 | hrs.
2 | Minimum Generation : |  |  | 11903 | MW at | 8:00 | hrs | 12 Max. Demand (Generation end) at evening peak hour : | [5 empty] | 15750 | MW
3 | Day peak Generation : |  |  | 13435 | MW at | 12:00 | hrs | 13 Max. Demand (Substation end) at evening peak hour : | [5 empty] | 15151.48 | MW
4 | Evening peak Generation : |  |  | 15336 | MW at | 21:00 | hrs | 14 Load Shed (Substation end) at evening peak hour : | [5 empty] | 395 | MW
5 | Total Energy Generation : |  | 327.4746 | MKWHr | By Solar | 3.0996 | MKWHr
| By Gas : | 133.1465 | MKWHr |  | By Oil: | 55.0273 | MKWHr | 15. Area wise Demand (S/S end), Supply (S/S end) & | [5 empty] | 16. Hourly Load Shed during
| By Coal : | 111.4231 | MKWHr |  | By Hydro: | 1.7174 | MKWHr | Load Shed (S/S end) at Evening peak hour in MW : | [5 empty] | Evening Peak hours :
[5 empty] | By Wind: | 0.05904 | MKWHr | Area | Demand | Supply |  | Loadshed |  | Time |  | Loadshed
6 | Generation Shortfall : |  | For Fuel Limitation = |  |  | 4138 | MW | Dhaka | 5558.98 | 5418.98 |  | 140 |  | 18:00 |  | 452
|  |  | For Plants S/D or M/C prob = |  |  | 3535 | MW | Chittagong | 1563.4 | 1563.4 |  | 0 |  | 19:00 |  | 488
|  |  | Total = |  |  | 7673 | MW | Khulna | 1897 | 1897 |  | 0 |  | 19:30 |  | 531
7 | Total Gas Supplied : |  |  | 963.79 | MMCFD |  |  | Rajshahi | 1589.8 | 1589.8 |  | 0 |  | 20:00 |  | 613
8 | Fuel Cost : | i) Gas : | Taka | 407561993.438 | ii) Oil : | Taka | 1001363697.27 | Comilla | 1552 | 1527 |  | 25 |  | 21:00 |  | 395
|  | iii) Coal : | Taka | 754467992.01 | Total | Taka | 2163393682.718 | Mymensingh | 1238 | 1028 |  | 210 |  | 22:00 |  | 398.235
9 | Power flow through E-W Interconnectors : |  |  |  | i) Energy | 9266.4 | MKWHr. | Sylhet | 630 | 610 |  | 20 |  | 23:00 |  | 531.935
| ii) During Peak Demand : |  |  | 944 | MW (W to E) at | 21:00 | hrs | Barisal | 407.3 | 407.3 |  | 0 |  | 24:00 |  | 744.9
| iii) Maximum : |  |  | 906 | MW at | 19:30 | hrs | Rangpur | 715 | 715 |  | 0
10 | Maximum Temperature in Dhaka was |  |  |  | 36.5°C |  |  | Total | 15151.48 | 14756.48 |  | 395
B. |  | 2024-06-02 | (Today) |  |  |  | Sunday |  |  | Probable max. temperature in Dhaka |  |  | 36.5°C
Forecast
1 | Maximum Demand* Evening (Generation end) |  |  |  | 16500 | MW |  | 6 Total Load Shed forecast (Substation end) : |  |  |  |  | 0 | MW
2 | Maximum Generation (Generation end) |  |  |  | 16807 | MW |  | 7 Area wise Load Shed forecast (Substation end) :
3 | Maximum Demand* Day (Generation end) |  |  |  | 14500 | MW
4 | Reserve(Generation end) |  |  |  | 307 | MW |  | Dhaka | Chittagong | Khulna | Rajshahi | Comilla | Mymensingh | Sylhet | Barisal | Rangpur
5 | Total Energy Generation |  |  |  | 352.3298 | MKWHr |  | MW | MW | MW | MW | MW | MW | MW | MW | MW
6 | Actual Minimum Generation up to 8:00 hrs. |  |  |  | 12504 | MW at | 8:00 | 0 | 0 | 0 | 0 | 0 | 0 | 0 | 0 | 0
* Import Through HVDC C/B Interconnector : |  |  |  |  | i) Energy | 20.976 | MKWHr. | ii) HVDC Flow at Peak Time |  | 765 | MW at | 21:00 | hrs.
* Import Through Comilla C/B Interconnector : |  |  |  |  | i) Energy | 2.0256 | MKWHr. | iii) Maximum HVDC Flow : |  | 913 | MW at | 10:00 | hrs.
*Cost for HVDC, Tripura & Solar energy is not usually included in the total fuel cost.
Water Level of Kaptai Lake at 06:00 hr (ft): |  |  |  |  | (a) Yesterday : | 80.73 |  | (b) Today: | 81.34 |  | (c) Rule Curve: |  | 76.26
|  |  |  | Sub Divisional Engineer | [6 empty] | Executive Engineer
|  |  |  | Network Operation Division | [6 empty] | Network Operation Division

## YesterdayGen
2024-06-01 | [21 empty] | BR
Plant Name | Ghorasal TPP (Unit-1&2) | Ghorasal Repowered CCPP:Unit-3 (GT | Ghorasal Repowered CCPP Unit-4 | Ghorasal TPP Unit-5 | Ghorasal 365 MW CCPP Unit-7 | Ghorashal 108 MW PP (Regent) | Ghorashal 78.5 MW PP(MAX) | Haripur 412 MW CCPP | Haripur 360 MW CCPP(HPL) | Plant Removed | Haripur GTPP | Meghnaghat 450 MW CCPP(MPL) | Meghnaghat CCPP(Summit) | Meghnaghat 100 MW(IEL) | Madanganj 102 PP(Summit) | Madanganj-55 MW PP(Summit) | Siddhirganj 335 MW CCPP | 210 MW Siddhirgonj TPP | Siddhirgonj 2*120 MW GTPP | Siddhirganj 100 PP(Dutch Bangla) | Gagnagar 102 MW PP (Digital Power) | Kodda 150 MW PP | Keraniganj 100 MW PP (Powerpac) | Bosila 108 MW PP(CLC) | Pagla (DPA ) | Katpotti 52 MW PP (Sinha) | Kamalaghat 54 MW PP(Banco Energy) | Manikganj 55 MW PP (Northern) | Nababganj 55 MW PP (Southern power ) | Narshingdi 22 MW PP (Doreen) | Summit Ashulia | Summit Madhabdi | Maona 33 MW PP(Summit) | Rupganj 33 MW PP(Summit) | Gazipur 52 MW PP | Tongi 80 MW GTPP | Karnaphuli Hydro PP Unit-1, 2 & 3 | Karnaphuli Hydro PP Unit-4 & 5 | Chattogram TPP-1 | Chattogram TPP-2 | Raozan 25 MW PP | Sikalbaha 225MW CCPP (Gas) | Sikalbaha 225MW CCPP(Oil) | Sikalbaha 150MW GTPP | Sikalbaha 150MW GTPP(Oil) | Plant Removed | Tangail Palli Power Gen 22 MW | Hathazari 100 MW peaking PP | Dohazari -Kalaish 100 MW Peaking | Juldah 100 MW Unit-1 (Acorn) | Chattogram 108 MW PP (ECPV) | Patenga 50MW PP (Baraka) | Barabkunda 22 MW PP (Regent) | Malancha, Ctg. EPZ (United) | Ashuganj TPP Unit- 3 | Ashuganj TPP Unit- 4 | Ashuganj TPP Unit- 5 | Ashuganj 450 MW CCPP(North) | Ashuganj 450 MW CCPP(South) | Ashuganj 225 MW CCPP | Ashuganj 195 MW PP (APSCL-United) | Chandpur 150 MW CCPP | Ashuganj 50 MW PP | Ashuganj 55 MW PP (Precision) | Ashuganj 53MW PP (United) | Ashuganj 51 MW PP (Midland) | B.Baria (Aggreko) 85MW | Titas 50 MW Peaking PP | Jangalia 52 MW PP (Lakdanavi) | Feni 22 MW PP (Doreen) | Feni 11 MW PP (Doreen) | Jangalia 33 MW PP (Summit) | Cumilla 25 MW PP (Summit) | Impoprt (Tripura) | RPCL 210MW CCPP | Jamalpur 95 MW PP(Powerpac) | Tangail 22 MW PP (Doreen) | Sarishabari 3 MW Solar Plant | Fenchugonj CCPP Phase-1 | Fenchugonj CCPP Phase-2 | Fenchugonj 51 MW PP (Barakatullah) | Fenchuganj 44 MW (Energyprima) | Kushiara 163 MW CCPP (KP) | Shajibazar 330 MW CCPP | Shahjibazar GTPP Unit- 8 & 9 | Shahjibazar 86 MW PP (Shahjibazar) | Shahjibazar 50MW PP (EPL) | Sylhet 225 MW CCPP | Sylhet 20 MW GTPP | Sylhet 50 MW PP (EPL) | Sylhet 10MW PP (Desh) | Bibiana-II 341 MW CCPP (Summit) | Shahjahanulla 25 MW PP | Hobiganj 11 MW PP Cofidence-E | Daudkandi 200 MW PP (B.Trac) | Kodda 300 MW PP Unit-2 (Summit) | Keranigonj 300 MW PP (APR) | Bramhangoan 100 MW PP (Aggreko) | Mymensingh 200 MW PP (United) | Aurahati 100MW PP (Aggreko) | Kodda 149 MW PP Unit-1 (Summit) | Teknaf 20MW PP (Solartech) | Juldah 100 MW PP Unit-3 (Acorn) | Chandpur 200 MW (Desh energy) | Ashuganj 150 MW PP (Midland) | Bibiyana-III 400 MW CCPP | Jamalpur 115 MW PP (United) | Gazipur 100 MW PP | Sikalbaha 105 MW PP (Baraka Sikalbaha) | Kaptai 7 MW Solar PP | Anwara 300 MW PP (United) | Jodiac Power | Karnaphuli Power Ltd. | Feni Lanka Power | Chowmuhani 113 MW | Juldah unit-2 (Acorn) | Bibiyana South 400 MW | Meghnaghat 104 MW PP (OPCL) | Sutiakhali 50 MW Solar PP | Manikgonj 162MW PP(MPGL) | Anlima Energy Ltd. | Shahjibazar 100 MW GTPP | Bhairob 54.5 MW | Spectra Solar Plant Ltd. | Chandpur 115(Doreen) | Kanchan Purbachal Power Generation Ltd. | Ashuganj 420 MW CCPP(East) | Mirsharai 150 MW (Oil) | Mirsharai 150 MW (Gas) | SS Power I | Cox's Bazar Wind | Matarbari 2*600 MW (CPGCL) | Meghnaghat Unique power | Summit Meghanghat-2 589 MW(Gas) | Sonagazi 75 MW Solar Plant | EasternBlank | Bheramara (HVDC ) | Bheramara GTPP Unit-3 | Bheramara 410 MW CCPP | Khulna 115 MW PP (KPCL-1 & 3) | Khulna 115 PP MW (KPCL-2) | Khulna 225 MW CCPP | Khulna 60MW | Khulna (Aggreeco) 55MW | Faridpur 50 MW Peaking PP | Gopalganj 100 MW Peaking PP | Noapara 40 MW PP (Khanjahan Ali) | Bhola 225 MW CCPP | Bhola 33 MW PP (Venture) | Barisal 110 MW PP (Summit ) | Barisal GT PP Unit-1& 2 | Baghabari 100 MW GTPP | Baghabari 71 MW GTPP | Baghabari 50 MW Peaking PP | Bera 70 MW Peaking PP | Chapainawabganj 100 MW Peaking PP | Amnura 50 MW PP(Sinha) | Katakhali 50 MW PP (Northern) | Katakhali 50 MW Peaking PP | Natore 52 MW PP (Rajlanka) | Santahar 50 MW Peaking PP | Bogra 22 MW PP (GBB) | Bogura 20 MW PP (Energyprima) | Ullapara 11 MW PP (Summit) | Barapukuria TPP Unit-1 | Barapukuria TPP Unit-2 | Barapukuria 275 MW TPP Unit-3 | Rangpur 20 MW GTPP | Saidpur 20 MW GTPP | Sirajgonj 225MW CCPP Unit-1 (Gas) | Sirajgonj 225MW CCPP Unit-1(Oil) | Sirajgonj 225 MW CCPP Unit-2 (Gas) | Sirajgonj 225 MW CCPP Unit-2 (Oil) | Bhola 95 MW PP (Aggreko) | Noapara 100 MW PP (Bangla Trac) | Sirajgonj 225MW CCPP Unit-3 (Gas) | Sirajgonj 225MW CCPP Unit-3 (Oil) | Sirajgonj 400 MW CCPP Unit-4 | Rupsha 105 MW PP (Orion rupsha) | Baghabari 200 MW PP (Paramount) | Bagura 113 MW PP (Confidence)-2 | Madhumati 100 MW PP | Rangpur 113 MW PP (Confidence) | Sirajgonj 400MW CCPP Unit-4 (Oil) | Sympa Solar Power 8MW | Confidence Power Bogura Unit-1 113 MW | Payra 1320 MW | Bhola Nutan Biddut BD LTD (GAS) | Bhola Nutan Biddut BD LTD (OIL) | United Payra Power Ltd. | Sirajgonj 6.55 MW Solar | Mongla Orion 100 MW Solar PP | Energypac Power Venture Thakurgaon Ltd. | Khulna 330 MW CCPP (OIL) | Khulna 330 MW CCPP (GAS) | Rampal 1320 MW (BIFPCL) | Intraco Solar 30 MW | Barisal 307 MW | Adani Power Jharkhanda Ltd | Teesta Solar Limited | Kulna 225 MW CCPP (GAS) | WesternBlank | Eastern Grid Total | Western Grid Total | Total (MW) | Gas (Public) | HVDC | Gas (Private) | HSD (Private) | HFO (Private) | Coal | Hydro | HSD (Public) | HFO (Public) | Tripura | Solar | Wind | Shortage | Water Level
1:00 | 0 | 0 | 0 | 180 | 0 | 0 | 0 | 403 | 0 |  | 0 | 450 | 151 | 9 | 51 | 30 | 322 | 0 | 0 | 34 | 82 | 32 | 0 | 0 | 0 | 0 | 35 | 17 | 17 | 0 | 18 | 23 | 31 | 22 | 0 | 0 | 30 | 30 | 0 | 0 | 0 | 219 | 0 | 0 | 0 |  | 6 | 47 | 85 | 0 | 50 | 6 | 0 | 34 | 0 | 0 | 0 | 280 | 230 | 194 | 0 | 86 | 0 | 0 | 0 | 43 | 0 | 47 | 43 | 0 | 0 | 32 | 17 | 82 | 0 | 0 | 0 | 0 | 28 | 58 | 53 | 42 | 163 | 0 | 30 | 0 | 0 | 207 | 0 | 0 | 0 | 300 | 16 | 5 | 0 | 0 | 0 | 0 | 56 | 0 | 36 | 0 | 22 | 34 | 130 | 370 | 89 | 17 | 51 | 0 | 52 | 17 | 34 | 52 | 56 | 24 | 347 | 71 | 0 | 126 | 72 | 0 | 0 | 0 | 52 | 17 | 230 | 163 | 0 | 490 | 0 | 994 | 0 | 0 | 0 |  | 768 | 0 | 385 | 0 | 31 | 0 | 0 | 0 | 1 | 56 | 0 | 130 | 9 | 48 | 0 | 0 | 0 | 24 | 4 | 0 | 0 | 0 | 37 | 0 | 28 | 0 | 0 | 8 | 59 | 0 | 230 | 0 | 0 | 203 | 0 | 0 | 0 | 0 | 0 | 0 | 0 | 414 | 90 | 0 | 35 | 0 | 106 | 0 | 0 | 35 | 622 | 220 | 0 | 0 | 0 | 0 | 115 | 0 | 0 | 628 | 0 | 140 | 1372 | 0 | 0 |  | 7972 | 5798 | 13770 | 4074 | 768 | 1879 | 0 | 1848 | 4535 | 60 | 0 | 524 | 82 | 0 | 0 | 458.4 | 80.58
2:00 | 0 | 0 | 0 | 180 | 0 | 0 | 0 | 402 | 0 |  | 0 | 450 | 152 | 8 | 80 | 30 | 322 | 0 | 0 | 34 | 48 | 32 | 0 | 0 | 0 | 0 | 17 | 17 | 17 | 0 | 18 | 23 | 31 | 22 | 0 | 0 | 30 | 30 | 0 | 0 | 0 | 219 | 0 | 0 | 0 |  | 6 | 47 | 85 | 0 | 50 | 6 | 0 | 28 | 0 | 0 | 0 | 280 | 230 | 194 | 0 | 86 | 0 | 0 | 0 | 43 | 0 | 47 | 43 | 0 | 0 | 32 | 17 | 78 | 44 | 0 | 0 | 0 | 28 | 58 | 53 | 36 | 163 | 0 | 30 | 0 | 0 | 207 | 0 | 0 | 0 | 300 | 16 | 5 | 0 | 0 | 0 | 0 | 56 | 0 | 34 | 0 | 22 | 34 | 130 | 377 | 89 | 17 | 51 | 0 | 50 | 17 | 34 | 52 | 38 | 24 | 350 | 71 | 0 | 35 | 72 | 0 | 0 | 0 | 51 | 17 | 230 | 17 | 0 | 490 | 0 | 990 | 0 | 0 | 0 |  | 768 | 0 | 385 | 0 | 31 | 0 | 0 | 0 | 0 | 52 | 0 | 130 | 10 | 48 | 0 | 0 | 0 | 24 | 0 | 0 | 0 | 0 | 36 | 0 | 28 | 0 | 0 | 8 | 60 | 0 | 230 | 0 | 0 | 185 | 0 | 0 | 0 | 0 | 0 | 0 | 0 | 414 | 90 | 0 | 35 | 0 | 74 | 0 | 0 | 0 | 622 | 220 | 0 | 0 | 0 | 0 | 115 | 0 | 0 | 631 | 0 | 140 | 1368 | 0 | 0 |  | 7722 | 5704 | 13426 | 4109 | 768 | 1869 | 0 | 1643 | 4531 | 60 | 0 | 368 | 78 | 0 | 0 | 452.67 | 80.61
3:00 | 0 | 0 | 0 | 180 | 0 | 0 | 0 | 402 | 0 |  | 0 | 450 | 151 | 8 | 80 | 30 | 0 | 0 | 0 | 34 | 48 | 32 | 0 | 0 | 0 | 0 | 17 | 17 | 17 | 0 | 18 | 23 | 31 | 22 | 0 | 0 | 30 | 30 | 0 | 0 | 0 | 219 | 0 | 0 | 0 |  | 6 | 40 | 51 | 0 | 50 | 6 | 0 | 35 | 0 | 0 | 0 | 280 | 230 | 198 | 0 | 86 | 0 | 0 | 0 | 43 | 0 | 47 | 42 | 0 | 0 | 32 | 17 | 78 | 44 | 0 | 0 | 0 | 28 | 58 | 53 | 39 | 163 | 0 | 31 | 0 | 0 | 207 | 0 | 0 | 0 | 290 | 16 | 5 | 0 | 0 | 0 | 0 | 56 | 0 | 34 | 0 | 22 | 34 | 130 | 365 | 89 | 17 | 51 | 0 | 51 | 17 | 34 | 52 | 38 | 24 | 345 | 71 | 0 | 35 | 72 | 0 | 0 | 0 | 51 | 17 | 230 | 17 | 0 | 490 | 0 | 989 | 0 | 0 | 0 |  | 911 | 0 | 385 | 0 | 31 | 0 | 0 | 0 | 0 | 52 | 0 | 130 | 9 | 48 | 0 | 0 | 0 | 24 | 0 | 0 | 0 | 0 | 30 | 0 | 28 | 0 | 0 | 8 | 59 | 0 | 230 | 0 | 0 | 174 | 0 | 0 | 0 | 0 | 0 | 0 | 0 | 400 | 90 | 0 | 35 | 0 | 70 | 0 | 0 | 0 | 622 | 220 | 0 | 0 | 0 | 0 | 115 | 0 | 0 | 628 | 0 | 140 | 1364 | 0 | 0 |  | 7345 | 5803 | 13148 | 3764 | 911 | 1853 | 0 | 1639 | 4522 | 60 | 0 | 321 | 78 | 0 | 0 | 431.66 | 80.64
4:00 | 0 | 0 | 0 | 180 | 0 | 0 | 0 | 402 | 0 |  | 0 | 450 | 152 | 9 | 80 | 30 | 0 | 0 | 0 | 34 | 48 | 32 | 0 | 0 | 0 | 0 | 17 | 17 | 17 | 0 | 18 | 23 | 31 | 22 | 0 | 0 | 30 | 30 | 0 | 0 | 0 | 218 | 0 | 0 | 0 |  | 6 | 40 | 17 | 0 | 50 | 6 | 0 | 34 | 0 | 0 | 0 | 280 | 230 | 196 | 0 | 86 | 0 | 0 | 0 | 43 | 0 | 47 | 42 | 0 | 0 | 32 | 17 | 78 | 44 | 0 | 0 | 0 | 28 | 58 | 53 | 39 | 163 | 0 | 31 | 0 | 0 | 207 | 0 | 0 | 0 | 295 | 16 | 5 | 0 | 0 | 0 | 0 | 56 | 0 | 36 | 0 | 22 | 34 | 124 | 367 | 89 | 17 | 51 | 0 | 51 | 17 | 34 | 52 | 37 | 24 | 345 | 71 | 0 | 35 | 40 | 0 | 0 | 0 | 52 | 17 | 230 | 17 | 0 | 491 | 0 | 985 | 0 | 0 | 0 |  | 912 | 0 | 370 | 0 | 31 | 0 | 0 | 0 | 0 | 0 | 0 | 130 | 9 | 48 | 0 | 0 | 0 | 24 | 0 | 0 | 0 | 0 | 0 | 0 | 0 | 0 | 0 | 8 | 58 | 0 | 230 | 0 | 0 | 169 | 0 | 0 | 0 | 0 | 0 | 0 | 0 | 400 | 90 | 0 | 0 | 0 | 34 | 0 | 0 | 0 | 622 | 220 | 0 | 0 | 0 | 0 | 115 | 0 | 0 | 629 | 0 | 140 | 1351 | 0 | 0 |  | 7277 | 5590 | 12867 | 3743 | 912 | 1858 | 0 | 1533 | 4506 | 60 | 0 | 177 | 78 | 0 | 0 | 413.515 | 80.67
5:00 | 0 | 0 | 0 | 180 | 0 | 0 | 0 | 402 | 0 |  | 0 | 450 | 150 | 8 | 80 | 30 | 0 | 0 | 0 | 34 | 48 | 32 | 0 | 0 | 0 | 0 | 17 | 17 | 17 | 0 | 18 | 23 | 31 | 22 | 0 | 0 | 30 | 30 | 0 | 0 | 0 | 220 | 0 | 0 | 0 |  | 6 | 40 | 17 | 0 | 48 | 6 | 0 | 35 | 0 | 0 | 0 | 280 | 230 | 198 | 0 | 85 | 0 | 0 | 0 | 43 | 0 | 47 | 42 | 0 | 0 | 32 | 17 | 76 | 44 | 0 | 0 | 0 | 28 | 58 | 53 | 39 | 163 | 0 | 31 | 0 | 0 | 207 | 0 | 0 | 0 | 290 | 16 | 5 | 0 | 0 | 0 | 0 | 56 | 0 | 34 | 0 | 22 | 34 | 50 | 365 | 89 | 17 | 51 | 0 | 51 | 17 | 34 | 52 | 37 | 24 | 345 | 71 | 0 | 35 | 35 | 0 | 0 | 0 | 52 | 17 | 230 | 17 | 0 | 491 | 0 | 985 | 0 | 0 | 0 |  | 912 | 0 | 370 | 0 | 31 | 0 | 0 | 0 | 0 | 0 | 0 | 130 | 9 | 48 | 0 | 0 | 0 | 10 | 0 | 0 | 0 | 0 | 0 | 0 | 0 | 0 | 0 | 8 | 58 | 0 | 230 | 0 | 0 | 172 | 0 | 0 | 0 | 0 | 0 | 0 | 0 | 382 | 90 | 0 | 0 | 0 | 35 | 0 | 0 | 0 | 622 | 220 | 0 | 0 | 0 | 0 | 75 | 0 | 0 | 628 | 0 | 140 | 1260 | 0 | 0 |  | 7186 | 5430 | 12616 | 3747 | 912 | 1834 | 0 | 1410 | 4414 | 60 | 0 | 163 | 76 | 0 | 0 | 366.72 | 80.7
6:00 | 0 | 0 | 0 | 180 | 0 | 0 | 0 | 389 | 0 |  | 0 | 400 | 152 | 8 | 68 | 30 | 0 | 0 | 0 | 34 | 48 | 32 | 0 | 0 | 0 | 0 | 17 | 17 | 17 | 0 | 18 | 23 | 31 | 22 | 0 | 0 | 30 | 30 | 0 | 0 | 0 | 220 | 0 | 0 | 0 |  | 6 | 40 | 17 | 0 | 15 | 6 | 0 | 36 | 0 | 0 | 0 | 280 | 230 | 200 | 0 | 86 | 0 | 0 | 0 | 43 | 0 | 0 | 42 | 0 | 0 | 32 | 16 | 66 | 44 | 0 | 0 | 0 | 28 | 58 | 53 | 39 | 163 | 0 | 31 | 0 | 0 | 207 | 0 | 0 | 0 | 270 | 16 | 5 | 0 | 0 | 0 | 0 | 56 | 0 | 35 | 3 | 22 | 34 | 10 | 365 | 89 | 17 | 51 | 0 | 51 | 0 | 34 | 52 | 38 | 24 | 345 | 71 | 3 | 0 | 35 | 0 | 0 | 2 | 52 | 17 | 230 | 0 | 0 | 491 | 2 | 984 | 0 | 0 | 5 |  | 912 | 0 | 355 | 0 | 0 | 0 | 0 | 0 | 0 | 0 | 0 | 80 | 9 | 0 | 0 | 0 | 0 | 0 | 0 | 0 | 0 | 0 | 0 | 0 | 0 | 0 | 0 | 8 | 58 | 0 | 230 | 0 | 0 | 168 | 0 | 0 | 0 | 0 | 0 | 0 | 0 | 333 | 17 | 0 | 0 | 0 | 35 | 0 | 0 | 0 | 622 | 180 | 0 | 0 | 0 | 6 | 0 | 0 | 0 | 633 | 0 | 140 | 1268 | 4 | 0 |  | 6913 | 5058 | 11971 | 3667 | 912 | 1678 | 0 | 1048 | 4426 | 60 | 0 | 89 | 66 | 23 | 2 | 266.445 | 80.73
7:00 | 0 | 0 | 0 | 180 | 0 | 0 | 0 | 371 | 0 |  | 0 | 370 | 153 | 9 | 50 | 30 | 0 | 0 | 0 | 34 | 48 | 32 | 0 | 0 | 0 | 0 | 17 | 17 | 17 | 0 | 16 | 23 | 31 | 21 | 8 | 0 | 30 | 30 | 0 | 0 | 0 | 222 | 0 | 0 | 0 |  | 6 | 40 | 17 | 0 | 0 | 6 | 0 | 36 | 0 | 0 | 0 | 280 | 230 | 201 | 0 | 86 | 0 | 0 | 0 | 43 | 0 | 0 | 42 | 0 | 0 | 32 | 17 | 68 | 44 | 0 | 0 | 0 | 28 | 58 | 53 | 39 | 163 | 0 | 30 | 0 | 0 | 207 | 0 | 0 | 0 | 290 | 16 | 5 | 0 | 0 | 0 | 0 | 56 | 0 | 34 | 1 | 22 | 34 | 10 | 367 | 89 | 17 | 56 | 0 | 51 | 0 | 34 | 52 | 37 | 24 | 345 | 69 | 8 | 0 | 35 | 0 | 0 | 7 | 37 | 17 | 230 | 0 | 0 | 491 | 0 | 986 | 0 | 0 | 18 |  | 911 | 0 | 355 | 0 | 0 | 0 | 0 | 0 | 0 | 0 | 0 | 80 | 8 | 0 | 0 | 0 | 0 | 0 | 0 | 0 | 0 | 0 | 0 | 0 | 0 | 0 | 0 | 8 | 58 | 0 | 230 | 0 | 0 | 172 | 0 | 0 | 0 | 0 | 0 | 0 | 0 | 317 | 17 | 0 | 0 | 0 | 35 | 0 | 0 | 0 | 622 | 180 | 0 | 0 | 0 | 25 | 0 | 0 | 0 | 629 | 0 | 140 | 1261 | 14 | 0 |  | 6873 | 5062 | 11935 | 3655 | 911 | 1652 | 0 | 1010 | 4417 | 60 | 0 | 89 | 68 | 73 | 0 | 253 | 80.76
8:00 | 0 | 0 | 0 | 180 | 0 | 0 | 0 | 362 | 0 |  | 0 | 370 | 151 | 8 | 50 | 30 | 0 | 0 | 0 | 34 | 48 | 32 | 0 | 0 | 0 | 0 | 17 | 17 | 0 | 0 | 14 | 23 | 31 | 20 | 8 | 0 | 30 | 30 | 0 | 0 | 0 | 222 | 0 | 0 | 0 |  | 6 | 40 | 17 | 0 | 0 | 6 | 0 | 6 | 0 | 0 | 0 | 280 | 230 | 191 | 0 | 85 | 0 | 0 | 0 | 43 | 0 | 0 | 25 | 0 | 0 | 32 | 18 | 78 | 33 | 0 | 0 | 1 | 30 | 58 | 53 | 42 | 120 | 0 | 31 | 0 | 0 | 207 | 0 | 0 | 0 | 275 | 16 | 5 | 0 | 0 | 0 | 0 | 56 | 0 | 36 | 3 | 22 | 34 | 10 | 320 | 89 | 17 | 105 | 0 | 51 | 0 | 34 | 52 | 38 | 24 | 320 | 70 | 17 | 0 | 35 | 0 | 0 | 10 | 33 | 17 | 230 | 0 | 0 | 490 | 0 | 980 | 0 | 0 | 36 |  | 912 | 0 | 340 | 0 | 0 | 0 | 0 | 0 | 0 | 0 | 0 | 80 | 7 | 0 | 0 | 0 | 0 | 0 | 0 | 0 | 0 | 0 | 0 | 0 | 0 | 0 | 0 | 8 | 60 | 0 | 230 | 0 | 0 | 172 | 0 | 0 | 0 | 0 | 0 | 0 | 0 | 317 | 17 | 0 | 0 | 0 | 35 | 0 | 2 | 0 | 622 | 180 | 0 | 0 | 1 | 50 | 0 | 0 | 0 | 629 | 10 | 140 | 1260 | 97 | 0 |  | 6734 | 5169 | 11903 | 3538 | 912 | 1564 | 0 | 1024 | 4411 | 60 | 0 | 89 | 78 | 227 | 0 | 283.635 | 80.79
9:00 | 0 | 0 | 0 | 180 | 0 | 0 | 0 | 347 | 0 |  | 0 | 420 | 150 | 8 | 50 | 30 | 0 | 0 | 0 | 38 | 48 | 32 | 0 | 0 | 0 | 0 | 17 | 17 | 17 | 0 | 14 | 23 | 31 | 20 | 8 | 0 | 30 | 30 | 0 | 0 | 0 | 219 | 0 | 0 | 0 |  | 6 | 40 | 17 | 12 | 0 | 6 | 0 | 3 | 0 | 0 | 0 | 280 | 230 | 187 | 0 | 85 | 0 | 0 | 0 | 43 | 0 | 0 | 16 | 0 | 0 | 32 | 18 | 78 | 31 | 0 | 0 | 2 | 28 | 58 | 53 | 42 | 120 | 0 | 30 | 0 | 0 | 205 | 0 | 0 | 0 | 310 | 16 | 5 | 0 | 0 | 0 | 0 | 56 | 0 | 34 | 14 | 22 | 34 | 22 | 350 | 89 | 17 | 105 | 0 | 52 | 0 | 34 | 52 | 37 | 24 | 361 | 53 | 13 | 35 | 35 | 0 | 0 | 22 | 33 | 17 | 230 | 17 | 0 | 490 | 0 | 980 | 0 | 0 | 37 |  | 912 | 0 | 335 | 0 | 0 | 0 | 0 | 0 | 0 | 0 | 0 | 80 | 6 | 0 | 0 | 0 | 0 | 0 | 0 | 0 | 0 | 0 | 0 | 0 | 0 | 0 | 0 | 5 | 60 | 0 | 230 | 0 | 0 | 188 | 0 | 0 | 0 | 0 | 0 | 0 | 0 | 353 | 17 | 0 | 0 | 0 | 35 | 0 | 0 | 0 | 622 | 180 | 0 | 0 | 3 | 60 | 0 | 0 | 0 | 623 | 18 | 140 | 1266 | 72 | 0 |  | 6947 | 5205 | 12152 | 3588 | 912 | 1680 | 0 | 1076 | 4411 | 60 | 0 | 106 | 78 | 241 | 0 | 380.09 | 80.82
10:00 | 0 | 0 | 0 | 180 | 0 | 0 | 0 | 403 | 0 |  | 0 | 380 | 138 | 9 | 64 | 30 | 37 | 0 | 0 | 50 | 65 | 32 | 0 | 0 | 0 | 0 | 35 | 17 | 17 | 0 | 14 | 23 | 30 | 20 | 8 | 0 | 30 | 30 | 0 | 0 | 0 | 219 | 0 | 0 | 0 |  | 6 | 40 | 51 | 68 | 20 | 6 | 0 | 3 | 0 | 0 | 0 | 280 | 230 | 215 | 0 | 90 | 0 | 0 | 0 | 43 | 0 | 26 | 25 | 0 | 0 | 32 | 15 | 80 | 28 | 0 | 0 | 2 | 28 | 58 | 52 | 39 | 120 | 0 | 30 | 0 | 0 | 207 | 0 | 0 | 0 | 275 | 10 | 8 | 0 | 7 | 0 | 0 | 56 | 0 | 34 | 12 | 22 | 34 | 62 | 316 | 89 | 17 | 105 | 0 | 52 | 33 | 57 | 52 | 38 | 24 | 320 | 64 | 26 | 108 | 35 | 0 | 0 | 20 | 33 | 17 | 230 | 54 | 0 | 490 | 0 | 979 | 0 | 0 | 64 |  | 913 | 0 | 320 | 0 | 0 | 0 | 0 | 0 | 0 | 0 | 0 | 80 | 6 | 0 | 0 | 0 | 0 | 0 | 0 | 0 | 0 | 0 | 0 | 0 | 0 | 0 | 0 | 5 | 60 | 0 | 230 | 0 | 0 | 202 | 0 | 0 | 0 | 0 | 0 | 0 | 0 | 297 | 17 | 0 | 0 | 0 | 35 | 0 | 0 | 0 | 590 | 180 | 0 | 0 | 4 | 89 | 0 | 0 | 0 | 629 | 27 | 140 | 1229 | 177 | 0 |  | 7368 | 5230 | 12598 | 3630 | 913 | 1533 | 0 | 1411 | 4347 | 60 | 0 | 203 | 80 | 421 | 0 | 364.81 | 80.85
11:00 | 0 | 0 | 0 | 180 | 0 | 0 | 0 | 373 | 0 |  | 0 | 380 | 144 | 8 | 80 | 30 | 37 | 0 | 0 | 50 | 90 | 42 | 0 | 0 | 0 | 0 | 17 | 17 | 17 | 0 | 14 | 23 | 28 | 7 | 8 | 0 | 30 | 30 | 0 | 0 | 0 | 219 | 0 | 0 | 0 |  | 6 | 40 | 51 | 78 | 30 | 6 | 0 | 2 | 0 | 0 | 0 | 280 | 230 | 212 | 0 | 90 | 0 | 0 | 0 | 43 | 0 | 43 | 16 | 0 | 0 | 32 | 15 | 86 | 28 | 0 | 0 | 2 | 28 | 58 | 49 | 42 | 120 | 0 | 30 | 0 | 0 | 208 | 0 | 0 | 0 | 280 | 16 | 8 | 0 | 90 | 0 | 0 | 65 | 0 | 48 | 15 | 22 | 34 | 68 | 320 | 77 | 17 | 105 | 4 | 52 | 35 | 92 | 52 | 45 | 24 | 320 | 68 | 50 | 108 | 35 | 0 | 0 | 31 | 33 | 17 | 230 | 54 | 0 | 490 | 2 | 945 | 0 | 0 | 75 |  | 912 | 0 | 305 | 0 | 0 | 0 | 0 | 0 | 0 | 0 | 0 | 80 | 7 | 0 | 0 | 0 | 0 | 0 | 0 | 55 | 21 | 0 | 0 | 0 | 0 | 0 | 0 | 5 | 60 | 0 | 230 | 0 | 0 | 197 | 0 | 0 | 0 | 0 | 0 | 0 | 0 | 341 | 17 | 0 | 0 | 0 | 34 | 0 | 0 | 0 | 520 | 180 | 0 | 0 | 4 | 81 | 35 | 0 | 0 | 772 | 32 | 140 | 1204 | 66 | 0 |  | 7576 | 5298 | 12874 | 3573 | 912 | 1588 | 0 | 1647 | 4361 | 60 | 0 | 285 | 86 | 360 | 2 | 406.83 | 80.88
12:00 | 0 | 0 | 0 | 180 | 0 | 0 | 0 | 391 | 0 |  | 0 | 420 | 147 | 8 | 80 | 30 | 170 | 0 | 0 | 50 | 90 | 64 | 0 | 0 | 0 | 0 | 17 | 17 | 17 | 0 | 14 | 23 | 28 | 18 | 8 | 0 | 30 | 30 | 0 | 0 | 0 | 219 | 0 | 0 | 0 |  | 6 | 40 | 51 | 36 | 31 | 6 | 0 | 3 | 0 | 0 | 0 | 280 | 230 | 213 | 0 | 89 | 0 | 0 | 0 | 43 | 0 | 43 | 12 | 0 | 0 | 24 | 15 | 88 | 28 | 0 | 0 | 1 | 28 | 58 | 52 | 42 | 120 | 0 | 55 | 0 | 0 | 205 | 0 | 0 | 0 | 280 | 16 | 8 | 0 | 95 | 0 | 0 | 65 | 0 | 74 | 13 | 22 | 34 | 70 | 320 | 86 | 35 | 105 | 2 | 52 | 35 | 90 | 52 | 47 | 24 | 356 | 63 | 51 | 108 | 35 | 0 | 0 | 33 | 33 | 17 | 255 | 54 | 0 | 494 | 9 | 940 | 0 | 0 | 43 |  | 913 | 0 | 295 | 0 | 0 | 0 | 0 | 0 | 0 | 0 | 0 | 120 | 6 | 0 | 0 | 0 | 0 | 0 | 0 | 55 | 14 | 0 | 0 | 0 | 0 | 0 | 0 | 5 | 60 | 0 | 230 | 0 | 0 | 193 | 0 | 0 | 0 | 0 | 0 | 0 | 0 | 315 | 17 | 0 | 0 | 0 | 34 | 0 | 0 | 0 | 510 | 220 | 0 | 0 | 5 | 46 | 35 | 0 | 0 | 936 | 24 | 140 | 1202 | 194 | 0 |  | 7866 | 5569 | 13435 | 3836 | 913 | 1648 | 0 | 1650 | 4512 | 60 | 0 | 307 | 88 | 412 | 9 | 253 | 80.91
13:00 | 0 | 0 | 0 | 180 | 0 | 0 | 0 | 401 | 0 |  | 0 | 450 | 145 | 8 | 80 | 30 | 304 | 0 | 0 | 35 | 33 | 64 | 0 | 0 | 0 | 0 | 17 | 17 | 17 | 0 | 14 | 23 | 25 | 18 | 8 | 0 | 30 | 30 | 0 | 0 | 0 | 219 | 0 | 0 | 0 |  | 6 | 39 | 51 | 36 | 32 | 6 | 0 | 6 | 0 | 0 | 0 | 280 | 270 | 213 | 0 | 90 | 0 | 0 | 0 | 43 | 0 | 36 | 16 | 0 | 0 | 24 | 15 | 88 | 27 | 0 | 0 | 2 | 28 | 58 | 49 | 39 | 163 | 0 | 55 | 0 | 0 | 203 | 0 | 0 | 0 | 290 | 16 | 8 | 0 | 95 | 0 | 0 | 65 | 0 | 125 | 18 | 22 | 34 | 67 | 363 | 86 | 35 | 105 | 4 | 51 | 35 | 92 | 52 | 46 | 24 | 345 | 69 | 50 | 150 | 35 | 0 | 0 | 25 | 48 | 17 | 270 | 54 | 0 | 494 | 7 | 940 | 0 | 0 | 40 |  | 913 | 0 | 300 | 0 | 0 | 0 | 0 | 0 | 0 | 0 | 0 | 126 | 5 | 0 | 0 | 0 | 0 | 0 | 0 | 55 | 14 | 0 | 0 | 0 | 0 | 0 | 0 | 5 | 58 | 0 | 230 | 0 | 0 | 184 | 0 | 0 | 0 | 0 | 0 | 0 | 0 | 365 | 17 | 0 | 0 | 0 | 34 | 0 | 6 | 0 | 520 | 220 | 0 | 0 | 4 | 100 | 35 | 0 | 0 | 1012 | 15 | 140 | 1211 | 188 | 0 |  | 8200 | 5757 | 13957 | 4064 | 913 | 1775 | 0 | 1694 | 4605 | 60 | 0 | 299 | 88 | 452 | 7 | 232 | 80.94
14:00 | 0 | 0 | 0 | 180 | 0 | 0 | 0 | 400 | 0 |  | 0 | 450 | 143 | 8 | 80 | 30 | 304 | 0 | 0 | 28 | 16 | 64 | 0 | 0 | 0 | 0 | 17 | 17 | 17 | 0 | 14 | 22 | 25 | 18 | 8 | 0 | 67 | 30 | 0 | 0 | 0 | 219 | 0 | 0 | 0 |  | 6 | 39 | 51 | 36 | 37 | 6 | 0 | 5 | 0 | 0 | 0 | 280 | 270 | 212 | 0 | 85 | 0 | 0 | 0 | 43 | 0 | 36 | 16 | 0 | 0 | 32 | 15 | 90 | 26 | 0 | 0 | 2 | 28 | 58 | 52 | 35 | 163 | 0 | 53 | 0 | 0 | 202 | 0 | 0 | 0 | 280 | 16 | 8 | 0 | 95 | 0 | 0 | 55 | 0 | 130 | 16 | 22 | 43 | 67 | 367 | 83 | 17 | 105 | 2 | 51 | 35 | 92 | 52 | 46 | 24 | 345 | 56 | 21 | 162 | 35 | 0 | 0 | 27 | 52 | 17 | 230 | 54 | 0 | 490 | 10 | 960 | 0 | 0 | 44 |  | 912 | 0 | 285 | 0 | 0 | 0 | 0 | 0 | 0 | 0 | 0 | 126 | 6 | 0 | 0 | 0 | 0 | 16 | 0 | 45 | 14 | 0 | 0 | 0 | 0 | 0 | 0 | 5 | 58 | 0 | 230 | 0 | 0 | 180 | 0 | 0 | 0 | 0 | 0 | 0 | 0 | 364 | 17 | 0 | 0 | 0 | 34 | 0 | 6 | 0 | 570 | 220 | 0 | 0 | 4 | 30 | 35 | 0 | 0 | 1022 | 11 | 140 | 1164 | 148 | 0 |  | 8144 | 5642 | 13786 | 4005 | 912 | 1761 | 0 | 1661 | 4634 | 97 | 0 | 305 | 90 | 311 | 10 | 252 | 80.88
15:00 | 0 | 0 | 0 | 180 | 0 | 0 | 0 | 397 | 0 |  | 0 | 450 | 148 | 8 | 80 | 30 | 302 | 0 | 0 | 33 | 16 | 64 | 0 | 0 | 0 | 0 | 35 | 35 | 17 | 0 | 14 | 22 | 25 | 18 | 8 | 0 | 67 | 30 | 0 | 0 | 0 | 215 | 0 | 0 | 0 |  | 6 | 39 | 51 | 66 | 37 | 6 | 0 | 2 | 0 | 0 | 0 | 305 | 295 | 184 | 0 | 85 | 0 | 0 | 0 | 43 | 0 | 36 | 8 | 0 | 0 | 24 | 15 | 96 | 26 | 0 | 0 | 1 | 28 | 58 | 49 | 14 | 163 | 0 | 54 | 0 | 0 | 200 | 0 | 0 | 0 | 300 | 0 | 3 | 0 | 100 | 0 | 0 | 55 | 0 | 130 | 12 | 22 | 88 | 67 | 0 | 85 | 17 | 102 | 3 | 52 | 35 | 92 | 52 | 46 | 24 | 345 | 52 | 31 | 162 | 35 | 0 | 0 | 11 | 52 | 17 | 230 | 17 | 0 | 495 | 11 | 960 | 0 | 0 | 45 |  | 912 | 0 | 290 | 0 | 0 | 0 | 0 | 0 | 0 | 0 | 0 | 124 | 7 | 0 | 0 | 0 | 0 | 16 | 0 | 54 | 14 | 0 | 0 | 0 | 0 | 0 | 0 | 5 | 58 | 0 | 230 | 0 | 0 | 173 | 0 | 0 | 0 | 0 | 0 | 0 | 0 | 414 | 17 | 0 | 1 | 0 | 40 | 0 | 5 | 25 | 600 | 220 | 0 | 0 | 3 | 21 | 72 | 0 | 0 | 1009 | 20 | 140 | 1155 | 91 | 0 |  | 7833 | 5716 | 13549 | 3617 | 912 | 1810 | 0 | 1839 | 4647 | 97 | 0 | 277 | 96 | 243 | 11 | 622 | 81
16:00 | 0 | 0 | 0 | 180 | 0 | 0 | 0 | 400 | 0 |  | 0 | 450 | 147 | 8 | 80 | 30 | 310 | 0 | 0 | 33 | 16 | 64 | 0 | 0 | 0 | 0 | 54 | 35 | 17 | 0 | 14 | 22 | 22 | 18 | 8 | 0 | 67 | 30 | 0 | 0 | 4 | 214 | 0 | 0 | 0 |  | 6 | 39 | 51 | 66 | 37 | 6 | 0 | 3 | 0 | 0 | 0 | 300 | 240 | 201 | 0 | 85 | 0 | 0 | 0 | 43 | 0 | 36 | 8 | 0 | 0 | 30 | 15 | 98 | 27 | 0 | 0 | 1 | 28 | 58 | 52 | 31 | 163 | 0 | 56 | 0 | 0 | 200 | 0 | 0 | 0 | 290 | 8 | 3 | 0 | 210 | 0 | 0 | 55 | 0 | 114 | 6 | 22 | 103 | 69 | 0 | 84 | 17 | 71 | 2 | 52 | 35 | 92 | 52 | 46 | 24 | 345 | 50 | 22 | 162 | 35 | 0 | 2 | 13 | 65 | 17 | 230 | 17 | 0 | 497 | 7 | 973 | 0 | 0 | 31 |  | 910 | 0 | 280 | 0 | 0 | 0 | 0 | 0 | 0 | 0 | 0 | 80 | 6 | 0 | 0 | 0 | 0 | 16 | 4 | 45 | 14 | 0 | 14 | 0 | 0 | 0 | 0 | 5 | 57 | 0 | 230 | 0 | 0 | 171 | 0 | 0 | 0 | 0 | 0 | 0 | 0 | 414 | 17 | 0 | 48 | 0 | 70 | 0 | 2 | 50 | 560 | 180 | 0 | 0 | 2 | 51 | 115 | 0 | 0 | 965 | 12 | 140 | 1167 | 77 | 0 |  | 7924 | 5702 | 13626 | 3542 | 910 | 1779 | 0 | 2099 | 4589 | 97 | 0 | 286 | 98 | 219 | 7 | 691 | 81.03
17:00 | 0 | 0 | 0 | 180 | 0 | 0 | 0 | 401 | 0 |  | 0 | 450 | 148 | 8 | 80 | 30 | 313 | 0 | 0 | 34 | 16 | 64 | 0 | 0 | 0 | 0 | 54 | 35 | 17 | 0 | 14 | 22 | 22 | 18 | 8 | 0 | 67 | 30 | 0 | 0 | 8 | 214 | 0 | 0 | 0 |  | 6 | 39 | 51 | 78 | 37 | 9 | 0 | 6 | 0 | 0 | 0 | 300 | 240 | 209 | 0 | 85 | 0 | 0 | 0 | 43 | 0 | 43 | 8 | 0 | 0 | 32 | 15 | 86 | 30 | 0 | 0 | 0 | 28 | 58 | 49 | 38 | 120 | 0 | 57 | 0 | 0 | 200 | 0 | 0 | 0 | 270 | 24 | 3 | 0 | 250 | 0 | 0 | 55 | 0 | 120 | 4 | 22 | 103 | 67 | 0 | 84 | 17 | 51 | 1 | 50 | 35 | 92 | 52 | 49 | 24 | 345 | 51 | 11 | 162 | 35 | 0 | 17 | 7 | 68 | 17 | 230 | 17 | 0 | 440 | 1 | 923 | 0 | 0 | 14 |  | 909 | 0 | 275 | 0 | 0 | 0 | 0 | 0 | 0 | 0 | 0 | 80 | 7 | 0 | 0 | 0 | 0 | 23 | 7 | 45 | 14 | 0 | 21 | 0 | 0 | 0 | 0 | 5 | 57 | 0 | 220 | 0 | 0 | 130 | 0 | 0 | 0 | 0 | 0 | 0 | 0 | 370 | 17 | 0 | 70 | 0 | 70 | 0 | 0 | 50 | 530 | 180 | 0 | 0 | 0 | 25 | 115 | 0 | 0 | 926 | 5 | 140 | 1144 | 45 | 0 |  | 7811 | 5480 | 13291 | 3530 | 909 | 1681 | 0 | 2185 | 4380 | 97 | 0 | 310 | 86 | 112 | 1 | 629 | 81.06
18:00 | 0 | 0 | 0 | 180 | 0 | 0 | 0 | 350 | 0 |  | 0 | 400 | 138 | 18 | 80 | 30 | 270 | 0 | 0 | 45 | 16 | 98 | 0 | 0 | 0 | 0 | 54 | 35 | 17 | 0 | 14 | 22 | 22 | 15 | 8 | 0 | 67 | 30 | 0 | 0 | 8 | 217 | 0 | 0 | 0 |  | 6 | 53 | 51 | 78 | 37 | 19 | 0 | 10 | 0 | 0 | 0 | 280 | 240 | 180 | 0 | 80 | 0 | 0 | 0 | 43 | 0 | 44 | 8 | 0 | 0 | 32 | 15 | 85 | 31 | 0 | 0 | 0 | 28 | 58 | 52 | 41 | 120 | 0 | 57 | 0 | 0 | 201 | 0 | 0 | 0 | 290 | 24 | 5 | 0 | 275 | 0 | 0 | 84 | 0 | 131 | 1 | 22 | 103 | 72 | 0 | 84 | 17 | 51 | 0 | 50 | 35 | 92 | 80 | 74 | 24 | 325 | 53 | 3 | 162 | 35 | 0 | 17 | 2 | 69 | 33 | 230 | 54 | 0 | 415 | 6 | 870 | 0 | 0 | 3 |  | 909 | 0 | 265 | 0 | 0 | 0 | 0 | 0 | 9 | 0 | 0 | 80 | 6 | 16 | 0 | 0 | 0 | 31 | 0 | 45 | 14 | 0 | 37 | 0 | 20 | 0 | 0 | 5 | 57 | 0 | 220 | 0 | 0 | 130 | 0 | 0 | 0 | 0 | 0 | 0 | 0 | 300 | 17 | 0 | 70 | 0 | 70 | 0 | 0 | 50 | 500 | 180 | 0 | 0 | 0 | 5 | 115 | 0 | 0 | 934 | 2 | 140 | 1114 | 12 | 0 |  | 7774 | 5353 | 13127 | 3356 | 909 | 1580 | 0 | 2374 | 4250 | 97 | 0 | 442 | 85 | 28 | 6 | 452 | 81.09
18:30 | 0 | 0 | 0 | 0 | 0 | 0 | 0 | 0 | 0 |  | 0 | 0 | 0 | 0 | 0 | 0 | 0 | 0 | 0 | 0 | 0 | 0 | 0 | 0 | 0 | 0 | 0 | 0 | 0 | 0 | 0 | 0 | 0 | 0 | 0 | 0 | 0 | 0 | 0 | 0 | 0 | 0 | 0 | 0 | 0 |  | 0 | 0 | 0 | 0 | 0 | 0 | 0 | 0 | 0 | 0 | 0 | 0 | 0 | 0 | 0 | 0 | 0 | 0 | 0 | 0 | 0 | 0 | 0 | 0 | 0 | 0 | 0 | 0 | 0 | 0 | 0 | 0 | 0 | 0 | 0 | 0 | 0 | 0 | 0 | 0 | 0 | 0 | 0 | 0 | 0 | 0 | 0 | 0 | 0 | 0 | 0 | 0 | 0 | 0 | 0 | 0 | 0 | 0 | 0 | 0 | 0 | 0 | 0 | 0 | 0 | 0 | 0 | 0 | 0 | 0 | 0 | 0 | 0 | 0 | 0 | 0 | 0 | 0 | 0 | 0 | 0 | 0 | 0 | 0 | 0 | 0 | 0 | 0 | 0 |  | 0 | 0 | 0 | 0 | 0 | 0 | 0 | 0 | 0 | 0 | 0 | 0 | 0 | 0 | 0 | 0 | 0 | 0 | 0 | 0 | 0 | 0 | 0 | 0 | 0 | 0 | 0 | 0 | 0 | 0 | 0 | 0 | 0 | 0 | 0 | 0 | 0 | 0 | 0 | 0 | 0 | 0 | 0 | 0 | 0 | 0 | 0 | 0 | 0 | 0 | 0 | 0 | 0 | 0 | 0 | 0 | 0 | 0 | 0 | 0 | 0 | 0 | 0 | 0 | 0 |  | 0 | 0 | 0 | 0 | 0 | 0 | 0 | 0 | 0 | 0 | 0 | 0 | 0 | 0 | 0 | 0 | 0
19:00 | 0 | 0 | 0 | 180 | 0 | 0 | 0 | 400 | 0 |  | 0 | 450 | 146 | 64 | 80 | 30 | 307 | 0 | 0 | 50 | 16 | 145 | 21 | 0 | 0 | 0 | 54 | 55 | 55 | 0 | 14 | 23 | 22 | 12 | 8 | 0 | 67 | 30 | 0 | 0 | 15 | 217 | 0 | 0 | 0 |  | 5 | 71 | 85 | 78 | 37 | 26 | 0 | 10 | 0 | 0 | 0 | 325 | 320 | 200 | 0 | 81 | 0 | 0 | 0 | 43 | 0 | 44 | 8 | 0 | 0 | 32 | 15 | 96 | 31 | 0 | 0 | 0 | 28 | 58 | 53 | 35 | 163 | 0 | 48 | 0 | 0 | 205 | 0 | 0 | 0 | 290 | 16 | 5 | 0 | 276 | 0 | 0 | 101 | 0 | 131 | 0 | 22 | 123 | 87 | 0 | 94 | 52 | 51 | 0 | 50 | 35 | 92 | 80 | 84 | 24 | 360 | 61 | 0 | 162 | 62 | 0 | 17 | 0 | 72 | 35 | 230 | 108 | 0 | 440 | 0 | 961 | 0 | 0 | 0 |  | 910 | 0 | 260 | 0 | 16 | 0 | 0 | 0 | 33 | 30 | 8 | 126 | 6 | 16 | 0 | 0 | 0 | 32 | 0 | 75 | 28 | 0 | 45 | 0 | 30 | 0 | 0 | 5 | 57 | 0 | 220 | 0 | 0 | 136 | 0 | 0 | 0 | 0 | 0 | 0 | 0 | 414 | 30 | 0 | 74 | 0 | 85 | 0 | 0 | 95 | 660 | 220 | 0 | 0 | 0 | 0 | 115 | 0 | 0 | 928 | 0 | 140 | 1166 | 0 | 0 |  | 8679 | 5960 | 14639 | 3656 | 910 | 1830 | 0 | 2780 | 4572 | 97 | 0 | 698 | 96 | 0 | 0 | 488 | 81.16
19:30 | 0 | 0 | 0 | 180 | 0 | 0 | 0 | 408 | 0 |  | 0 | 450 | 151 | 80 | 80 | 55 | 315 | 0 | 0 | 50 | 16 | 145 | 22 | 0 | 0 | 0 | 54 | 55 | 55 | 0 | 14 | 23 | 25 | 8 | 8 | 0 | 67 | 30 | 0 | 0 | 17 | 218 | 0 | 0 | 0 |  | 0 | 69 | 85 | 78 | 37 | 26 | 0 | 18 | 0 | 0 | 0 | 280 | 275 | 212 | 0 | 80 | 0 | 0 | 0 | 43 | 0 | 46 | 18 | 0 | 0 | 32 | 15 | 90 | 31 | 0 | 0 | 0 | 28 | 58 | 53 | 41 | 163 | 0 | 57 | 0 | 0 | 203 | 0 | 0 | 0 | 305 | 16 | 5 | 0 | 276 | 0 | 0 | 101 | 0 | 131 | 0 | 22 | 155 | 96 | 0 | 94 | 52 | 51 | 0 | 50 | 35 | 92 | 80 | 84 | 24 | 375 | 70 | 0 | 162 | 72 | 0 | 17 | 0 | 106 | 17 | 230 | 115 | 0 | 493 | 0 | 978 | 0 | 0 | 0 |  | 910 | 0 | 260 | 0 | 16 | 0 | 0 | 0 | 42 | 32 | 8 | 126 | 7 | 16 | 0 | 0 | 0 | 32 | 4 | 86 | 28 | 0 | 45 | 0 | 30 | 0 | 0 | 5 | 57 | 0 | 220 | 0 | 0 | 160 | 0 | 0 | 0 | 0 | 0 | 0 | 0 | 414 | 53 | 0 | 92 | 0 | 102 | 0 | 0 | 113 | 800 | 220 | 0 | 0 | 0 | 0 | 115 | 0 | 0 | 934 | 0 | 140 | 1309 | 0 | 0 |  | 8868 | 6376 | 15244 | 3639 | 910 | 1865 | 0 | 2981 | 4931 | 97 | 0 | 731 | 90 | 0 | 0 | 531 | 0
20:00 | 0 | 0 | 0 | 180 | 0 | 0 | 0 | 400 | 0 |  | 0 | 450 | 137 | 78 | 80 | 55 | 314 | 0 | 0 | 47 | 16 | 145 | 25 | 0 | 0 | 0 | 54 | 55 | 55 | 0 | 14 | 23 | 33 | 10 | 8 | 0 | 67 | 30 | 0 | 0 | 17 | 220 | 0 | 0 | 0 |  | 0 | 67 | 85 | 66 | 38 | 26 | 0 | 12 | 0 | 0 | 0 | 280 | 300 | 205 | 0 | 80 | 0 | 0 | 0 | 43 | 0 | 46 | 24 | 0 | 0 | 32 | 15 | 90 | 31 | 0 | 0 | 0 | 28 | 58 | 53 | 41 | 163 | 0 | 58 | 0 | 0 | 203 | 0 | 0 | 0 | 295 | 16 | 5 | 0 | 276 | 0 | 0 | 101 | 0 | 133 | 0 | 22 | 147 | 95 | 0 | 95 | 52 | 51 | 0 | 50 | 35 | 92 | 80 | 84 | 24 | 370 | 69 | 0 | 162 | 72 | 0 | 17 | 0 | 104 | 17 | 230 | 126 | 0 | 490 | 4 | 941 | 0 | 0 | 0 |  | 767 | 0 | 255 | 0 | 16 | 0 | 0 | 0 | 34 | 40 | 24 | 126 | 8 | 16 | 0 | 0 | 0 | 32 | 6 | 86 | 28 | 0 | 48 | 0 | 30 | 0 | 0 | 8 | 57 | 0 | 220 | 0 | 0 | 160 | 0 | 0 | 0 | 0 | 0 | 0 | 0 | 414 | 55 | 0 | 92 | 0 | 102 | 0 | 0 | 113 | 790 | 220 | 0 | 0 | 0 | 0 | 115 | 0 | 0 | 1026 | 0 | 140 | 1368 | 0 | 0 |  | 8812 | 6396 | 15208 | 3654 | 767 | 1836 | 0 | 2983 | 5032 | 97 | 0 | 745 | 90 | 0 | 4 | 613 | 81.14
21:00 | 0 | 0 | 0 | 180 | 0 | 0 | 0 | 392 | 0 |  | 0 | 450 | 138 | 77 | 80 | 55 | 314 | 0 | 0 | 43 | 16 | 147 | 18 | 0 | 0 | 0 | 54 | 55 | 55 | 0 | 14 | 23 | 33 | 10 | 8 | 0 | 30 | 30 | 0 | 0 | 17 | 219 | 0 | 0 | 0 |  | 0 | 69 | 85 | 78 | 38 | 27 | 0 | 15 | 0 | 0 | 0 | 280 | 300 | 200 | 0 | 80 | 0 | 0 | 0 | 43 | 0 | 45 | 34 | 0 | 0 | 32 | 15 | 88 | 33 | 0 | 0 | 0 | 29 | 58 | 53 | 38 | 163 | 0 | 56 | 0 | 0 | 207 | 0 | 0 | 0 | 280 | 16 | 5 | 0 | 276 | 0 | 0 | 101 | 0 | 133 | 0 | 22 | 148 | 95 | 0 | 95 | 52 | 51 | 0 | 51 | 35 | 92 | 97 | 84 | 24 | 365 | 69 | 0 | 162 | 73 | 0 | 17 | 0 | 115 | 17 | 230 | 163 | 0 | 490 | 0 | 966 | 0 | 0 | 0 |  | 765 | 0 | 250 | 0 | 23 | 0 | 0 | 0 | 34 | 64 | 24 | 126 | 6 | 32 | 0 | 0 | 0 | 32 | 5 | 86 | 28 | 0 | 46 | 0 | 30 | 0 | 0 | 8 | 58 | 0 | 220 | 0 | 0 | 160 | 0 | 0 | 0 | 0 | 0 | 0 | 0 | 414 | 91 | 0 | 92 | 0 | 102 | 0 | 0 | 113 | 810 | 220 | 0 | 0 | 0 | 0 | 115 | 0 | 0 | 1025 | 0 | 140 | 1369 | 0 | 0 |  | 8848 | 6488 | 15336 | 3635 | 765 | 1820 | 0 | 3084 | 5078 | 60 | 0 | 806 | 88 | 0 | 0 | 395 | 81.16
22:00 | 0 | 0 | 0 | 180 | 0 | 0 | 0 | 406 | 0 |  | 0 | 450 | 142 | 72 | 80 | 55 | 318 | 0 | 0 | 43 | 16 | 147 | 13 | 0 | 0 | 0 | 54 | 55 | 55 | 0 | 14 | 23 | 33 | 13 | 8 | 0 | 30 | 30 | 0 | 0 | 17 | 221 | 0 | 0 | 0 |  | 0 | 68 | 85 | 45 | 38 | 27 | 0 | 25 | 0 | 0 | 0 | 280 | 290 | 213 | 0 | 80 | 0 | 0 | 0 | 43 | 0 | 45 | 42 | 0 | 0 | 32 | 15 | 86 | 33 | 0 | 0 | 0 | 29 | 58 | 53 | 39 | 163 | 0 | 56 | 0 | 0 | 204 | 0 | 0 | 0 | 275 | 16 | 5 | 0 | 276 | 0 | 0 | 101 | 0 | 132 | 0 | 22 | 156 | 74 | 0 | 96 | 52 | 51 | 0 | 51 | 35 | 92 | 97 | 84 | 24 | 340 | 69 | 0 | 162 | 72 | 0 | 17 | 0 | 105 | 17 | 230 | 163 | 0 | 490 | 0 | 975 | 0 | 0 | 0 |  | 765 | 0 | 245 | 0 | 16 | 0 | 0 | 0 | 34 | 59 | 0 | 80 | 9 | 16 | 0 | 0 | 0 | 32 | 5 | 86 | 28 | 0 | 46 | 0 | 30 | 0 | 0 | 8 | 58 | 0 | 220 | 0 | 0 | 160 | 0 | 0 | 0 | 0 | 0 | 0 | 0 | 350 | 91 | 0 | 94 | 0 | 104 | 0 | 0 | 113 | 820 | 180 | 0 | 0 | 0 | 0 | 115 | 0 | 0 | 957 | 0 | 140 | 1319 | 0 | 0 |  | 8803 | 6180 | 14983 | 3582 | 765 | 1729 | 0 | 2982 | 4979 | 60 | 0 | 800 | 86 | 0 | 0 | 398.235 | 81.18
23:00 | 0 | 0 | 0 | 180 | 0 | 0 | 0 | 401 | 0 |  | 0 | 450 | 150 | 78 | 80 | 55 | 315 | 0 | 0 | 41 | 8 | 147 | 0 | 0 | 0 | 0 | 54 | 55 | 55 | 0 | 14 | 23 | 33 | 13 | 8 | 0 | 30 | 30 | 0 | 0 | 8 | 220 | 0 | 0 | 0 |  | 0 | 62 | 85 | 45 | 38 | 26 | 0 | 27 | 0 | 0 | 0 | 280 | 250 | 213 | 0 | 80 | 0 | 0 | 0 | 43 | 0 | 45 | 42 | 0 | 0 | 32 | 15 | 92 | 41 | 0 | 0 | 0 | 28 | 58 | 53 | 39 | 163 | 0 | 51 | 0 | 0 | 205 | 0 | 0 | 0 | 310 | 24 | 2 | 0 | 276 | 0 | 0 | 105 | 0 | 99 | 0 | 22 | 159 | 56 | 0 | 96 | 52 | 17 | 0 | 52 | 35 | 92 | 97 | 84 | 24 | 365 | 69 | 0 | 162 | 72 | 0 | 0 | 0 | 103 | 17 | 230 | 17 | 0 | 490 | 0 | 977 | 0 | 0 | 0 |  | 765 | 0 | 235 | 0 | 16 | 0 | 0 | 0 | 29 | 59 | 0 | 126 | 9 | 16 | 0 | 0 | 0 | 32 | 0 | 83 | 28 | 0 | 45 | 0 | 30 | 0 | 0 | 8 | 58 | 0 | 230 | 0 | 0 | 161 | 0 | 0 | 0 | 0 | 0 | 0 | 0 | 414 | 91 | 0 | 94 | 0 | 107 | 0 | 0 | 113 | 840 | 220 | 0 | 0 | 0 | 0 | 115 | 0 | 0 | 948 | 0 | 140 | 1316 | 0 | 0 |  | 8565 | 6328 | 14893 | 3603 | 765 | 1878 | 0 | 2862 | 4999 | 60 | 0 | 634 | 92 | 0 | 0 | 531.935 | 81.2
24:00 | 0 | 0 | 0 | 180 | 0 | 0 | 0 | 402 | 0 |  | 0 | 450 | 145 | 81 | 80 | 30 | 321 | 0 | 0 | 41 | 8 | 147 | 0 | 0 | 0 | 0 | 54 | 17 | 17 | 0 | 14 | 23 | 33 | 14 | 0 | 0 | 30 | 30 | 0 | 0 | 8 | 220 | 0 | 0 | 0 |  | 1 | 62 | 85 | 45 | 38 | 6 | 0 | 22 | 0 | 0 | 0 | 280 | 250 | 216 | 0 | 80 | 0 | 0 | 0 | 43 | 0 | 45 | 43 | 0 | 0 | 32 | 15 | 92 | 42 | 0 | 0 | 0 | 28 | 58 | 52 | 42 | 163 | 0 | 53 | 0 | 0 | 205 | 0 | 0 | 0 | 320 | 24 | 2 | 0 | 276 | 0 | 0 | 105 | 0 | 54 | 0 | 22 | 156 | 50 | 0 | 97 | 17 | 17 | 0 | 52 | 35 | 92 | 52 | 78 | 24 | 346 | 53 | 0 | 162 | 72 | 0 | 0 | 0 | 103 | 17 | 250 | 17 | 0 | 490 | 0 | 975 | 0 | 0 | 0 |  | 765 | 0 | 230 | 0 | 16 | 0 | 0 | 0 | 20 | 59 | 24 | 126 | 10 | 48 | 0 | 0 | 0 | 32 | 0 | 86 | 28 | 0 | 40 | 0 | 30 | 0 | 0 | 8 | 60 | 0 | 230 | 0 | 0 | 161 | 0 | 0 | 0 | 0 | 0 | 0 | 0 | 414 | 90 | 0 | 94 | 0 | 106 | 0 | 0 | 113 | 842 | 220 | 0 | 0 | 0 | 0 | 115 | 0 | 0 | 929 | 0 | 191 | 1382 | 0 | 0 |  | 8301 | 6469 | 14770 | 3613 | 765 | 1881 | 0 | 2637 | 5099 | 60 | 0 | 623 | 92 | 0 | 0 | 744.9 | 81.22
KWH | 0 | 0 | 0 | 4252500 | 0 | 0 | 0 | 9489600 | 0 |  | 0 | 9978000 | 3554211 | 599040 | 1655205 | 792388 | 4716884 | 0 | 0 | 895680 | 976896 | 1734720 | 71459 | 0 | 0 | 0 | 822708 | 671165 | 601845 | 0 | 329400 | 537840 | 666360 | 398800 | 130800 | 0 | 985440 | 732000 | 0 | 0 | 104241 | 5167865 | 0 | 0 | 0 |  | 117360 | 1097808 | 1283010 | 870360 | 798720 | 262080 | 0 | 422880 | 0 | 0 | 0 | 7294600 | 6057000 | 4914000 | 0 | 2027920 | 0 | 0 | 0 | 932171 | 0 | 839152 | 636485 | 0 | 0 | 739300 | 364780 | 2025600 | 781440 | 0 | 0 | 12950 | 669000 | 1387680 | 1252200 | 907272 | 3575455 | 0 | 1037376 | 0 | 0 | 5136530 | 0 | 0 | 0 | 7113000 | 389472 | 124800 | 0 | 2918073 | 0 | 0 | 1646400 | 0 | 1913040 | 111915 | 528000 | 1787520 | 1865090 | 5237000 | 2116800 | 620160 | 1680254 | 24516 | 1262575 | 323814 | 1746320 | 1516200 | 1302840 | 598080 | 8364200 | 1537920 | 284970 | 2558880 | 1187954 | 0 | 109440 | 197367 | 1479360 | 471240 | 5769000 | 1226109 | 0 | 11721817 | 59040 | 23163636 | 0 | 0 | 402918 |  | 20976000 | 0 | 8365824 | 0 | 240960 | 0 | 0 | 0 | 191520 | 434304 | 54750 | 2551000 | 185375 | 389376 | 0 | 0 | 0 | 388824 | 22258 | 884944 | 260240 | 0 | 358580 | 0 | 262000 | 0 | 0 | 148104 | 1344873 | 0 | 5477000 | 0 | 0 | 4371127 | 0 | 0 | 0 | 0 | 0 | 0 | 0 | 8903927 | 1146336 | 0 | 863520 | 0 | 1508380 | 0 | 25565 | 866016 | 16494700 | 5032609 | 0 | 0 | 35280 | 617040 | 1798080 | 0 | 0 | 19599998 | 171752 | 3381800 | 30239273 | 1215340 | 0 |  | 188667896 | 138806675 | 327474571 | 91289402 | 20976000 | 41857100 | 0 | 46304050 | 111423097 | 1717440 | 0 | 8723229 | 2025600 | 3099613 | 59040 | 0
Fuel Cost | 0 | 0 | 0 | 18923625 | 0 | 0 | 0 | 27330048 | 0 |  | 0 | 31730040 | 12155401.62 | 11837030.4 | 30952333.5 | 13961876.56 | 14386496.2 | 0 | 0 | 17698636.8 | 17535283.2 | 33688262.4 | 1332710.35 | 0 | 0 | 0 | 15022648.08 | 10577560.4 | 11007745.05 | 0 | 247050 | 0 | 0 | 0 | 2342628 | 0 | 0 | 0 | 0 | 0 | 1974324.54 | 16485489.35 | 0 | 0 | 0 |  | 2064362.4 | 19332398.88 | 22978709.1 | 16589061.6 | 15630950.4 | 4313836.8 | 0 | 0 | 0 | 0 | 0 | 20351934 | 18534420 | 16314480 | 0 | 6550181.6 | 0 | 0 | 0 | 3738005.71 | 0 | 15029212.32 | 11494919.1 | 0 | 0 | 2750196 | 273585 | 13287936 | 2430278.4 | 0 | 0 | 0 | 2609100 | 5176046.4 | 5697510 | 4128087.6 | 12228056.1 | 0 | 5757436.8 | 0 | 0 | 14330918.7 | 0 | 0 | 0 | 21979170 | 292104 | 94848 | 0 | 59528689.2 | 0 | 0 | 31627344 | 0 | 33688634.4 | 0 | 9403680 | 31013472 | 30923192.2 | 13878050 | 40346208 | 11634201.6 | 30143756.76 | 0 | 20643101.25 | 6294944.16 | 31328980.8 | 28974582 | 25288124.4 | 10651804.8 | 22248772 | 26252294.4 | 0 | 46801915.2 | 19933868.12 | 0 | 1955692.8 | 0 | 26658067.2 | 7982805.6 | 17133930 | 17263614.72 | 0 | 81701064.49 | 0 | 136665452.4 | 0 | 0 | 0 |  | 58942560 | 0 | 24679180.8 | 0 | 4180656 | 0 | 0 | 0 | 3602491.2 | 8169258.24 | 974550 | 8061160 | 878677.5 | 6712842.24 | 0 | 0 | 0 | 6963837.84 | 408434.3 | 14875908.64 | 5537907.2 | 0 | 6422167.8 | 0 | 4692420 | 0 | 0 | 112114.728 | 14833949.19 | 0 | 46225880 | 0 | 0 | 14424719.1 | 0 | 0 | 0 | 0 | 0 | 0 | 0 | 25999466.84 | 19579418.88 | 0 | 17114966.4 | 0 | 30046929.6 | 0 | 0 | 17181757.44 | 106885656 | 15651413.99 | 0 | 0 | 0 | 0 | 31196688 | 0 | 0 | 143079985.4 | 0 | 25194410 | 199881594.53 | 0 | 0 |  | 1373113176.86 | 862511001.858 | 2235624178.718 | 273376164.078 | 58942560 | 134185829.36 | 0 | 847936981.83 | 754467992.01 | 0 | 0 | 153426715.44 | 13287936 | 0 | 0 | 0
Yesterday Day Peak | 0 | 0 | 0 | 180 | 0 | 0 | 0 | 391 | 0 |  | 0 | 420 | 147 | 8 | 80 | 30 | 170 | 0 | 0 | 50 | 90 | 64 | 0 | 0 | 0 | 0 | 17 | 17 | 17 | 0 | 14 | 23 | 28 | 18 | 8 | 0 | 30 | 30 | 0 | 0 | 0 | 219 | 0 | 0 | 0 |  | 6 | 40 | 51 | 36 | 31 | 6 | 0 | 3 | 0 | 0 | 0 | 280 | 230 | 213 | 0 | 89 | 0 | 0 | 0 | 43 | 0 | 43 | 12 | 0 | 0 | 24 | 15 | 88 | 28 | 0 | 0 | 1 | 28 | 58 | 52 | 42 | 120 | 0 | 55 | 0 | 0 | 205 | 0 | 0 | 0 | 280 | 16 | 8 | 0 | 95 | 0 | 0 | 65 | 0 | 74 | 13 | 22 | 34 | 70 | 320 | 86 | 35 | 105 | 2 | 52 | 35 | 90 | 52 | 47 | 24 | 356 | 63 | 51 | 108 | 35 | 0 | 0 | 33 | 33 | 17 | 255 | 54 | 0 | 494 | 9 | 940 | 0 | 0 | 43 |  | 913 | 0 | 295 | 0 | 0 | 0 | 0 | 0 | 0 | 0 | 0 | 120 | 6 | 0 | 0 | 0 | 0 | 0 | 0 | 55 | 14 | 0 | 0 | 0 | 0 | 0 | 0 | 5 | 60 | 0 | 230 | 0 | 0 | 193 | 0 | 0 | 0 | 0 | 0 | 0 | 0 | 315 | 17 | 0 | 0 | 0 | 34 | 0 | 0 | 0 | 510 | 220 | 0 | 0 | 5 | 46 | 35 | 0 | 0 | 936 | 24 | 140 | 1202 | 194 | 0 |  | 13435 | DayPeak
Yesterday Evening Peak | 0 | 0 | 0 | 180 | 0 | 0 | 0 | 392 | 0 |  | 0 | 450 | 138 | 77 | 80 | 55 | 314 | 0 | 0 | 43 | 16 | 147 | 18 | 0 | 0 | 0 | 54 | 55 | 55 | 0 | 14 | 23 | 33 | 10 | 8 | 0 | 30 | 30 | 0 | 0 | 17 | 219 | 0 | 0 | 0 | 0 | 0 | 69 | 85 | 78 | 38 | 27 | 0 | 15 | 0 | 0 | 0 | 280 | 300 | 200 | 0 | 80 | 0 | 0 | 0 | 43 | 0 | 45 | 34 | 0 | 0 | 32 | 15 | 88 | 33 | 0 | 0 | 0 | 29 | 58 | 53 | 38 | 163 | 0 | 56 | 0 | 0 | 207 | 0 | 0 | 0 | 280 | 16 | 5 | 0 | 276 | 0 | 0 | 101 | 0 | 133 | 0 | 22 | 148 | 95 | 0 | 95 | 52 | 51 | 0 | 51 | 35 | 92 | 97 | 84 | 24 | 365 | 69 | 0 | 162 | 73 | 0 | 17 | 0 | 115 | 17 | 230 | 163 | 0 | 490 | 0 | 966 | 0 | 0 | 0 |  | 765 | 0 | 250 | 0 | 23 | 0 | 0 | 0 | 34 | 64 | 24 | 126 | 6 | 32 | 0 | 0 | 0 | 32 | 5 | 86 | 28 | 0 | 46 | 0 | 30 | 0 | 0 | 8 | 58 | 0 | 220 | 0 | 0 | 160 | 0 | 0 | 0 | 0 | 0 | 0 | 0 | 414 | 91 | 0 | 92 | 0 | 102 | 0 | 0 | 113 | 810 | 220 | 0 | 0 | 0 | 0 | 115 | 0 | 0 | 1025 | 0 | 140 | 1369 | 0 | 0 |  | 15336 | EvPeak
Forecast for Evening | 0 | 0 | 0 | 180 | 0 | 0 | 0 | 400 | 0 |  | 0 | 450 | 150 | 74 | 82 | 55 | 320 | 0 | 0 | 55 | 90 | 149 | 13 | 0 | 0 | 0 | 54 | 55 | 55 | 0 | 17 | 15 | 33 | 29 | 8 | 0 | 30 | 30 | 0 | 0 | 25 | 225 | 0 | 0 | 0 |  | 6 | 75 | 85 | 80 | 70 | 20 | 0 | 30 | 0 | 0 | 0 | 280 | 300 | 200 | 0 | 85 | 0 | 0 | 0 | 43 | 0 | 45 | 43 | 0 | 0 | 32 | 17 | 151 | 45 | 0 | 0 | 0 | 30 | 58 | 53 | 43 | 163 | 0 | 56 | 0 | 0 | 210 | 0 | 0 | 0 | 310 | 16 | 8 | 0 | 300 | 0 | 0 | 101 | 0 | 135 | 0 | 25 | 150 | 135 | 0 | 95 | 50 | 105 | 0 | 52 | 35 | 85 | 114 | 86 | 24 | 360 | 70 | 0 | 162 | 72 | 0 | 17 | 0 | 115 | 35 | 230 | 163 | 0 | 490 | 40 | 980 | 0 | 0 |  |  | 786 | 0 | 300 | 0 | 90 | 0 | 0 | 0 | 45 | 60 | 40 | 130 | 10 | 110 | 0 | 0 | 0 | 32 | 25 | 90 | 28 | 0 | 43 | 0 | 28 | 0 | 0 | 8 | 62 | 0 | 230 | 0 | 0 | 190 | 0 | 0 | 0 | 0 | 0 | 0 | 0 | 414 | 89 | 0 | 94 | 0 | 106 | 0 | 0 | 113 | 1200 | 220 | 0 | 35 | 0 | 0 | 115 | 0 | 0 | 1200 | 0 | 140 | 1400 | 0 | 0 |  | 8857 | 5363 | 14220 | 3856 | 902 | 2102 | 0 | 2991 | 3387 | 201 | 0 | 631 | 150 | 0 | 0 | 0 | 107.24
Forecast for Day | 0 | 0 | 0 | 180 | 0 | 0 | 0 | 400 | 0 | 0 | 0 | 450 | 150 | 74 | 80 | 30 | 320 | 0 | 0 | 50 | 24 | 48 | 0 | 0 | 0 | 0 | 54 | 17 | 17 | 0 | 17 | 15 | 33 | 28 | 8 | 0 | 30 | 30 | 0 | 0 | 8 | 225 |  | 0 | 0 | 0 | 6 | 50 | 51 | 70 | 44 | 6 | 0 | 10 | 0 | 0 |  | 280 | 300 | 215 | 0 | 85 | 0 | 0 | 0 | 43 | 0 | 45 | 25 | 0 | 0 | 32 | 17 | 146 | 35 | 0 | 0 | 1.6 | 30 | 58 | 53 | 43 | 163 | 0 | 56 | 0 | 0 | 210 | 0 | 0 | 0 | 310 | 16 | 8 | 0 | 300 | 0 | 0 | 65 | 0 | 115 | 20 | 25 | 100 | 70 | 0 | 80 | 17 | 51 | 5 | 52 | 35 | 85 | 52 | 46 | 24 | 320 | 70 | 50 | 162 | 35 | 0 | 17 | 35 | 50 | 17 | 230 | 54 | 0 | 450 | 40 | 980 | 0 | 0 | 70 |  | 931 | 0 | 300 | 0 | 20 | 0 | 0 | 0 | 30 | 50 | 32 | 130 | 10 | 0 | 0 | 0 | 0 | 30 | 0 | 50 | 14 | 0 | 0 | 0 | 0 | 0 | 0 | 5 | 60 | 0 | 230 | 0 | 0 | 190 | 0 | 0 | 0 | 0 | 0 | 0 | 0 | 414 | 53 | 0 | 94 | 0 | 70 | 0 | 8 | 113 | 950 | 220 |  | 17 | 6 | 100 | 35 | 0 | 0 | 1000 | 30 | 140 | 1200 | 130 | 0 |  |  |  |  | gas | hvdc | hsd | coal | hfo | tripura | solar | wind | hydro
Generation at 08:00(Today) | 0 | 0 | 0 | 180 | 0 | 0 | 0 | 403 | 0 | 0 | 0 | 350 | 152 | 17 | 17 | 30 | 260 | 0 | 0 | 25 | 8 | 48 | 0 | 0 | 0 | 0 | 17 | 17 | 17 | 0 | 15 | 23 | 33 | 15 | 8 | 0 | 30 | 0 | 0 | 0 | 0 | 220 | 0 | 0 | 0 | 0 | 6 | 46 | 17 | 0 | 33 | 6 | 0 | 2 | 0 | 0 | 0 | 280 | 295 | 214 | 0 | 80 | 0 | 0 | 0 | 43 | 0 | 46 | 42 | 0 | 0 | 32 | 15 | 80 | 44 | 0 | 0 | 1 | 28 | 58 | 53 | 39 | 120 | 0 | 58 | 0 | 0 | 208 | 0 | 0 | 0 | 295 | 24 | 5 | 0 | 0 | 0 | 0 | 78 | 0 | 36 | 5 | 0 | 68 | 13 | 0 | 69 | 17 | 17 | 3 | 52 | 35 | 92 | 34 | 37 | 0 | 340 | 62 | 21 | 135 | 35 | 0 | 0 | 6 | 91 | 17 | 250 | 163 | 0 | 454 | 0 | 828 | 0 | 0 | 32 | 0 | 913 | 0 | 200 | 0 | 0 | 0 | 0 | 0 | 0 | 0 | 0 | 130 | 7 | 0 | 0 | 0 | 0 | 0 | 0 | 0 | 0 | 0 | 0 | 0 | 0 | 0 | 0 | 8 | 60 | 0 | 230 | 0 | 0 | 167 | 0 | 0 | 0 | 0 | 0 | 0 | 0 | 380 | 17 | 0 | 0 | 0 | 0 | 0 | 3 | 0 | 842 | 220 | 0 | 0 | 0 | 41 | 54 | 0 | 0 | 713 | 14 | 140 | 1263 | 57 | 0 | 0 |  |  |  | 133146502 | 20976000 | 0 | 111423097 | 55027279 | 2025600 | 3099613 | 59040 | 1717440 |  |  | 327474571
[8 empty] | 299430 |  |  |  | 25503 |  |  | 299624 | 299625 | 299739 |  | 299743 |  | 299750 | 299565 | [26 empty] | 399366 | 399587 | [7 empty] | 299667 | 299280 | 299277 | [14 empty] | 299772 | [10 empty] | 299755 | [9 empty] | 299472 |  |  | 299523 |  | 299563 |  | 399588 | 399244 | 299281 | 299229 | 299524 | 299566 | 399747 |  | 399277 |  | 399575 | 399337 | 399467 | 399589 | 299230 | 299765 |  | 299674 |  |  |  |  | 399245 |  | 299282 | 399274 |  | 399226 |  | 399630 | 299864 | [5 empty] | 599249 | [6 empty] | 599468 |  |  |  | 599230 | [19 empty] | 499698 |  | 499699 |  |  |  | 499700 |  | 499696 | 599787 |  | 499268 | 599634 | 43212 |  |  | 499270 | 599730 |  |  | 599864 | [5 empty] | 599726 | [9 empty] | 133.1465 | 20.976 | 0 | 111.4231 | 55.0273 | 2.0256 | 3.0996 | 0.05904 | 1.7174
| Minimum Generation |  | 11903 | 8:00
| Highest Generation |  | 15336 | 21:00 |  |  |  |  | 4500 | [124 empty] | 0 | [71 empty] | 327.4746
| Day Peak Generation |  | 13435 | 12:00 |  |  |  |  | 6000
| Evening Peak Generation |  | 15336 | 21:00 |  |  |  |  | 10500 | [196 empty] | 202699852
| HVDC Max Flow |  | 913 | 10:00 | [201 empty] | 202.6999
| HVDC EvPeak Flow |  | 765 | 21:00
| Load factor L.F |  | 88.97% | [167 empty] | 1275.5

## P1
POWER GRID COMPANY OF BANGLADESH LTD.
NATIONAL LOAD DESPATCH CENTER
DAILY REPORT
[7 empty] | Reporting Date : | 2024-06-02
Till now the maximum generation is : - |  |  |  | 16477 | 21:00 | Hrs on | 2024-04-30
The Summary of Yesterday's |  |  | 2024-06-01 | Generation & Demand |  | Today's Actual Min Gen. & Probable Gen. & Demand
Day Peak Generation : |  |  | 13435 | MW Hour : | 12:00 | Min. Gen. at | 8:00 | 12504
Evening Peak Generation : |  |  | 15336 | MW Hour : | 21:00 | Available Max Generation : |  | 16807
E.P. Demand (at gen end) : |  |  | 15750 | MW Hour : | 21:00 | Max Demand (Evening) : |  | 16500
Maximum Generation : |  |  | 15336 | MW Hour : | 21:00 | Reserve(Generation end) |  | 307
Total Gen. (MKWH) : |  |  | 327.4746 | System Load Factor : | 88.97% | Load Shed : |  | 0
EXPORT / IMPORT THROUGH EAST-WEST INTERCONNECTOR
Export from East grid to West grid :- Maximum |  |  |  | 906 | MW at | 19:30 | Energy
Import from West grid to East grid :- Maximum |  |  |  | - | MW at | - | Energy | -
|  | Water Level of Kaptai Lake at 6:00 A M on |  | 2024-06-02
Actual : |  | 81.34 | Ft.(MSL) , | Rule curve : | 76.26 | Ft.( MSL )
Gas Consumed : |  | Total = | 963.79 | MMCFD. | Oil Consumed (PDB) :
HSD :
FO :
Cost of the Consumed Fuel (PDB+Pvt) : |  |  | Gas : | 407561993.438
: |  |  | Coal : | 754467992.01 | Oil : | 1001363697.27 | Total : | 2163393682.718
Load Shedding & Other Information
Area |  | Yesterday |  |  |  | Today
|  |  |  | Estimated Demand (S/S end) |  | Estimated Shedding (S/S end) |  | Rates of Shedding
|  | MW |  | MW |  |  | MW | (On Estimated Demand)
Dhaka |  | 140 | 3360:00 | 5504.1317 |  |  | 0 | 0%
Chittagong Area |  | 0 | 0:00 | 1518.068 |  |  | 0 | 0%
Khulna Area |  | 0 | 0:00 | 2128.2186 |  |  | 0 | 0%
Rajshahi Area |  | 0 | 0:00 | 1851.3752 |  |  | 0 | 0%
Cumilla Area |  | 25 | 600:00 | 1522.5519 |  |  | 0 | 0%
Mymensingh Area |  | 210 | 5040:00 | 1133.2325 |  |  | 0 | 0%
Sylhet Area |  | 20 | 480:00 | 634.316 |  |  | 0 | 0%
Barisal Area |  | 0 | 0:00 | 529.4448 |  |  | 0 | 0%
Rangpur Area |  | 0 | 0:00 | 1035.4822 |  |  | 0 | 0%
Total |  | 395 |  | 15856.8209 |  |  | 0
Information of the Generating Units under shut down.
|  | Planned Shut- Down |  |  | Forced Shut- Down
1) Barapukuria ST: Unit- 2
2) Ghorasal-3,4,7
3) Shajibazar 330 MW
4) Baghabari-100 MW
5) Raozan unit-2
6) Siddhirganj 210 MW .
Outage | Restore | Additional Information of Machines, lines, Interruption / Forced Load shed etc. | [5 empty] | Remark
Time | Time
- | 8:38 | Faridpur 132/33kV S/S Transformer-1 HT is restored.
- | 8:39 | Faridpur 132/33kV S/S Transformer-1 LT is restored.
- | 8:47 | Madaripur 132/33kV S/S T2-415T HT is restored.
- | 8:49 | Madaripur 132/33kV S/S T2-415T LT is restored.
8:57 | - | Bogura 400KV(W) -Parbotipur 230KV Ckt-1 & 2 along with Bus-A2 230KV BC-2 due to DFDR & SCADA Commissioning
9:23 | - | Siddhirganj 335 MW CCPP Synchronized with remarks:- GT
10:12 | - | Maniknagar 132/33kV S/S Motijheel Ckt-1 Scheduled S/D Due to Under ground cable transfer work by DPDC.
10:25 | 21:20 | Bogura 230/132kV S/S 230KV Main 1 Project Work S/D Due to 230kV Bogura(W) Ckt.-1 & Ckt.-2 Commissioning work.
10:43 | 15:23 | Mirzapur 132/33kV S/S Transformer-02(E07) LT Project Work S/D Due to 33 KV AVR Configuration
10:44 | - | Rampal 1320 MW (BIFPCL) Synchronized with remarks:- u-1
10:44 | 15:21 | Mirzapur 132/33kV S/S Transformer-02(E07) HT Project Work S/D Due to 33 KV AVR Configuration
10:47 | 12:12 | Madunaghat 132/33kV S/S T-2 33kV BUS Scheduled S/D Due to Mohora-03 33kV feeder red-hot maintenance work of BPDB
11:08 | - | Siddhirganj 335 MW CCPP Synchronized with remarks:- ST
- | 11:33 | Haripur 230/132kV S/S Ullon (Maniknagar-2) is restored.
12:00 | - | Day peak gen. 13435MW.
14:39 | - | Bibiyana-III 400 MW CCPP Tripped
14:54 | 17:34 | Bhaluka 132/33kV S/S Sreepur Ckt- 01 Forced S/D Due to Red hot on LA (Y-phase)
- | 15:36 | Sreepur 230/132/33kV S/S 132 kV BUS-1 is restored.
15:50 | - | Sreepur 230/132/33kV S/S 132 kV BUS-2 Forced S/D Due to Due to Red hot Bus DS Bhaluka line
15:51 | 18:06 | Borhanuddin 230/33kV S/S Tr-Load HT Forced S/D |  |  |  |  | 55.0MW load interrup.
15:51 | 18:06 | Borhanuddin 230/33kV S/S Tr-Load LT Forced S/D |  |  |  |  | 55.0MW load interrup.
- | 15:57 | Baroirhat-Hathazari 132 kV Ckt-1 is restored.
16:18 | - | Bogura 400KV(W) -Parbotipur 230KV Ckt-1 & 2 Sync
16:30 | 18:39 | Cumilla(S) 132/33kV S/S Tripura Ckt-2 Forced S/D Due to Kite removal from the line
16:33 | 17:53 | Gopalganj 132/33kV S/S T1 LT Forced S/D Due to Bpbs Red hot maintenance |  |  |  |  | 20.0MW load interrup.
16:34 | 17:52 | Gopalganj 132/33kV S/S T1 HT Forced S/D |  |  |  |  | 20.0MW load interrup.
17:14 | - | 132/33 kv ( 80/120 MVA) TXR-3 ( New Txr) Charge at Bottail S/S.
17:43 | - | Payra 1320 MW Synchronized with remarks:- Unit-2
- | 20:06 | Hasnabad-Keraniganj 230kV Ckt-1 is restored.
- | 20:06 | Hasnabad-Keraniganj 230kV Ckt-1 is restored.
21:00 | - | Evening peak generation is 15336MW
21:10 | 0.90694 | Nawabganj 132/33kV S/S TR-2 LT Forced S/D Due to Due to Redhot maintenance
21:10 | 21:46 | Nawabganj 132/33kV S/S TR-2 HT Forced S/D Due to Due to Redhot maintenance
3:23 | 7:55 | Kurigram 132/33kV S/S Transformer T-2 (Tr-413T) HT Tripped showing differential relay(micom P632) relays Due to
No physical fault found
3:23 | 7:58 | Kurigram 132/33kV S/S Transformer T-2 (Tr-413T) LT Tripped showing differential relay(micom 632) relays Due to no physical fault found
5:23 | 7:49 | Halishahar-Julda 132kV Ckt-1 Scheduled S/D from Halishahar 132/33kV end Due to Due to bus shutdown at julda s/s end and
from Juldah 132/33kV end Due to corrective maintenance
5:27 | 7:50 | Juldah-Shahmirpur 132kV Ckt-2 Scheduled S/D from Juldah 132/33kV end Due to corrective maintenance
5:27 | 7:50 | Juldah-Shahmirpur 132kV Ckt-1 Scheduled S/D from Juldah 132/33kV end Due to corrective maintenance
5:31 | 7:34 | Juldah 132/33kV S/S 132/33 KV 406T T-1 LT Scheduled S/D Due to corrective maintenance |  |  |  |  | 15.0MW load interrup.
5:31 | 7:33 | Juldah 132/33kV S/S 132/33 KV 406T T-1 HT Scheduled S/D Due to corrective maintenance |  |  |  |  | 15.0MW load interrup.
5:36 | 7:55 | Juldah 132/33kV S/S Julda power plant unit-2 & 3 Scheduled S/D Due to corrective maintenance
5:36 | 7:55 | Juldah 132/33kV S/S Julda power plant unit-1 Scheduled S/D Due to corrective maintenance
5:40 | 7:56 | Juldah 132/33kV S/S 133/33 KV T-2 416T LT Scheduled S/D Due to corrective maintenance |  |  |  |  | 15.0MW load interrup.
5:40 | 7:56 | Juldah 132/33kV S/S 133/33 KV T-2 416T HT Scheduled S/D Due to corrective maintenance |  |  |  |  | 15.0MW load interrup.
5:43 | 7:31 | Juldah-Sikalbaha 132kV Ckt-1 Scheduled S/D from Juldah 132/33kV end Due to corrective maintenance and from
Shikalbaha 230/132kV end.
5:53 | - | Juldah-Shahmirpur 132kV Ckt-1 Scheduled S/D from Shahmirpur 132/33kV end Due to Shutdown from julda end.
5:53 | - | Juldah-Shahmirpur 132kV Ckt-2 Scheduled S/D from Shahmirpur 132/33kV end Due to Shutdown from julda end.
6:34 | - | Bhandaria 132/33kV S/S Transformer-1 LT Project Work S/D Due to WZPDCL aux- x- former installation |  |  |  |  | 5.0MW load interrup.
6:35 | - | Bhandaria 132/33kV S/S Transformer-1 HT Project Work S/D Due to WZPDCL aux x-former |  |  |  |  | 5.0MW load interrup.
7:00 | - | Minimum Generation: 12508 MW.
| Sub Divisional Engineer |  |  |  | Executive Engineer |  | Superintendent Engineer
| Network Operation Division |  |  |  | Network Operation Division |  | Load Despatch Circle

## P2
EVENING PEAK GENERATION AND DAY LONG ENERGY DATA OF POWER STATIONS
| Date : | 2024-06-01 | [5 empty] | Page -2
Sl. |  |  |  |  | Present | Peak | Energy
No. | Name of the Power Stations |  | Producer | Installed Capacity | Capacity | Hour | Generated | Remarks
Generation
|  |  |  | Unit No. X Capacity | MW | MW | KWH
1 | Ghorasal Repowered CCPP:Unit-3 (GT |  | PDB | 1*260 | 260 | 0 | 0 | Under maint.
2 | Ghorasal Repowered CCPP Unit-4 |  | PDB | 1*210 | 180 | 0 | 0 | Gas shortage
| Ghorasal TPP Unit-5 |  | PDB | 1*210 | 190 | 180 | 4252500
3 | Ghorasal 365 MW CCPP Unit-7 |  | PDB | 1*243+1*122 | 365 | 0 | 0 | Air Compressor problem
| Ghorashal 78.5 MW PP(MAX) |  | QRPP | 2*40 | 0 | 0 | 0 | Contract Expired
4 | Ghorashal 108 MW PP (Regent) |  | IPP | 34*3.35 | 108 | 0 | 0 | Gas shortage
5 | Haripur GTPP |  | SBU, PDB | 2*32 | 20 | 0 | 0 | Under maint.
6 | Haripur 412 MW CCPP |  | EGCB | 1*273+1*139 | 400 | 392 | 9489600
7 | Haripur 360 MW CCPP(HPL) |  | IPP | 1*235+1*125 | 0 | 0 | 0 | Contract Expired
8 | Meghnaghat 450 MW CCPP(MPL) |  | IPP | 2*150+1*150 | 450 | 450 | 9978000
9 | Meghnaghat 100 MW(IEL) |  | NENP | 12*8.9 | 0 | 77 | 599040
10 | Meghnaghat CCPP(Summit) |  | IPP | 2*110+1*110 | 335 | 138 | 3554211 | GT-1 Under Maint
11 | Madanganj 102 PP(Summit) |  | NENP | 6*17 | 0 | 80 | 1655205
12 | Madanganj-55 MW PP(Summit) |  | IPP | 3*17.08+1*11.3 | 55 | 55 | 792388
13 | Keraniganj 100 MW PP (Powerpac) |  | NENP | 8*13.45 | 75 | 18 | 71459 | Fuel shortage
14 | Narshingdi 22 MW PP (Doreen) |  | SIPP, REB | 8*2.90 | 22 | 0 | 0 | Contract Expired
15 | 210 MW Siddhirgonj TPP |  | PDB | 1*210 | 115 | 0 | 0 | Under maint.
16 | Siddhirgonj 2*120 MW GTPP |  | EGCB | 2*105 | 210 | 0 | 0 | Gas shortage
17 | Siddhirganj 100 PP(Dutch Bangla) |  | NENP | 12*8.9 | 0 | 43 | 895680
18 | Siddhirganj 335 MW CCPP |  | EGCB | 1*217+118 | 335 | 314 | 4716884
19 | Gagnagar 102 MW PP (Digital Power) |  | IPP | 12*8.924 | 102 | 16 | 976896 | Fuel shortage
20 | Katpotti 52 MW PP (Sinha) |  | IPP | 7*7.9 | 0 | 0 | 0 | Fuel shortage
21 | Kamalaghat 54 MW PP(Banco Energy) |  | IPP | 3*18 | 54 | 54 | 822708
22 | Kodda 150 MW PP |  | BPDB-RPCL | 9*17.06 | 149 | 147 | 1734720
23 | Manikganj 55 MW PP (Northern) |  | IPP | 3*19.3 | 55 | 55 | 671165
24 | Nababganj 55 MW PP (Southern power ) |  | IPP | 3*19.3 | 55 | 55 | 601845
25 | Bosila 108 MW PP(CLC) |  | IPP | 12*8.775+1*3.5 | 0 | 0 | 0
26 | Summit Power,(Madhabdi+Ashulia) |  | SIPP,REB | 3*3.67+4*8.73 | 80 | 37 | 867240 | Engine problem
27 | Maona 33 MW PP(Summit) |  | SIPP,REB | 4*8.73 | 33 | 33 | 666360
28 | Rupganj 33 MW PP(Summit) |  | SIPP,REB | 4*8.73 | 33 | 10 | 398800 | Engine problem
29 | Gazipur 52 MW PP |  | RPCL | 6*8.9 | 52 | 8 | 130800 | Fuel shortage
30 | Tongi 80 MW GTPP |  | PDB | 1* 105 | 105 | 0 | 0 | Gas shortage
31 | Kodda 300 MW PP Unit-2 (Summit) |  | IPP | 18*17.076 | 300 | 276 | 2918073 | Engine problem
| Bramhangoan 100 MW PP (Aggreko) |  | IPP | 114*0.959 | 0 | 0 | 0 | Contract Expired
| Aurahati 100MW PP (Aggreko) |  | IPP | 0.85*23+0.95*91 | 0 | 0 | 0 | Contract Expired
32 | Kodda 149 MW PP Unit-1 (Summit) |  | IPP | 8*18.45+8.97 | 149 | 133 | 1913040 | Engine problem
33 | Gazipur 100 MW PP |  | RPCL | 6*17.5 | 105 | 52 | 620160 | Fuel shortage
34 | Meghnaghat 104 MW PP (OPCL) |  | IPP | 18.5*6 | 104 | 69 | 1537920 | Fuel shortage
35 | Manikgonj 162MW PP(MPGL) |  | IPP | 9*18 | 162 | 162 | 2558880
36 | Spectra Solar Plant Ltd. |  | IPP | 35 | 35 | 0 | 197367
37 | Kanchan Purbachal Power Generation Ltd. |  | IPP | 18.4*3 | 55 | 17 | 471240 | Engine problem
38 | Meghnaghat Unique power |  | IPP | 586 | 584 | 0 | 0 | Under maint.
| Summit Meghanghat-2 589 MW(Gas) |  | IPP | 589 | 0 | 0 | 0
| Dhaka area Total |  |  |  | 5332 | 2871 | 53092181
39 | Chattogram TPP-1 |  | PDB | 1*210 | 180 | 0 | 0 | Gas shortage
| Chattogram TPP-2 |  | PDB | 1*210 | 180 | 0 | 0
40 | Raozan 25 MW PP |  | RPCL | 3*8.9 | 25 | 17 | 104241 | Fuel shortage
41 | Teknaf 20MW PP (Solartech) |  | IPP | 20 | 20 | 0 | 111915
42 | Patenga 50MW PP (Baraka) |  | IPP | 8*6.98 | 50 | 27 | 262080 | Fuel shortage
43 | Kaptai Hydro: Unit-1,2,3,4, 5 |  | PDB | 2*40+3*50 | 230 | 60 | 1717440 | Low water level
44 | Sikalbaha 225MW |  | PDB | 1*150+1*75 | 225 | 219 | 5167865
45 | Sikalbaha Peaking GT |  | PDB | 1*150 | 150 | 0 | 0 | Under maint.
46 | Sikalbaha 105 MW PP (Baraka Sikalbaha) |  | IPP | 6*17.5 | 105 | 51 | 1680254 | Fuel shortage
47 | Hathazari 100 MW peaking PP |  | PDB | 11*8.9 | 98 | 69 | 1097808 | Fuel shortage
48 | Dohazari -Kalaish 100 MW Peaking |  | PDB | 6*17 | 102 | 85 | 1283010 | Engine problem
49 | Juldah 100 MW Unit-1 (Acorn) |  | NENP | 8*13.45 | 100 | 78 | 870360 | Fuel shortage
50 | Juldah 100 MW PP Unit-3 (Acorn) |  | IPP | 8*13.5 | 100 | 22 | 528000 | Fuel shortage
51 | Barabkunda 22 MW PP (Regent) |  | SIPP, PDB | 8*2.90 | 22 | 0 | 0
* | Malancha, Ctg. EPZ (United) |  |  | 5*8.73+3*9.34 | 0 | 15 | 422880
52 | Chattogram 108 MW PP (ECPV) |  | IPP | 16*7 | 108 | 38 | 798720 | Fuel shortage
53 | Kaptai 7 MW Solar PP |  | PDB | 7.4 MW | 7 | 0 | 24516
54 | Anwara 300 MW PP (United) |  | IPP | 17*17+24 | 300 | 51 | 1262575 | Fuel shortage
55 | Jodiac Power |  | IPP | 3*18.55+1*3.6 | 54 | 35 | 323814 | Fuel shortage
56 | Karnaphuli Power Ltd. |  | IPP | 18.415*6+6.5 | 110 | 92 | 1746320 | Fuel shortage
57 | Juldah unit-2 (Acorn) |  | IPP | 8*13.6 | 100 | 24 | 598080 | Fuel shortage
58 | Anlima Energy Ltd. |  | IPP | 6*21.2 | 116 | 73 | 1187954 | Fuel shortage
59 | Mirsharai 150 MW |  | BPDB-RPCL | 18.5*9 | 163 | 163 | 1226109
60 | SS Power I |  | SS Power | 2*612 | 1224 | 490 | 11721817
| Cox's Bazar Wind |  | IPP | 66 | 60 | 0 | 59040 | On test.
61 | Matarbari 2*600 MW (CPGCL) |  | CPGCL | 0 | 575 | 966 | 23163636
| Mirsharai 150 MW (Gas) |  | BPDB-RPCL | 18.5*9 | 0 | 0 | 0 | On test.
| Sonagazi 75 MW Solar Plant |  | EGCB | 75 | 0 | 0 | 402918
| Chattogram area Total |  |  |  | 4404 | 2575 | 55761352
| Ashuganj TPP Unit- 3 |  | APSCL | 1*150 | 0 | 0 | 0 | Contract Expired
| Ashuganj TPP Unit- 4 |  | APSCL | 1*150 | 0 | 0 | 0 | Contract Expired
| Ashuganj TPP Unit- 5 |  | APSCL | 1*150 | 0 | 0 | 0 | Contract Expired
62 | Ashuganj 225 MW CCPP |  | APSCL | 1*142+1*75 | 221 | 200 | 4914000 | FGMO
63 | Ashuganj 450 MW CCPP(North) |  | APSCL | 1*360 | 360 | 280 | 7294600 | FGMO
64 | Ashuganj 450 MW CCPP(South) |  | APSCL | 1*360 | 360 | 300 | 6057000 | FGMO
65 | Ashuganj 420 MW CCPP(East) |  | APSCL | 284*1+116*1 | 400 | 230 | 5769000 | FGMO
66 | Ashuganj 50 MW PP |  | APSCL | 14*3.968 | 45 | 0 | 0 | Gas shortage
67 | Ashuganj 55 MW PP (Precision) |  | QRPP | 0 | 55 | 0 | 0 | Gas shortage
68 | Ashuganj 195 MW PP (APSCL-United) |  | IPP | 20*9.73+1*16 | 195 | 0 | 0 | Gas shortage
69 | Ashuganj 51 MW PP (Midland) |  | IPP | 6*9.34 | 51 | 43 | 932171 | Engine problem
70 | Ashuganj 150 MW PP (Midland) |  | IPP | 23*7.015 | 150 | 95 | 1865090 | Fuel shortage
71 | Titas 50 MW Peaking PP |  | PDB | 6*8.92 | 52 | 45 | 839152 | Engine problem
72 | Chandpur 150 MW CCPP |  | PDB | 1*106+1*57 | 163 | 80 | 2027920 | Machine problem.
73 | Chandpur 200 MW (Desh energy) |  | IPP | 12*18.4 | 200 | 148 | 1787520 | Fuel shortage
74 | Feni 11 MW PP (Doreen) |  | SIPP, REB | 4*2.90 | 11 | 0 | 0
** | Impoprt (Tripura) |  | Imported power | 0 | 160 | 88 | 2025600
75 | Jangalia 33 MW PP (Summit) |  | SIPP, PDB | 4*8.73 | 33 | 32 | 739300
76 | Jangalia 52 MW PP (Lakdanavi) |  | IPP | 6*8.92 | 52 | 34 | 636485 | Fuel shortage
77 | Cumilla 25 MW PP (Summit) |  | SIPP, REB | 3*3.67+2*6.97 | 25 | 15 | 364780 | Engine problem
| Daudkandi 200 MW PP (B.Trac) |  | IPP | 154*1.4 | 0 | 0 | 0
78 | Feni Lanka Power |  | IPP | 7*18.415+1*9.78 | 114 | 97 | 1516200 | Engine problem
79 | Chowmuhani 113 MW |  | IPP | 12*9.78+2*3.1 | 113 | 84 | 1302840 | Fuel shortage
80 | Bhairob 54.5 MW |  | IPP | 3*18.2 | 54 | 17 | 109440 | Engine problem
81 | Chandpur 115(Doreen) |  | IPP | 4*18.5+2*22.5 | 115 | 115 | 1479360
| Cumilla Area Total |  |  |  | 2929 | 1903 | 39660458
82 | RPCL 210MW CCPP |  | IPP | 4*35+1*70 | 202 | 33 | 781440 | Gas shortage
83 | Jamalpur 95 MW PP(Powerpac) |  | IPP | 0 | 0 | 0 | 0
84 | Sarishabari 3 MW Solar Plant |  | IPP | 1*3 | 3 | 0 | 12950
85 | Mymensingh 200 MW PP (United) |  | IPP | 9.78*21 | 200 | 101 | 1646400 | Fuel shortage
86 | Jamalpur 115 MW PP (United) |  | IPP | 9.78*12 | 115 | 95 | 2116800 | Fuel shortage
87 | Sutiakhali 50 MW Solar PP |  | IPP | 50 | 50 | 0 | 284970
88 | Tangail Palli Power Gen 22 MW |  | IPP | 4*6.7 | 22 | 0 | 117360 | Fuel shortage
| Mymensingh Area Total |  |  |  | 592 | 229 | 4959920
89 | Fenchugonj CCPP Phase-1 |  | PDB | 2*32+1*33 | 70 | 29 | 669000 | Machine problem.
90 | Fenchugonj CCPP Phase-2 |  | PDB | 2*35+1*35 | 90 | 58 | 1387680 | Machine problem.
91 | Kushiara 163 MW CCPP (KP) |  | IPP | 1*109+1*54 | 163 | 163 | 3575455
92 | Shajibazar 330 MW CCPP |  | PDB | 3*110 | 330 | 0 | 0 | Under maint.
93 | Fenchugonj 51 MW PP (Barakatullah) |  | RPP | 19*2.90 | 51 | 53 | 1252200
94 | Fenchuganj 44 MW (Energyprima) |  | NENP | 12*3.3+5*2 | 50 | 38 | 907272 | Engine problem
95 | Hobiganj 11 MW PP Cofidence-E |  | SIPP, REB | 4*2.90 | 11 | 5 | 124800 | Engine problem
96 | Shahjibazar GTPP Unit- 8 & 9 |  | PDB | 2*35 | 66 | 56 | 1037376
97 | Shahjibazar 86 MW PP (Shahjibazar) |  | RPP | 32*2.90 | 0 | 0 | 0 | Contract Expired
98 | Shahjibazar 100 MW GTPP |  | PDB | 1*100 | 100 | 0 | 0
99 | Sylhet 225 MW CCPP |  | PDB | 1*142+1*89 | 231 | 207 | 5136530 | Machine problem.
100 | Sylhet 20 MW GTPP |  | PDB | 1*20 | 20 | 0 | 0 | Under maint.
| Sylhet 50 MW PP (EPL) |  | NENP | 27*2 | 0 | 0 | 0 | Contract Expired
101 | Shahjahanulla 25 MW PP |  | SIPP, REB | 3*9.34 | 25 | 16 | 389472 | Engine problem
102 | Bibiana-II 341 MW CCPP (Summit) |  | IPP | 1*222+1*119 | 341 | 280 | 7113000 | FGMO
103 | Bibiyana-III 400 MW CCPP |  | PDB | 285*1+134*1 | 400 | 0 | 5237000 | FGMO
104 | Sylhet 10MW PP (Desh) |  | RPP | 6*1.95 | 0 | 0 | 0 | Contract Expired
105 | Bibiyana South 400 MW |  | PDB | 400 MW | 383 | 365 | 8364200 | FGMO
| Sylhet Area Total |  |  |  | 2331 | 1270 | 35193985
106 | Bheramara GTPP Unit-3 |  | PDB | 1*20 | 16 | 0 | 0
** | Bheramara (HVDC ) |  | Imported power | 2*500 | 1000 | 765 | 20976000
107 | Khulna 115 PP MW (KPCL-2) |  | NENP | 7*17 | 0 | 23 | 240960 | Fuel shortage
108 | Faridpur 50 MW Peaking PP |  | PDB | 8*6.89 | 54 | 34 | 191520 | Engine problem
109 | Khulna 225 MW CCPP |  | NWPGCL | 1*150+1*75 | 230 | 0 | 0 | Fuel shortage
110 | Gopalganj 100 MW Peaking PP |  | PDB | 16*6.98 | 109 | 64 | 434304 | Engine problem
111 | Bheramara 410 MW CCPP |  | NWPGCL | 1*278+1*132 | 410 | 250 | 8365824 | Gas shortage
112 | Noapara 40 MW PP (Khanjahan Ali) |  | NENP | 5*8.5 | 0 | 24 | 54750 | Fuel shortage
| Noapara 100 MW PP (Bangla Trac) |  | IPP | 70*1.4 | 0 | 0 | 0 | Contract Expired
113 | Rupsha 105 MW PP (Orion rupsha) |  | IPP | 6*18.445 | 105 | 91 | 1146336 | Engine problem
114 | Madhumati 100 MW PP |  | NWPGCL | 6*18 | 105 | 0 | 0 | Reserve.
115 | Mongla Orion 100 MW Solar PP |  | IPP | 100 | 100 | 0 | 617040
116 | Khulna 330 MW CCPP (OIL) |  | BPDB | 1*220+1*110 | 336 | 0 | 0 | On test.
117 | Rampal 1320 MW (BIFPCL) |  | NTPC&BPDB | 617*2 | 1234 | 1025 | 19599998
| Kulna 225 MW CCPP (GAS) |  | NWPGCL | 0 | 0 | 0 | 0
| Khulna Area Total |  |  |  | 3699 | 2276 | 51626732
118 | Barisal 110 MW PP (Summit ) |  | IPP | 7*17.076 | 110 | 32 | 389376 | Low demand.
119 | Bhola 33 MW PP (Venture) |  | NENP | 1*34.50 | 10 | 6 | 185375
120 | Bhola 225 MW CCPP |  | PDB | 2*63+1*68 | 194 | 126 | 2551000 | Machine problem.
| Bhola 95 MW PP (Aggreko) |  | QRPP | 96*1.10 | 0 | 0 | 0 | Contract Expired
121 | Payra 1320 MW |  | BCPCL | 2*622 | 1244 | 810 | 16494700 | Machine problem.
122 | Bhola Nutan Biddut BD LTD |  | IPP | 220 | 220 | 220 | 5032609
123 | United Payra Power Ltd. |  | IPP | 8*18.5+1*9.5 | 150 | 0 | 0
124 | Barisal 307 MW |  | IPP | 307*1 | 307 | 140 | 3381800 | Wet coal
| Barisal Area Total |  |  |  | 2235 | 1334 | 28034860
125 | Baghabari 71 MW GTPP |  | PDB | 1*71 | 71 | 0 | 0 | Gas shortage
| Baghabari 100 MW GTPP |  | PDB | 1*100 | 100 | 0 | 0 | Gas shortage
126 | Baghabari 50 MW Peaking PP |  | PDB | 6*8.9 | 52 | 32 | 388824 | Engine problem
127 | Bera 70 MW Peaking PP |  | PDB | 9*8.29 | 71 | 5 | 22258 | Engine problem
128 | Amnura 50 MW PP(Sinha) |  | NENP | 7*7.79 | 28 | 28 | 260240
129 | Katakhali 50 MW PP (Northern) |  | QRPP | 6*8.9 | 50 | 0 | 0 | Fuel shortage
130 | Katakhali 50 MW Peaking PP |  | PDB | 6*8.7 | 50 | 46 | 358580
131 | Sirajgonj Unit-1 225MW |  | NWPGCL | 1*150+1*75 | 210 | 160 | 4371127 | FGMO
132 | Sirajgonj Unit-2 225MW |  | NWPGCL | 1*150+1*75 | 220 | 0 | 0
133 | Sirajgonj Unit-3 225MW |  | NWPGCL | 1*141 | 220 | 0 | 0 | Gas shortage
134 | Sirajgonj 400 MW CCPP Unit-4 |  | SNWPGCL | 1*282+1*132 | 414 | 414 | 8903927
135 | Santahar 50 MW Peaking PP |  | PDB | 6*8.7 | 50 | 30 | 262000 | Engine problem
| Bogra 22 MW PP (GBB) |  | RPP | 0 | 0 | 0 | 0 | Contract Expired
| Bogura 20 MW PP (Energyprima) |  | NENP | 5*3.3+5*2 | 0 | 0 | 0 | Contract Expired
136 | Ullapara 11 MW PP (Summit) |  | SIPP, REB | 4*2.90 | 11 | 8 | 148104 | Engine problem
137 | Natore 52 MW PP (Rajlanka) |  | IPP | 6*8.92 | 52 | 0 | 0 | Fuel shortage
138 | Chapainawabganj 100 MW Peaking PP |  | PDB | 12*8.924 | 104 | 86 | 884944 | Engine problem
| Baghabari 200 MW PP (Paramount) |  | IPP | 135*1.6 | 0 | 0 | 0 | Contract Expired
139 | Bagura 113 MW PP (Confidence)-2 |  | IPP | 6*18.55+7.2 | 113 | 92 | 863520 | Engine problem
140 | Confidence Power Bogura Unit-1 113 MW |  | IPP | 6*18.55 | 113 | 113 | 866016
141 | Sirajgonj 6.55 MW Solar |  | NWPGCL | 1*6 | 6 | 0 | 35280
** | Adani Power Jharkhanda Ltd |  | Imported power | 748*2 | 1496 | 1369 | 30239273
| Rajshahi Area Total |  |  |  | 3431 | 2383 | 47604093
142 | Barapukuria TPP Unit-1 |  | PDB | 1*125 | 85 | 58 | 1344873
| Barapukuria TPP Unit-2 |  | PDB | 1*125 | 85 | 0 | 0 | Under maint.
143 | Barapukuria 275 MW TPP Unit-3 |  | PDB | 1*275 | 274 | 220 | 5477000
144 | Rangpur 20 MW GTPP |  | PDB | 1*20 | 20 | 0 | 0
145 | Saidpur 20 MW GTPP |  | PDB | 1*20 | 20 | 0 | 0
146 | Rangpur 113 MW PP (Confidence) |  | IPP | 9*6.984+7*7.015+3.15*2 | 113 | 102 | 1508380 | Engine problem
147 | Sympa Solar Power 8MW |  | IPP | 8 MW | 8 | 0 | 25565
148 | Energypac Power Venture Thakurgaon Ltd. |  | IPP | 115 | 115 | 115 | 1798080
149 | Intraco Solar 30 MW |  | IPP | 1*30 | 30 | 0 | 171752
150 | Teesta Solar Limited |  | BPCL | 16*12.5 | 200 | 0 | 1215340
| Rangpur Area Total |  |  |  | 950 | 495 | 11540990
| Total |  |  |  | 25903 | 15336 | 327474571
| Eastern Grid Total |  |  |  | 15588 | 8848 | 188667896
| Western Grid Total |  |  |  | 10315 | 6488 | 138806675
| National Grid Total |  |  |  | 25903 | 15336 | 327474571
*Data collected from respective power station over telephone.
Executive Engineer
Network Operation Division
Page- 3

## P3
POWER GRID COMPANY OF BANGLADESH LTD.
NATIONAL LOAD DESPATCH CENTER
MAXIMUM LOAD SERVED BY DIFFERENT GRID SUB-STATIONS
QF-LDC-09
| Date: | 2024-06-01
| (a) ENTIRE EASTERN GRID : |  | 10147.38 | MW | (b) ENTIRE WESTERN GRID : |  | 4609.1 | MW
| i) Dhaka area |  | 5418.98 | MW | i) Khulna area |  | 1897 | MW
| ii) Chittagong area |  | 1563.4 | MW | ii) Rajshahi area |  | 1589.8 | MW
| iii) Comilla area |  | 1527 | MW | iii) Barisal area |  | 407.3 | MW
| iv) Mymensingh area |  | 1028 | MW | iv) Rangpur area |  | 715 | MW
| v) Sylhet area |  | 610 | MW
|  | SYSTEM TOTAL DEMAND ( a + b ) = |  | 14756.48 | MW
MAXIMUM LOAD SERVED BY DIFFERENT SUB-STATIONS
| Sub-station | Load (MW) | Time | Sub-station | Load (MW) | Time | Sub-station | Load (MW) | Time | Sub-station | Load (MW) | Time | Sub-station | Load (MW) | Time
1 | AKS | 0 | 00:00 | Chhatak | 36 | 19:00 | Kalurghat | 38 | 17:00 | Narail | 63 | 22:00 | Shariatpur | 90 | 22:00
2 | AKSML | 86 | 13:00 | Chowmuhani | 250 | 22:00 | Kamrangirchar | 54 | 13:00 | Narinda | 51 | 13:00 | Sherpur | 132 | 22:00
3 | Aftabnagar | 44 | 19:00 | Chuadanga | 115 | 19:30 | Kaptai | N/A | N/A | Narshingdi | 172 | 05:00 | Shikalbaha | 30 | 14:00
4 | Agargaon | 109 | 15:00 | Coxsbazar | 132 | 00:00 | Kazla | 121 | 12:00 | Natore | 149 | 22:00 | Shikalbaha-230 | N/A | N/A
5 | Agrabad | 84 | 15:00 | Cumilla(N) | 213 | 21:00 | Keranigonj | 81 | 21:00 | Nawabganj | 55 | 23:00 | Shitalakhya | 116.4 | 15:00
6 | Amnura | 69 | 22:00 | Cumilla(S) | 184 | 19:00 | Khagrachori | 34 | 19:30 | Netrakona | 108 | 14:00 | Sholosohor | 51 | 15:00
7 | Ashuganj | 92 | 22:00 | Daudkandi | 168 | 21:00 | Khulna | 97 | 13:00 | New | 59.2 | 12:00 | Shyampur | 176 | 12:00
8 | BIPTC | N/A | N/A | Dhaka | 44 | 13:00 | Khulshi | 176 | 00:00 | Niamatpur | 80 | 22:00 | Siddhirganj | 122 | 15:00
9 | BSRM | 184 | 23:00 | Dhamrai | 134 | 18:30 | Kishoreganj | 136 | 02:00 | Noapara | 52 | 22:00 | Sirajganj | 120 | 22:00
10 | Bagerhat | 89 | 23:00 | Dhanmondi | 158 | 13:00 | Kodda | 265 | 21:00 | PHP | 9 | 05:00 | Sonargaon | 110 | 22:00
11 | Bakulia | 109 | 20:00 | Dohazari | 114 | 03:00 | Kulaura | 60 | 19:00 | Pabna | 133 | 22:00 | Sreemongol | 75 | 22:00
12 | Banani | 40.2 | 15:00 | Faridpur | 184 | 21:00 | Kurigram | 53 | 19:00 | Palashbari | 142 | 23:00 | Sreepur | 65 | 08:00
13 | Bangabhaban | 10 | 12:00 | Fatullah | 69 | 10:00 | Kushtia | 160 | 21:00 | Panchagarh | 51 | 00:00 | Srinagar | 52.22 | 22:00
14 | Barapukuria | 68 | 21:00 | Fenchuganj | 47 | 23:00 | Lalbag | 104 | 13:00 | Patuakhali | 81.5 | 22:00 | Sunamganj | 56 | 22:00
15 | Barguna | 14 | 01:00 | Feni | 139 | 21:00 | Lalmonirhat | 58 | 00:00 | Payra | 22 | 00:00 | Sylhet | 46 | 22:00
16 | Barishal | 107 | 23:00 | GPH | 95 | 08:00 | MI_Cement | 9.8 | 20:00 | Postogola | 64 | 19:00 | Sylhet-132 | 130 | 19:00
17 | Barishal-230 | 90 | 23:00 | Ghatail | 40 | 19:00 | Madanganj | 28 | 19:30 | Purbachal | 24 | 19:30 | TK | 34.4 | 20:00
18 | Baroaulia | 84 | 10:00 | Ghorashal | 40 | 08:00 | Madaripur | 127 | 22:00 | Purbasadipur | 113 | 00:00 | Tangail | 190 | 18:30
19 | Baroirhat | 70 | 00:00 | Goalpara | 30 | 00:00 | Madartek | 89.07 | 23:00 | Rahim | 53 | 16:00 | Thakurgaon | 97 | 00:00
20 | Bashundhara | 215 | 16:00 | Gollamari | 82 | 21:00 | Madunaghat | 59 | 13:00 | Rajbari | 82 | 00:00 | Tongi | 149 | 12:00
21 | BashundharaCement | 1 | 00:00 | Gopalganj | 123 | 22:00 | Magura | 71 | 19:30 | Rajendrapur | 100 | 13:00 | Ullahpara | 29 | 19:00
22 | Beanibazar | 75 | 21:00 | Gulshan | 120 | 13:00 | Mahasthangarh | 88 | 21:00 | Rajshahi | 160 | 20:00 | Ullon | 71 | 19:00
23 | Benapole | 64 | 21:00 | Halishahar | 81.5 | 10:00 | Manikganj | 122 | 22:00 | Rajshahi-230 | 75 | 23:00 | Uttara | 80 | 16:00
24 | Bhaluka | 128 | 16:00 | HaripurSBU | 178 | 10:00 | Maniknagar | 70 | 13:00 | Ramganj | 116 | 22:00 | UttaraNew | 35 | 15:00
25 | Bhandaria | 33.5 | 23:00 | Hasnabad | 108 | 21:00 | Matarbari | 51 | 19:30 | Rampur | 32 | 19:30 | Zigatola | 98 | 19:30
26 | Bhangura | 43 | 21:00 | Hathazari | 91 | 20:00 | Matuail | 76 | 12:00 | Rangamati | 18 | 19:00
27 | Bheramara(GK) | 72 | 21:00 | Ishurdi | 88 | 21:00 | Millgate | 137 | 15:00 | Rangpur | 138 | 19:00
28 | Bhulta | 254 | 19:00 | Jaldhaka | 74 | 19:00 | Mirpur | 173 | 19:00 | Ruppur | 4.4 | 10:00
29 | Bog-Sherpur | 72 | 22:00 | Jamalpur | 122 | 20:00 | Mirsorai | 5 | 14:00 | SSM | 15 | 23:00
30 | Bogura | 176 | 22:00 | Jashore | 159 | 20:00 | Mirzapur | 36 | 21:00 | Saidpur | 98 | 19:30
31 | Borhanuddin | 84 | 21:00 | Jhenaidah | 140 | 20:00 | Mithapukur | 70 | 21:00 | Satkhira | 143 | 21:00
32 | Brahmanbaria | 186 | 00:00 | Joydebpur | 183 | 20:00 | Modern | 0 | 00:00 | Satmasjid | 127 | 19:30
33 | Cantonment | 168 | 15:00 | Joypurhat | 70 | 21:00 | Mogbazar | 137.8 | 16:00 | Savar | 211 | 21:00
34 | Chandpur | 82 | 23:00 | Juldah | 26 | 23:00 | Mongla | 45 | 12:00 | SevenRings | 23.46 | 19:00
35 | Chandraghona | 39 | 00:00 | KSRM | 28 | 19:00 | Motijheel | 46 | 13:00 | ShahCement | 33 | 01:00
36 | Chapai | 73 | 22:00 | Kabirpur | 302 | 22:00 | Munshiganj | 118 | 23:00 | Shahjadpur | 90 | 19:30
37 | Charsaidpur | 42 | 00:00 | Kachua | 91 | 23:00 | Mymensingh | 225 | 18:00 | Shahjibazar | 129 | 20:00
38 | Chauddagram | 77 | 23:00 | Kallyanpur | 120 | 15:00 | Naogaon | 148 | 21:00 | Shahmirpur | 48.5 | 05:00
| Sub Divisional Engineer |  |  |  | Executive Engineer |  |  |  | Superintendent Engineer
| Network Operation Division |  |  |  | Network Operation Division |  |  |  | Load Despatch Circle
| (1) Honbl. State Minister |  |  |  | (8) Executive Director (O & M) PGCB. |  |  |  | (18) C.E. Transmission (1 & 2) PGCB.
| Ministry of Power,Energy & Mineral |  |  |  | (9) Member,Generation,PDB. |  |  |  | (19) S.E. System Protection,PGCB.
| Resources, GOB. |  |  |  | (10) Member,Distribution,PDB. |  |  |  | (20) Director,Public Relation,PDB.
| (2) Secy (Power Divn.)Ministry of |  |  |  | (11) Member,Transmission & |  |  |  | (21) Director Program, PDB.
| Power,Energy & Mineral Resources. |  |  |  | System Operation,PDB. |  |  |  | (22) S.E. Consumer Affairs,PDB.
| (3) Director General,Power cell |  |  |  | (12) Member,P&D,PDB. |  |  |  | (23) Director,Project Planning,PDB.
| (4) Chairman,BERC |  |  |  | (13) C.E (P & D), PGCB. |  |  |  | (24) Director,System Planning,PDB.
| (5) Chairman, BPDB. |  |  |  | (14) G.M. Commercial Operation |  |  |  | (25) Executive Eng.IMD.
| (6) Managing Director, PGCB. |  |  |  | (15) C.E. Generation,PDB. |  |  |  | (26) Executive Eng. EMD.
| (7) Member(Power & Industry) |  |  |  | (16) C.E, (P & D),PDB. |  |  |  | (27) NLDC
| Planning Commission. |  |  |  | (17) C.E. System Operation,PGCB

## Voltage
e
MAXIMUM & MINIMUM VOLTAGES OF DIFFERENT GRID SUB-STATIONS:
| Date: | 2024-06-01 | [7 empty] | QF-LDC-10
| Sub-Station | Max Voltage | Hour | Min | Hour | Sub-Station | Maxm | Hour | Min | Hour
|  |  |  | Voltage |  |  | Voltage |  | Voltage
| 400 KV | KV | Hour | KV | Hour | 400 KV | KV | Hour | KV | Hour
14 | Aminbazar | 378 | 18:30 | 362 | 09:00 | Kaliakoir | 373 | 05:00 | 353 | 14:00
| Ashuganj | 408 | 18:30 | 395 | 24:00 | Madunaghat_I | 425 | 20:00 | 417 | 14:00
| Bhulta | 392 | 05:00 | 374 | 14:00 | Meghnaghat | 371 | 18:30 | 357 | 09:00
| Bibiana | 399 | 01:00 | 386 | 16:00 | Payra | 408 | 18:00 | 397 | 09:00
| BIPTC | 404 | 00:00 | 393 | 15:00 | Rahanpur | 403 | 18:30 | 388 | 00:00
| Bogura | 398 | 18:30 | 379 | 04:00 | Rampal | 400 | 18:30 | 385 | 09:00
| Gopalganj | 392 | 18:30 | 379 | 09:00
| 230 KV | KV |  | KV |  | 230 KV | KV |  | KV
| Agargaon | 223 | 18:30 | 212 | 13:00 | Hasnabad | 222 | 04:00 | 214 | 09:00
| AKSML | 229 | 18:00 | 218 | 02:00 | Hathazari | 230 | 19:00 | 223 | 08:00
| Aminbazar | 221 | 01:00 | 213 | 09:00 | Ishurdi | 236 | 18:30 | 224 | 03:00
| Ashuganj | 231 | 20:00 | 222 | 08:00 | Jhenaidah | 227 | 18:30 | 216 | 09:00
| Ashuganj-400 | 231 | 20:00 | 222 | 10:00 | Kaliakoir | 225 | 18:00 | 215 | 12:00
| Baghabari | 231 | 18:30 | 221 | 07:00 | Keranigonj | 222 | 05:00 | 212 | 13:00
| Barapukuria | 220 | 22:00 | 212 | 01:00 | Khulna(S) | 228 | 18:30 | 218 | 14:00
| Barapukuria-230 | 217 | 11:00 | 212 | 22:00 | Madunaghat_I | 228 | 23:00 | 5064:00 | 09:00
| Barishal | 234 | 17:00 | 226 | 23:00 | Maniknagar | 228 | 23:00 | 211 | 09:00
| Bheramara | 234 | 18:30 | 222 | 04:00 | Meghnaghat | 230 | 06:00 | 220 | 13:00
| Bhulta | 224 | 05:00 | 211 | 13:00 | Meghnaghat-400 | 225 | 05:00 | 215 | 14:00
| Bibiana | 228 | 01:00 | 222 | 13:00 | Mirsorai | 229 | 22:00 | 215 | 05:00
| BIPTC | 236 | 18:30 | 222 | 03:00 | Rajshahi | 235 | 18:00 | 221 | 03:00
| Bogura | 225 | 18:30 | 215 | 00:00 | Rampal | 233 | 20:00 | 218 | 09:00
| Bogura-400 | 226 | 18:30 | 216 | 01:00 | Rampur | N/A | N/A | N/A | N/A
| Borhanuddin | 238 | 18:00 | 232 | 23:00 | Rampura | 221 | 00:00 | 211 | 12:00
| BSRM | 229 | 18:30 | 218 | 04:00 | Shikalbaha | 232 | 18:00 | 219 | 04:00
| Cumilla(N) | 224 | 18:30 | 216 | 12:00 | Shyampur | 223 | 05:00 | 213 | 14:00
| Fenchuganj | 234 | 20:00 | 228 | 14:00 | Siddhirganj | 224 | 01:00 | 213 | 12:00
| Ghorashal | 230 | 00:00 | 220 | 08:00 | Sirajgonj | 235 | 18:00 | 228 | 08:00
| Ghorashal-230 | 224 | 20:00 | 213 | 09:00 | Sreepur | 228 | 18:30 | 218 | 09:00
| GPH | 228 | 18:00 | 217 | 04:00 | Tongi | 224 | 04:00 | 210 | 09:00
| Haripur | 223 | 03:00 | 212 | 09:00
| 132 KV | KV |  | KV |  | 132 KV | KV |  | KV
| Aftabnagar | 131 | 20:00 | 122 | 09:00 | Kushtia | 134 | 18:00 | 127 | 19:30
| Agargaon | 132 | 18:30 | 123 | 12:00 | Lalbag | 131 | 18:30 | 121 | 13:00
| Agrabad | 131 | 19:00 | 124 | 03:00 | Lalmonirhat | 134 | 22:00 | 120 | 00:00
| AKS | 131 | 19:00 | 125 | 03:00 | Madanganj | 130 | 18:30 | 122 | 14:00
| Aminbazar | 137 | 00:00 | 129 | 12:00 | Madaripur | 130 | 00:00 | 123 | 15:00
| Amnura | 139 | 20:00 | 123 | 00:00 | Madartek | 130 | 18:30 | 122 | 09:00
| Ashuganj | 136 | 18:30 | 132 | 09:00 | Madunaghat | 132 | 10:00 | 126 | 04:00
| Bagerhat | 131 | 04:00 | 122 | 12:00 | Magura | 134 | 18:00 | 125 | 19:30
| Bakulia | 132 | 19:00 | 127 | 04:00 | Mahasthangarh | 130 | 18:00 | 123 | 00:00
| Banani | 130 | 22:00 | 122 | 09:00 | Manikganj | 129 | 13:00 | 117 | 09:00
| Bangabhaban | 128 | 00:00 | 120 | 14:00 | Maniknagar | 129 | 01:00 | 121 | 12:00
| Barapukuria | 138 | 22:00 | 130 | 01:00 | Matarbari | 125 | 15:00 | 111 | 06:00
| Barguna | 133 | 18:30 | 127 | 01:00 | Matuail | 130.2 | 05:00 | 123.7 | 09:00
| Barishal | 133 | 18:00 | 123 | 23:00 | Millgate | 131 | 20:00 | 120 | 10:00
| Barishal-230 | 133 | 17:00 | 128 | 15:00 | Mirpur | 135 | 18:30 | 127 | 09:00
| Baroaulia | 134 | 19:00 | 128 | 00:00 | Mirzapur | 128 | 00:00 | 118 | 14:00
| Baroirhat | 126 | 20:00 | 111 | 14:00 | Mithapukur | 132 | 22:00 | 120 | 10:00
| Bashundhara | 130 | 05:00 | 119 | 12:00 | MI_Cement | 130 | 01:00 | 124 | 09:00
| BashundharaCement | 130 | 18:30 | 122 | 14:00 | Modern | 132 | 18:00 | 126 | 00:00
| Beanibazar | 129 | 06:00 | 121 | 21:00 | Mogbazar | 131 | 22:00 | 123 | 09:00
| Benapole | 133 | 18:30 | 123 | 14:00 | Mongla | 130 | 18:30 | 121 | 12:00
| Bhaluka | 124 | 18:30 | 118 | 08:00 | Motijheel | 128 | 00:00 | 120 | 14:00
| Bhandaria | 133 | 18:00 | 124 | 23:00 | Munshiganj | 130 | 18:30 | 123 | 14:00
| Bhangura | 135 | 18:00 | 129 | 12:00 | Mymensingh | 136 | 00:00 | 105 | 16:00
| Bheramara | 135 | 18:30 | 130 | 04:00 | Naogaon | 128 | 18:00 | 120 | 01:00
| Bheramara(GK) | 135 | 18:00 | 130 | 12:00 | Narail | 135 | 18:30 | 124 | 19:30
| Bhulta | 122 | 01:00 | 117 | 09:00 | Narinda | 129 | 01:00 | 121 | 12:00
| Bog-Sherpur | 131 | 18:00 | 124 | 03:00 | Narshingdi | 123 | 18:30 | 115 | 09:00
| Bogura | 133 | 18:00 | 125 | 03:00 | Natore | 134 | 18:00 | 126 | 03:00
| Bogura-230 | 134 | 18:30 | 126 | 01:00 | Nawabganj | 131 | 18:30 | 123 | 09:00
| Brahmanbaria | 126 | 18:30 | 121 | 00:00 | Netrakona | 136 | 00:00 | 118 | 14:00
| Cantonment | 131 | 18:30 | 122 | 12:00 | New | 131 | 20:00 | 121 | 09:00
| Chandpur | 131 | 20:00 | 116 | 03:00 | Niamatpur | 135 | 18:00 | 127 | 01:00
| Chandraghona | 133 | 19:00 | 128 | 03:00 | Noapara | 134 | 18:30 | 125 | 15:00
| Chapai | 134 | 18:30 | 125 | 00:00 | Pabna | 134 | 18:30 | 128 | 09:00
| Charsaidpur | 131 | 20:00 | 124 | 13:00 | Palashbari | 127 | 18:00 | 119 | 19:30
| Chauddagram | 126 | 20:00 | 116 | 13:00 | Panchagarh | 138 | 21:00 | 123 | 13:00
| Chhatak | 130 | 12:00 | 124 | 22:00 | Patuakhali | 130 | 13:00 | 127 | 08:00
| Chowmuhani | 125 | 20:00 | 111 | 11:00 | Payra | 134 | 18:00 | 130 | 09:00
| Chuadanga | 129 | 18:30 | 115 | 19:30 | PHP | 125 | 18:30 | 114 | 13:00
| Coxsbazar | 124 | 18:00 | 110 | 03:00 | Postogola | 131 | 01:00 | 123 | 14:00
| Cumilla(N) | 131 | 20:00 | 120 | 05:00 | Purbachal | 130 | 07:00 | 120 | 09:00
| Cumilla(S) | 132 | 05:00 | 120 | 14:00 | Purbasadipur | 136 | 22:00 | 121 | 13:00
| Daudkandi | 126 | 18:00 | 114 | 09:00 | Rahanpur | 136 | 18:00 | 130 | 01:00
| Dhaka | 131 | 22:00 | 123 | 14:00 | Rahim | 136 | 16:00 | 125 | 09:00
| Dhamrai | 125 | 06:00 | 118 | 12:00 | Rajbari | 129 | 18:30 | 123 | 00:00
| Dhanmondi | 131 | 03:00 | 123 | 13:00 | Rajendrapur | 128 | 18:30 | 117 | 10:00
| Dohazari | 131 | 18:00 | 119 | 01:00 | Rajshahi | 135 | 18:00 | 127 | 01:00
| Faridpur | 129 | 18:30 | 123 | 23:00 | Rajshahi-230 | 136 | 18:30 | 119 | 00:00
| Fatullah | 130 | 05:00 | 124 | 09:00 | Ramganj | 126 | 20:00 | 111 | 13:00
| Fenchuganj | 132 | 05:00 | 129 | 14:00 | Rampur | 137 | 04:00 | 127 | 02:00
| Feni | 124 | 23:00 | 115 | 06:00 | Rampura | 130 | 18:00 | 123 | 09:00
| Ghatail | 132 | 00:00 | 117 | 14:00 | Rangamati | 131 | 18:00 | 125 | 04:00
| Ghorashal | 134 | 05:00 | 126 | 15:00 | Rangpur | 134 | 22:00 | 122 | 01:00
| Goalpara | 133 | 02:00 | 126 | 12:00 | Ruppur | 136 | 18:00 | 131 | 08:00
| Gollamari | 135 | 18:30 | 127 | 15:00 | Saidpur | 136 | 22:00 | 122 | 14:00
| Gopalganj | 130 | 18:00 | 123 | 14:00 | Satkhira | 131 | 18:30 | 121 | 19:30
| Gopalganj-400 | 129 | 18:30 | 124 | 09:00 | Satmasjid | 132 | 18:30 | 10 | 05:00
| Gulshan | 130 | 20:00 | 124 | 12:00 | Savar | 134 | 20:00 | 126 | 07:00
| Halishahar | 132 | 18:00 | 126 | 01:00 | SevenRings | 134 | 18:30 | 126 | 13:00
| Haripur | 131 | 03:00 | 125 | 09:00 | ShahCement | 131 | 20:00 | 124 | 13:00
| HaripurSBU | 136 | 16:00 | 125 | 09:00 | Shahjadpur | 137 | 18:00 | 132 | 08:00
| Hasnabad | 130 | 03:00 | 123 | 14:00 | Shahjibazar | 124 | 18:00 | 121 | 00:00
| Hathazari | 134 | 06:00 | 130 | 08:00 | Shahmirpur | 134 | 19:00 | 126 | 05:00
| Ishurdi | 137 | 18:00 | 131 | 03:00 | Shariatpur | 127 | 07:00 | 121 | 23:00
| Jaldhaka | 136 | 22:00 | 121 | 14:00 | Sherpur | 136 | 06:00 | 117 | 14:00
| Jamalpur | 138 | 00:00 | 120 | 14:00 | Shikalbaha | 122 | 18:00 | 116 | 14:00
| Jashore | 133 | 18:00 | 123 | 19:30 | Shikalbaha-230 | 133 | 18:00 | 125 | 04:00
| Jhenaidah | 136 | 18:30 | 126 | 19:30 | Shitalakhya | 130 | 01:00 | 124 | 09:00
| Jhenaidah-230 | 136 | 18:00 | 128 | 12:00 | Sholosohor | 131 | 18:00 | 124 | 04:00
| Joydebpur | 130 | 01:00 | 123 | 10:00 | Shyampur | 129 | 10:00 | 120 | 13:00
| Joypurhat | 128 | 18:30 | 117 | 00:00 | Shyampur-230 | 129 | 05:00 | 122 | 14:00
| Juldah | 133 | 19:00 | 128 | 00:00 | Siddhirganj | 131 | 05:00 | 125 | 09:00
| Kabirpur | 130 | 20:00 | 117 | 10:00 | Sirajganj | 132 | 05:00 | 125 | 12:00
| Kachua | 129 | 20:00 | 117 | 13:00 | Sonargaon | 131 | 18:30 | 121 | 14:00
| Kaliakoir | 130 | 12:00 | 121 | 14:00 | Sreemongol | 126 | 07:00 | 122 | 00:00
| Kallyanpur | 128 | 05:00 | 121 | 15:00 | Sreepur | 130 | 18:30 | 122 | 09:00
| Kalurghat | 131 | 19:00 | 125 | 04:00 | Srinagar | 130 | 18:30 | 121 | 12:00
| Kamrangirchar | 131 | 20:00 | 120 | 13:00 | SSM | 138 | 19:00 | 130 | 13:00
| Kaptai | N/A | N/A | N/A | N/A | Sunamganj | 129 | 11:00 | 122 | 21:00
| Kazla | 129 | 06:00 | 121 | 12:00 | Sylhet | 131 | 06:00 | 126 | 19:00
| Keranigonj | 132 | 18:30 | 122 | 13:00 | Sylhet-132 | 131 | 06:00 | 128 | 19:30
| Khagrachori | 131 | 18:00 | 124 | 04:00 | Tangail | 129 | 00:00 | 116 | 14:00
| Khulna | 134 | 18:30 | 126 | 14:00 | Thakurgaon | 140 | 22:00 | 120 | 14:00
| Khulna(S) | 135 | 18:30 | 127 | 15:00 | TK | 133 | 19:00 | 127 | 06:00
| Khulshi | 130 | 18:00 | 125 | 02:00 | Tongi | 133 | 04:00 | 123 | 09:00
| Kishoreganj | 127 | 18:30 | 117 | 17:00 | Ullahpara | 133 | 01:00 | 128 | 12:00
| Kodda | 129 | 00:00 | 118 | 13:00 | Ullon | 130 | 20:00 | 122 | 09:00
| KSRM | 133 | 18:00 | 125 | 03:00 | Uttara | 136 | 18:30 | 127 | 12:00
| Kulaura | 131 | 05:00 | 127 | 19:00 | UttaraNew | 135 | 05:00 | 127 | 08:00
| Kurigram | 133 | 22:00 | 120 | 04:00 | Zigatola | 131 | 22:00 | 122 | 13:00

## L-Curve
Date | 2024-06-01
.
TIME | E-W INT.(Export) | EAST GRID | WEST GRID | TOTAL |  |  | DAILY LOAD CURVE
0:00 | 1034 | 8301 | 6469 | 14770 |  |  |  | QF-LDC-11
0:30 | 1003 | 8136.5 | 6133.5 | 14270 | Date: | 2024-06-01
1:00 | 972 | 7972 | 5798 | 13770
1:30 | 982 | 7847 | 5751 | 13598
2:00 | 992 | 7722 | 5704 | 13426
2:30 | 1076 | 7533.5 | 5753.5 | 13287 | [5 empty] | Gen. at Eve. Peak | 15336 | 15336 MW (21:00 )
3:00 | 1160 | 7345 | 5803 | 13148 | [6 empty] | 21:00
3:30 | 1147 | 7311 | 5696.5 | 13007.5 | [5 empty] | Gen. at Day Peak | 13435 | 13435 MW (12:00 )
4:00 | 1134 | 7277 | 5590 | 12867 | [6 empty] | 12:00
4:30 | 1121 | 7231.5 | 5510 | 12741.5 | [5 empty] | Highest Generation | 15336
5:00 | 1108 | 7186 | 5430 | 12616 | [6 empty] | 21:00
5:30 | 1128 | 7049.5 | 5244 | 12293.5
6:00 | 1148 | 6913 | 5058 | 11971
6:30 | 1208 | 6893 | 5060 | 11953
7:00 | 1268 | 6873 | 5062 | 11935
7:30 | 1362 | 6803.5 | 5115.5 | 11919
8:00 | 1456 | 6734 | 5169 | 11903
8:30 | 1467 | 6840.5 | 5187 | 12027.5
9:00 | 1478 | 6947 | 5205 | 12152
9:30 | 1439 | 7157.5 | 5217.5 | 12375
10:00 | 1400 | 7368 | 5230 | 12598
10:30 | 1370 | 7472 | 5264 | 12736
11:00 | 1340 | 7576 | 5298 | 12874
11:30 | 1297 | 7721 | 5433.5 | 13154.5
12:00 | 1254 | 7866 | 5569 | 13435
12:30 | 1196 | 8033 | 5663 | 13696
13:00 | 1138 | 8200 | 5757 | 13957
13:30 | 1071 | 8172 | 5699.5 | 13871.5
14:00 | 1004 | 8144 | 5642 | 13786
14:30 | 1029 | 7988.5 | 5679 | 13667.5
15:00 | 1054 | 7833 | 5716 | 13549
15:30 | 1101 | 7878.5 | 5709 | 13587.5
16:00 | 1148 | 7924 | 5702 | 13626
16:30 | 1154 | 7867.5 | 5591 | 13458.5
17:00 | 1160 | 7811 | 5480 | 13291
17:30 | 1153 | 7792.5 | 5416.5 | 13209
18:00 | 1146 | 7774 | 5353 | 13127
18:30 | 1053 | 8226.5 | 5656.5 | 13883
19:00 | 960 | 8679 | 5960 | 14639
19:30 | 906 | 8868 | 6376 | 15244
20:00 | 944 | 8812 | 6396 | 15208 |  |  |  | Executive Engineer
20:30 | 944 | 8830 | 6442 | 15272 |  |  |  | Network Operation Division
21:00 | 944 | 8848 | 6488 | 15336
21:30 | 970 | 8825.5 | 6334 | 15159.5
22:00 | 996 | 8803 | 6180 | 14983 |  |  |  |  | Page 6 of 7
22:30 | 1009 | 8684 | 6254 | 14938
23:00 | 1022 | 8565 | 6328 | 14893
23:30 | 1028 | 8433 | 6398.5 | 14831.5
24:00 | 1034 | 8301 | 6469 | 14770
15336 MW (21:00 )
13435 MW (12:00 )

## En-Curve
DAILY ENERGY CURVE
Date | 2024-06-01 |  | Energy |  | 327474571
[14 empty] | Date: | 2024-06-01 | [5 empty] | QF-LDC-12
TIME | GAS | HVDC | P.GEN(GAS). | P.GEN(HSD) | P.GEN(HFO). | COAL | HYDRO | G.GEN(HSD) | G.GEN(HFO) | TRIPURA | SOLAR | WIND | SHORTAGE
0:00 | 3613 | 765 | 1881 | 0 | 2637 | 5099 | 60 | 0 | 623 | 92 | 0 | 0 | 744.9
0:30 | 3843.5 | 766.5 | 1880 | 0 | 2242.5 | 4817 | 60 | 0 | 573.5 | 87 | 0 | 0 | 601.65 |  |  | Date: | 43982
1:00 | 4074 | 768 | 1879 | 0 | 1848 | 4535 | 60 | 0 | 524 | 82 | 0 | 0 | 458.4
1:30 | 4091.5 | 768 | 1874 | 0 | 1745.5 | 4533 | 60 | 0 | 446 | 80 | 0 | 0 | 455.535 | [8 empty] | Total Energy | 327.4746 | 327.4746 | Total Energy Gen 327.475 MKWHr Energy Not Served 10.341 MKWHr Energy Requirement 337.816 MKWHr
2:00 | 4109 | 768 | 1869 | 0 | 1643 | 4531 | 60 | 0 | 368 | 78 | 0 | 0 | 452.67 | [8 empty] | Energy not Served | 10.3414 | 10.3414
2:30 | 3936.5 | 839.5 | 1861 | 0 | 1641 | 4526.5 | 60 | 0 | 344.5 | 78 | 0 | 0 | 442.165 | [8 empty] | Energy Requirement | 337.816 | 337.816
3:00 | 3764 | 911 | 1853 | 0 | 1639 | 4522 | 60 | 0 | 321 | 78 | 0 | 0 | 431.66
3:30 | 3753.5 | 911.5 | 1855.5 | 0 | 1586 | 4514 | 60 | 0 | 249 | 78 | 0 | 0 | 422.5875
4:00 | 3743 | 912 | 1858 | 0 | 1533 | 4506 | 60 | 0 | 177 | 78 | 0 | 0 | 413.515
4:30 | 3745 | 912 | 1846 | 0 | 1471.5 | 4460 | 60 | 0 | 170 | 77 | 0 | 0 | 390.1175
5:00 | 3747 | 912 | 1834 | 0 | 1410 | 4414 | 60 | 0 | 163 | 76 | 0 | 0 | 366.72
5:30 | 3707 | 912 | 1756 | 0 | 1229 | 4420 | 60 | 0 | 126 | 71 | 11.5 | 1 | 316.5825
6:00 | 3667 | 912 | 1678 | 0 | 1048 | 4426 | 60 | 0 | 89 | 66 | 23 | 2 | 266.445
6:30 | 3661 | 911.5 | 1665 | 0 | 1029 | 4421.5 | 60 | 0 | 89 | 67 | 48 | 1 | 259.7225 | [7 empty] | Coal
7:00 | 3655 | 911 | 1652 | 0 | 1010 | 4417 | 60 | 0 | 89 | 68 | 73 | 0 | 253
7:30 | 3596.5 | 911.5 | 1608 | 0 | 1017 | 4414 | 60 | 0 | 89 | 73 | 150 | 0 | 268.3175 | [6 empty] | Oil
8:00 | 3538 | 912 | 1564 | 0 | 1024 | 4411 | 60 | 0 | 89 | 78 | 227 | 0 | 283.635
8:30 | 3563 | 912 | 1622 | 0 | 1050 | 4411 | 60 | 0 | 97.5 | 78 | 234 | 0 | 331.8625
9:00 | 3588 | 912 | 1680 | 0 | 1076 | 4411 | 60 | 0 | 106 | 78 | 241 | 0 | 380.09
9:30 | 3609 | 912.5 | 1606.5 | 0 | 1243.5 | 4379 | 60 | 0 | 154.5 | 79 | 331 | 0 | 372.45
10:00 | 3630 | 913 | 1533 | 0 | 1411 | 4347 | 60 | 0 | 203 | 80 | 421 | 0 | 364.81
10:30 | 3601.5 | 912.5 | 1560.5 | 0 | 1529 | 4354 | 60 | 0 | 244 | 83 | 390.5 | 1 | 385.82
11:00 | 3573 | 912 | 1588 | 0 | 1647 | 4361 | 60 | 0 | 285 | 86 | 360 | 2 | 406.83
11:30 | 3704.5 | 912.5 | 1618 | 0 | 1648.5 | 4436.5 | 60 | 0 | 296 | 87 | 386 | 5.5 | 329.915
12:00 | 3836 | 913 | 1648 | 0 | 1650 | 4512 | 60 | 0 | 307 | 88 | 412 | 9 | 253
12:30 | 3950 | 913 | 1711.5 | 0 | 1672 | 4558.5 | 60 | 0 | 303 | 88 | 432 | 8 | 252.5
13:00 | 4064 | 913 | 1775 | 0 | 1694 | 4605 | 60 | 0 | 299 | 88 | 452 | 7 | 252
13:30 | 4064 | 913 | 1775 | 0 | 1694 | 4605 | 60 | 0 | 299 | 88 | 452 | 7 | 252
14:00 | 4064 | 913 | 1775 | 0 | 1694 | 4605 | 60 | 0 | 299 | 88 | 452 | 7 | 252
14:30 | 3840.5 | 912.5 | 1792.5 | 0 | 1766.5 | 4626 | 78.5 | 0 | 288 | 92 | 347.5 | 9 | 437
15:00 | 3617 | 912 | 1810 | 0 | 1839 | 4647 | 97 | 0 | 277 | 96 | 243 | 11 | 622
15:30 | 3579.5 | 911 | 1794.5 | 0 | 1969 | 4618 | 97 | 0 | 281.5 | 97 | 231 | 9 | 656.5
16:00 | 3542 | 910 | 1779 | 0 | 2099 | 4589 | 97 | 0 | 286 | 98 | 219 | 7 | 691
16:30 | 3536 | 909.5 | 1730 | 0 | 2142 | 4484.5 | 97 | 0 | 298 | 92 | 165.5 | 4 | 660
17:00 | 3530 | 909 | 1681 | 0 | 2185 | 4380 | 97 | 0 | 310 | 86 | 112 | 1 | 629
17:30 | 3443 | 909 | 1630.5 | 0 | 2279.5 | 4315 | 97 | 0 | 376 | 85.5 | 70 | 3.5 | 540.5
18:00 | 3356 | 909 | 1580 | 0 | 2374 | 4250 | 97 | 0 | 442 | 85 | 28 | 6 | 452
18:30 | 3506 | 909.5 | 1705 | 0 | 2577 | 4411 | 97 | 0 | 570 | 90.5 | 14 | 3 | 470
19:00 | 3656 | 910 | 1830 | 0 | 2780 | 4572 | 97 | 0 | 698 | 96 | 0 | 0 | 488
19:30 | 3639 | 910 | 1865 | 0 | 2981 | 4931 | 97 | 0 | 731 | 90 | 0 | 0 | 550.5
20:00 | 3654 | 767 | 1836 | 0 | 2983 | 5032 | 97 | 0 | 745 | 90 | 0 | 4 | 613
20:30 | 3644.5 | 766 | 1828 | 0 | 3033.5 | 5055 | 78.5 | 0 | 775.5 | 89 | 0 | 2 | 504
21:00 | 3635 | 765 | 1820 | 0 | 3084 | 5078 | 60 | 0 | 806 | 88 | 0 | 0 | 395
21:30 | 3608.5 | 765 | 1774.5 | 0 | 3033 | 5028.5 | 60 | 0 | 803 | 87 | 0 | 0 | 396.6175
22:00 | 3582 | 765 | 1729 | 0 | 2982 | 4979 | 60 | 0 | 800 | 86 | 0 | 0 | 398.235
22:30 | 3592.5 | 765 | 1803.5 | 0 | 2922 | 4989 | 60 | 0 | 717 | 89 | 0 | 0 | 465.085
23:00 | 3603 | 765 | 1878 | 0 | 2862 | 4999 | 60 | 0 | 634 | 92 | 0 | 0 | 531.935
23:30 | 3608 | 765 | 1879.5 | 0 | 2749.5 | 5049 | 60 | 0 | 628.5 | 92 | 0 | 0 | 638.4175 |  |  | Max Temp. in Dhaka |  | 36.5°C
24:00 | 3613 | 765 | 1881 | 0 | 2637 | 5099 | 60 | 0 | 623 | 92 | 0 | 0 | 744.9
Executive Engineer
Network Operation Division
Page 5 of 7
GAS
Oil
HVDC
COAL
HYDRO
SOLAR
Total Energy Gen 327.475 MKWHr Energy Not Served 10.341 MKWHr Energy Requirement 337.816 MKWHr
Shortage
Note on W13: Author:

## Generation
2024-06-01
Si No | Unit | 1:00 | 2:00 | 3:00 | 4:00 | 5:00 | 6:00 | 7:00 | 8:00 | 9:00 | 10:00 | 11:00 | 12:00 | 13:00 | 14:00 | 15:00 | 16:00 | 17:00 | 18:00 | 18:30 | 19:00 | 19:30 | 20:00 | 21:00 | 22:00 | 23:00 | 24:00 | KWH
1 | Karnaphuli Hydro PP Unit-1, 2 & 3 | 30 | 30 | 30 | 30 | 30 | 30 | 30 | 30 | 30 | 30 | 30 | 30 | 30 | 67 | 67 | 67 | 67 | 67 |  | 67 | 67 | 67 | 30 | 30 | 30 | 30 | 985440
2 | Karnaphuli Hydro PP Unit-4 & 5 | 30 | 30 | 30 | 30 | 30 | 30 | 30 | 30 | 30 | 30 | 30 | 30 | 30 | 30 | 30 | 30 | 30 | 30 |  | 30 | 30 | 30 | 30 | 30 | 30 | 30 | 732000
3 | Chattogram TPP-1
4 | Chattogram TPP-2
5 | Raozan 25 MW PP | [15 empty] | 4 | 8 | 8 |  | 15 | 17 | 17 | 17 | 17 | 8 | 8 | 104241
| Teknaf 20MW PP (Solartech) | [5 empty] | 3 | 1 | 3 | 14 | 12 | 15 | 13 | 18 | 16 | 12 | 6 | 4 | 1 | [8 empty] | 111915
6 | Sikalbaha 225MW CCPP (Gas) | 219 | 219 | 219 | 218 | 220 | 220 | 222 | 222 | 219 | 219 | 219 | 219 | 219 | 219 | 215 | 214 | 214 | 217 |  | 217 | 218 | 220 | 219 | 221 | 220 | 220 | 5167865
7 | Sikalbaha 225MW CCPP(Oil)
8
9 | Sikalbaha 150MW GTPP
10 | Sikalbaha 150MW GTPP(Oil)
| Dohazari -Kalaish 100 MW Peaking | 85 | 85 | 51 | 17 | 17 | 17 | 17 | 17 | 17 | 51 | 51 | 51 | 51 | 51 | 51 | 51 | 51 | 51 |  | 85 | 85 | 85 | 85 | 85 | 85 | 85 | 1283010
12 | Hathazari 100 MW peaking PP | 47 | 47 | 40 | 40 | 40 | 40 | 40 | 40 | 40 | 40 | 40 | 40 | 39 | 39 | 39 | 39 | 39 | 53 |  | 71 | 69 | 67 | 69 | 68 | 62 | 62 | 1097808
| Sikalbaha 105 MW PP (Baraka Sikalbaha) | 51 | 51 | 51 | 51 | 51 | 51 | 56 | 105 | 105 | 105 | 105 | 105 | 105 | 105 | 102 | 71 | 51 | 51 |  | 51 | 51 | 51 | 51 | 51 | 17 | 17 | 1680254
Daudkandi 200 MW PP (B.Trac)
14 | Titas 50 MW Peaking PP | 47 | 47 | 47 | 47 | 47 |  |  |  |  | 26 | 43 | 43 | 36 | 36 | 36 | 36 | 43 | 44 |  | 44 | 46 | 46 | 45 | 45 | 45 | 45 | 839152
15 | 210 MW Siddhirgonj TPP
16 | Siddhirgonj 2*120 MW GTPP
17 | Siddhirganj 335 MW CCPP | 322 | 322 | [7 empty] | 37 | 37 | 170 | 304 | 304 | 302 | 310 | 313 | 270 |  | 307 | 315 | 314 | 314 | 318 | 315 | 321 | 4716884
18 | Kodda 300 MW PP Unit-2 (Summit) | [9 empty] | 7 | 90 | 95 | 95 | 95 | 100 | 210 | 250 | 275 |  | 276 | 276 | 276 | 276 | 276 | 276 | 276 | 2918073
19 | Ashuganj 195 MW PP (APSCL-United) | [25 empty] | 0 | 0
20 | Ghorasal TPP (Unit-1&2)
21 | Ghorasal Repowered CCPP:Unit-3 (GT
22 | Ghorasal Repowered CCPP Unit-4
23 | Ghorasal TPP Unit-5 | 180 | 180 | 180 | 180 | 180 | 180 | 180 | 180 | 180 | 180 | 180 | 180 | 180 | 180 | 180 | 180 | 180 | 180 |  | 180 | 180 | 180 | 180 | 180 | 180 | 180 | 4252500
24 | Ghorasal 6
25 | Ghorasal 365 MW CCPP Unit-7
26 | SS Power I | 490 | 490 | 490 | 491 | 491 | 491 | 491 | 490 | 490 | 490 | 490 | 494 | 494 | 490 | 495 | 497 | 440 | 415 |  | 440 | 493 | 490 | 490 | 490 | 490 | 490 | 11721817
28 | Ashuganj TPP Unit- 3
29 | Ashuganj TPP Unit- 4
30 | Ashuganj TPP Unit- 5
32 | Ashuganj 50 MW PP
33 | Ashuganj 225 MW CCPP | 194 | 194 | 198 | 196 | 198 | 200 | 201 | 191 | 187 | 215 | 212 | 213 | 213 | 212 | 184 | 201 | 209 | 180 |  | 200 | 212 | 205 | 200 | 213 | 213 | 216 | 4914000
34 | Ashuganj 450 MW CCPP(South) | 230 | 230 | 230 | 230 | 230 | 230 | 230 | 230 | 230 | 230 | 230 | 230 | 270 | 270 | 295 | 240 | 240 | 240 |  | 320 | 275 | 300 | 300 | 290 | 250 | 250 | 6057000
| Ashuganj 450 MW CCPP(North) | 280 | 280 | 280 | 280 | 280 | 280 | 280 | 280 | 280 | 280 | 280 | 280 | 280 | 280 | 305 | 300 | 300 | 280 |  | 325 | 280 | 280 | 280 | 280 | 280 | 280 | 7294600
| Ashuganj 420 MW CCPP(East) | 230 | 230 | 230 | 230 | 230 | 230 | 230 | 230 | 230 | 230 | 230 | 255 | 270 | 230 | 230 | 230 | 230 | 230 |  | 230 | 230 | 230 | 230 | 230 | 230 | 250 | 5769000
35 | Ashuganj 55 MW PP (Precision)
36 | Chandpur 150 MW CCPP | 86 | 86 | 86 | 86 | 85 | 86 | 86 | 85 | 85 | 90 | 90 | 89 | 90 | 85 | 85 | 85 | 85 | 80 |  | 81 | 80 | 80 | 80 | 80 | 80 | 80 | 2027920
37 | Tongi 80 MW GTPP
38 | Haripur GTPP
39 | Haripur 412 MW CCPP | 403 | 402 | 402 | 402 | 402 | 389 | 371 | 362 | 347 | 403 | 373 | 391 | 401 | 400 | 397 | 400 | 401 | 350 |  | 400 | 408 | 400 | 392 | 406 | 401 | 402 | 9489600
Meghnaghat Unique power
Summit Meghanghat-2 589 MW(Gas)
40 | Meghnaghat 450 MW CCPP(MPL) | 450 | 450 | 450 | 450 | 450 | 400 | 370 | 370 | 420 | 380 | 380 | 420 | 450 | 450 | 450 | 450 | 450 | 400 |  | 450 | 450 | 450 | 450 | 450 | 450 | 450 | 9978000
41 | Haripur 360 MW CCPP(HPL)
42 | RPCL 210MW CCPP |  | 44 | 44 | 44 | 44 | 44 | 44 | 33 | 31 | 28 | 28 | 28 | 27 | 26 | 26 | 27 | 30 | 31 |  | 31 | 31 | 31 | 33 | 33 | 41 | 42 | 781440
43 | Sutiakhali 50 MW Solar PP | [5 empty] | 3 | 8 | 17 | 13 | 26 | 50 | 51 | 50 | 21 | 31 | 22 | 11 | 3 | [8 empty] | 284970
44 | Fenchugonj CCPP Phase-1 | 28 | 28 | 28 | 28 | 28 | 28 | 28 | 30 | 28 | 28 | 28 | 28 | 28 | 28 | 28 | 28 | 28 | 28 |  | 28 | 28 | 28 | 29 | 29 | 28 | 28 | 669000
45 | Fenchugonj CCPP Phase-2 | 58 | 58 | 58 | 58 | 58 | 58 | 58 | 58 | 58 | 58 | 58 | 58 | 58 | 58 | 58 | 58 | 58 | 58 |  | 58 | 58 | 58 | 58 | 58 | 58 | 58 | 1387680
46 | Shajibazar 330 MW CCPP
47 | Shahjibazar GTPP Unit- 8 & 9 | 30 | 30 | 31 | 31 | 31 | 31 | 30 | 31 | 30 | 30 | 30 | 55 | 55 | 53 | 54 | 56 | 57 | 57 |  | 48 | 57 | 58 | 56 | 56 | 51 | 53 | 1037376
48 | Shahjibazar 86 MW PP (Shahjibazar)
Shahjibazar 100 MW GTPP
49 | Shahjibazar 50MW PP (EPL)
50 | Sylhet 225 MW CCPP | 207 | 207 | 207 | 207 | 207 | 207 | 207 | 207 | 205 | 207 | 208 | 205 | 203 | 202 | 200 | 200 | 200 | 201 |  | 205 | 203 | 203 | 207 | 204 | 205 | 205 | 5136530
51 | Sylhet 20 MW GTPP
52 | Sylhet 50 MW PP (EPL)
53 | Sylhet 10MW PP (Desh)
54 | Hobiganj 11 MW PP Cofidence-E | 5 | 5 | 5 | 5 | 5 | 5 | 5 | 5 | 5 | 8 | 8 | 8 | 8 | 8 | 3 | 3 | 3 | 5 |  | 5 | 5 | 5 | 5 | 5 | 2 | 2 | 124800
55 | Fenchugonj 51 MW PP (Barakatullah) | 53 | 53 | 53 | 53 | 53 | 53 | 53 | 53 | 53 | 52 | 49 | 52 | 49 | 52 | 49 | 52 | 49 | 52 |  | 53 | 53 | 53 | 53 | 53 | 53 | 52 | 1252200
56 | Shahjahanulla 25 MW PP | 16 | 16 | 16 | 16 | 16 | 16 | 16 | 16 | 16 | 10 | 16 | 16 | 16 | 16 |  | 8 | 24 | 24 |  | 16 | 16 | 16 | 16 | 16 | 24 | 24 | 389472
57 | Bibiana-II 341 MW CCPP (Summit) | 300 | 300 | 290 | 295 | 290 | 270 | 290 | 275 | 310 | 275 | 280 | 280 | 290 | 280 | 300 | 290 | 270 | 290 |  | 290 | 305 | 295 | 280 | 275 | 310 | 320 | 7113000
| Bibiyana South 400 MW | 347 | 350 | 345 | 345 | 345 | 345 | 345 | 320 | 361 | 320 | 320 | 356 | 345 | 345 | 345 | 345 | 345 | 325 |  | 360 | 375 | 370 | 365 | 340 | 365 | 346 | 8364200
58 | Nababganj 55 MW PP (Southern power ) | 17 | 17 | 17 | 17 | 17 | 17 | 17 |  | 17 | 17 | 17 | 17 | 17 | 17 | 17 | 17 | 17 | 17 |  | 55 | 55 | 55 | 55 | 55 | 55 | 17 | 601845
59 | Tangail Palli Power Gen 22 MW | 6 | 6 | 6 | 6 | 6 | 6 | 6 | 6 | 6 | 6 | 6 | 6 | 6 | 6 | 6 | 6 | 6 | 6 |  | 5 | 0 | 0 | 0 | 0 | 0 | 1 | 117360
60 | Barabkunda 22 MW PP (Regent)
61 | Narshingdi 22 MW PP (Doreen)
62 | Tangail 22 MW PP (Doreen)
63 | Impoprt (Tripura) | 82 | 78 | 78 | 78 | 76 | 66 | 68 | 78 | 78 | 80 | 86 | 88 | 88 | 90 | 96 | 98 | 86 | 85 |  | 96 | 90 | 90 | 88 | 86 | 92 | 92 | 2025600
64 | Malancha, Ctg. EPZ (United) | 34 | 28 | 35 | 34 | 35 | 36 | 36 | 6 | 3 | 3 | 2 | 3 | 6 | 5 | 2 | 3 | 6 | 10 |  | 10 | 18 | 12 | 15 | 25 | 27 | 22 | 422880
65 | Feni 22 MW PP (Doreen)
66 | Feni 11 MW PP (Doreen)
67 | Jangalia 33 MW PP (Summit) | 32 | 32 | 32 | 32 | 32 | 32 | 32 | 32 | 32 | 32 | 32 | 24 | 24 | 32 | 24 | 30 | 32 | 32 |  | 32 | 32 | 32 | 32 | 32 | 32 | 32 | 739300
68 | Cumilla 25 MW PP (Summit) | 17 | 17 | 17 | 17 | 17 | 16 | 17 | 18 | 18 | 15 | 15 | 15 | 15 | 15 | 15 | 15 | 15 | 15 |  | 15 | 15 | 15 | 15 | 15 | 15 | 15 | 364780
69 | Summit Ashulia | 18 | 18 | 18 | 18 | 18 | 18 | 16 | 14 | 14 | 14 | 14 | 14 | 14 | 14 | 14 | 14 | 14 | 14 |  | 14 | 14 | 14 | 14 | 14 | 14 | 14 | 329400
70 | Summit Madhabdi | 23 | 23 | 23 | 23 | 23 | 23 | 23 | 23 | 23 | 23 | 23 | 23 | 23 | 22 | 22 | 22 | 22 | 22 |  | 23 | 23 | 23 | 23 | 23 | 23 | 23 | 537840
71 | Maona 33 MW PP(Summit) | 31 | 31 | 31 | 31 | 31 | 31 | 31 | 31 | 31 | 30 | 28 | 28 | 25 | 25 | 25 | 22 | 22 | 22 |  | 22 | 25 | 33 | 33 | 33 | 33 | 33 | 666360
72 | Rupganj 33 MW PP(Summit) | 22 | 22 | 22 | 22 | 22 | 22 | 21 | 20 | 20 | 20 | 7 | 18 | 18 | 18 | 18 | 18 | 18 | 15 |  | 12 | 8 | 10 | 10 | 13 | 13 | 14 | 398800
73 | Ghorashal 108 MW PP (Regent)
| Feni Lanka Power | 52 | 52 | 52 | 52 | 52 | 52 | 52 | 52 | 52 | 52 | 52 | 52 | 52 | 52 | 52 | 52 | 52 | 80 |  | 80 | 80 | 80 | 97 | 97 | 97 | 52 | 1516200
| Chowmuhani 113 MW | 56 | 38 | 38 | 37 | 37 | 38 | 37 | 38 | 37 | 38 | 45 | 47 | 46 | 46 | 46 | 46 | 49 | 74 |  | 84 | 84 | 84 | 84 | 84 | 84 | 78 | 1302840
| Manikgonj 162MW PP(MPGL) | 126 | 35 | 35 | 35 | 35 | 0 |  |  | 35 | 108 | 108 | 108 | 150 | 162 | 162 | 162 | 162 | 162 |  | 162 | 162 | 162 | 162 | 162 | 162 | 162 | 2558880
77 | Siddhirganj 100 PP(Dutch Bangla) | 34 | 34 | 34 | 34 | 34 | 34 | 34 | 34 | 38 | 50 | 50 | 50 | 35 | 28 | 33 | 33 | 34 | 45 |  | 50 | 50 | 47 | 43 | 43 | 41 | 41 | 895680
78 | Gazipur 52 MW PP | [6 empty] | 8 | 8 | 8 | 8 | 8 | 8 | 8 | 8 | 8 | 8 | 8 | 8 |  | 8 | 8 | 8 | 8 | 8 | 8 | 0 | 130800
79 | Kodda 150 MW PP | 32 | 32 | 32 | 32 | 32 | 32 | 32 | 32 | 32 | 32 | 42 | 64 | 64 | 64 | 64 | 64 | 64 | 98 |  | 145 | 145 | 145 | 147 | 147 | 147 | 147 | 1734720
80 | Jamalpur 95 MW PP(Powerpac)
81 | Jangalia 52 MW PP (Lakdanavi) | 43 | 43 | 42 | 42 | 42 | 42 | 42 | 25 | 16 | 25 | 16 | 12 | 16 | 16 | 8 | 8 | 8 | 8 |  | 8 | 18 | 24 | 34 | 42 | 42 | 43 | 636485
| Gazipur 100 MW PP | 17 | 17 | 17 | 17 | 17 | 17 | 17 | 17 | 17 | 17 | 17 | 35 | 35 | 17 | 17 | 17 | 17 | 17 |  | 52 | 52 | 52 | 52 | 52 | 52 | 17 | 620160
| Kaptai 7 MW Solar PP | [5 empty] | 0 |  |  |  |  | 4 | 2 | 4 | 2 | 3 | 2 | 1 | 0 | [8 empty] | 24516
| Jodiac Power | 17 | 17 | 17 | 17 | 17 |  |  |  | 0 | 33 | 35 | 35 | 35 | 35 | 35 | 35 | 35 | 35 |  | 35 | 35 | 35 | 35 | 35 | 35 | 35 | 323814
| Karnaphuli Power Ltd. | 34 | 34 | 34 | 34 | 34 | 34 | 34 | 34 | 34 | 57 | 92 | 90 | 92 | 92 | 92 | 92 | 92 | 92 |  | 92 | 92 | 92 | 92 | 92 | 92 | 92 | 1746320
82 | Madanganj 102 PP(Summit) | 51 | 80 | 80 | 80 | 80 | 68 | 50 | 50 | 50 | 64 | 80 | 80 | 80 | 80 | 80 | 80 | 80 | 80 |  | 80 | 80 | 80 | 80 | 80 | 80 | 80 | 1655205
83 | Pagla (DPA )
84 | B.Baria (Aggreko) 85MW
85 | Keraniganj 100 MW PP (Powerpac) | [19 empty] | 21 | 22 | 25 | 18 | 13 |  |  | 71459
86 | Meghnaghat CCPP ( Summit) | 151 | 152 | 151 | 152 | 150 | 152 | 153 | 151 | 150 | 138 | 144 | 147 | 145 | 143 | 148 | 147 | 148 | 138 |  | 146 | 151 | 137 | 138 | 142 | 150 | 145 | 3554211
87 | Meghnaghat 100 MW(IEL) | 9 | 8 | 8 | 9 | 8 | 8 | 9 | 8 | 8 | 9 | 8 | 8 | 8 | 8 | 8 | 8 | 8 | 18 |  | 64 | 80 | 78 | 77 | 72 | 78 | 81 | 599040
| Meghnaghat 104 MW PP (OPCL) | 71 | 71 | 71 | 71 | 71 | 71 | 69 | 70 | 53 | 64 | 68 | 63 | 69 | 56 | 52 | 50 | 51 | 53 |  | 61 | 70 | 69 | 69 | 69 | 69 | 53 | 1537920
88 | Ghorashal 78.5 MW PP(MAX)
90 | Ashuganj 53MW PP (United)
91 | Juldah 100 MW Unit-1 (Acorn) | [8 empty] | 12 | 68 | 78 | 36 | 36 | 36 | 66 | 66 | 78 | 78 |  | 78 | 78 | 66 | 78 | 45 | 45 | 45 | 870360
92 | Fenchuganj 44 MW (Energyprima) | 42 | 36 | 39 | 39 | 39 | 39 | 39 | 42 | 42 | 39 | 42 | 42 | 39 | 35 | 14 | 31 | 38 | 41 |  | 35 | 41 | 41 | 38 | 39 | 39 | 42 | 907272
93 | Ashuganj 51 MW PP (Midland) | 43 | 43 | 43 | 43 | 43 | 43 | 43 | 43 | 43 | 43 | 43 | 43 | 43 | 43 | 43 | 43 | 43 | 43 |  | 43 | 43 | 43 | 43 | 43 | 43 | 43 | 932171
94 | Gagnagar 102 MW PP (Digital Power) | 82 | 48 | 48 | 48 | 48 | 48 | 48 | 48 | 48 | 65 | 90 | 90 | 33 | 16 | 16 | 16 | 16 | 16 |  | 16 | 16 | 16 | 16 | 16 | 8 | 8 | 976896
95 | Patenga 50MW PP (Baraka) | 6 | 6 | 6 | 6 | 6 | 6 | 6 | 6 | 6 | 6 | 6 | 6 | 6 | 6 | 6 | 6 | 9 | 19 |  | 26 | 26 | 26 | 27 | 27 | 26 | 6 | 262080
96 | Chattogram 108 MW PP (ECPV) | 50 | 50 | 50 | 50 | 48 | 15 |  |  |  | 20 | 30 | 31 | 32 | 37 | 37 | 37 | 37 | 37 |  | 37 | 37 | 38 | 38 | 38 | 38 | 38 | 798720
97 | katpotti 52 MW
98 | Bosila 108 MW PP(CLC)
99 | Madanganj-55 MW PP(Summit) | 30 | 30 | 30 | 30 | 30 | 30 | 30 | 30 | 30 | 30 | 30 | 30 | 30 | 30 | 30 | 30 | 30 | 30 |  | 30 | 55 | 55 | 55 | 55 | 55 | 30 | 792388
100 | Manikganj 55 MW PP (Northern) | 17 | 17 | 17 | 17 | 17 | 17 | 17 | 17 | 17 | 17 | 17 | 17 | 17 | 17 | 35 | 35 | 35 | 35 |  | 55 | 55 | 55 | 55 | 55 | 55 | 17 | 671165
101 | Kushiara 163 MW CCPP (KP) | 163 | 163 | 163 | 163 | 163 | 163 | 163 | 120 | 120 | 120 | 120 | 120 | 163 | 163 | 163 | 163 | 120 | 120 |  | 163 | 163 | 163 | 163 | 163 | 163 | 163 | 3575455
102 | Sarishabari 3 MW Solar Plant | [6 empty] | 0 | 1 | 2 | 2 | 2 | 1 | 2 | 2 | 1 | 1 | 0 | 0 | [8 empty] | 12950
103 | Kamalaghat 54 MW PP(Banco Energy) | 35 | 17 | 17 | 17 | 17 | 17 | 17 | 17 | 17 | 35 | 17 | 17 | 17 | 17 | 35 | 54 | 54 | 54 |  | 54 | 54 | 54 | 54 | 54 | 54 | 54 | 822708
104 | Keranigonj 300 MW PP (APR)
105 | Bramhangoan 100 MW PP (Aggreko)
106 | Mymensingh 200 MW PP (United) | 56 | 56 | 56 | 56 | 56 | 56 | 56 | 56 | 56 | 56 | 65 | 65 | 65 | 55 | 55 | 55 | 55 | 84 |  | 101 | 101 | 101 | 101 | 101 | 105 | 105 | 1646400
112 | Aurahati 100MW PP (Aggreko)
114 | Kodda 149 MW PP Unit-1 (Summit) | 36 | 34 | 34 | 36 | 34 | 35 | 34 | 36 | 34 | 34 | 48 | 74 | 125 | 130 | 130 | 114 | 120 | 131 |  | 131 | 131 | 133 | 133 | 132 | 99 | 54 | 1913040
115 | Juldah 100 MW PP Unit-3 (Acorn) | 22 | 22 | 22 | 22 | 22 | 22 | 22 | 22 | 22 | 22 | 22 | 22 | 22 | 22 | 22 | 22 | 22 | 22 |  | 22 | 22 | 22 | 22 | 22 | 22 | 22 | 528000
116 | Chandpur 200 MW (Desh energy) | 34 | 34 | 34 | 34 | 34 | 34 | 34 | 34 | 34 | 34 | 34 | 34 | 34 | 43 | 88 | 103 | 103 | 103 |  | 123 | 155 | 147 | 148 | 156 | 159 | 156 | 1787520
117 | Ashuganj 150 MW PP (Midland) | 130 | 130 | 130 | 124 | 50 | 10 | 10 | 10 | 22 | 62 | 68 | 70 | 67 | 67 | 67 | 69 | 67 | 72 |  | 87 | 96 | 95 | 95 | 74 | 56 | 50 | 1865090
118 | Bibiyana-III 400 MW CCPP | 370 | 377 | 365 | 367 | 365 | 365 | 367 | 320 | 350 | 316 | 320 | 320 | 363 | 367 | [11 empty] | 0 | 5237000
| Jamalpur 115 MW PP (United) | 89 | 89 | 89 | 89 | 89 | 89 | 89 | 89 | 89 | 89 | 77 | 86 | 86 | 83 | 85 | 84 | 84 | 84 |  | 94 | 94 | 95 | 95 | 96 | 96 | 97 | 2116800
| Anwara 300 MW PP (United) | 52 | 50 | 51 | 51 | 51 | 51 | 51 | 51 | 52 | 52 | 52 | 52 | 51 | 51 | 52 | 52 | 50 | 50 |  | 50 | 50 | 50 | 51 | 51 | 52 | 52 | 1262575
| Juldah unit-2 (Acorn) | 24 | 24 | 24 | 24 | 24 | 24 | 24 | 24 | 24 | 24 | 24 | 24 | 24 | 24 | 24 | 24 | 24 | 24 |  | 24 | 24 | 24 | 24 | 24 | 24 | 24 | 598080
| Anlima Energy Ltd. | 72 | 72 | 72 | 40 | 35 | 35 | 35 | 35 | 35 | 35 | 35 | 35 | 35 | 35 | 35 | 35 | 35 | 35 |  | 62 | 72 | 72 | 73 | 72 | 72 | 72 | 1187954
| Bhairob 54.5 MW | [15 empty] | 2 | 17 | 17 |  | 17 | 17 | 17 | 17 | 17 |  | 0 | 109440
| Spectra Solar Plant Ltd. | [5 empty] | 2 | 7 | 10 | 22 | 20 | 31 | 33 | 25 | 27 | 11 | 13 | 7 | 2 | [8 empty] | 197367
| Chandpur 115(Doreen) | 52 | 51 | 51 | 52 | 52 | 52 | 37 | 33 | 33 | 33 | 33 | 33 | 48 | 52 | 52 | 65 | 68 | 69 |  | 72 | 106 | 104 | 115 | 105 | 103 | 103 | 1479360
| Kanchan Purbachal Power Generation Ltd. | 17 | 17 | 17 | 17 | 17 | 17 | 17 | 17 | 17 | 17 | 17 | 17 | 17 | 17 | 17 | 17 | 17 | 33 |  | 35 | 17 | 17 | 17 | 17 | 17 | 17 | 471240
| Mirsharai 150 MW (Oil) | 163 | 17 | 17 | 17 | 17 |  |  |  | 17 | 54 | 54 | 54 | 54 | 54 | 17 | 17 | 17 | 54 |  | 108 | 115 | 126 | 163 | 163 | 17 | 17 | 1226109
Mirsharai 150 MW (Gas)
| Cox's Bazar Wind | 0 | 0 | 0 | 0 | 0 | 2 | 0 | 0 | 0 | 0 | 2 | 9 | 7 | 10 | 11 | 7 | 1 | 6 |  | 0 | 0 | 4 | 0 | 0 | 0 | 0 | 59040
| Sonagazi 75 MW Solar Plant | [5 empty] | 5 | 18 | 36 | 37 | 64 | 75 | 43 | 40 | 44 | 45 | 31 | 14 | 3 | [8 empty] | 402918
| Matarbari 2*600 MW (CPGCL) | 994 | 990 | 989 | 985 | 985 | 984 | 986 | 980 | 980 | 979 | 945 | 940 | 940 | 960 | 960 | 973 | 923 | 870 |  | 961 | 978 | 941 | 966 | 975 | 977 | 975 | 23163636
120 | Eastern Zone Total | 7972 | 7722 | 7345 | 7277 | 7186 | 6913 | 6873 | 6734 | 6947 | 7368 | 7576 | 7866 | 8200 | 8144 | 7833 | 7924 | 7811 | 7774 |  | 8679 | 8868 | 8812 | 8848 | 8803 | 8565 | 8301 | 188667896
121
122
123 | Khulna 60MW
124 | manik
| Khulna 115 PP MW (KPCL-2) | 31 | 31 | 31 | 31 | 31 | [14 empty] | 16 | 16 | 16 | 23 | 16 | 16 | 16 | 240960
125 | Khulna 330 MW CCPP (GAS)
126 | Khulna 330 MW CCPP (OIL)
127 | Khulna (Aggreeco) 55MW
128 | Faridpur 50 MW Peaking PP | 1 | [16 empty] | 9 |  | 33 | 42 | 34 | 34 | 34 | 29 | 20 | 191520
Khulna 225 MW CCPP
Kulna 225 MW CCPP (GAS)
129 | Rupsha 105 MW PP (Orion rupsha) | 90 | 90 | 90 | 90 | 90 | 17 | 17 | 17 | 17 | 17 | 17 | 17 | 17 | 17 | 17 | 17 | 17 | 17 |  | 30 | 53 | 55 | 91 | 91 | 91 | 90 | 1146336
130 | Mongla Orion 100 MW Solar PP | [5 empty] | 6 | 25 | 50 | 60 | 89 | 81 | 46 | 100 | 30 | 21 | 51 | 25 | 5 | [8 empty] | 617040
131 | Rampal 1320 MW (BIFPCL) | 628 | 631 | 628 | 629 | 628 | 633 | 629 | 629 | 623 | 629 | 772 | 936 | 1012 | 1022 | 1009 | 965 | 926 | 934 |  | 928 | 934 | 1026 | 1025 | 957 | 948 | 929 | 19599998
132 | United Payra Power Ltd. | [25 empty] | 0 | 0
133 | Bhola Nutan Biddut BD LTD (GAS) | 220 | 220 | 220 | 220 | 220 | 180 | 180 | 180 | 180 | 180 | 180 | 220 | 220 | 220 | 220 | 180 | 180 | 180 |  | 220 | 220 | 220 | 220 | 180 | 220 | 220 | 5032609
Bhola Nutan Biddut BD LTD (OIL)
| Barisal 110 MW PP (Summit ) | 48 | 48 | 48 | 48 | 48 | [12 empty] | 16 |  | 16 | 16 | 16 | 32 | 16 | 16 | 48 | 389376
Barisal GT PP Unit-1& 2
136 | Barisal 307 MW | 140 | 140 | 140 | 140 | 140 | 140 | 140 | 140 | 140 | 140 | 140 | 140 | 140 | 140 | 140 | 140 | 140 | 140 |  | 140 | 140 | 140 | 140 | 140 | 140 | 191 | 3381800
137 | Bhola 95 MW PP (Aggreko)
| Bhola 225 MW CCPP | 130 | 130 | 130 | 130 | 130 | 80 | 80 | 80 | 80 | 80 | 80 | 120 | 126 | 126 | 124 | 80 | 80 | 80 |  | 126 | 126 | 126 | 126 | 80 | 126 | 126 | 2551000
140 | Bhola 33 MW PP (Venture) | 9 | 10 | 9 | 9 | 9 | 9 | 8 | 7 | 6 | 6 | 7 | 6 | 5 | 6 | 7 | 6 | 7 | 6 |  | 6 | 7 | 8 | 6 | 9 | 9 | 10 | 185375
141 | Noapara 100 MW PP (Bangla Trac)
142 | Noapara 40 MW PP (Khanjahan Ali) | [19 empty] | 8 | 8 | 24 | 24 |  |  | 24 | 54750
143 | Gopalganj 100 MW Peaking PP | 56 | 52 | 52 | [16 empty] | 30 | 32 | 40 | 64 | 59 | 59 | 59 | 434304
144 | Bheramara GTPP Unit-3
145 | Madhumati 100 MW PP
146 | Bheramara HVDC | 768 | 768 | 911 | 912 | 912 | 912 | 911 | 912 | 912 | 913 | 912 | 913 | 913 | 912 | 912 | 910 | 909 | 909 |  | 910 | 910 | 767 | 765 | 765 | 765 | 765 | 20976000
147 | Bheramara 410 MW CCPP | 385 | 385 | 385 | 370 | 370 | 355 | 355 | 340 | 335 | 320 | 305 | 295 | 300 | 285 | 290 | 280 | 275 | 265 |  | 260 | 260 | 255 | 250 | 245 | 235 | 230 | 8365824
148 | Payra 1320 MW | 622 | 622 | 622 | 622 | 622 | 622 | 622 | 622 | 622 | 590 | 520 | 510 | 520 | 570 | 600 | 560 | 530 | 500 |  | 660 | 800 | 790 | 810 | 820 | 840 | 842 | 16494700
149
150 | Barapukuria TPP Unit-1 | 59 | 60 | 59 | 58 | 58 | 58 | 58 | 60 | 60 | 60 | 60 | 60 | 58 | 58 | 58 | 57 | 57 | 57 |  | 57 | 57 | 57 | 58 | 58 | 58 | 60 | 1344873
151 | Barapukuria TPP Unit-2
152 | Barapukuria 275 MW TPP Unit-3 | 230 | 230 | 230 | 230 | 230 | 230 | 230 | 230 | 230 | 230 | 230 | 230 | 230 | 230 | 230 | 230 | 220 | 220 |  | 220 | 220 | 220 | 220 | 220 | 230 | 230 | 5477000
153 | Baghabari 71 MW GTPP
156 | Baghabari 100 MW GTPP
| Baghabari 50 MW Peaking PP | 24 | 24 | 24 | 24 | 10 | [8 empty] | 16 | 16 | 16 | 23 | 31 |  | 32 | 32 | 32 | 32 | 32 | 32 | 32 | 388824
| Sirajgonj 6.55 MW Solar | [5 empty] | 0 | 0 | 1 | 3 | 4 | 4 | 5 | 4 | 4 | 3 | 2 | 0 | 0 | [8 empty] | 35280
157 | Sirajgonj 225MW CCPP Unit-1 (Gas) | 203 | 185 | 174 | 169 | 172 | 168 | 172 | 172 | 188 | 202 | 197 | 193 | 184 | 180 | 173 | 171 | 130 | 130 |  | 136 | 160 | 160 | 160 | 160 | 161 | 161 | 4371127
158 | Sirajgonj 225MW CCPP Unit-1(Oil)
Sirajgonj 225 MW CCPP Unit-2 (Gas)
Sirajgonj 225 MW CCPP Unit-2 (Oil)
159 | Sirajgonj 225MW CCPP Unit-3 (Gas)
Sirajgonj 225MW CCPP Unit-3 (Oil)
| Sirajgonj 400 MW CCPP Unit-4 | 414 | 414 | 400 | 400 | 382 | 333 | 317 | 317 | 353 | 297 | 341 | 315 | 365 | 364 | 414 | 414 | 370 | 300 |  | 414 | 414 | 414 | 414 | 350 | 414 | 414 | 8903927
160 | Sirajgonj 400MW CCPP Unit-4 (Oil)
161 | Bera 70 MW Peaking PP | 4 | [14 empty] | 4 | 7 |  |  |  | 4 | 6 | 5 | 5 |  |  | 22258
162 | Bogra 22 MW PP (GBB)
163 | Bogura 20 MW PP (Energyprima)
164 | Ullapara 11 MW PP (Summit) | 8 | 8 | 8 | 8 | 8 | 8 | 8 | 8 | 5 | 5 | 5 | 5 | 5 | 5 | 5 | 5 | 5 | 5 |  | 5 | 5 | 8 | 8 | 8 | 8 | 8 | 148104
165 | Amnura 50 MW PP(Sinha) | [10 empty] | 21 | 14 | 14 | 14 | 14 | 14 | 14 | 14 |  | 28 | 28 | 28 | 28 | 28 | 28 | 28 | 260240
166 | Katakhali 50 MW PP (Northern)
167 | Katakhali 50 MW Peaking PP | 37 | 36 | 30 | [12 empty] | 14 | 21 | 37 |  | 45 | 45 | 48 | 46 | 46 | 45 | 40 | 358580
168 | Santahar 50 MW Peaking PP | 28 | 28 | 28 | [14 empty] | 20 |  | 30 | 30 | 30 | 30 | 30 | 30 | 30 | 262000
169 | Natore 52 MW PP (Rajlanka) | [25 empty] | 0 | 0
170 | Chapainawabganj 100 MW Peaking PP | [10 empty] | 55 | 55 | 55 | 45 | 54 | 45 | 45 | 45 |  | 75 | 86 | 86 | 86 | 86 | 83 | 86 | 884944
171 | Baghabari 200 MW PP (Paramount)
| Bagura 113 MW PP (Confidence)-2 | 35 | 35 | 35 | [11 empty] | 1 | 48 | 70 | 70 |  | 74 | 92 | 92 | 92 | 94 | 94 | 94 | 863520
172 | Confidence Power Bogura Unit-1 113 MW | 35 | [13 empty] | 25 | 50 | 50 | 50 |  | 95 | 113 | 113 | 113 | 113 | 113 | 113 | 866016
173 | Rangpur 20 MW GTPP | 0 | 0 | 0 | 0 | 0 | 0 | 0 | 0 | 0 | 0 | 0 | 0 | 0 | 0 | 0 | 0 | 0 | 0 |  | 0 | 0 | 0 | 0
175 | Saidpur 20 MW GTPP | [10 empty] | 0 |  | 0 | 0 | 0 | 0 | 0 | 0
176 | Rangpur 113 MW PP (Confidence) | 106 | 74 | 70 | 34 | 35 | 35 | 35 | 35 | 35 | 35 | 34 | 34 | 34 | 34 | 40 | 70 | 70 | 70 |  | 85 | 102 | 102 | 102 | 104 | 107 | 106 | 1508380
177 | Sympa Solar Power 8MW | [6 empty] | 0 | 2 |  |  |  |  | 6 | 6 | 5 | 2 | 0 | 0 | [8 empty] | 25565
178 | Energypac Power Venture Thakurgaon Ltd. | 115 | 115 | 115 | 115 | 75 | [5 empty] | 35 | 35 | 35 | 35 | 72 | 115 | 115 | 115 |  | 115 | 115 | 115 | 115 | 115 | 115 | 115 | 1798080
| Intraco Solar 30 MW | [5 empty] | 0 | 0 | 10 | 18 | 27 | 32 | 24 | 15 | 11 | 20 | 12 | 5 | 2 |  | 0 | [6 empty] | 171752
| Adani Power Jharkhanda Ltd | 1372 | 1368 | 1364 | 1351 | 1260 | 1268 | 1261 | 1260 | 1266 | 1229 | 1204 | 1202 | 1211 | 1164 | 1155 | 1167 | 1144 | 1114 |  | 1166 | 1309 | 1368 | 1369 | 1319 | 1316 | 1382 | 30239273
178 | Teesta Solar Limited | [5 empty] | 4 | 14 | 97 | 72 | 177 | 66 | 194 | 188 | 148 | 91 | 77 | 45 | 12 | [8 empty] | 1215340