## Forecast
[5 empty] | Power Grid Company of Bangladesh Ltd. | [10 empty] | QF-LDC-07
|  |  | Report on Forecasted Generation & Demand of National Grid on | [6 empty] | 2024-06-03 | Monday
|  | Date (day): | 2024-06-03 |  | Monday
| Probable Maximum |  | Generation : |  | (a) At Day Peak Hour : | 14693.6 | MW |  |  | (b) At Evening Peak Hour : |  | 16121 | MW
Sl. | [6 empty] | Present | Actual Generation |  | Forecasted Available Gen. on |  | Ev. Peak Gen.Shortage |  | Plants under |  | Probable
No. | Name of the Power Station |  | Fuel | Producer | Installed Capacity |  | Capacity | On | 2024-06-02 | 2024-06-03 | during | for Fuel | for plant. S/D | Shut down (date)/ |  | Start up
[8 empty] | Day Peak | Ev. Peak | Day Peak | Ev. Peak | Limitation | M/C Problem | Remarks |  | Date
[5 empty] | Unit No. X Capacity | MW | MW | MW | MW | MW | MW | MW | MW
1 | Ghorasal Repowered CCPP:Unit-3 (GT |  | Gas | PDB | 1*260 | 260 | 260 | 0 | 0 | 0 | 0 |  | 260 | Under maint.
2 | Ghorasal Repowered CCPP Unit-4 |  | Gas | PDB | 1*210 | 210 | 180 | 0 | 0 | 0 | 0 | 180 |  | Gas shortage
| Ghorasal TPP Unit-5 |  | Gas | PDB | 1*210 | 210 | 190 | 180 | 180 | 180 | 180
3 | Ghorasal 365 MW CCPP Unit-7 |  | Gas | PDB | 1*243+1*122 | 365 | 365 | 0 | 0 | 0 | 0 |  | 365 | Air Compressor problem
| Ghorashal 78.5 MW PP(MAX) |  | Gas | QRPP | 2*40 | 0 | 0 | 0 | 0 | 0 | 0 |  |  | Contract Expired
4 | Ghorashal 108 MW PP (Regent) |  | Gas | IPP | 34*3.35 | 108 | 108 | 0 | 0 | 0 | 0 | 108 |  | Gas shortage
5 | Haripur GTPP |  | Gas | SBU, PDB | 2*32 | 32 | 20 | 0 | 0 | 0 | 0 |  | 20 | Under maint.
6 | Haripur 412 MW CCPP |  | Gas | EGCB | 1*273+1*139 | 412 | 400 | 380 | 372 | 400 | 400
7 | Haripur 360 MW CCPP(HPL) |  | Gas | IPP | 1*235+1*125 | 360 | 0 | 0 | 0 | 0 | 0 |  |  | Contract Expired
8 | Meghnaghat 450 MW CCPP(MPL) |  | Gas | IPP | 2*150+1*150 | 450 | 450 | 450 | 380 | 450 | 450
9 | Meghnaghat 100 MW(IEL) |  | HFO | NENP | 12*8.9 | 0 | 0 | 16 | 45 | 8 | 17 |  |  | Fuel shortage
10 | Meghnaghat CCPP(Summit) |  | Gas | IPP | 2*110+1*110 | 335 | 335 | 147 | 145 | 150 | 150 | 185 |  | GT-1 Under S/D
11 | Madanganj 102 PP(Summit) |  | HFO | NENP | 6*17 | 0 | 0 | 82 | 80 | 80 | 82 |  |  | Fuel shortage
12 | Madanganj-55 MW PP(Summit) |  | HFO | IPP | 3*17.08+1*11.3 | 55 | 55 | 30 | 55 | 30 | 55
13 | Keraniganj 100 MW PP (Powerpac) |  | HFO | NENP | 8*13.45 | 100 | 75 | 0 | 18 | 0 | 13 | 62 |  | Fuel shortage
14 | Narshingdi 22 MW PP (Doreen) |  | Gas | SIPP, REB | 8*2.90 | 22 | 22 | 0 | 0 | 0 | 0 |  |  | Contract Expired
15 | 210 MW Siddhirgonj TPP |  | Gas | PDB | 1*210 | 210 | 115 | 0 | 0 | 0 | 0 |  | 115 | Under maint.
16 | Siddhirgonj 2*120 MW GTPP |  | Gas | EGCB | 2*105 | 210 | 210 | 0 | 0 | 0 | 0 | 210 |  | Gas shortage
17 | Siddhirganj 100 PP(Dutch Bangla) |  | HFO | NENP | 12*8.9 | 0 | 0 | 34 | 58 | 17 | 32 |  |  | Fuel shortage
18 | Siddhirganj 335 MW CCPP |  | Gas | EGCB | 1*217+118 | 335 | 335 | 314 | 315 | 320 | 320
19 | Gagnagar 102 MW PP (Digital Power) |  | HFO | IPP | 12*8.924 | 102 | 102 | 24 | 90 | 24 | 90 |  | 12 | Engine problem
20 | Katpotti 52 MW PP (Sinha) |  | HFO | IPP | 7*7.9 | 51 | 0 | 0 | 0 | 0 | 0
21 | Kamalaghat 54 MW PP(Banco Energy) |  | HFO | IPP | 3*18 | 54 | 54 | 54 | 54 | 54 | 54
22 | Kodda 150 MW PP |  | HFO | BPDB-RPCL | 9*17.06 | 149 | 149 | 64 | 150 | 48 | 150
23 | Manikganj 55 MW PP (Northern) |  | HFO | IPP | 3*19.3 | 55 | 55 | 17 | 55 | 17 | 55
24 | Nababganj 55 MW PP (Southern power ) |  | HFO | IPP | 3*19.3 | 55 | 55 | 17 | 55 | 17 | 55
25 | Bosila 108 MW PP(CLC) |  | HFO | IPP | 12*8.775+1*3.5 | 108 | 0 | 0 | 0 | 0 | 0
26 | Summit Power,(Madhabdi+Ashulia) |  | Gas | SIPP,REB | 3*3.67+4*8.73 | 80 | 80 | 38 | 38 | 40 | 40 |  | 40 | Engine problem
27 | Maona 33 MW PP(Summit) |  | Gas | SIPP,REB | 4*8.73 | 33 | 33 | 31 | 31 | 33 | 33
28 | Rupganj 33 MW PP(Summit) |  | Gas | SIPP,REB | 4*8.73 | 33 | 33 | 12 | 12 | 12 | 12 |  | 21 | Engine problem
29 | Gazipur 52 MW PP |  | HFO | RPCL | 6*8.9 | 52 | 52 | 8 | 8 | 8 | 8 | 44 |  | Fuel shortage
30 | Tongi 80 MW GTPP |  | Gas | PDB | 1* 105 | 105 | 105 | 0 | 0 | 0 | 0 | 105 |  | Gas shortage
31 | Kodda 300 MW PP Unit-2 (Summit) |  | HFO | IPP | 18*17.076 | 300 | 300 | 145 | 260 | 260 | 260 | 40 |  | Fuel shortage
| Bramhangoan 100 MW PP (Aggreko) |  | HSD | IPP | 114*0.959 | 0 | 0 | 0 | 0 | 0 | 0 |  |  | Contract Expired
| Aurahati 100MW PP (Aggreko) |  | HSD | IPP | 0.85*23+0.95*91 | 0 | 0 | 0 | 0 | 0 | 0 |  |  | Contract Expired
32 | Kodda 149 MW PP Unit-1 (Summit) |  | HFO | IPP | 8*18.45+8.97 | 149 | 149 | 115 | 112 | 115 | 115 |  | 34 | Engine problem
33 | Gazipur 100 MW PP |  | HFO | RPCL | 6*17.5 | 105 | 105 | 35 | 70 | 17 | 70 | 35 |  | Fuel shortage
34 | Meghnaghat 104 MW PP (OPCL) |  | HFO | IPP | 18.5*6 | 104 | 104 | 51 | 51 | 50 | 51 | 53 |  | Fuel shortage
35 | Manikgonj 162MW PP(MPGL) |  | HFO | IPP | 9*18 | 162 | 162 | 162 | 162 | 162 | 162
36 | Spectra Solar Plant Ltd. |  | Solar | IPP | 35 | 35 | 35 | 32 | 0 | 35 | 0
37 | Kanchan Purbachal Power Generation Ltd. |  | HFO | IPP | 18.4*3 | 55 | 55 | 30 | 17 | 17 | 35 |  | 20 | Engine problem.
38 | Meghnaghat Unique power |  | Gas | IPP | 586 | 584 | 584 | 0 | 0 | 0 | 0 |  | 584 | Under maint.
| Summit Meghanghat-2 589 MW(Gas) |  | Gas | IPP | 589 | 0 | 0 | 0 | 0 | 0 | 0 |  |  | on test
| Dhaka area Total |  |  |  |  | 6045 | 5332 | 2468 | 2813 | 2544 | 2889 | 1022 | 1471
39 | Chattogram TPP-1 |  | Gas | PDB | 1*210 | 210 | 180 | 0 | 0 | 0 | 0 | 180 |  | Gas shortage
| Chattogram TPP-2 |  | Gas | PDB | 1*210 | 210 | 180 | 0 | 0 | 0 | 0 |  | 180 | Under maint
40 | Raozan 25 MW PP |  | HFO | RPCL | 3*8.9 | 25 | 25 | 0 | 17 | 8 | 17 | 8 |  | Fuel shortage
41 | Teknaf 20MW PP (Solartech) |  | Solar | IPP | 20 | 20 | 20 | 10 | 0 | 20 | 0
42 | Patenga 50MW PP (Baraka) |  | HFO | IPP | 8*6.98 | 50 | 50 | 0 | 0 | 6 | 20 | 30 |  | Fuel shortage
43 | Karnaphuli Hydro PP Unit-1,2,3,4, 5 |  | Hydro | PDB | 2*40+3*50 | 230 | 230 | 90 | 60 | 80 | 80 | 150 |  | Low water lavel
44 | Sikalbaha 225MW CCPP |  | Gas/HSD | PDB | 1*150+1*75 | 225 | 225 | 213 | 219 | 225 | 225
45 | Sikalbaha Peaking GT |  | Gas/HSD | PDB | 1*150 | 150 | 150 | 0 | 0 | 0 | 0 |  | 150 | Under maint
46 | Sikalbaha 105 MW PP (Baraka Sikalbaha) |  | HFO | IPP | 6*17.5 | 105 | 105 | 51 | 51 | 51 | 51 | 54 |  | Fuel shortage
47 | Hathazari 100 MW peaking PP |  | HFO | PDB | 11*8.9 | 98 | 98 | 47 | 62 | 50 | 62 | 36 |  | Fuel shortage
48 | Dohazari -Kalaish 100 MW Peaking |  | HFO | PDB | 6*17 | 102 | 102 | 25 | 68 | 51 | 68 |  | 34 | Engine problem
49 | Juldah 100 MW Unit-1 (Acorn) |  | HFO | NENP | 8*13.45 | 100 | 100 | 68 | 78 | 70 | 78 | 22 |  | Fuel shortage
50 | Juldah 100 MW PP Unit-3 (Acorn) |  | HFO | IPP | 8*13.5 | 100 | 100 | 25 | 25 | 25 | 25 | 75 |  | Fuel shortage
51 | Barabkunda 22 MW PP (Regent) |  | Gas | SIPP, PDB | 8*2.90 | 22 | 22 | 0 | 0 | 0 | 0 |  | 22
* | Malancha, Ctg. EPZ (United) |  | Gas |  | 5*8.73+3*9.34 |  | 0 | 4 | 3 | 10 | 20
52 | Chattogram 108 MW PP (ECPV) |  | HFO | IPP | 16*7 | 108 | 108 | 37 | 37 | 30 | 37 | 71 |  | Fuel shortage
53 | Kaptai 7 MW Solar PP |  | Solar | PDB | 7.4 MW | 7 | 7 | 5 | 0 | 5 | 0
54 | Anwara 300 MW PP (United) |  | HFO | IPP | 17*17+24 | 300 | 300 | 51 | 52 | 52 | 52 | 248 |  | Fuel shortage
55 | Jodiac Power |  | HFO | IPP | 3*18.55+1*3.6 | 54 | 54 | 35 | 35 | 35 | 35 | 19 |  | Fuel shortage
56 | Karnaphuli Power Ltd. |  | HFO | IPP | 18.415*6+6.5 | 110 | 110 | 92 | 92 | 85 | 92 |  | 18 | Engine Problem
57 | Juldah unit-2 (Acorn) |  | HFO | IPP | 8*13.6 | 100 | 100 | 24 | 24 | 24 | 24 | 76 |  | Fuel shortage
58 | Anlima Energy Ltd. |  | HFO | IPP | 6*21.2 | 116 | 116 | 86 | 72 | 35 | 72 | 44 |  | Fuel shortage
59 | Mirsharai 150 MW |  | HFO | BPDB-RPCL | 18.5*9 | 163 | 163 | 163 | 163 | 54 | 163
60 | SS Power I |  | Coal | SS Power | 2*612 | 1224 | 1224 | 490 | 492 | 450 | 490 |  | 734 | Madunaghat Transformer Limitation
| Cox's Bazar Wind |  | Wind | IPP | 66 | 60 | 60 | 15 | 9 | 40 | 40 |  |  | On test.
61 | Matarbari 2*600 MW (CPGCL) |  | Coal | CPGCL | 0 | 575 | 575 | 861 | 955 | 980 | 980
| Mirsharai 150 MW (Gas) |  | Gas | BPDB-RPCL | 18.5*9 | 0 | 0 | 0 | 0 | 0 | 0 |  |  | On test.
| Sonagazi 75 MW Solar Plant |  | Solar | EGCB | 75 | 0 | 0 | 72 | 0 | 70 | 0 |  |  | On test
| Chattogram area Total |  |  |  |  | 4464 | 4404 | 2464 | 2514 | 2456 | 2631 | 1013 | 1138
| Ashuganj TPP Unit- 3 |  | Gas | APSCL | 1*150 | 0 | 0 | 0 | 0 | 0 | 0 |  |  | Contract Expired
| Ashuganj TPP Unit- 4 |  | Gas | APSCL | 1*150 | 0 | 0 | 0 | 0 | 0 | 0 |  |  | Contract Expired
| Ashuganj TPP Unit- 5 |  | Gas | APSCL | 1*150 | 0 | 0 | 0 | 0 | 0 | 0 |  |  | Contract Expired
62 | Ashuganj 225 MW CCPP |  | Gas | APSCL | 1*142+1*75 | 221 | 221 | 209 | 219 | 215 | 220 |  |  | FGMO
63 | Ashuganj 450 MW CCPP(North) |  | Gas | APSCL | 1*360 | 360 | 360 | 280 | 280 | 280 | 280 |  |  | FGMO
64 | Ashuganj 450 MW CCPP(South) |  | Gas | APSCL | 1*360 | 360 | 360 | 260 | 260 | 260 | 260 |  |  | FGMO
65 | Ashuganj 420 MW CCPP(East) |  | Gas | APSCL | 284*1+116*1 | 400 | 400 | 230 | 280 | 230 | 230 |  |  | FGMO
66 | Ashuganj 50 MW PP |  | Gas | APSCL | 14*3.968 | 53 | 45 | 0 | 15 | 15 | 15 | 30 |  | Gas shortage
67 | Ashuganj 55 MW PP (Precision) |  | Gas | QRPP | 0 | 55 | 55 | 0 | 0 | 0 | 0 | 55
68 | Ashuganj 195 MW PP (APSCL-United) |  | Gas | IPP | 20*9.73+1*16 | 195 | 195 | 0 | 0 | 0 | 0 | 195 |  | Gas shortage
69 | Ashuganj 51 MW PP (Midland) |  | Gas | IPP | 6*9.34 | 51 | 51 | 43 | 43 | 43 | 43 |  | 8 | Engine problem
70 | Ashuganj 150 MW PP (Midland) |  | HFO | IPP | 23*7.015 | 150 | 150 | 12 | 13 | 70 | 135 | 15 |  | Fuel shortage
71 | Titas 50 MW Peaking PP |  | HFO | PDB | 6*8.92 | 52 | 52 | 37 | 43 | 45 | 45 |  | 7 | Engine problem
72 | Chandpur 150 MW CCPP |  | Gas | PDB | 1*106+1*57 | 163 | 163 | 75 | 50 | 70 | 70 |  | 93 | Machine problem
73 | Chandpur 200 MW (Desh energy) |  | HFO | IPP | 12*18.4 | 200 | 200 | 100 | 155 | 100 | 150 | 50 |  | Fuel shortage
74 | Feni 11 MW PP (Doreen) |  | Gas | SIPP, REB | 4*2.90 | 11 | 11 | 0 | 0 | 0 | 0 |  |  | Contract Expired
** | Impoprt (Tripura) |  |  | Imported power | 0 | 160 | 160 | 90 | 86 | 146 | 151
75 | Jangalia 33 MW PP (Summit) |  | Gas | SIPP, PDB | 4*8.73 | 33 | 33 | 32 | 32 | 32 | 32
76 | Jangalia 52 MW PP (Lakdanavi) |  | HFO | IPP | 6*8.92 | 52 | 52 | 16 | 39 | 42 | 42 |  | 10 | Engine problem
77 | Cumilla 25 MW PP (Summit) |  | Gas | SIPP, REB | 3*3.67+2*6.97 | 25 | 25 | 15 | 18 | 18 | 18 |  | 7 | Engine problem
| Daudkandi 200 MW PP (B.Trac) |  | HSD | IPP | 154*1.4 | 0 | 0 | 0 | 0 | 0 | 0 |  |  | Contract Expired
78 | Feni Lanka Power |  | HFO | IPP | 7*18.415+1*9.78 | 114 | 114 | 34 | 97 | 52 | 97
79 | Chowmuhani 113 MW |  | HFO | IPP | 12*9.78+2*3.1 | 113 | 113 | 36 | 84 | 46 | 78 |  | 35 | Engine problem
80 | Bhairob 54.5 MW |  | HFO | IPP | 3*18.2 | 54 | 54 | 0 | 17 | 17 | 17
81 | Chandpur 115(Doreen) |  | HFO | IPP | 4*18.5+2*22.5 | 115 | 115 | 48 | 104 | 50 | 115
| Cumilla Area Total |  |  |  |  | 2937 | 2929 | 1517 | 1835 | 1731 | 1998 | 345 | 160
82 | RPCL 210MW CCPP |  | Gas | IPP | 4*35+1*70 | 210 | 202 | 34 | 44 | 35 | 45 | 157 |  | Gas shortage
83 | Jamalpur 95 MW PP(Powerpac) |  | HFO | IPP | 0 | 95 | 0 | 0 | 0 | 0 | 0
84 | Sarishabari 3 MW Solar Plant |  | Solar | IPP | 1*3 | 3 | 3 | 2 | 0 | 1.6 | 0
85 | Mymensingh 200 MW PP (United) |  | HFO | IPP | 9.78*21 | 200 | 200 | 77 | 107 | 65 | 107 | 93 |  | Fuel shortage
86 | Jamalpur 115 MW PP (United) |  | HFO | IPP | 9.78*12 | 115 | 115 | 65 | 98 | 80 | 98 | 17 |  | Fuel shortage
87 | Sutiakhali 50 MW Solar PP |  | Solar | IPP | 50 | 50 | 50 | 45 | 0 | 50 | 0
88 | Tangail Palli Power Gen 22 MW |  | HFO | IPP | 4*6.7 | 22 | 22 | 6 | 6 | 6 | 6 | 16 |  | Fuel shortage
| Mymensingh Area Total |  |  |  |  | 695 | 592 | 229 | 255 | 237.6 | 256 | 157 | 0
89 | Fenchugonj CCPP Phase-1 |  | Gas | PDB | 2*32+1*33 | 97 | 70 | 29 | 28 | 28 | 28 |  | 42 | Machine problem.
90 | Fenchugonj CCPP Phase-2 |  | Gas | PDB | 2*35+1*35 | 104 | 90 | 58 | 58 | 58 | 58 |  | 32 | Machine problem
91 | Kushiara 163 MW CCPP (KP) |  | Gas | IPP | 1*109+1*54 | 163 | 163 | 163 | 163 | 163 | 163
92 | Shajibazar 330 MW CCPP |  | Gas | PDB | 3*110 | 330 | 330 | 0 | 0 | 0 | 0 |  | 330 | Under maint.
93 | Fenchugonj 51 MW PP (Barakatullah) |  | Gas | RPP | 19*2.90 | 51 | 51 | 53 | 53 | 53 | 53
94 | Fenchuganj 44 MW (Energyprima) |  | Gas | NENP | 12*3.3+5*2 | 50 | 50 | 33 | 39 | 40 | 40 |  | 10 | Engine problem
95 | Hobiganj 11 MW PP Cofidence-E |  | Gas | SIPP, REB | 4*2.90 | 11 | 11 | 5 | 0 | 8 | 8 |  | 3 | Engine problem
96 | Shahjibazar GTPP Unit- 8 & 9 |  | Gas | PDB | 2*35 | 70 | 66 | 56 | 59 | 56 | 60
97 | Shahjibazar 86 MW PP (Shahjibazar) |  | Gas | RPP | 32*2.90 | 86 | 0 | 0 | 0 | 0 | 0 |  |  | Contract Expired
98 | Shahjibazar 100 MW GTPP |  | Gas | PDB | 1*100 | 100 | 100 | 0 | 0 | 0 | 0
99 | Sylhet 225 MW CCPP |  | Gas | PDB | 1*142+1*89 | 231 | 231 | 203 | 209 | 210 | 210 |  | 21 | Machine problem
100 | Sylhet 20 MW GTPP |  | Gas | PDB | 1*20 | 20 | 20 | 0 | 0 | 0 | 0 |  | 20 | Under maint.
| Sylhet 50 MW PP (EPL) |  | Gas | NENP | 27*2 | 0 | 0 | 0 | 0 | 0 | 0 |  |  | Contract Expired
101 | Shahjahanulla 25 MW PP |  | Gas | SIPP, REB | 3*9.34 | 25 | 25 | 16 | 24 | 16 | 24
102 | Bibiana-II 341 MW CCPP (Summit) |  | Gas | IPP | 1*222+1*119 | 341 | 341 | 295 | 290 | 280 | 300 |  |  | FGMO
103 | Bibiyana-III 400 MW CCPP |  | Gas | PDB | 285*1+134*1 | 400 | 400 | 0 | 0 | 80 | 80
104 | Sylhet 10MW PP (Desh) |  | Gas | RPP | 6*1.95 | 0 | 0 | 0 | 0 | 0 | 0 |  |  | Contract Expired
105 | Bibiyana South 400 MW |  | Gas | PDB | 400 MW | 383 | 383 | 345 | 340 | 320 | 360 |  |  | FGMO
| Sylhet Area Total |  |  |  |  | 2462 | 2331 | 1256 | 1263 | 1312 | 1384 | 0 | 458
106 | Bheramara GTPP Unit-3 |  | HSD | PDB | 1*20 | 20 | 16 | 0 | 0 | 0 | 0 | 16 |  | Fuel conservation
** | Bheramara (HVDC ) |  | 0 | Imported power | 2*500 | 1000 | 1000 | 913 | 768 | 931 | 786
107 | Khulna 115 PP MW (KPCL-2) |  | HFO | NENP | 7*17 | 0 | 0 | 0 | 82 | 20 | 82
108 | Faridpur 50 MW Peaking PP |  | HFO | PDB | 8*6.89 | 54 | 54 | 0 | 37 | 30 | 45 |  | 9 | Engine problem
109 | Khulna 225 MW CCPP |  | HSD | NWPGCL | 1*150+1*75 | 230 | 230 | 0 | 0 | 0 | 0 | 230 |  | Fuel shortage
110 | Gopalganj 100 MW Peaking PP |  | HFO | PDB | 16*6.98 | 109 | 109 | 0 | 60 | 50 | 60 |  | 49 | Engine problem
111 | Bheramara 410 MW CCPP |  | Gas | NWPGCL | 1*278+1*132 | 410 | 410 | 160 | 150 | 180 | 180 | 230 |  | Gas shortage
112 | Noapara 40 MW PP (Khanjahan Ali) |  | HFO | NENP | 5*8.5 | 0 | 0 | 0 | 32 | 32 | 40
| Noapara 100 MW PP (Bangla Trac) |  | HSD | IPP | 70*1.4 | 0 | 0 | 0 | 0 | 0 | 0
113 | Rupsha 105 MW PP (Orion rupsha) |  | HFO | IPP | 6*18.445 | 105 | 105 | 0 | 62 | 53 | 70 | 35 |  | Fuel shortage
114 | Madhumati 100 MW PP |  | HFO | NWPGCL | 6*18 | 105 | 105 | 0 | 0 | 0 | 0
115 | Mongla Orion 100 MW Solar PP |  | Solar | IPP | 100 | 100 | 100 | 104 | 0 | 100 | 0
116 | Khulna 330 MW CCPP (OIL) |  | Gas/HSD | BPDB | 1*220+1*110 | 336 | 336 | 0 | 0 | 0 | 0 | 336 |  | Fuel shortage
117 | Rampal 1320 MW (BIFPCL) |  | Coal | NTPC&BPDB | 617*2 | 1234 | 1234 | 719 | 961 | 850 | 960
| Kulna 225 MW CCPP (GAS) |  | Gas | NWPGCL | 0 | 0 | 0 | 0 | 0 | 0 | 0 |  |  | On test.
| Khulna Area Total |  |  |  |  | 3703 | 3699 | 1896 | 2152 | 2246 | 2223 | 847 | 58
118 | Barisal 110 MW PP (Summit ) |  | HFO | IPP | 7*17.076 | 110 | 110 | 0 | 32 | 16 | 110
119 | Bhola 33 MW PP (Venture) |  | Gas | NENP | 1*34.50 | 40 | 10 | 7 | 10 | 10 | 10
120 | Bhola 225 MW CCPP |  | Gas | PDB | 2*63+1*68 | 194 | 194 | 120 | 126 | 130 | 130 |  | 64 | ST Under maint.
| Bhola 95 MW PP (Aggreko) |  | Gas | QRPP | 96*1.10 | 0 | 0 | 0 | 0 | 0 | 0 |  |  | Contract Expired |  | From 18-3-2022
121 | Payra 1320 MW |  | Coal | BCPCL | 2*622 | 1244 | 1244 | 740 | 920 | 950 | 950
122 | Bhola Nutan Biddut BD LTD |  | Gas | IPP | 220 | 220 | 220 | 220 | 220 | 220 | 220
123 | United Payra Power Ltd. |  | HFO | IPP | 8*18.5+1*9.5 | 150 | 150 | 0 | 35 | 17 | 35 | 115 |  | Fuel shortage.
124 | Barisal 307 MW |  | Coal | IPP | 307*1 | 307 | 307 | 140 | 140 | 200 | 307
| Barisal Area Total |  |  |  |  | 2265 | 2235 | 1227 | 1483 | 1543 | 1762 | 115 | 64
125 | Baghabari 71 MW GTPP |  | Gas | PDB | 1*71 | 71 | 71 | 0 | 0 | 0 | 0 | 71 |  | Gas shortage
| Baghabari 100 MW GTPP |  | Gas | PDB | 1*100 | 100 | 100 | 0 | 0 | 0 | 0 | 100 |  | Gas shortage
126 | Baghabari 50 MW Peaking PP |  | HFO | PDB | 6*8.9 | 52 | 52 | 0 | 34 | 30 | 34 |  | 18 | Fuel shortage
127 | Bera 70 MW Peaking PP |  | HFO | PDB | 9*8.29 | 71 | 71 | 0 | 0 | 0 | 25 |  | 46 | Engine problem
128 | Amnura 50 MW PP(Sinha) |  | HFO | NENP | 7*7.79 | 50 | 28 | 28 | 28 | 14 | 28 |  |  | Engine problem
129 | Katakhali 50 MW PP (Northern) |  | HFO | QRPP | 6*8.9 | 50 | 50 | 0 | 0 | 0 | 0 |  |  | Contract Expired
130 | Katakhali 50 MW Peaking PP |  | HFO | PDB | 6*8.7 | 50 | 50 | 26 | 45 | 0 | 45
131 | Sirajgonj 225MW CCPP Unit-1 |  | Gas/HSD | NWPGCL | 1*150+1*75 | 210 | 210 | 165 | 135 | 135 | 180 | 30
132 | Sirajgonj 225MW CCPP Unit-2 |  | Gas/HSD | NWPGCL | 1*150+1*75 | 220 | 220 | 0 | 0 | 0 | 0 | 220 |  | Gas shortage
133 | Sirajgonj 225MW CCPP Unit-3 |  | Gas/HSD | NWPGCL | 1*141 | 220 | 220 | 0 | 0 | 0 | 0 | 220 |  | Gas shortage
134 | Sirajgonj 400 MW CCPP Unit-4 |  | Gas/HSD | SNWPGCL | 1*282+1*132 | 414 | 414 | 414 | 380 | 414 | 414 |  |  | FGMO
135 | Santahar 50 MW Peaking PP |  | HFO | PDB | 6*8.7 | 50 | 50 | 0 | 36 | 0 | 36 | 14 |  | Engine problem
| Bogra 22 MW PP (GBB) |  | Gas | RPP | 0 | 0 | 0 | 0 | 0 | 0 | 0 |  |  | Contract Expired
| Bogura 20 MW PP (Energyprima) |  | Gas | NENP | 5*3.3+5*2 | 0 | 0 | 0 | 0 | 0 | 0 |  |  | Contract Expired
136 | Ullapara 11 MW PP (Summit) |  | Gas | SIPP, REB | 4*2.90 | 11 | 11 | 5 | 8 | 5 | 8 |  | 3 | Engine problem
137 | Natore 52 MW PP (Rajlanka) |  | HFO | IPP | 6*8.92 | 52 | 52 | 0 | 0 | 0 | 0 | 52 |  | Fuel shortage
138 | Chapainawabganj 100 MW Peaking PP |  | HFO | PDB | 12*8.924 | 104 | 104 | 0 | 90 | 50 | 90 |  | 14 | Engine problem
| Baghabari 200 MW PP (Paramount) |  | HSD | IPP | 135*1.6 | 0 | 0 | 0 | 0 | 0 | 0 |  |  | Contract Expired
139 | Bagura 113 MW PP (Confidence)-2 |  | HFO | IPP | 6*18.55+7.2 | 113 | 113 | 35 | 94 | 94 | 94 |  | 19 | Engine problem
140 | Confidence Power Bogura Unit-1 113 MW |  | HFO | IPP | 6*18.55 | 113 | 113 | 35 | 113 | 113 | 113
141 | Sirajgonj 6.55 MW Solar |  | Solar | NWPGCL | 1*6 | 6 | 6 | 5 | 0 | 6 | 0
** | Adani Power Jharkhanda Ltd |  | Coal | Imported power | 748*2 | 1496 | 1496 | 1271 | 1423 | 1200 | 1400
| Rajshahi Area Total |  |  |  |  | 3453 | 3431 | 1984 | 2386 | 2061 | 2467 | 707 | 100
142 | Barapukuria TPP Unit-1 |  | Coal | PDB | 1*125 | 125 | 85 | 60 | 57 | 60 | 60
| Barapukuria TPP Unit-2 |  | Coal | PDB | 1*125 | 125 | 85 | 0 | 0 | 0 | 0 |  | 85 | Under maint
143 | Barapukuria 275 MW TPP Unit-3 |  | Coal | PDB | 1*275 | 274 | 274 | 230 | 220 | 230 | 230 |  | 44 | Coal Shortage.
144 | Rangpur 20 MW GTPP |  | HSD | PDB | 1*20 | 20 | 20 | 0 | 0 | 0 | 0 | 20
145 | Saidpur 20 MW GTPP |  | HSD | PDB | 1*20 | 20 | 20 | 0 | 0 | 0 | 0 | 20
146 | Rangpur 113 MW PP (Confidence) |  | HFO | IPP | 9*6.984+7*7.015+3.15*2 | 113 | 113 | 34 | 106 | 70 | 106 |  | 7 | Engine problem
147 | Sympa Solar Power 8MW |  | Solar | IPP | 8 MW | 8 | 8 | 7 | 0 | 8 | 0
148 | Energypac Power Venture Thakurgaon Ltd. |  | HFO | IPP | 115 | 115 | 115 | 54 | 115 | 35 | 115
149 | Intraco Solar 30 MW |  | Solar | IPP | 1*30 | 30 | 30 | 33 | 0 | 30 | 0
150 | Teesta Solar Limited |  | Solar | BPCL | 16*12.5 | 200 | 200 | 201 | 0 | 130 | 0
| Rangpur Area Total |  |  |  |  | 1030 | 950 | 619 | 498 | 563 | 511 | 40 | 136
| Total |  |  |  |  | 27054 | 25903 | 13660 | 15199 | 14693.6 | 16121 | 4246 | 3585
A. |  | 2024-06-02 | (Yesterday) |  |  |  |  | Sunday
1 | Highest Generation : |  |  | 15199 | MW at | 21:00 | hrs | 11 Evening Peak Hour : | [5 empty] | 21:00 | hrs.
2 | Minimum Generation : |  |  | 12504 | MW at | 8:00 | hrs | 12 Max. Demand (Generation end) at evening peak hour : | [5 empty] | 15950 | MW
3 | Day peak Generation : |  |  | 13660 | MW at | 12:00 | hrs | 13 Max. Demand (Substation end) at evening peak hour : | [5 empty] | 15263.61 | MW
4 | Evening peak Generation : |  |  | 15199 | MW at | 21:00 | hrs | 14 Load Shed (Substation end) at evening peak hour : | [5 empty] | 717 | MW
5 | Total Energy Generation : |  | 333.9702 | MKWHr | By Solar | 2.9769 | MKWHr
| By Gas : | 126.9344 | MKWHr |  | By Oil: | 60.9173 | MKWHr | 15. Area wise Demand (S/S end), Supply (S/S end) & | [5 empty] | 16. Hourly Load Shed during
| By Coal : | 118.5108 | MKWHr |  | By Hydro: | 1.3525 | MKWHr | Load Shed (S/S end) at Evening peak hour in MW : | [5 empty] | Evening Peak hours :
[5 empty] | By Wind: | 0.18624 | MKWHr | Area | Demand | Supply |  | Loadshed |  | Time |  | Loadshed
6 | Generation Shortfall : |  | For Fuel Limitation = |  |  | 4246 | MW | Dhaka | 5556.91 | 5216.91 |  | 340 |  | 18:00 |  | 486
|  |  | For Plants S/D or M/C prob = |  |  | 3585 | MW | Chittagong | 1517 | 1517 |  | 0 |  | 19:00 |  | 380
|  |  | Total = |  |  | 7831 | MW | Khulna | 1889.6 | 1884.6 |  | 5 |  | 19:30 |  | 669
7 | Total Gas Supplied : |  |  | 962.49 | MMCFD |  |  | Rajshahi | 1598.6 | 1456.6 |  | 142 |  | 20:00 |  | 755
8 | Fuel Cost : | i) Gas : | Taka | 392263852.092 | ii) Oil : | Taka | 1113176739.12 | Comilla | 1570 | 1560 |  | 10 |  | 21:00 |  | 717
|  | iii) Coal : | Taka | 801808618.59 | Total | Taka | 2307249209.802 | Mymensingh | 1205 | 1100 |  | 105 |  | 22:00 |  | 785.01
9 | Power flow through E-W Interconnectors : |  |  |  | i) Energy | 8448 | MKWHr. | Sylhet | 501 | 491 |  | 10 |  | 23:00 |  | 800.29
| ii) During Peak Demand : |  |  | 928 | MW (W to E) at | 21:00 | hrs | Barisal | 414.5 | 414.5 |  | 0 |  | 24:00 |  | 879.555
| iii) Maximum : |  |  | 704 | MW at | 19:30 | hrs | Rangpur | 1011 | 906 |  | 105
10 | Maximum Temperature in Dhaka was |  |  |  | 36.6°C |  |  | Total | 15263.61 | 14546.61 |  | 717
B. |  | 2024-06-03 | (Today) |  |  |  | Monday |  |  | Probable max. temperature in Dhaka |  |  | 36.6°C
Forecast
1 | Maximum Demand* Evening (Generation end) |  |  |  | 16000 | MW |  | 6 Total Load Shed forecast (Substation end) : |  |  |  |  | 0 | MW
2 | Maximum Generation (Generation end) |  |  |  | 16121 | MW |  | 7 Area wise Load Shed forecast (Substation end) :
3 | Maximum Demand* Day (Generation end) |  |  |  | 14000 | MW
4 | Reserve(Generation end) |  |  |  | 121 | MW |  | Dhaka | Chittagong | Khulna | Rajshahi | Comilla | Mymensingh | Sylhet | Barisal | Rangpur
5 | Total Energy Generation |  |  |  | 351.5707 | MKWHr |  | MW | MW | MW | MW | MW | MW | MW | MW | MW
6 | Actual Minimum Generation up to 8:00 hrs. |  |  |  | 12345 | MW at | 8:00 | 0 | 0 | 0 | 0 | 0 | 0 | 0 | 0 | 0
* Import Through HVDC C/B Interconnector : |  |  |  |  | i) Energy | 20.9811 | MKWHr. | ii) HVDC Flow at Peak Time |  | 768 | MW at | 21:00 | hrs.
* Import Through Comilla C/B Interconnector : |  |  |  |  | i) Energy | 2.111 | MKWHr. | iii) Maximum HVDC Flow : |  | 914 | MW at | 14:00 | hrs.
*Cost for HVDC, Tripura & Solar energy is not usually included in the total fuel cost.
Water Level of Kaptai Lake at 06:00 hr (ft): |  |  |  |  | (a) Yesterday : | 81.34 |  | (b) Today: | 81.54 |  | (c) Rule Curve: |  | 76.52

## YesterdayGen
2024-06-02 | [21 empty] | BR
Plant Name | Ghorasal TPP (Unit-1&2) | Ghorasal Repowered CCPP:Unit-3 (GT | Ghorasal Repowered CCPP Unit-4 | Ghorasal TPP Unit-5 | Ghorasal 365 MW CCPP Unit-7 | Ghorashal 108 MW PP (Regent) | Ghorashal 78.5 MW PP(MAX) | Haripur 412 MW CCPP | Haripur 360 MW CCPP(HPL) | Plant Removed | Haripur GTPP | Meghnaghat 450 MW CCPP(MPL) | Meghnaghat CCPP(Summit) | Meghnaghat 100 MW(IEL) | Madanganj 102 PP(Summit) | Madanganj-55 MW PP(Summit) | Siddhirganj 335 MW CCPP | 210 MW Siddhirgonj TPP | Siddhirgonj 2*120 MW GTPP | Siddhirganj 100 PP(Dutch Bangla) | Gagnagar 102 MW PP (Digital Power) | Kodda 150 MW PP | Keraniganj 100 MW PP (Powerpac) | Bosila 108 MW PP(CLC) | Pagla (DPA ) | Katpotti 52 MW PP (Sinha) | Kamalaghat 54 MW PP(Banco Energy) | Manikganj 55 MW PP (Northern) | Nababganj 55 MW PP (Southern power ) | Narshingdi 22 MW PP (Doreen) | Summit Ashulia | Summit Madhabdi | Maona 33 MW PP(Summit) | Rupganj 33 MW PP(Summit) | Gazipur 52 MW PP | Tongi 80 MW GTPP | Karnaphuli Hydro PP Unit-1, 2 & 3 | Karnaphuli Hydro PP Unit-4 & 5 | Chattogram TPP-1 | Chattogram TPP-2 | Raozan 25 MW PP | Sikalbaha 225MW CCPP (Gas) | Sikalbaha 225MW CCPP(Oil) | Sikalbaha 150MW GTPP | Sikalbaha 150MW GTPP(Oil) | Plant Removed | Tangail Palli Power Gen 22 MW | Hathazari 100 MW peaking PP | Dohazari -Kalaish 100 MW Peaking | Juldah 100 MW Unit-1 (Acorn) | Chattogram 108 MW PP (ECPV) | Patenga 50MW PP (Baraka) | Barabkunda 22 MW PP (Regent) | Malancha, Ctg. EPZ (United) | Ashuganj TPP Unit- 3 | Ashuganj TPP Unit- 4 | Ashuganj TPP Unit- 5 | Ashuganj 450 MW CCPP(North) | Ashuganj 450 MW CCPP(South) | Ashuganj 225 MW CCPP | Ashuganj 195 MW PP (APSCL-United) | Chandpur 150 MW CCPP | Ashuganj 50 MW PP | Ashuganj 55 MW PP (Precision) | Ashuganj 53MW PP (United) | Ashuganj 51 MW PP (Midland) | B.Baria (Aggreko) 85MW | Titas 50 MW Peaking PP | Jangalia 52 MW PP (Lakdanavi) | Feni 22 MW PP (Doreen) | Feni 11 MW PP (Doreen) | Jangalia 33 MW PP (Summit) | Cumilla 25 MW PP (Summit) | Impoprt (Tripura) | RPCL 210MW CCPP | Jamalpur 95 MW PP(Powerpac) | Tangail 22 MW PP (Doreen) | Sarishabari 3 MW Solar Plant | Fenchugonj CCPP Phase-1 | Fenchugonj CCPP Phase-2 | Fenchugonj 51 MW PP (Barakatullah) | Fenchuganj 44 MW (Energyprima) | Kushiara 163 MW CCPP (KP) | Shajibazar 330 MW CCPP | Shahjibazar GTPP Unit- 8 & 9 | Shahjibazar 86 MW PP (Shahjibazar) | Shahjibazar 50MW PP (EPL) | Sylhet 225 MW CCPP | Sylhet 20 MW GTPP | Sylhet 50 MW PP (EPL) | Sylhet 10MW PP (Desh) | Bibiana-II 341 MW CCPP (Summit) | Shahjahanulla 25 MW PP | Hobiganj 11 MW PP Cofidence-E | Daudkandi 200 MW PP (B.Trac) | Kodda 300 MW PP Unit-2 (Summit) | Keranigonj 300 MW PP (APR) | Bramhangoan 100 MW PP (Aggreko) | Mymensingh 200 MW PP (United) | Aurahati 100MW PP (Aggreko) | Kodda 149 MW PP Unit-1 (Summit) | Teknaf 20MW PP (Solartech) | Juldah 100 MW PP Unit-3 (Acorn) | Chandpur 200 MW (Desh energy) | Ashuganj 150 MW PP (Midland) | Bibiyana-III 400 MW CCPP | Jamalpur 115 MW PP (United) | Gazipur 100 MW PP | Sikalbaha 105 MW PP (Baraka Sikalbaha) | Kaptai 7 MW Solar PP | Anwara 300 MW PP (United) | Jodiac Power | Karnaphuli Power Ltd. | Feni Lanka Power | Chowmuhani 113 MW | Juldah unit-2 (Acorn) | Bibiyana South 400 MW | Meghnaghat 104 MW PP (OPCL) | Sutiakhali 50 MW Solar PP | Manikgonj 162MW PP(MPGL) | Anlima Energy Ltd. | Shahjibazar 100 MW GTPP | Bhairob 54.5 MW | Spectra Solar Plant Ltd. | Chandpur 115(Doreen) | Kanchan Purbachal Power Generation Ltd. | Ashuganj 420 MW CCPP(East) | Mirsharai 150 MW (Oil) | Mirsharai 150 MW (Gas) | SS Power I | Cox's Bazar Wind | Matarbari 2*600 MW (CPGCL) | Meghnaghat Unique power | Summit Meghanghat-2 589 MW(Gas) | Sonagazi 75 MW Solar Plant | EasternBlank | Bheramara (HVDC ) | Bheramara GTPP Unit-3 | Bheramara 410 MW CCPP | Khulna 115 MW PP (KPCL-1 & 3) | Khulna 115 PP MW (KPCL-2) | Khulna 225 MW CCPP | Khulna 60MW | Khulna (Aggreeco) 55MW | Faridpur 50 MW Peaking PP | Gopalganj 100 MW Peaking PP | Noapara 40 MW PP (Khanjahan Ali) | Bhola 225 MW CCPP | Bhola 33 MW PP (Venture) | Barisal 110 MW PP (Summit ) | Barisal GT PP Unit-1& 2 | Baghabari 100 MW GTPP | Baghabari 71 MW GTPP | Baghabari 50 MW Peaking PP | Bera 70 MW Peaking PP | Chapainawabganj 100 MW Peaking PP | Amnura 50 MW PP(Sinha) | Katakhali 50 MW PP (Northern) | Katakhali 50 MW Peaking PP | Natore 52 MW PP (Rajlanka) | Santahar 50 MW Peaking PP | Bogra 22 MW PP (GBB) | Bogura 20 MW PP (Energyprima) | Ullapara 11 MW PP (Summit) | Barapukuria TPP Unit-1 | Barapukuria TPP Unit-2 | Barapukuria 275 MW TPP Unit-3 | Rangpur 20 MW GTPP | Saidpur 20 MW GTPP | Sirajgonj 225MW CCPP Unit-1 (Gas) | Sirajgonj 225MW CCPP Unit-1(Oil) | Sirajgonj 225 MW CCPP Unit-2 (Gas) | Sirajgonj 225 MW CCPP Unit-2 (Oil) | Bhola 95 MW PP (Aggreko) | Noapara 100 MW PP (Bangla Trac) | Sirajgonj 225MW CCPP Unit-3 (Gas) | Sirajgonj 225MW CCPP Unit-3 (Oil) | Sirajgonj 400 MW CCPP Unit-4 | Rupsha 105 MW PP (Orion rupsha) | Baghabari 200 MW PP (Paramount) | Bagura 113 MW PP (Confidence)-2 | Madhumati 100 MW PP | Rangpur 113 MW PP (Confidence) | Sirajgonj 400MW CCPP Unit-4 (Oil) | Sympa Solar Power 8MW | Confidence Power Bogura Unit-1 113 MW | Payra 1320 MW | Bhola Nutan Biddut BD LTD (GAS) | Bhola Nutan Biddut BD LTD (OIL) | United Payra Power Ltd. | Sirajgonj 6.55 MW Solar | Mongla Orion 100 MW Solar PP | Energypac Power Venture Thakurgaon Ltd. | Khulna 330 MW CCPP (OIL) | Khulna 330 MW CCPP (GAS) | Rampal 1320 MW (BIFPCL) | Intraco Solar 30 MW | Barisal 307 MW | Adani Power Jharkhanda Ltd | Teesta Solar Limited | Kulna 225 MW CCPP (GAS) | WesternBlank | Eastern Grid Total | Western Grid Total | Total (MW) | Gas (Public) | HVDC | Gas (Private) | HSD (Private) | HFO (Private) | Coal | Hydro | HSD (Public) | HFO (Public) | Tripura | Solar | Wind | Shortage | Water Level
1:00 | 0 | 0 | 0 | 180 | 0 | 0 | 0 | 405 | 0 |  | 0 | 450 | 143 | 74 | 80 | 30 | 320 | 0 | 0 | 28 | 8 | 64 | 0 | 0 | 0 | 0 | 54 | 17 | 17 | 0 | 14 | 23 | 33 | 15 | 0 | 0 | 30 | 25 | 0 | 0 | 0 | 220 | 0 | 0 | 0 |  | 6 | 46 | 85 | 45 | 38 | 6 | 0 | 25 | 0 | 0 | 0 | 280 | 250 | 214 | 0 | 80 | 0 | 0 | 0 | 43 | 0 | 45 | 42 | 0 | 0 | 32 | 15 | 90 | 42 | 0 | 0 | 0 | 28 | 58 | 52 | 39 | 163 | 0 | 56 | 0 | 0 | 205 | 0 | 0 | 0 | 290 | 24 | 2 | 0 | 276 | 0 | 0 | 77 | 0 | 38 | 0 | 22 | 92 | 55 | 0 | 67 | 17 | 17 | 0 | 52 | 35 | 92 | 34 | 51 | 24 | 358 | 46 | 0 | 162 | 72 | 0 | 0 | 0 | 90 | 17 | 250 | 17 | 0 | 495 | 0 | 970 | 0 | 0 | 0 |  | 765 | 0 | 225 | 0 | 16 | 0 | 0 | 0 | 20 | 59 | 24 | 126 | 10 | 48 | 0 | 0 | 0 | 32 | 0 | 0 | 28 | 0 | 33 | 0 | 30 | 0 | 0 | 8 | 60 | 0 | 230 | 0 | 0 | 161 | 0 | 0 | 0 | 0 | 0 | 0 | 0 | 414 | 90 | 0 | 94 | 0 | 107 | 0 | 0 | 113 | 842 | 220 | 0 | 0 | 0 | 0 | 115 | 0 | 0 | 928 | 0 | 140 | 1312 | 0 | 0 |  | 7957 | 6250 | 14207 | 3624 | 765 | 1849 | 0 | 2416 | 4977 | 55 | 0 | 431 | 90 | 0 | 0 | 852.815 | 81.24
2:00 | 0 | 0 | 0 | 180 | 0 | 0 | 0 | 404 | 0 |  | 0 | 450 | 144 | 73 | 80 | 30 | 323 | 0 | 0 | 26 | 8 | 48 | 0 | 0 | 0 | 0 | 54 | 17 | 17 | 0 | 18 | 23 | 33 | 15 | 0 | 0 | 30 | 0 | 0 | 0 | 0 | 223 | 0 | 0 | 0 |  | 6 | 46 | 85 | 45 | 37 | 6 | 0 | 28 | 0 | 0 | 0 | 280 | 250 | 215 | 0 | 80 | 0 | 0 | 0 | 43 | 0 | 45 | 42 | 0 | 0 | 32 | 15 | 88 | 42 | 0 | 0 | 0 | 28 | 58 | 52 | 39 | 120 | 0 | 55 | 0 | 0 | 205 | 0 | 0 | 0 | 290 | 24 | 2 | 0 | 276 | 0 | 0 | 77 | 0 | 34 | 0 | 22 | 68 | 85 | 0 | 69 | 17 | 17 | 0 | 52 | 35 | 92 | 34 | 37 | 24 | 346 | 60 | 0 | 162 | 72 | 0 | 0 | 0 | 87 | 17 | 250 | 17 | 0 | 495 | 0 | 973 | 0 | 0 | 0 |  | 766 | 0 | 220 | 0 | 16 | 0 | 0 | 0 | 20 | 54 | 24 | 80 | 10 | 48 | 0 | 0 | 0 | 31 | 0 | 0 | 28 | 0 | 33 | 0 | 30 | 0 | 0 | 8 | 62 | 0 | 230 | 0 | 0 | 162 | 0 | 0 | 0 | 0 | 0 | 0 | 0 | 414 | 90 | 0 | 94 | 0 | 107 | 0 | 0 | 113 | 842 | 180 | 0 | 0 | 0 | 0 | 115 | 0 | 0 | 869 | 0 | 140 | 1317 | 0 | 0 |  | 7872 | 6103 | 13975 | 3571 | 766 | 1770 | 0 | 2413 | 4928 | 30 | 0 | 409 | 88 | 0 | 0 | 740.125 | 81.26
3:00 | 0 | 0 | 0 | 180 | 0 | 0 | 0 | 403 | 0 |  | 0 | 450 | 144 | 72 | 80 | 30 | 322 | 0 | 0 | 25 | 8 | 48 | 0 | 0 | 0 | 0 | 54 | 17 | 17 | 0 | 16 | 23 | 33 | 15 | 0 | 0 | 30 | 0 | 0 | 0 | 0 | 222 | 0 | 0 | 0 |  | 6 | 46 | 68 | 45 | 38 | 6 | 0 | 28 | 0 | 0 | 0 | 280 | 250 | 216 | 0 | 85 | 0 | 0 | 0 | 43 | 0 | 45 | 42 | 0 | 0 | 32 | 15 | 88 | 44 | 0 | 0 | 0 | 28 | 58 | 52 | 42 | 120 | 0 | 55 | 0 | 0 | 204 | 0 | 0 | 0 | 285 | 24 | 2 | 0 | 180 | 0 | 0 | 77 | 0 | 34 | 0 | 22 | 68 | 98 | 0 | 69 | 17 | 17 | 0 | 52 | 35 | 92 | 34 | 37 | 24 | 346 | 71 | 0 | 162 | 72 | 0 | 0 | 0 | 87 | 17 | 250 | 17 | 0 | 493 | 0 | 974 | 0 | 0 | 0 |  | 911 | 0 | 215 | 0 | 16 | 0 | 0 | 0 | 0 | 0 | 24 | 80 | 10 | 48 | 0 | 0 | 0 | 31 | 0 | 0 | 0 | 0 | 33 | 0 | 30 | 0 | 0 | 8 | 62 | 0 | 230 | 0 | 0 | 162 | 0 | 0 | 0 | 0 | 0 | 0 | 0 | 414 | 90 | 0 | 70 | 0 | 49 | 0 | 0 | 70 | 842 | 180 | 0 | 0 | 0 | 0 | 115 | 0 | 0 | 868 | 0 | 140 | 1259 | 0 | 0 |  | 7781 | 5957 | 13738 | 3568 | 911 | 1768 | 0 | 2187 | 4868 | 30 | 0 | 318 | 88 | 0 | 0 | 584.46 | 81.28
4:00 | 0 | 0 | 0 | 180 | 0 | 0 | 0 | 403 | 0 |  | 0 | 450 | 146 | 37 | 80 | 30 | 324 | 0 | 0 | 25 | 8 | 48 | 0 | 0 | 0 | 0 | 54 | 17 | 17 | 0 | 16 | 23 | 33 | 15 | 0 | 0 | 30 | 0 | 0 | 0 | 0 | 223 | 0 | 0 | 0 |  | 6 | 46 | 51 | 45 | 33 | 6 | 0 | 29 | 0 | 0 | 0 | 280 | 250 | 216 | 0 | 85 | 0 | 0 | 0 | 43 | 0 | 43 | 42 | 0 | 0 | 32 | 15 | 84 | 44 | 0 | 0 | 0 | 28 | 58 | 52 | 39 | 163 | 0 | 56 | 0 | 0 | 204 | 0 | 0 | 0 | 290 | 8 | 2 | 0 | 95 | 0 | 0 | 78 | 0 | 34 | 0 | 22 | 68 | 102 | 0 | 70 | 17 | 17 | 0 | 52 | 35 | 92 | 34 | 37 | 24 | 346 | 67 | 0 | 162 | 40 | 0 | 0 | 0 | 88 | 17 | 250 | 17 | 0 | 490 | 0 | 973 | 0 | 0 | 0 |  | 910 | 0 | 210 | 0 | 0 | 0 | 0 | 0 | 0 | 0 | 0 | 130 | 10 | 16 | 0 | 0 | 0 | 0 | 0 | 0 | 0 | 0 | 0 | 0 | 0 | 0 | 0 | 8 | 62 | 0 | 230 | 0 | 0 | 163 | 0 | 0 | 0 | 0 | 0 | 0 | 0 | 414 | 90 | 0 | 0 | 0 | 0 | 0 | 0 | 0 | 842 | 220 | 0 | 0 | 0 | 0 | 105 | 0 | 0 | 868 | 0 | 140 | 1271 | 0 | 0 |  | 7636 | 5689 | 13325 | 3602 | 910 | 1856 | 0 | 1762 | 4876 | 30 | 0 | 205 | 84 | 0 | 0 | 501.375 | 81.3
5:00 | 0 | 0 | 0 | 180 | 0 | 0 | 0 | 402 | 0 |  | 0 | 450 | 147 | 16 | 80 | 30 | 325 | 0 | 0 | 25 | 8 | 48 | 0 | 0 | 0 | 0 | 54 | 17 | 17 | 0 | 16 | 23 | 33 | 15 | 0 | 0 | 30 | 0 | 0 | 0 | 0 | 223 | 0 | 0 | 0 |  | 6 | 46 | 17 | 45 | 37 | 6 | 0 | 29 | 0 | 0 | 0 | 280 | 250 | 220 | 0 | 85 | 0 | 0 | 0 | 43 | 0 | 45 | 42 | 0 | 0 | 32 | 15 | 76 | 45 | 0 | 0 | 0 | 28 | 58 | 52 | 42 | 163 | 0 | 56 | 0 | 0 | 210 | 0 | 0 | 0 | 305 | 24 | 2 | 0 | 95 | 0 | 0 | 78 | 0 | 34 | 0 | 22 | 68 | 102 | 0 | 70 | 17 | 17 | 0 | 52 | 35 | 92 | 34 | 37 | 24 | 346 | 66 | 0 | 162 | 35 | 0 | 0 | 0 | 88 | 17 | 300 | 17 | 0 | 490 | 0 | 920 | 0 | 0 | 0 |  | 910 | 0 | 210 | 0 | 0 | 0 | 0 | 0 | 0 | 0 | 0 | 126 | 10 | 0 | 0 | 0 | 0 | 0 | 0 | 0 | 0 | 0 | 0 | 0 | 0 | 0 | 0 | 8 | 62 | 0 | 230 | 0 | 0 | 162 | 0 | 0 | 0 | 0 | 0 | 0 | 0 | 414 | 17 | 0 | 0 | 0 | 0 | 0 | 0 | 0 | 842 | 220 | 0 | 0 | 0 | 0 | 75 | 0 | 0 | 869 | 0 | 140 | 1272 | 0 | 0 |  | 7616 | 5567 | 13183 | 3674 | 910 | 1875 | 0 | 1620 | 4825 | 30 | 0 | 173 | 76 | 0 | 0 | 445.985 | 81.32
6:00 | 0 | 0 | 0 | 180 | 0 | 0 | 0 | 402 | 0 |  | 0 | 450 | 145 | 16 | 80 | 30 | 327 | 0 | 0 | 25 | 8 | 48 | 0 | 0 | 0 | 0 | 17 | 17 | 17 | 0 | 15 | 23 | 33 | 15 | 0 | 0 | 30 | 0 | 0 | 0 | 0 | 223 | 0 | 0 | 0 |  | 6 | 46 | 17 | 0 | 38 | 6 | 0 | 36 | 0 | 0 | 0 | 280 | 250 | 218 | 0 | 85 | 0 | 0 | 0 | 43 | 0 | 45 | 42 | 0 | 0 | 32 | 15 | 74 | 45 | 0 | 0 | 0 | 28 | 58 | 53 | 39 | 120 | 0 | 56 | 0 | 0 | 211 | 0 | 0 | 0 | 275 | 24 | 2 | 0 | 0 | 0 | 0 | 78 | 0 | 35 | 1 | 0 | 68 | 72 | 0 | 70 | 17 | 17 | 0 | 52 | 35 | 81 | 34 | 37 | 0 | 346 | 70 | 3 | 54 | 35 | 0 | 0 | 1 | 88 | 17 | 320 | 54 | 0 | 490 | 0 | 823 | 0 | 0 | 5 |  | 912 | 0 | 205 | 0 | 0 | 0 | 0 | 0 | 0 | 0 | 0 | 128 | 10 | 0 | 0 | 0 | 0 | 0 | 0 | 0 | 0 | 0 | 0 | 0 | 0 | 0 | 0 | 8 | 62 | 0 | 230 | 0 | 0 | 162 | 0 | 0 | 0 | 0 | 0 | 0 | 0 | 380 | 17 | 0 | 0 | 0 | 0 | 0 | 0 | 0 | 842 | 220 | 0 | 0 | 0 | 6 | 74 | 0 | 0 | 780 | 1 | 140 | 1267 | 25 | 0 |  | 7148 | 5469 | 12617 | 3691 | 912 | 1771 | 0 | 1253 | 4634 | 30 | 0 | 210 | 74 | 42 | 0 | 384.865 | 81.34
7:00 | 0 | 0 | 0 | 180 | 0 | 0 | 0 | 403 | 0 |  | 0 | 350 | 151 | 16 | 30 | 30 | 260 | 0 | 0 | 25 | 8 | 48 | 0 | 0 | 0 | 0 | 17 | 17 | 17 | 0 | 15 | 23 | 33 | 15 | 2 | 0 | 30 | 0 | 0 | 0 | 0 | 223 | 0 | 0 | 0 |  | 6 | 46 | 17 | 0 | 38 | 6 | 0 | 28 | 0 | 0 | 0 | 280 | 320 | 215 | 0 | 86 | 0 | 0 | 0 | 43 | 0 | 45 | 42 | 0 | 0 | 32 | 15 | 76 | 45 | 0 | 0 | 0 | 28 | 58 | 53 | 39 | 120 | 0 | 51 | 0 | 0 | 208 | 0 | 0 | 0 | 300 | 24 | 2 | 0 | 0 | 0 | 0 | 78 | 0 | 34 | 2 | 0 | 68 | 13 | 0 | 69 | 17 | 17 | 2 | 52 | 35 | 79 | 34 | 37 | 0 | 340 | 71 | 8 | 54 | 35 | 0 | 0 | 6 | 96 | 17 | 295 | 163 | 0 | 450 | 3 | 824 | 0 | 0 | 17 |  | 910 | 0 | 200 | 0 | 0 | 0 | 0 | 0 | 0 | 0 | 0 | 130 | 9 | 0 | 0 | 0 | 0 | 0 | 0 | 0 | 0 | 0 | 0 | 0 | 0 | 0 | 0 | 8 | 62 | 0 | 230 | 0 | 0 | 162 | 0 | 0 | 0 | 0 | 0 | 0 | 0 | 380 | 17 | 0 | 0 | 0 | 0 | 0 | 1 | 0 | 842 | 220 | 0 | 0 | 0 | 30 | 54 | 0 | 0 | 774 | 5 | 140 | 1271 | 31 | 0 |  | 7032 | 5476 | 12508 | 3651 | 910 | 1693 | 0 | 1131 | 4593 | 30 | 0 | 319 | 76 | 102 | 3 | 374.36 | 81.36
8:00 | 0 | 0 | 0 | 180 | 0 | 0 | 0 | 403 | 0 |  | 0 | 350 | 152 | 17 | 17 | 30 | 260 | 0 | 0 | 25 | 8 | 48 | 0 | 0 | 0 | 0 | 17 | 17 | 17 | 0 | 15 | 23 | 33 | 15 | 8 | 0 | 30 | 0 | 0 | 0 | 0 | 220 | 0 | 0 | 0 |  | 6 | 46 | 17 | 0 | 33 | 6 | 0 | 2 | 0 | 0 | 0 | 280 | 295 | 214 | 0 | 80 | 0 | 0 | 0 | 43 | 0 | 46 | 42 | 0 | 0 | 32 | 15 | 80 | 44 | 0 | 0 | 1 | 28 | 58 | 53 | 39 | 120 | 0 | 58 | 0 | 0 | 208 | 0 | 0 | 0 | 295 | 24 | 5 | 0 | 0 | 0 | 0 | 78 | 0 | 36 | 5 | 0 | 68 | 13 | 0 | 69 | 17 | 17 | 3 | 52 | 35 | 92 | 34 | 37 | 0 | 340 | 62 | 21 | 135 | 35 | 0 | 0 | 6 | 91 | 17 | 250 | 163 | 0 | 454 | 0 | 828 | 0 | 0 | 32 |  | 913 | 0 | 200 | 0 | 0 | 0 | 0 | 0 | 0 | 0 | 0 | 130 | 7 | 0 | 0 | 0 | 0 | 0 | 0 | 0 | 0 | 0 | 0 | 0 | 0 | 0 | 0 | 8 | 60 | 0 | 230 | 0 | 0 | 167 | 0 | 0 | 0 | 0 | 0 | 0 | 0 | 380 | 17 | 0 | 0 | 0 | 0 | 0 | 3 | 0 | 842 | 220 | 0 | 0 | 0 | 41 | 54 | 0 | 0 | 713 | 14 | 140 | 1263 | 57 | 0 |  | 7045 | 5459 | 12504 | 3585 | 913 | 1661 | 0 | 1202 | 4530 | 30 | 0 | 320 | 80 | 183 | 0 | 425.93 | 81.38
9:00 | 0 | 0 | 0 | 180 | 0 | 0 | 0 | 403 | 0 |  | 0 | 450 | 154 | 16 | 21 | 30 | 317 | 0 | 0 | 33 | 8 | 48 | 0 | 0 | 0 | 0 | 25 | 17 | 17 | 0 | 15 | 23 | 33 | 12 | 8 | 0 | 30 | 0 | 0 | 0 | 0 | 220 | 0 | 0 | 0 |  | 6 | 46 | 17 | 12 | 31 | 6 | 0 | 2 | 0 | 0 | 0 | 280 | 270 | 204 | 0 | 80 | 0 | 0 | 0 | 43 | 0 | 46 | 42 | 0 | 0 | 32 | 15 | 84 | 44 | 0 | 0 | 2 | 28 | 58 | 53 | 39 | 120 | 0 | 59 | 0 | 0 | 208 | 0 | 0 | 0 | 310 | 24 | 5 | 0 | 0 | 0 | 0 | 78 | 0 | 36 | 8 | 23 | 68 | 12 | 0 | 68 | 17 | 32 | 4 | 52 | 35 | 92 | 34 | 37 | 0 | 320 | 53 | 38 | 162 | 35 | 0 | 0 | 18 | 50 | 17 | 250 | 163 | 0 | 485 | 0 | 876 | 0 | 0 | 11 |  | 913 | 0 | 185 | 0 | 0 | 0 | 0 | 0 | 0 | 0 | 0 | 130 | 7 | 0 | 0 | 0 | 0 | 0 | 0 | 0 | 0 | 0 | 0 | 0 | 0 | 0 | 0 | 8 | 61 | 0 | 230 | 0 | 0 | 173 | 0 | 0 | 0 | 0 | 0 | 0 | 0 | 380 | 17 | 0 | 0 | 0 | 9 | 0 | 6 | 0 | 850 | 220 | 0 | 0 | 3 | 38 | 54 | 0 | 0 | 727 | 23 | 140 | 1264 | 92 | 0 |  | 7300 | 5530 | 12830 | 3576 | 913 | 1778 | 0 | 1253 | 4633 | 30 | 0 | 320 | 84 | 243 | 0 | 448.85 | 81.4
10:00 | 0 | 0 | 0 | 180 | 0 | 0 | 0 | 400 | 0 |  | 0 | 450 | 151 | 16 | 70 | 30 | 316 | 0 | 0 | 34 | 8 | 48 | 0 | 0 | 0 | 0 | 54 | 17 | 17 | 0 | 15 | 23 | 0 | 12 | 8 | 0 | 30 | 0 | 0 | 0 | 0 | 220 | 0 | 0 | 0 |  | 6 | 46 | 17 | 56 | 31 | 6 | 0 | 2 | 0 | 0 | 0 | 280 | 275 | 203 | 0 | 75 | 0 | 0 | 0 | 43 | 0 | 45 | 25 | 0 | 0 | 32 | 15 | 80 | 35 | 0 | 0 | 2 | 28 | 58 | 50 | 36 | 120 | 0 | 55 | 0 | 0 | 210 | 0 | 0 | 0 | 290 | 16 | 5 | 0 | 45 | 0 | 0 | 78 | 0 | 92 | 7 | 23 | 68 | 13 | 0 | 68 | 17 | 51 | 4 | 52 | 35 | 92 | 34 | 36 | 24 | 345 | 53 | 34 | 162 | 35 | 0 | 0 | 23 | 50 | 17 | 250 | 163 | 0 | 481 | 1 | 874 | 0 | 0 | 19 |  | 913 | 0 | 175 | 0 | 0 | 0 | 0 | 0 | 0 | 0 | 0 | 126 | 7 | 0 | 0 | 0 | 0 | 0 | 0 | 0 | 28 | 0 | 0 | 0 | 0 | 0 | 0 | 5 | 60 | 0 | 230 | 0 | 0 | 171 | 0 | 0 | 0 | 0 | 0 | 0 | 0 | 340 | 17 | 0 | 0 | 0 | 35 | 0 | 6 | 0 | 850 | 220 | 0 | 0 | 4 | 82 | 54 | 0 | 0 | 730 | 29 | 140 | 1267 | 174 | 0 |  | 7487 | 5663 | 13150 | 3525 | 913 | 1709 | 0 | 1557 | 4632 | 30 | 0 | 319 | 80 | 384 | 1 | 429.75 | 81.42
11:00 | 0 | 0 | 0 | 180 | 0 | 0 | 0 | 400 | 0 |  | 0 | 450 | 145 | 17 | 82 | 30 | 314 | 0 | 0 | 34 | 24 | 48 | 0 | 0 | 0 | 0 | 54 | 17 | 17 | 0 | 15 | 23 | 33 | 12 | 8 | 0 | 30 | 0 | 0 | 0 | 0 | 220 | 0 | 0 | 0 |  | 6 | 47 | 17 | 56 | 31 | 6 | 0 | 2 | 0 | 0 | 0 | 280 | 280 | 193 | 0 | 75 | 0 | 0 | 0 | 43 | 0 | 37 | 25 | 0 | 0 | 32 | 15 | 82 | 34 | 0 | 0 | 2 | 28 | 58 | 50 | 36 | 163 | 0 | 60 | 0 | 0 | 204 | 0 | 0 | 0 | 290 | 16 | 5 | 0 | 72 | 0 | 0 | 78 | 0 | 111 | 0 | 25 | 98 | 12 | 0 | 67 | 17 | 51 | 3 | 52 | 35 | 92 | 17 | 37 | 24 | 345 | 51 | 41 | 162 | 75 | 0 | 0 | 22 | 50 | 32 | 230 | 163 | 0 | 481 | 0 | 836 | 0 | 0 | 68 |  | 912 | 0 | 165 | 0 | 0 | 0 | 0 | 0 | 0 | 0 | 0 | 126 | 7 | 0 | 0 | 0 | 0 | 0 | 0 | 0 | 28 | 0 | 10 | 0 | 0 | 0 | 0 | 5 | 58 | 0 | 230 | 0 | 0 | 168 | 0 | 0 | 0 | 0 | 0 | 0 | 0 | 414 | 0 | 0 | 5 | 0 | 34 | 0 | 7 | 30 | 800 | 220 | 0 | 0 | 2 | 26 | 54 | 0 | 0 | 735 | 32 | 140 | 1271 | 128 | 0 |  | 7673 | 5607 | 13280 | 3516 | 912 | 1820 | 0 | 1716 | 4551 | 30 | 0 | 322 | 82 | 331 | 0 | 687.6 | 81.44
12:00 | 0 | 0 | 0 | 180 | 0 | 0 | 0 | 380 | 0 |  | 0 | 450 | 147 | 16 | 82 | 30 | 314 | 0 | 0 | 34 | 24 | 64 | 0 | 0 | 0 | 0 | 54 | 17 | 17 | 0 | 15 | 23 | 31 | 12 | 8 | 0 | 60 | 30 | 0 | 0 | 0 | 213 | 0 | 0 | 0 |  | 6 | 47 | 25 | 68 | 37 | 0 | 0 | 4 | 0 | 0 | 0 | 280 | 260 | 209 | 0 | 75 | 0 | 0 | 0 | 43 | 0 | 37 | 16 | 0 | 0 | 32 | 15 | 90 | 34 | 0 | 0 | 2 | 29 | 58 | 53 | 33 | 163 | 0 | 56 | 0 | 0 | 203 | 0 | 0 | 0 | 295 | 16 | 5 | 0 | 145 | 0 | 0 | 77 | 0 | 115 | 10 | 25 | 100 | 12 | 0 | 65 | 35 | 51 | 5 | 51 | 35 | 92 | 34 | 36 | 24 | 345 | 51 | 45 | 162 | 86 | 0 | 0 | 32 | 48 | 30 | 230 | 163 | 0 | 490 | 15 | 861 | 0 | 0 | 72 |  | 913 | 0 | 160 | 0 | 0 | 0 | 0 | 0 | 0 | 0 | 0 | 120 | 7 | 0 | 0 | 0 | 0 | 0 | 0 | 0 | 28 | 0 | 26 | 0 | 0 | 0 | 0 | 5 | 60 | 0 | 230 | 0 | 0 | 165 | 0 | 0 | 0 | 0 | 0 | 0 | 0 | 414 | 0 | 0 | 35 | 0 | 34 | 0 | 7 | 35 | 740 | 220 | 0 | 0 | 5 | 104 | 54 | 0 | 0 | 719 | 33 | 140 | 1271 | 201 | 0 |  | 7934 | 5726 | 13660 | 3465 | 913 | 1829 | 0 | 1869 | 4511 | 90 | 0 | 362 | 90 | 516 | 15 | 683 | 81.44
13:00 | 0 | 0 | 0 | 180 | 0 | 0 | 0 | 400 | 0 |  | 0 | 450 | 150 | 17 | 82 | 30 | 314 | 0 | 0 | 34 | 24 | 98 | 0 | 0 | 0 | 0 | 54 | 17 | 17 | 0 | 15 | 23 | 31 | 12 | 8 | 0 | 61 | 30 | 0 | 0 | 0 | 220 | 0 | 0 | 0 |  | 6 | 39 | 34 | 78 | 37 | 6 | 0 | 9 | 0 | 0 | 0 | 280 | 260 | 211 | 0 | 70 | 0 | 0 | 0 | 43 | 0 | 39 | 25 | 0 | 0 | 32 | 15 | 90 | 34 | 0 | 0 | 1 | 29 | 58 | 53 | 36 | 163 | 0 | 57 | 0 | 0 | 202 | 0 | 0 | 0 | 305 | 16 | 0 | 0 | 145 | 0 | 0 | 73 | 0 | 109 | 13 | 25 | 100 | 12 | 0 | 65 | 70 | 51 | 5 | 52 | 35 | 92 | 44 | 36 | 24 | 365 | 51 | 48 | 162 | 69 | 0 | 17 | 24 | 45 | 23 | 235 | 163 | 0 | 490 | 14 | 968 | 0 | 0 | 29 |  | 912 | 0 | 160 | 0 | 0 | 0 | 0 | 0 | 0 | 0 | 0 | 126 | 7 | 0 | 0 | 0 | 0 | 0 | 0 | 35 | 28 | 0 | 35 | 0 | 0 | 0 | 0 | 5 | 57 | 0 | 230 | 0 | 0 | 164 | 0 | 0 | 0 | 0 | 0 | 0 | 0 | 414 | 0 | 0 | 60 | 0 | 34 | 0 | 4 | 70 | 740 | 220 | 0 | 0 | 2 | 14 | 115 | 0 | 0 | 774 | 30 | 140 | 1270 | 180 | 0 |  | 8149 | 5826 | 13975 | 3514 | 912 | 1850 | 0 | 2042 | 4669 | 91 | 0 | 443 | 90 | 350 | 14 | 501 | 81.46
14:00 | 0 | 0 | 0 | 180 | 0 | 0 | 0 | 400 | 0 |  | 0 | 450 | 150 | 16 | 82 | 30 | 308 | 0 | 0 | 36 | 24 | 98 | 0 | 0 | 0 | 0 | 54 | 17 | 17 | 0 | 15 | 23 | 31 | 12 | 8 | 0 | 63 | 30 | 0 | 0 | 5 | 218 | 0 | 0 | 0 |  | 6 | 39 | 34 | 78 | 39 | 6 | 0 | 4 | 0 | 0 | 0 | 280 | 260 | 211 | 0 | 70 | 0 | 0 | 0 | 43 | 0 | 43 | 27 | 0 | 0 | 32 | 17 | 92 | 33 | 0 | 0 | 2 | 28 | 58 | 52 | 36 | 163 | 0 | 57 | 0 | 0 | 203 | 0 | 0 | 0 | 300 | 21 | 0 | 0 | 145 | 0 | 0 | 73 | 0 | 105 | 16 | 25 | 102 | 12 | 0 | 64 | 70 | 51 | 3 | 52 | 35 | 92 | 52 | 42 | 24 | 345 | 51 | 45 | 162 | 35 | 0 | 17 | 16 | 50 | 17 | 240 | 163 | 0 | 490 | 23 | 972 | 0 | 0 | 61 |  | 914 | 0 | 150 | 0 | 0 | 0 | 0 | 0 | 0 | 0 | 0 | 126 | 7 | 0 | 0 | 0 | 0 | 0 | 0 | 40 | 28 | 0 | 35 | 0 | 0 | 0 | 0 | 5 | 58 | 0 | 230 | 0 | 0 | 161 | 0 | 0 | 0 | 0 | 0 | 0 | 0 | 414 | 0 | 0 | 78 | 0 | 38 | 0 | 4 | 100 | 770 | 220 | 0 | 0 | 4 | 1 | 115 | 0 | 0 | 780 | 31 | 140 | 1273 | 148 | 0 |  | 8151 | 5870 | 14021 | 3484 | 914 | 1839 | 0 | 2080 | 4713 | 93 | 0 | 452 | 92 | 331 | 23 | 696.195 | 81.44
15:00 | 0 | 0 | 0 | 180 | 0 | 0 | 0 | 401 | 0 |  | 0 | 420 | 150 | 17 | 80 | 30 | 310 | 0 | 0 | 43 | 24 | 98 | 0 | 0 | 0 | 0 | 54 | 35 | 17 | 0 | 15 | 23 | 31 | 12 | 8 | 0 | 63 | 30 | 0 | 0 | 8 | 220 | 0 | 0 | 0 |  | 6 | 39 | 34 | 78 | 38 | 6 | 0 | 3 | 0 | 0 | 0 | 280 | 260 | 211 | 0 | 50 | 0 | 0 | 0 | 43 | 0 | 42 | 34 | 0 | 0 | 31 | 17 | 94 | 33 | 0 | 0 | 1 | 28 | 58 | 52 | 36 | 163 | 0 | 60 | 0 | 0 | 202 | 0 | 0 | 0 | 300 | 24 | 0 | 0 | 145 | 0 | 0 | 73 | 0 | 104 | 7 | 25 | 102 | 12 | 0 | 65 | 70 | 51 | 2 | 52 | 35 | 92 | 52 | 41 | 24 | 345 | 51 | 10 | 162 | 35 | 0 | 0 | 11 | 51 | 17 | 260 | 163 | 0 | 490 | 37 | 969 | 0 | 0 | 38 |  | 913 | 0 | 135 | 0 | 0 | 0 | 0 | 0 | 0 | 0 | 0 | 128 | 8 | 0 | 0 | 0 | 0 | 0 | 0 | 40 | 28 | 0 | 42 | 0 | 0 | 0 | 0 | 5 | 57 | 0 | 230 | 0 | 0 | 165 | 0 | 0 | 0 | 0 | 0 | 0 | 0 | 414 | 0 | 0 | 94 | 0 | 82 | 0 | 4 | 113 | 770 | 220 | 0 | 0 | 3 | 2 | 115 | 0 | 0 | 767 | 17 | 140 | 1313 | 120 | 0 |  | 8083 | 5925 | 14008 | 3484 | 913 | 1809 | 0 | 2169 | 4736 | 93 | 0 | 458 | 94 | 215 | 37 | 804.11 | 81.48
16:00 | 0 | 0 | 0 | 180 | 0 | 0 | 0 | 400 | 0 |  | 0 | 410 | 150 | 20 | 79 | 30 | 308 | 0 | 0 | 45 | 24 | 98 | 0 | 0 | 0 | 0 | 54 | 35 | 17 | 0 | 15 | 15 | 31 | 12 | 8 | 0 | 63 | 30 | 0 | 0 | 8 | 218 | 0 | 0 | 0 |  | 6 | 38 | 34 | 78 | 38 | 6 | 0 | 4 | 0 | 0 | 0 | 280 | 260 | 211 | 0 | 50 | 0 | 0 | 0 | 43 | 0 | 41 | 34 | 0 | 0 | 31 | 17 | 102 | 33 | 0 | 0 | 1 | 27 | 58 | 53 | 37 | 163 | 0 | 56 | 0 | 0 | 203 | 0 | 0 | 0 | 300 | 24 | 2 | 0 | 145 | 0 | 0 | 64 | 0 | 91 | 8 | 25 | 102 | 12 | 0 | 76 | 70 | 51 | 2 | 51 | 35 | 92 | 52 | 36 | 24 | 355 | 51 | 28 | 162 | 35 | 0 | 0 | 14 | 55 | 17 | 260 | 17 | 0 | 490 | 27 | 972 | 0 | 0 | 29 |  | 913 | 0 | 115 | 0 | 0 | 0 | 0 | 0 | 0 | 0 | 0 | 126 | 8 | 0 | 0 | 0 | 0 | 0 | 0 | 40 | 28 | 0 | 42 | 0 | 0 | 0 | 0 | 5 | 58 | 0 | 230 | 0 | 0 | 170 | 0 | 0 | 0 | 0 | 0 | 0 | 0 | 414 | 0 | 0 | 94 | 0 | 102 | 0 | 3 | 113 | 770 | 220 | 0 | 0 | 1 | 5 | 115 | 0 | 0 | 778 | 13 | 140 | 1327 | 29 | 0 |  | 7928 | 5859 | 13787 | 3462 | 913 | 1802 | 0 | 2180 | 4765 | 93 | 0 | 310 | 102 | 133 | 27 | 920 | 81.49
17:00 | 0 | 0 | 0 | 180 | 0 | 0 | 0 | 398 | 0 |  | 0 | 400 | 150 | 36 | 68 | 30 | 311 | 0 | 0 | 45 | 24 | 98 | 0 | 0 | 0 | 0 | 54 | 35 | 17 | 0 | 15 | 15 | 31 | 12 | 8 | 0 | 65 | 30 | 0 | 0 | 8 | 216 | 0 | 0 | 0 |  | 6 | 38 | 17 | 78 | 37 | 6 | 0 | 0 | 0 | 0 | 0 | 280 | 260 | 213 | 0 | 70 | 0 | 0 | 0 | 43 | 0 | 41 | 41 | 0 | 0 | 31 | 17 | 90 | 33 | 0 | 0 | 1 | 27 | 58 | 53 | 36 | 163 | 0 | 60 | 0 | 0 | 202 | 0 | 0 | 0 | 300 | 24 | 2 | 0 | 145 | 0 | 0 | 65 | 0 | 94 | 5 | 25 | 101 | 12 | 0 | 86 | 70 | 51 | 0 | 52 | 35 | 92 | 55 | 39 | 24 | 340 | 34 | 6 | 162 | 35 | 0 | 0 | 8 | 69 | 17 | 260 | 17 | 0 | 490 | 20 | 961 | 0 | 0 | 14 |  | 912 | 0 | 120 | 0 | 0 | 0 | 0 | 0 | 0 | 0 | 0 | 126 | 6 | 0 | 0 | 0 | 0 | 0 | 0 | 40 | 28 | 0 | 42 | 0 | 0 | 0 | 0 | 5 | 57 | 0 | 220 | 0 | 0 | 135 | 0 | 0 | 0 | 0 | 0 | 0 | 0 | 380 | 0 | 0 | 94 | 0 | 102 | 0 | 2 | 113 | 720 | 220 | 0 | 0 | 1 | 13 | 115 | 0 | 0 | 759 | 7 | 140 | 1304 | 48 | 0 |  | 7857 | 5709 | 13566 | 3441 | 912 | 1751 | 0 | 2208 | 4651 | 95 | 0 | 293 | 90 | 105 | 20 | 892 | 81.5
18:00 | 0 | 0 | 0 | 180 | 0 | 0 | 0 | 404 | 0 |  | 0 | 400 | 139 | 53 | 80 | 30 | 315 | 0 | 0 | 50 | 24 | 132 | 0 | 0 | 0 | 0 | 54 | 35 | 17 | 0 | 15 | 15 | 31 | 12 | 8 | 0 | 65 | 30 | 0 | 0 | 8 | 218 | 0 | 0 | 0 |  | 6 | 54 | 32 | 25 | 38 | 8 | 0 | 7 | 0 | 0 | 0 | 280 | 260 | 212 | 0 | 50 | 0 | 0 | 0 | 43 | 0 | 41 | 33 | 0 | 0 | 31 | 17 | 86 | 34 | 0 | 0 | 0 | 27 | 58 | 53 | 36 | 163 | 0 | 62 | 0 | 0 | 208 | 0 | 0 | 0 | 260 | 16 | 0 | 0 | 198 | 0 | 0 | 70 | 0 | 88 | 1 | 25 | 102 | 13 | 0 | 88 | 70 | 51 | 0 | 52 | 35 | 92 | 97 | 68 | 24 | 310 | 34 | 5 | 162 | 35 | 0 | 0 | 2 | 68 | 17 | 260 | 28 | 0 | 490 | 7 | 811 | 0 | 0 | 3 |  | 914 | 0 | 120 | 0 | 0 | 0 | 0 | 0 | 0 | 0 | 0 | 126 | 7 | 0 | 0 | 0 | 0 | 0 | 0 | 40 | 14 | 0 | 42 | 0 | 0 | 0 | 0 | 5 | 58 | 0 | 220 | 0 | 0 | 135 | 0 | 0 | 0 | 0 | 0 | 0 | 0 | 380 | 0 | 0 | 50 | 0 | 54 | 0 | 1 | 50 | 720 | 220 | 0 | 0 | 0 | 4 | 115 | 0 | 0 | 748 | 2 | 140 | 1306 | 9 | 0 |  | 7761 | 5480 | 13241 | 3401 | 914 | 1708 | 0 | 2141 | 4493 | 95 | 0 | 369 | 86 | 27 | 7 | 486 | 81.5
18:30 | 0 | 0 | 0 | 0 | 0 | 0 | 0 | 0 | 0 |  | 0 | 0 | 0 | 0 | 0 | 0 | 0 | 0 | 0 | 0 | 0 | 0 | 0 | 0 | 0 | 0 | 0 | 0 | 0 | 0 | 0 | 0 | 0 | 0 | 0 | 0 | 0 | 0 | 0 | 0 | 0 | 0 | 0 | 0 | 0 |  | 0 | 0 | 0 | 0 | 0 | 0 | 0 | 0 | 0 | 0 | 0 | 0 | 0 | 0 | 0 | 0 | 0 | 0 | 0 | 0 | 0 | 0 | 0 | 0 | 0 | 0 | 0 | 0 | 0 | 0 | 0 | 0 | 0 | 0 | 0 | 0 | 0 | 0 | 0 | 0 | 0 | 0 | 0 | 0 | 0 | 0 | 0 | 0 | 0 | 0 | 0 | 0 | 0 | 0 | 0 | 0 | 0 | 0 | 0 | 0 | 0 | 0 | 0 | 0 | 0 | 0 | 0 | 0 | 0 | 0 | 0 | 0 | 0 | 0 | 0 | 0 | 0 | 0 | 0 | 0 | 0 | 0 | 0 | 0 | 0 | 0 | 0 | 0 | 0 |  | 0 | 0 | 0 | 0 | 0 | 0 | 0 | 0 | 0 | 0 | 0 | 0 | 0 | 0 | 0 | 0 | 0 | 0 | 0 | 0 | 0 | 0 | 0 | 0 | 0 | 0 | 0 | 0 | 0 | 0 | 0 | 0 | 0 | 0 | 0 | 0 | 0 | 0 | 0 | 0 | 0 | 0 | 0 | 0 | 0 | 0 | 0 | 0 | 0 | 0 | 0 | 0 | 0 | 0 | 0 | 0 | 0 | 0 | 0 | 0 | 0 | 0 | 0 | 0 | 0 |  | 0 | 0 | 0 | 0 | 0 | 0 | 0 | 0 | 0 | 0 | 0 | 0 | 0 | 0 | 0 | 0 | 0
19:00 | 0 | 0 | 0 | 180 | 0 | 0 | 0 | 374 | 0 |  | 0 | 400 | 150 | 56 | 80 | 30 | 311 | 0 | 0 | 56 | 85 | 144 | 16 | 0 | 0 | 0 | 54 | 55 | 55 | 0 | 15 | 23 | 31 | 12 | 8 | 0 | 30 | 30 | 0 | 0 | 12 | 215 | 0 | 0 | 0 |  | 6 | 61 | 80 | 78 | 38 | 19 | 0 | 12 | 0 | 0 | 0 | 280 | 260 | 212 | 0 | 50 | 0 | 0 | 0 | 43 | 0 | 43 | 41 | 0 | 0 | 32 | 18 | 98 | 34 | 0 | 0 | 0 | 28 | 58 | 53 | 36 | 120 | 0 | 60 | 0 | 0 | 209 | 0 | 0 | 0 | 290 | 24 | 0 | 0 | 223 | 0 | 0 | 102 | 0 | 93 | 0 | 25 | 126 | 12 | 0 | 97 | 70 | 51 | 0 | 52 | 35 | 92 | 97 | 82 | 24 | 378 | 50 | 0 | 162 | 66 | 0 | 0 | 0 | 71 | 17 | 260 | 163 | 0 | 490 | 5 | 998 | 0 | 0 | 0 |  | 913 | 0 | 140 | 0 | 16 | 0 | 0 | 0 | 16 | 30 | 40 | 124 | 9 | 0 | 0 | 0 | 0 | 34 | 9 | 90 | 28 | 0 | 44 | 0 | 30 | 0 | 0 | 5 | 58 | 0 | 220 | 0 | 0 | 135 | 0 | 0 | 0 | 0 | 0 | 0 | 0 | 380 | 2 | 0 | 57 | 0 | 100 | 0 | 0 | 113 | 730 | 220 | 0 | 10 | 0 | 0 | 115 | 0 | 0 | 911 | 0 | 140 | 1287 | 0 | 0 |  | 8546 | 6006 | 14552 | 3468 | 913 | 1713 | 0 | 2717 | 4834 | 60 | 0 | 744 | 98 | 0 | 5 | 380 | 81.52
19:30 | 0 | 0 | 0 | 180 | 0 | 0 | 0 | 368 | 0 |  | 0 | 400 | 145 | 56 | 80 | 55 | 318 | 0 | 0 | 56 | 90 | 148 | 22 | 0 | 0 | 0 | 54 | 55 | 55 | 0 | 15 | 23 | 31 | 12 | 8 | 0 | 50 | 30 | 0 | 0 | 17 | 217 | 0 | 0 | 0 |  | 2 | 54 | 68 | 78 | 38 | 25 | 0 | 15 | 0 | 0 | 0 | 280 | 260 | 215 | 0 | 50 | 0 | 0 | 0 | 43 | 0 | 43 | 42 | 0 | 0 | 32 | 18 | 92 | 34 | 0 | 0 | 0 | 28 | 58 | 53 | 36 | 120 | 0 | 62 | 0 | 0 | 209 | 0 | 0 | 0 | 310 | 24 | 0 | 0 | 260 | 0 | 0 | 102 | 0 | 97 | 0 | 25 | 155 | 12 | 0 | 97 | 70 | 51 | 0 | 52 | 35 | 92 | 97 | 82 | 24 | 356 | 51 | 0 | 162 | 72 | 0 | 0 | 0 | 107 | 17 | 280 | 163 | 0 | 490 | 3 | 994 | 0 | 0 | 0 |  | 768 | 0 | 140 | 0 | 27 | 0 | 0 | 0 | 32 | 40 | 40 | 126 | 8 | 32 | 0 | 0 | 0 | 34 | 0 | 90 | 28 | 0 | 42 | 0 | 30 | 0 | 0 | 5 | 58 | 0 | 220 | 0 | 0 | 135 | 0 | 0 | 0 | 0 | 0 | 0 | 0 | 380 | 18 | 0 | 94 | 0 | 100 | 0 | 0 | 113 | 900 | 180 | 0 | 35 | 0 | 0 | 115 | 0 | 0 | 905 | 0 | 140 | 1345 | 0 | 0 |  | 8720 | 6180 | 14900 | 3476 | 768 | 1690 | 0 | 2995 | 5052 | 80 | 0 | 744 | 92 | 0 | 3 | 669 | 0
20:00 | 0 | 0 | 0 | 180 | 0 | 0 | 0 | 370 | 0 |  | 0 | 400 | 150 | 57 | 80 | 55 | 321 | 0 | 0 | 58 | 90 | 148 | 25 | 0 | 0 | 0 | 54 | 55 | 55 | 0 | 15 | 23 | 31 | 12 | 8 | 0 | 30 | 30 | 0 | 0 | 17 | 218 | 0 | 0 | 0 |  | 3 | 54 | 68 | 78 | 38 | 40 | 0 | 13 | 0 | 0 | 0 | 280 | 260 | 218 | 0 | 50 | 0 | 0 | 0 | 43 | 0 | 43 | 43 | 0 | 0 | 32 | 18 | 92 | 44 | 0 | 0 | 0 | 28 | 58 | 53 | 39 | 120 | 0 | 62 | 0 | 0 | 209 | 0 | 0 | 0 | 290 | 24 | 0 | 0 | 260 | 0 | 0 | 105 | 0 | 97 | 0 | 25 | 155 | 12 | 0 | 97 | 70 | 51 | 0 | 52 | 35 | 92 | 97 | 84 | 24 | 340 | 51 | 0 | 162 | 72 | 0 | 5 | 0 | 105 | 17 | 280 | 163 | 0 | 490 | 4 | 983 | 0 | 0 | 0 |  | 769 | 0 | 150 | 0 | 55 | 0 | 0 | 0 | 43 | 65 | 40 | 126 | 8 | 32 | 0 | 0 | 0 | 34 | 0 | 90 | 28 | 0 | 48 | 0 | 30 | 0 | 0 | 8 | 58 | 0 | 220 | 0 | 0 | 135 | 0 | 0 | 0 | 0 | 0 | 0 | 0 | 380 | 24 | 0 | 94 | 0 | 106 | 0 | 0 | 113 | 900 | 180 | 0 | 35 | 0 | 0 | 115 | 0 | 0 | 908 | 0 | 140 | 1365 | 0 | 0 |  | 8710 | 6299 | 15009 | 3492 | 769 | 1676 | 0 | 3066 | 5064 | 60 | 0 | 786 | 92 | 0 | 4 | 755 | 81.51
21:00 | 0 | 0 | 0 | 180 | 0 | 0 | 0 | 372 | 0 |  | 0 | 380 | 145 | 45 | 80 | 55 | 315 | 0 | 0 | 58 | 90 | 150 | 18 | 0 | 0 | 0 | 54 | 55 | 55 | 0 | 15 | 23 | 31 | 12 | 8 | 0 | 30 | 30 | 0 | 0 | 17 | 219 | 0 | 0 | 0 |  | 6 | 62 | 68 | 78 | 37 | 0 | 0 | 3 | 0 | 0 | 0 | 280 | 260 | 219 | 0 | 50 | 15 | 0 | 0 | 43 | 0 | 43 | 39 | 0 | 0 | 32 | 18 | 86 | 44 | 0 | 0 | 0 | 28 | 58 | 53 | 39 | 163 | 0 | 59 | 0 | 0 | 209 | 0 | 0 | 0 | 290 | 24 | 0 | 0 | 260 | 0 | 0 | 107 | 0 | 112 | 0 | 25 | 155 | 13 | 0 | 98 | 70 | 51 | 0 | 52 | 35 | 92 | 97 | 84 | 24 | 340 | 51 | 0 | 162 | 72 | 0 | 17 | 0 | 104 | 17 | 280 | 163 | 0 | 492 | 9 | 955 | 0 | 0 | 0 |  | 768 | 0 | 150 | 0 | 82 | 0 | 0 | 0 | 37 | 60 | 32 | 126 | 10 | 32 | 0 | 0 | 0 | 34 | 0 | 90 | 28 | 0 | 45 | 0 | 36 | 0 | 0 | 8 | 57 | 0 | 220 | 0 | 0 | 135 | 0 | 0 | 0 | 0 | 0 | 0 | 0 | 380 | 62 | 0 | 94 | 0 | 106 | 0 | 0 | 113 | 920 | 220 | 0 | 35 | 0 | 0 | 115 | 0 | 0 | 961 | 0 | 140 | 1423 | 0 | 0 |  | 8680 | 6519 | 15199 | 3502 | 768 | 1726 | 0 | 3092 | 5168 | 60 | 0 | 788 | 86 | 0 | 9 | 717 | 81.52
22:00 | 0 | 0 | 0 | 180 | 0 | 0 | 0 | 367 | 0 |  | 0 | 400 | 150 | 25 | 80 | 55 | 318 | 0 | 0 | 50 | 90 | 149 | 13 | 0 | 0 | 0 | 54 | 55 | 55 | 0 | 15 | 23 | 31 | 12 | 8 | 0 | 50 | 30 | 0 | 0 | 17 | 220 | 0 | 0 | 0 |  | 1 | 62 | 68 | 78 | 37 | 0 | 0 | 13 | 0 | 0 | 0 | 280 | 260 | 214 | 0 | 50 | 15 | 0 | 0 | 43 | 0 | 43 | 34 | 0 | 0 | 32 | 18 | 92 | 44 | 0 | 0 | 0 | 28 | 58 | 53 | 43 | 163 | 0 | 55 | 0 | 0 | 209 | 0 | 0 | 0 | 295 | 24 | 5 | 0 | 260 | 0 | 0 | 108 | 0 | 115 | 0 | 25 | 155 | 13 | 0 | 99 | 88 | 51 | 0 | 52 | 35 | 92 | 97 | 84 | 24 | 375 | 51 | 0 | 162 | 72 | 0 | 17 | 0 | 115 | 27 | 240 | 17 | 0 | 498 | 8 | 958 | 0 | 0 | 0 |  | 768 | 0 | 150 | 0 | 16 | 0 | 0 | 0 | 37 | 58 | 16 | 126 | 10 | 32 | 0 | 0 | 0 | 30 | 0 | 90 | 28 | 0 | 42 | 0 | 36 | 0 | 0 | 8 | 57 | 0 | 220 | 0 | 0 | 135 | 0 | 0 | 0 | 0 | 0 | 0 | 0 | 389 | 55 | 0 | 94 | 0 | 106 | 0 | 0 | 113 | 950 | 220 | 0 | 0 | 0 | 0 | 115 | 0 | 0 | 913 | 0 | 140 | 1422 | 0 | 0 |  | 8602 | 6376 | 14978 | 3492 | 768 | 1779 | 0 | 2969 | 5158 | 80 | 0 | 632 | 92 | 0 | 8 | 785.01 | 81.53
23:00 | 0 | 0 | 0 | 180 | 0 | 0 | 0 | 390 | 0 |  | 0 | 400 | 151 | 9 | 80 | 30 | 323 | 0 | 0 | 50 | 82 | 149 | 0 | 0 | 0 | 0 | 54 | 55 | 55 | 0 | 16 | 23 | 31 | 12 | 8 | 0 | 50 | 30 | 0 | 0 | 10 | 221 | 0 | 0 | 0 |  | 6 | 56 | 68 | 78 | 37 | 6 | 0 | 26 | 0 | 0 | 0 | 280 | 260 | 208 | 0 | 70 | 15 | 0 | 0 | 43 | 0 | 44 | 34 | 0 | 0 | 32 | 18 | 86 | 44 | 0 | 0 | 0 | 28 | 58 | 53 | 36 | 163 | 0 | 59 | 0 | 0 | 205 | 0 | 0 | 0 | 310 | 24 | 5 | 0 | 263 | 0 | 0 | 108 | 0 | 115 | 0 | 25 | 155 | 12 | 0 | 98 | 88 | 17 | 0 | 52 | 35 | 92 | 97 | 84 | 24 | 340 | 51 | 0 | 162 | 72 | 0 | 17 | 0 | 103 | 35 | 230 | 17 | 0 | 500 | 6 | 956 | 0 | 0 | 0 |  | 764 | 0 | 155 | 0 | 16 | 0 | 0 | 0 | 37 | 55 | 16 | 130 | 10 | 48 | 0 | 0 | 0 | 30 | 0 | 82 | 28 | 0 | 42 | 0 | 36 | 0 | 0 | 8 | 57 | 0 | 220 | 0 | 0 | 135 | 0 | 0 | 0 | 0 | 0 | 0 | 0 | 380 | 53 | 0 | 94 | 0 | 106 | 0 | 0 | 113 | 1020 | 220 | 0 | 0 | 0 | 0 | 115 | 0 | 0 | 913 | 0 | 140 | 1424 | 0 | 0 |  | 8515 | 6447 | 14962 | 3500 | 764 | 1792 | 0 | 2888 | 5230 | 80 | 0 | 616 | 86 | 0 | 6 | 800.29 | 81.53
24:00 | 0 | 0 | 0 | 180 | 0 | 0 | 0 | 403 | 0 |  | 0 | 400 | 150 | 8 | 80 | 30 | 322 | 0 | 0 | 50 | 82 | 150 | 0 | 0 | 0 | 0 | 54 | 17 | 17 | 0 | 16 | 23 | 32 | 12 | 0 | 0 | 50 | 30 | 0 | 0 | 8 | 222 | 0 | 0 | 0 |  | 6 | 54 | 68 | 78 | 38 | 6 | 0 | 30 | 0 | 0 | 0 | 280 | 260 | 208 | 0 | 70 | 15 | 0 | 0 | 43 | 0 | 45 | 42 | 0 | 0 | 32 | 18 | 86 | 44 | 0 | 0 | 0 | 28 | 58 | 53 | 40 | 163 | 0 | 58 | 0 | 0 | 207 | 0 | 0 | 0 | 300 | 22 | 5 | 0 | 248 | 0 | 0 | 108 | 0 | 115 | 0 | 25 | 155 | 13 | 0 | 88 | 35 | 17 | 0 | 52 | 35 | 92 | 38 | 78 | 24 | 340 | 51 | 0 | 162 | 72 | 0 | 17 | 0 | 103 | 35 | 230 | 17 | 0 | 500 | 19 | 955 | 0 | 0 | 0 |  | 764 | 0 | 160 | 0 | 16 | 0 | 0 | 0 | 36 | 55 | 16 | 130 | 10 | 48 | 0 | 0 | 0 | 19 | 0 | 81 | 28 | 0 | 42 | 0 | 30 | 0 | 0 | 8 | 60 | 0 | 230 | 0 | 0 | 135 | 0 | 0 | 0 | 0 | 0 | 0 | 0 | 380 | 53 | 0 | 94 | 0 | 106 | 0 | 0 | 113 | 1060 | 220 | 0 | 0 | 0 | 0 | 115 | 0 | 0 | 916 | 0 | 140 | 1397 | 0 | 0 |  | 8317 | 6462 | 14779 | 3518 | 764 | 1789 | 0 | 2668 | 5258 | 80 | 0 | 597 | 86 | 0 | 19 | 879.555 | 81.53
KWH | 0 | 0 | 0 | 4221000 | 0 | 0 | 0 | 9561600 | 0 |  | 0 | 9344000 | 3542167 | 733440 | 1607184 | 794516 | 7502603 | 0 | 0 | 836554 | 758592 | 2101440 | 68682 | 0 | 0 | 0 | 1191240 | 660008 | 608558 | 0 | 363000 | 520200 | 716400 | 292000 | 133920 | 0 | 920487 | 432000 | 0 | 0 | 119250 | 5216211 | 0 | 0 | 0 |  | 139200 | 1125360 | 996799 | 1224240 | 887040 | 191520 | 0 | 339360 | 0 | 0 | 0 | 7201700 | 6388000 | 5133000 | 0 | 1627690 | 51192 | 0 | 0 | 945602 | 0 | 1037360 | 868262 | 0 | 0 | 768000 | 381920 | 2111040 | 885120 | 0 | 0 | 13100 | 668000 | 1381560 | 1257600 | 909504 | 3567927 | 0 | 1372224 | 0 | 0 | 4163450 | 0 | 0 | 0 | 7185000 | 492528 | 63216 | 0 | 3853964 | 0 | 0 | 1982400 | 0 | 1887264 | 75870 | 483840 | 2444160 | 737672 | 0 | 1843200 | 1064640 | 898254 | 34680 | 1267091 | 911293 | 2231410 | 1289340 | 1227240 | 501120 | 8326700 | 1287360 | 317030 | 3630240 | 1312255 | 0 | 112680 | 205591 | 1859520 | 509040 | 6327000 | 2144436 | 0 | 11710908 | 186240 | 22189090 | 0 | 0 | 438881 |  | 20981090 | 0 | 4252320 | 0 | 247680 | 0 | 0 | 0 | 218400 | 435840 | 211500 | 2952000 | 204140 | 372960 | 0 | 0 | 0 | 250806 | 5862 | 682160 | 456850 | 0 | 552700 | 0 | 262120 | 0 | 0 | 164376 | 1374982 | 0 | 5553000 | 0 | 0 | 3943818 | 0 | 0 | 0 | 0 | 0 | 0 | 0 | 9447564 | 786240 | 0 | 1426656 | 0 | 1429776 | 0 | 49653 | 1611936 | 21974900 | 5254664 | 0 | 87600 | 30240 | 350640 | 2316672 | 0 | 0 | 19956363 | 217184 | 3378800 | 32372727 | 1244000 | 0 |  | 188911975 | 145058219 | 333970194 | 84936828 | 20981090 | 41997528 | 0 | 51104059 | 118510770 | 1352487 | 0 | 9813283 | 2111040 | 2976869 | 186240 | 0
Fuel Cost | 0 | 0 | 0 | 18783450 | 0 | 0 | 0 | 27537408 | 0 |  | 0 | 29713920 | 12114211.14 | 14492774.4 | 30054340.8 | 13999371.92 | 22882939.15 | 0 | 0 | 16530307.04 | 13616726.4 | 40809964.8 | 1280919.3 | 0 | 0 | 0 | 21752042.4 | 10401726.08 | 11130525.82 | 0 | 272250 | 0 | 0 | 0 | 2398507.2 | 0 | 0 | 0 | 0 | 0 | 2258595 | 16639713.09 | 0 | 0 | 0 |  | 2448528 | 19817589.6 | 17852670.09 | 23334014.4 | 17359372.8 | 3152419.2 | 0 | 0 | 0 | 0 | 0 | 20092743 | 19547280 | 17041560 | 0 | 5257438.7 | 172517.04 | 0 | 0 | 3791864.02 | 0 | 18579117.6 | 15680811.72 | 0 | 0 | 2856960 | 286440 | 13848422.4 | 2752723.2 | 0 | 0 | 0 | 2605200 | 5153218.8 | 5722080 | 4138243.2 | 12202310.34 | 0 | 7615843.2 | 0 | 0 | 11616025.5 | 0 | 0 | 0 | 22201650 | 369396 | 48044.16 | 0 | 78620865.6 | 0 | 0 | 38081904 | 0 | 33234719.04 | 0 | 8617190.4 | 42406176 | 12230601.76 | 0 | 35131392 | 19972646.4 | 16114676.76 | 0 | 20716937.85 | 17715535.92 | 40031495.4 | 24639287.4 | 23820728.4 | 8924947.2 | 22149022 | 21975235.2 | 0 | 66397089.6 | 22019638.9 | 0 | 2013591.6 | 0 | 33508550.4 | 8623137.6 | 18791190 | 30193658.88 | 0 | 81625028.76 | 0 | 130915631 | 0 | 0 | 0 |  | 58956862.9 | 0 | 12544344 | 0 | 4297248 | 0 | 0 | 0 | 4108104 | 8198150.4 | 3764700 | 9328320 | 967623.6 | 6429830.4 | 0 | 0 | 0 | 4491935.46 | 107567.7 | 11467109.6 | 9721768 | 0 | 9898857 | 0 | 4694569.2 | 0 | 0 | 124432.632 | 15166051.46 | 0 | 46867320 | 0 | 0 | 13014599.4 | 0 | 0 | 0 | 0 | 0 | 0 | 0 | 27586886.88 | 13428979.2 | 0 | 28276321.92 | 0 | 28481137.92 | 0 | 0 | 31980810.24 | 142397352 | 16342005.04 | 0 | 1695060 | 0 | 0 | 40194259.2 | 0 | 0 | 145681449.9 | 0 | 25172060 | 213983725.47 | 0 | 0 |  | 1440685053.58 | 939369441.522 | 2380054495.102 | 257483057.872 | 58956862.9 | 134780794.22 | 0 | 942957444.79 | 801808618.59 | 0 | 0 | 170219294.33 | 13848422.4 | 0 | 0 | 0
Yesterday Day Peak | 0 | 0 | 0 | 180 | 0 | 0 | 0 | 380 | 0 |  | 0 | 450 | 147 | 16 | 82 | 30 | 314 | 0 | 0 | 34 | 24 | 64 | 0 | 0 | 0 | 0 | 54 | 17 | 17 | 0 | 15 | 23 | 31 | 12 | 8 | 0 | 60 | 30 | 0 | 0 | 0 | 213 | 0 | 0 | 0 |  | 6 | 47 | 25 | 68 | 37 | 0 | 0 | 4 | 0 | 0 | 0 | 280 | 260 | 209 | 0 | 75 | 0 | 0 | 0 | 43 | 0 | 37 | 16 | 0 | 0 | 32 | 15 | 90 | 34 | 0 | 0 | 2 | 29 | 58 | 53 | 33 | 163 | 0 | 56 | 0 | 0 | 203 | 0 | 0 | 0 | 295 | 16 | 5 | 0 | 145 | 0 | 0 | 77 | 0 | 115 | 10 | 25 | 100 | 12 | 0 | 65 | 35 | 51 | 5 | 51 | 35 | 92 | 34 | 36 | 24 | 345 | 51 | 45 | 162 | 86 | 0 | 0 | 32 | 48 | 30 | 230 | 163 | 0 | 490 | 15 | 861 | 0 | 0 | 72 |  | 913 | 0 | 160 | 0 | 0 | 0 | 0 | 0 | 0 | 0 | 0 | 120 | 7 | 0 | 0 | 0 | 0 | 0 | 0 | 0 | 28 | 0 | 26 | 0 | 0 | 0 | 0 | 5 | 60 | 0 | 230 | 0 | 0 | 165 | 0 | 0 | 0 | 0 | 0 | 0 | 0 | 414 | 0 | 0 | 35 | 0 | 34 | 0 | 7 | 35 | 740 | 220 | 0 | 0 | 5 | 104 | 54 | 0 | 0 | 719 | 33 | 140 | 1271 | 201 | 0 |  | 13660 | DayPeak
Yesterday Evening Peak | 0 | 0 | 0 | 180 | 0 | 0 | 0 | 372 | 0 |  | 0 | 380 | 145 | 45 | 80 | 55 | 315 | 0 | 0 | 58 | 90 | 150 | 18 | 0 | 0 | 0 | 54 | 55 | 55 | 0 | 15 | 23 | 31 | 12 | 8 | 0 | 30 | 30 | 0 | 0 | 17 | 219 | 0 | 0 | 0 | 0 | 6 | 62 | 68 | 78 | 37 | 0 | 0 | 3 | 0 | 0 | 0 | 280 | 260 | 219 | 0 | 50 | 15 | 0 | 0 | 43 | 0 | 43 | 39 | 0 | 0 | 32 | 18 | 86 | 44 | 0 | 0 | 0 | 28 | 58 | 53 | 39 | 163 | 0 | 59 | 0 | 0 | 209 | 0 | 0 | 0 | 290 | 24 | 0 | 0 | 260 | 0 | 0 | 107 | 0 | 112 | 0 | 25 | 155 | 13 | 0 | 98 | 70 | 51 | 0 | 52 | 35 | 92 | 97 | 84 | 24 | 340 | 51 | 0 | 162 | 72 | 0 | 17 | 0 | 104 | 17 | 280 | 163 | 0 | 492 | 9 | 955 | 0 | 0 | 0 |  | 768 | 0 | 150 | 0 | 82 | 0 | 0 | 0 | 37 | 60 | 32 | 126 | 10 | 32 | 0 | 0 | 0 | 34 | 0 | 90 | 28 | 0 | 45 | 0 | 36 | 0 | 0 | 8 | 57 | 0 | 220 | 0 | 0 | 135 | 0 | 0 | 0 | 0 | 0 | 0 | 0 | 380 | 62 | 0 | 94 | 0 | 106 | 0 | 0 | 113 | 920 | 220 | 0 | 35 | 0 | 0 | 115 | 0 | 0 | 961 | 0 | 140 | 1423 | 0 | 0 |  | 15199 | EvPeak
Forecast for Evening | 0 | 0 | 0 | 180 | 0 | 0 | 0 | 400 | 0 |  | 0 | 450 | 150 | 17 | 82 | 55 | 320 | 0 | 0 | 32 | 90 | 150 | 13 | 0 | 0 | 0 | 54 | 55 | 55 | 0 | 17 | 23 | 33 | 12 | 8 | 0 | 50 | 30 | 0 | 0 | 17 | 225 | 0 | 0 | 0 |  | 6 | 62 | 68 | 78 | 37 | 20 | 0 | 20 | 0 | 0 | 0 | 280 | 260 | 220 | 0 | 70 | 15 | 0 | 0 | 43 | 0 | 45 | 42 | 0 | 0 | 32 | 18 | 151 | 45 | 0 | 0 | 0 | 28 | 58 | 53 | 40 | 163 | 0 | 60 | 0 | 0 | 210 | 0 | 0 | 0 | 300 | 24 | 8 | 0 | 260 | 0 | 0 | 107 | 0 | 115 | 0 | 25 | 150 | 135 | 80 | 98 | 70 | 51 | 0 | 52 | 35 | 92 | 97 | 78 | 24 | 360 | 51 | 0 | 162 | 72 | 0 | 17 | 0 | 115 | 35 | 230 | 163 | 0 | 490 | 40 | 980 | 0 | 0 |  |  | 786 | 0 | 180 | 0 | 82 | 0 | 0 | 0 | 45 | 60 | 40 | 130 | 10 | 110 | 0 | 0 | 0 | 34 | 25 | 90 | 28 | 0 | 45 | 0 | 36 | 0 | 0 | 8 | 60 | 0 | 230 | 0 | 0 | 180 | 0 | 0 | 0 | 0 | 0 | 0 | 0 | 414 | 70 | 0 | 94 | 0 | 106 | 0 | 0 | 113 | 950 | 220 | 0 | 35 | 0 | 0 | 115 | 0 | 0 | 960 | 0 | 307 | 1400 | 0 | 0 |  | 8857 | 5363 | 14220 | 3856 | 902 | 2102 | 0 | 2991 | 3387 | 201 | 0 | 631 | 150 | 0 | 0 | 0 | 107.24
Forecast for Day | 0 | 0 | 0 | 180 | 0 | 0 | 0 | 400 | 0 | 0 | 0 | 450 | 150 | 8 | 80 | 30 | 320 | 0 | 0 | 17 | 24 | 48 | 0 | 0 | 0 | 0 | 54 | 17 | 17 | 0 | 17 | 23 | 33 | 12 | 8 | 0 | 50 | 30 | 0 | 0 | 8 | 225 |  | 0 | 0 | 0 | 6 | 50 | 51 | 70 | 30 | 6 | 0 | 10 | 0 | 0 |  | 280 | 260 | 215 | 0 | 70 | 15 | 0 | 0 | 43 | 0 | 45 | 42 | 0 | 0 | 32 | 18 | 146 | 35 | 0 | 0 | 1.6 | 28 | 58 | 53 | 40 | 163 | 0 | 56 | 0 | 0 | 210 | 0 | 0 | 0 | 280 | 16 | 8 | 0 | 260 | 0 | 0 | 65 | 0 | 115 | 20 | 25 | 100 | 70 | 80 | 80 | 17 | 51 | 5 | 52 | 35 | 85 | 52 | 46 | 24 | 320 | 50 | 50 | 162 | 35 | 0 | 17 | 35 | 50 | 17 | 230 | 54 | 0 | 450 | 40 | 980 | 0 | 0 | 70 |  | 931 | 0 | 180 | 0 | 20 | 0 | 0 | 0 | 30 | 50 | 32 | 130 | 10 | 16 | 0 | 0 | 0 | 30 | 0 | 50 | 14 | 0 | 0 | 0 | 0 | 0 | 0 | 5 | 60 | 0 | 230 | 0 | 0 | 135 | 0 | 0 | 0 | 0 | 0 | 0 | 0 | 414 | 53 | 0 | 94 | 0 | 70 | 0 | 8 | 113 | 950 | 220 |  | 17 | 6 | 100 | 35 | 0 | 0 | 850 | 30 | 200 | 1200 | 130 | 0 |  |  |  |  | gas | hvdc | hsd | coal | hfo | tripura | solar | wind | hydro
Generation at 08:00(Today) | 0 | 0 | 0 | 180 | 0 | 0 | 0 | 377 | 0 | 0 | 0 | 410 | 153 | 8 | 17 | 30 | 280 | 0 | 0 | 17 | 8 | 48 | 0 | 0 | 0 | 0 | 54 | 17 | 17 | 0 | 14 | 23 | 33 | 12 | 8 | 0 | 50 | 30 | 0 | 0 | 0 | 224 | 0 | 0 | 0 | 0 | 6 | 47 | 17 | 12 | 25 | 6 | 0 | 5 | 0 | 0 | 0 | 280 | 240 | 199 | 0 | 70 | 15 | 0 | 0 | 43 | 0 | 46 | 42 | 0 | 0 | 32 | 18 | 89 | 36 | 0 | 0 | 1 | 28 | 58 | 50 | 39 | 120 | 0 | 61 | 0 | 0 | 211 | 0 | 0 | 0 | 270 | 0 | 8 | 0 | 15 | 0 | 0 | 78 | 0 | 38 | 5 | 24 | 68 | 114 | 210 | 70 | 17 | 17 | 3 | 52 | 35 | 51 | 34 | 38 | 24 | 348 | 50 | 4 | 126 | 35 | 0 | 0 | 8 | 68 | 20 | 230 | 17 | 0 | 453 | 0 | 783 | 0 | 0 | 35 | 0 | 910 | 0 | 205 | 0 | 0 | 0 | 0 | 0 | 0 | 0 | 0 | 80 | 8 | 16 | 0 | 0 | 0 | 0 | 0 | 0 | 0 | 0 | 0 | 0 | 0 | 0 | 0 | 5 | 61 | 0 | 230 | 0 | 0 | 135 | 0 | 0 | 0 | 0 | 0 | 0 | 0 | 300 | 17 | 0 | 0 | 0 | 0 | 0 | 0 | 0 | 800 | 180 | 0 | 0 | 1 | 37 | 35 | 0 | 0 | 770 | 8 | 200 | 1118 | 75 | 0 | 0 |  |  |  | 126934356 | 20981090 | 0 | 118510770 | 60917342 | 2111040 | 2976869 | 186240 | 1352487 |  |  | 333970194
[8 empty] | 299430 |  |  |  | 25503 |  |  | 299624 | 299625 | 299739 |  | 299743 |  | 299750 | 299565 | [26 empty] | 399366 | 399587 | [7 empty] | 299667 | 299280 | 299277 | [14 empty] | 299772 | [10 empty] | 299755 | [9 empty] | 299472 |  |  | 299523 |  | 299563 |  | 399588 | 399244 | 299281 | 299229 | 299524 | 299566 | 399747 |  | 399277 |  | 399575 | 399337 | 399467 | 399589 | 299230 | 299765 |  | 299674 |  |  |  |  | 399245 |  | 299282 | 399274 |  | 399226 |  | 399630 | 299864 | [5 empty] | 599249 | [6 empty] | 599468 |  |  |  | 599230 | [19 empty] | 499698 |  | 499699 |  |  |  | 499700 |  | 499696 | 599787 |  | 499268 | 599634 | 43212 |  |  | 499270 | 599730 |  |  | 599864 | [5 empty] | 599726 | [9 empty] | 126.9344 | 20.9811 | 0 | 118.5108 | 60.9173 | 2.111 | 2.9769 | 0.18624 | 1.3525
| Minimum Generation |  | 12504 | 8:00
| Highest Generation |  | 15199 | 21:00 |  |  |  |  | 4500 | [124 empty] | 0 | [71 empty] | 333.9702
| Day Peak Generation |  | 13660 | 12:00 |  |  |  |  | 6000
| Evening Peak Generation |  | 15199 | 21:00 |  |  |  |  | 10500 | [196 empty] | 202699852
| HVDC Max Flow |  | 914 | 14:00 | [201 empty] | 202.6999
| HVDC EvPeak Flow |  | 768 | 21:00
| Load factor L.F |  | 91.55% | [167 empty] | 1275.5

## P1
POWER GRID COMPANY OF BANGLADESH LTD.
NATIONAL LOAD DESPATCH CENTER
DAILY REPORT
[7 empty] | Reporting Date : | 2024-06-03
Till now the maximum generation is : - |  |  |  | 16477 | 21:00 | Hrs on | 2024-04-30
The Summary of Yesterday's |  |  | 2024-06-02 | Generation & Demand |  | Today's Actual Min Gen. & Probable Gen. & Demand
Day Peak Generation : |  |  | 13660 | MW Hour : | 12:00 | Min. Gen. at | 8:00 | 12345
Evening Peak Generation : |  |  | 15199 | MW Hour : | 21:00 | Available Max Generation : |  | 16121
E.P. Demand (at gen end) : |  |  | 15950 | MW Hour : | 21:00 | Max Demand (Evening) : |  | 16000
Maximum Generation : |  |  | 15199 | MW Hour : | 21:00 | Reserve(Generation end) |  | 121
Total Gen. (MKWH) : |  |  | 333.9702 | System Load Factor : | 91.55% | Load Shed : |  | 0
EXPORT / IMPORT THROUGH EAST-WEST INTERCONNECTOR
Export from East grid to West grid :- Maximum |  |  |  | 704 | MW at | 19:30 | Energy
Import from West grid to East grid :- Maximum |  |  |  | - | MW at | - | Energy | -
|  | Water Level of Kaptai Lake at 6:00 A M on |  | 2024-06-03
Actual : |  | 81.54 | Ft.(MSL) , | Rule curve : | 76.52 | Ft.( MSL )
Gas Consumed : |  | Total = | 962.49 | MMCFD. | Oil Consumed (PDB) :
HSD :
FO :
Cost of the Consumed Fuel (PDB+Pvt) : |  |  | Gas : | 392263852.092
: |  |  | Coal : | 801808618.59 | Oil : | 1113176739.12 | Total : | 2307249209.802
Load Shedding & Other Information
Area |  | Yesterday |  |  |  | Today
|  |  |  | Estimated Demand (S/S end) |  | Estimated Shedding (S/S end) |  | Rates of Shedding
|  | MW |  | MW |  |  | MW | (On Estimated Demand)
Dhaka |  | 340 | 8160:00 | 5504.1317 |  |  | 0 | 0%
Chittagong Area |  | 0 | 0:00 | 1518.068 |  |  | 0 | 0%
Khulna Area |  | 5 | 120:00 | 2128.2186 |  |  | 0 | 0%
Rajshahi Area |  | 142 | 3408:00 | 1851.3752 |  |  | 0 | 0%
Cumilla Area |  | 10 | 240:00 | 1522.5519 |  |  | 0 | 0%
Mymensingh Area |  | 105 | 2520:00 | 1133.2325 |  |  | 0 | 0%
Sylhet Area |  | 10 | 240:00 | 634.316 |  |  | 0 | 0%
Barisal Area |  | 0 | 0:00 | 529.4448 |  |  | 0 | 0%
Rangpur Area |  | 105 | 2520:00 | 1035.4822 |  |  | 0 | 0%
Total |  | 717 |  | 15856.8209 |  |  | 0
Information of the Generating Units under shut down.
|  | Planned Shut- Down |  |  | Forced Shut- Down
1) Barapukuria ST: Unit- 2
2) Ghorasal-3,4,7
3) Shajibazar 330 MW
4) Baghabari-100 MW
5) Raozan unit-2
6) Siddhirganj 210 MW .
Outage | Restore | Additional Information of Machines, lines, Interruption / Forced Load shed etc. | [5 empty] | Remark
Time | Time
| 08:08 | Juldah-Shahmirpur 132kV Ckt-1 is restored.
| 08:08 | Juldah-Shahmirpur 132kV Ckt-2 is restored.
08:17 | 18:47 | Chapai 132/33kV S/S T-1 (405T) LT Scheduled S/D Due to 33kv incomer ds control cable connection and open close stats rectification
08:18 | 18:45 | Chapai 132/33kV S/S T-1 (405T) HT Scheduled S/D Due to 33kv incomer ds control cable connection and open closestats rectification
08:56 |  | Bogura 400KV(W) -Naogaon 230KV Ckt-1 & 2 along with Bus-B2 230KV BS-2 due to DFDR & SCADA Commissioning
| 09:30 | Bhandaria 132/33kV S/S Transformer-1 HT is restored.
| 09:31 | Bhandaria 132/33kV S/S Transformer-1 LT is restored.
11:28 | 11:38 | Bashundhara-Tongi 132 kV Ckt-1 Tripped from Tongi 230/132/33kV end showing Distance, Y Phase. relays Due to Heavy wind.
11:43 |  | Meghnaghat 400/230kV S/S Meghnaghat-Reliance PP 400KV Ckt-2 Project Work S/D
12:00 |  | Day Peak Generation : 13660 MW
13:35 | 14:15 | Mongla 132/33kV S/S T-1 LT Tripped showing OC/EF relays Due to 33kv rampal ckt-1 fault |  |  |  |  | 25.0MW load interruption.
14:56 | 21:28 | Bogura 230/132kV S/S 230KV Main 2 Scheduled S/D Due to Project Work
15:31 |  | Bogura 400KV(W) -Naogaon 230KV Ckt-1 & 2 along with Bus-B2 230KV BS-2 Synchronous.
15:41 | 15:41 | Maniknagar-Narinda 132kV Ckt-2 Tripped from Maniknagar 132/33kV end showing Narinda ckt-2. Relay panel-1.Pilot
wire protection(MBCI).2.IDMTL over current (A) phase.(MCGG).3. Main protection trip(MVAJ)4. Backup protection trip(MVAJ) relays.
| 18:47 | Chapai 132/33kV S/S T-1 (405T) LT is restored.
21:00 |  | Evening Peak Generation = 15,199MW
22:19 | 22:52 | Tongi 230/132/33kV S/S Tongi-Uttara 3rd Phase Ckt Tripped showing Distance Relay, Zone-01, Phase-B, relays.
00:23 |  | Bibiyana-III 400 MW CCPP Synchronized with remarks:- GT
03:01 | 03:45 | Tangail 132/33kV S/S Tr-2 LT Tripped showing 132kV side 86x Master Relay Operated relays Due to 86x Master Relay Operated |  |  |  |  | 30.0MW load interruption.
03:01 | 03:45 | Tangail 132/33kV S/S Tr-2 HT Tripped showing 86x Master Relay relays Due to 86x Master Relay Operated
06:25 | 06:35 | Tangail 132/33kV S/S Tr-2 LT Tripped showing 86x Master Relay relays Due to 86x Master Relay Operated
06:25 | 06:35 | Tangail 132/33kV S/S Tr-2 HT Tripped showing 86x Master Relay relays Due to 86x Master Relay Operated
07:00 |  | Minimum generation 12548 MW
07:20 |  | Kushtia 132/33kV S/S T2 LT Forced S/D Due to 33 kv PBS feeder red hot maintenance |  |  |  |  | 34.0MW load interruption.
07:20 |  | Kushtia 132/33kV S/S T2 HT Forced S/D Due to 33 kv PBS feeder red hot maintenance

## P2
EVENING PEAK GENERATION AND DAY LONG ENERGY DATA OF POWER STATIONS
| Date : | 2024-06-02 | [5 empty] | Page -2
Sl. |  |  |  |  | Present | Peak | Energy
No. | Name of the Power Stations |  | Producer | Installed Capacity | Capacity | Hour | Generated | Remarks
Generation
|  |  |  | Unit No. X Capacity | MW | MW | KWH
1 | Ghorasal Repowered CCPP:Unit-3 (GT |  | PDB | 1*260 | 260 | 0 | 0 | Under maint.
2 | Ghorasal Repowered CCPP Unit-4 |  | PDB | 1*210 | 180 | 0 | 0 | Gas shortage
| Ghorasal TPP Unit-5 |  | PDB | 1*210 | 190 | 180 | 4221000
3 | Ghorasal 365 MW CCPP Unit-7 |  | PDB | 1*243+1*122 | 365 | 0 | 0 | Air Compressor problem
| Ghorashal 78.5 MW PP(MAX) |  | QRPP | 2*40 | 0 | 0 | 0 | Contract Expired
4 | Ghorashal 108 MW PP (Regent) |  | IPP | 34*3.35 | 108 | 0 | 0 | Gas shortage
5 | Haripur GTPP |  | SBU, PDB | 2*32 | 20 | 0 | 0 | Under maint.
6 | Haripur 412 MW CCPP |  | EGCB | 1*273+1*139 | 400 | 372 | 9561600 | Gas shortage
7 | Haripur 360 MW CCPP(HPL) |  | IPP | 1*235+1*125 | 0 | 0 | 0 | Contract Expired
8 | Meghnaghat 450 MW CCPP(MPL) |  | IPP | 2*150+1*150 | 450 | 380 | 9344000 | Gas shortage
9 | Meghnaghat 100 MW(IEL) |  | NENP | 12*8.9 | 0 | 45 | 733440 | Fuel shortage
10 | Meghnaghat CCPP(Summit) |  | IPP | 2*110+1*110 | 335 | 145 | 3542167 | GT-1 Under Maint
11 | Madanganj 102 PP(Summit) |  | NENP | 6*17 | 0 | 80 | 1607184 | Fuel shortage
12 | Madanganj-55 MW PP(Summit) |  | IPP | 3*17.08+1*11.3 | 55 | 55 | 794516
13 | Keraniganj 100 MW PP (Powerpac) |  | NENP | 8*13.45 | 75 | 18 | 68682 | Fuel shortage
14 | Narshingdi 22 MW PP (Doreen) |  | SIPP, REB | 8*2.90 | 22 | 0 | 0 | Contract Expired
15 | 210 MW Siddhirgonj TPP |  | PDB | 1*210 | 115 | 0 | 0 | Under maint.
16 | Siddhirgonj 2*120 MW GTPP |  | EGCB | 2*105 | 210 | 0 | 0 | Gas shortage
17 | Siddhirganj 100 PP(Dutch Bangla) |  | NENP | 12*8.9 | 0 | 58 | 836554 | Fuel shortage
18 | Siddhirganj 335 MW CCPP |  | EGCB | 1*217+118 | 335 | 315 | 7502603 | Gas shortage
19 | Gagnagar 102 MW PP (Digital Power) |  | IPP | 12*8.924 | 102 | 90 | 758592 | Engine problem
20 | Katpotti 52 MW PP (Sinha) |  | IPP | 7*7.9 | 0 | 0 | 0 | Fuel shortage
21 | Kamalaghat 54 MW PP(Banco Energy) |  | IPP | 3*18 | 54 | 54 | 1191240
22 | Kodda 150 MW PP |  | BPDB-RPCL | 9*17.06 | 149 | 150 | 2101440
23 | Manikganj 55 MW PP (Northern) |  | IPP | 3*19.3 | 55 | 55 | 660008
24 | Nababganj 55 MW PP (Southern power ) |  | IPP | 3*19.3 | 55 | 55 | 608558
25 | Bosila 108 MW PP(CLC) |  | IPP | 12*8.775+1*3.5 | 0 | 0 | 0
26 | Summit Power,(Madhabdi+Ashulia) |  | SIPP,REB | 3*3.67+4*8.73 | 80 | 38 | 883200 | Engine problem
27 | Maona 33 MW PP(Summit) |  | SIPP,REB | 4*8.73 | 33 | 31 | 716400
28 | Rupganj 33 MW PP(Summit) |  | SIPP,REB | 4*8.73 | 33 | 12 | 292000 | Engine problem
29 | Gazipur 52 MW PP |  | RPCL | 6*8.9 | 52 | 8 | 133920 | Fuel shortage
30 | Tongi 80 MW GTPP |  | PDB | 1* 105 | 105 | 0 | 0 | Gas shortage
31 | Kodda 300 MW PP Unit-2 (Summit) |  | IPP | 18*17.076 | 300 | 260 | 3853964 | Fuel shortage
| Bramhangoan 100 MW PP (Aggreko) |  | IPP | 114*0.959 | 0 | 0 | 0 | Contract Expired
| Aurahati 100MW PP (Aggreko) |  | IPP | 0.85*23+0.95*91 | 0 | 0 | 0 | Contract Expired
32 | Kodda 149 MW PP Unit-1 (Summit) |  | IPP | 8*18.45+8.97 | 149 | 112 | 1887264 | Fuel shortage
33 | Gazipur 100 MW PP |  | RPCL | 6*17.5 | 105 | 70 | 1064640 | Fuel shortage
34 | Meghnaghat 104 MW PP (OPCL) |  | IPP | 18.5*6 | 104 | 51 | 1287360 | Fuel shortage
35 | Manikgonj 162MW PP(MPGL) |  | IPP | 9*18 | 162 | 162 | 3630240
36 | Spectra Solar Plant Ltd. |  | IPP | 35 | 35 | 0 | 205591
37 | Kanchan Purbachal Power Generation Ltd. |  | IPP | 18.4*3 | 55 | 17 | 509040 | Engine problem
38 | Meghnaghat Unique power |  | IPP | 586 | 584 | 0 | 0 | Under maint.
| Summit Meghanghat-2 589 MW(Gas) |  | IPP | 589 | 0 | 0 | 0
| Dhaka area Total |  |  |  | 5332 | 2813 | 57995203
39 | Chattogram TPP-1 |  | PDB | 1*210 | 180 | 0 | 0 | Gas shortage
| Chattogram TPP-2 |  | PDB | 1*210 | 180 | 0 | 0
40 | Raozan 25 MW PP |  | RPCL | 3*8.9 | 25 | 17 | 119250 | Fuel shortage
41 | Teknaf 20MW PP (Solartech) |  | IPP | 20 | 20 | 0 | 75870
42 | Patenga 50MW PP (Baraka) |  | IPP | 8*6.98 | 50 | 0 | 191520 | Fuel shortage
43 | Kaptai Hydro: Unit-1,2,3,4, 5 |  | PDB | 2*40+3*50 | 230 | 60 | 1352487 | Low water level
44 | Sikalbaha 225MW |  | PDB | 1*150+1*75 | 225 | 219 | 5216211
45 | Sikalbaha Peaking GT |  | PDB | 1*150 | 150 | 0 | 0 | Under maint.
46 | Sikalbaha 105 MW PP (Baraka Sikalbaha) |  | IPP | 6*17.5 | 105 | 51 | 898254 | Fuel shortage
47 | Hathazari 100 MW peaking PP |  | PDB | 11*8.9 | 98 | 62 | 1125360 | Fuel shortage
48 | Dohazari -Kalaish 100 MW Peaking |  | PDB | 6*17 | 102 | 68 | 996799 | Engine problem
49 | Juldah 100 MW Unit-1 (Acorn) |  | NENP | 8*13.45 | 100 | 78 | 1224240 | Fuel shortage
50 | Juldah 100 MW PP Unit-3 (Acorn) |  | IPP | 8*13.5 | 100 | 25 | 483840 | Fuel shortage
51 | Barabkunda 22 MW PP (Regent) |  | SIPP, PDB | 8*2.90 | 22 | 0 | 0
* | Malancha, Ctg. EPZ (United) |  |  | 5*8.73+3*9.34 | 0 | 3 | 339360
52 | Chattogram 108 MW PP (ECPV) |  | IPP | 16*7 | 108 | 37 | 887040 | Fuel shortage
53 | Kaptai 7 MW Solar PP |  | PDB | 7.4 MW | 7 | 0 | 34680
54 | Anwara 300 MW PP (United) |  | IPP | 17*17+24 | 300 | 52 | 1267091 | Fuel shortage
55 | Jodiac Power |  | IPP | 3*18.55+1*3.6 | 54 | 35 | 911293 | Fuel shortage
56 | Karnaphuli Power Ltd. |  | IPP | 18.415*6+6.5 | 110 | 92 | 2231410 | Fuel shortage
57 | Juldah unit-2 (Acorn) |  | IPP | 8*13.6 | 100 | 24 | 501120 | Fuel shortage
58 | Anlima Energy Ltd. |  | IPP | 6*21.2 | 116 | 72 | 1312255 | Fuel shortage
59 | Mirsharai 150 MW |  | BPDB-RPCL | 18.5*9 | 163 | 163 | 2144436
60 | SS Power I |  | SS Power | 2*612 | 1224 | 492 | 11710908
| Cox's Bazar Wind |  | IPP | 66 | 60 | 9 | 186240 | On test.
61 | Matarbari 2*600 MW (CPGCL) |  | CPGCL | 0 | 575 | 955 | 22189090
| Mirsharai 150 MW (Gas) |  | BPDB-RPCL | 18.5*9 | 0 | 0 | 0 | On test.
| Sonagazi 75 MW Solar Plant |  | EGCB | 75 | 0 | 0 | 438881
| Chattogram area Total |  |  |  | 4404 | 2514 | 55837635
| Ashuganj TPP Unit- 3 |  | APSCL | 1*150 | 0 | 0 | 0 | Contract Expired
| Ashuganj TPP Unit- 4 |  | APSCL | 1*150 | 0 | 0 | 0 | Contract Expired
| Ashuganj TPP Unit- 5 |  | APSCL | 1*150 | 0 | 0 | 0 | Contract Expired
62 | Ashuganj 225 MW CCPP |  | APSCL | 1*142+1*75 | 221 | 219 | 5133000 | FGMO
63 | Ashuganj 450 MW CCPP(North) |  | APSCL | 1*360 | 360 | 280 | 7201700 | FGMO
64 | Ashuganj 450 MW CCPP(South) |  | APSCL | 1*360 | 360 | 260 | 6388000 | FGMO
65 | Ashuganj 420 MW CCPP(East) |  | APSCL | 284*1+116*1 | 400 | 280 | 6327000 | FGMO
66 | Ashuganj 50 MW PP |  | APSCL | 14*3.968 | 45 | 15 | 51192 | Gas shortage
67 | Ashuganj 55 MW PP (Precision) |  | QRPP | 0 | 55 | 0 | 0 | Gas shortage
68 | Ashuganj 195 MW PP (APSCL-United) |  | IPP | 20*9.73+1*16 | 195 | 0 | 0 | Gas shortage
69 | Ashuganj 51 MW PP (Midland) |  | IPP | 6*9.34 | 51 | 43 | 945602 | Engine problem
70 | Ashuganj 150 MW PP (Midland) |  | IPP | 23*7.015 | 150 | 13 | 737672 | Fuel shortage
71 | Titas 50 MW Peaking PP |  | PDB | 6*8.92 | 52 | 43 | 1037360 | Engine problem
72 | Chandpur 150 MW CCPP |  | PDB | 1*106+1*57 | 163 | 50 | 1627690 | Machine problem.
73 | Chandpur 200 MW (Desh energy) |  | IPP | 12*18.4 | 200 | 155 | 2444160 | Fuel shortage
74 | Feni 11 MW PP (Doreen) |  | SIPP, REB | 4*2.90 | 11 | 0 | 0
** | Impoprt (Tripura) |  | Imported power | 0 | 160 | 86 | 2111040
75 | Jangalia 33 MW PP (Summit) |  | SIPP, PDB | 4*8.73 | 33 | 32 | 768000
76 | Jangalia 52 MW PP (Lakdanavi) |  | IPP | 6*8.92 | 52 | 39 | 868262 | Fuel shortage
77 | Cumilla 25 MW PP (Summit) |  | SIPP, REB | 3*3.67+2*6.97 | 25 | 18 | 381920 | Engine problem
| Daudkandi 200 MW PP (B.Trac) |  | IPP | 154*1.4 | 0 | 0 | 0
78 | Feni Lanka Power |  | IPP | 7*18.415+1*9.78 | 114 | 97 | 1289340 | Engine problem
79 | Chowmuhani 113 MW |  | IPP | 12*9.78+2*3.1 | 113 | 84 | 1227240 | Fuel shortage
80 | Bhairob 54.5 MW |  | IPP | 3*18.2 | 54 | 17 | 112680 | Engine problem
81 | Chandpur 115(Doreen) |  | IPP | 4*18.5+2*22.5 | 115 | 104 | 1859520 | Engine problem
| Cumilla Area Total |  |  |  | 2929 | 1835 | 40511378
82 | RPCL 210MW CCPP |  | IPP | 4*35+1*70 | 202 | 44 | 885120 | Gas shortage
83 | Jamalpur 95 MW PP(Powerpac) |  | IPP | 0 | 0 | 0 | 0
84 | Sarishabari 3 MW Solar Plant |  | IPP | 1*3 | 3 | 0 | 13100
85 | Mymensingh 200 MW PP (United) |  | IPP | 9.78*21 | 200 | 107 | 1982400 | Fuel shortage
86 | Jamalpur 115 MW PP (United) |  | IPP | 9.78*12 | 115 | 98 | 1843200 | Fuel shortage
87 | Sutiakhali 50 MW Solar PP |  | IPP | 50 | 50 | 0 | 317030
88 | Tangail Palli Power Gen 22 MW |  | IPP | 4*6.7 | 22 | 6 | 139200 | Fuel shortage
| Mymensingh Area Total |  |  |  | 592 | 255 | 5180050
89 | Fenchugonj CCPP Phase-1 |  | PDB | 2*32+1*33 | 70 | 28 | 668000 | Machine problem.
90 | Fenchugonj CCPP Phase-2 |  | PDB | 2*35+1*35 | 90 | 58 | 1381560 | Machine problem.
91 | Kushiara 163 MW CCPP (KP) |  | IPP | 1*109+1*54 | 163 | 163 | 3567927
92 | Shajibazar 330 MW CCPP |  | PDB | 3*110 | 330 | 0 | 0 | Under maint.
93 | Fenchugonj 51 MW PP (Barakatullah) |  | RPP | 19*2.90 | 51 | 53 | 1257600
94 | Fenchuganj 44 MW (Energyprima) |  | NENP | 12*3.3+5*2 | 50 | 39 | 909504 | Engine problem
95 | Hobiganj 11 MW PP Cofidence-E |  | SIPP, REB | 4*2.90 | 11 | 0 | 63216 | Engine problem
96 | Shahjibazar GTPP Unit- 8 & 9 |  | PDB | 2*35 | 66 | 59 | 1372224
97 | Shahjibazar 86 MW PP (Shahjibazar) |  | RPP | 32*2.90 | 0 | 0 | 0 | Contract Expired
98 | Shahjibazar 100 MW GTPP |  | PDB | 1*100 | 100 | 0 | 0
99 | Sylhet 225 MW CCPP |  | PDB | 1*142+1*89 | 231 | 209 | 4163450 | Machine problem.
100 | Sylhet 20 MW GTPP |  | PDB | 1*20 | 20 | 0 | 0 | Under maint.
| Sylhet 50 MW PP (EPL) |  | NENP | 27*2 | 0 | 0 | 0 | Contract Expired
101 | Shahjahanulla 25 MW PP |  | SIPP, REB | 3*9.34 | 25 | 24 | 492528
102 | Bibiana-II 341 MW CCPP (Summit) |  | IPP | 1*222+1*119 | 341 | 290 | 7185000 | FGMO
103 | Bibiyana-III 400 MW CCPP |  | PDB | 285*1+134*1 | 400 | 0 | 0 | Under maint.
104 | Sylhet 10MW PP (Desh) |  | RPP | 6*1.95 | 0 | 0 | 0 | Contract Expired
105 | Bibiyana South 400 MW |  | PDB | 400 MW | 383 | 340 | 8326700 | FGMO
| Sylhet Area Total |  |  |  | 2331 | 1263 | 29387709
106 | Bheramara GTPP Unit-3 |  | PDB | 1*20 | 16 | 0 | 0
** | Bheramara (HVDC ) |  | Imported power | 2*500 | 1000 | 768 | 20981090
107 | Khulna 115 PP MW (KPCL-2) |  | NENP | 7*17 | 0 | 82 | 247680 | Fuel shortage
108 | Faridpur 50 MW Peaking PP |  | PDB | 8*6.89 | 54 | 37 | 218400 | Engine problem
109 | Khulna 225 MW CCPP |  | NWPGCL | 1*150+1*75 | 230 | 0 | 0 | Fuel shortage
110 | Gopalganj 100 MW Peaking PP |  | PDB | 16*6.98 | 109 | 60 | 435840 | Engine problem
111 | Bheramara 410 MW CCPP |  | NWPGCL | 1*278+1*132 | 410 | 150 | 4252320 | Gas shortage
112 | Noapara 40 MW PP (Khanjahan Ali) |  | NENP | 5*8.5 | 0 | 32 | 211500 | Fuel shortage
| Noapara 100 MW PP (Bangla Trac) |  | IPP | 70*1.4 | 0 | 0 | 0 | Contract Expired
113 | Rupsha 105 MW PP (Orion rupsha) |  | IPP | 6*18.445 | 105 | 62 | 786240 | Engine problem
114 | Madhumati 100 MW PP |  | NWPGCL | 6*18 | 105 | 0 | 0
115 | Mongla Orion 100 MW Solar PP |  | IPP | 100 | 100 | 0 | 350640
116 | Khulna 330 MW CCPP (OIL) |  | BPDB | 1*220+1*110 | 336 | 0 | 0 | On test.
117 | Rampal 1320 MW (BIFPCL) |  | NTPC&BPDB | 617*2 | 1234 | 961 | 19956363
| Kulna 225 MW CCPP (GAS) |  | NWPGCL | 0 | 0 | 0 | 0
| Khulna Area Total |  |  |  | 3699 | 2152 | 47440073
118 | Barisal 110 MW PP (Summit ) |  | IPP | 7*17.076 | 110 | 32 | 372960 | Low demand.
119 | Bhola 33 MW PP (Venture) |  | NENP | 1*34.50 | 10 | 10 | 204140
120 | Bhola 225 MW CCPP |  | PDB | 2*63+1*68 | 194 | 126 | 2952000 | Machine problem.
| Bhola 95 MW PP (Aggreko) |  | QRPP | 96*1.10 | 0 | 0 | 0 | Contract Expired
121 | Payra 1320 MW |  | BCPCL | 2*622 | 1244 | 920 | 21974900
122 | Bhola Nutan Biddut BD LTD |  | IPP | 220 | 220 | 220 | 5254664
123 | United Payra Power Ltd. |  | IPP | 8*18.5+1*9.5 | 150 | 35 | 87600 | Fuel shortage
124 | Barisal 307 MW |  | IPP | 307*1 | 307 | 140 | 3378800 | Wet coal
| Barisal Area Total |  |  |  | 2235 | 1483 | 34225064
125 | Baghabari 71 MW GTPP |  | PDB | 1*71 | 71 | 0 | 0 | Gas shortage
| Baghabari 100 MW GTPP |  | PDB | 1*100 | 100 | 0 | 0 | Gas shortage
126 | Baghabari 50 MW Peaking PP |  | PDB | 6*8.9 | 52 | 34 | 250806 | Engine problem
127 | Bera 70 MW Peaking PP |  | PDB | 9*8.29 | 71 | 0 | 5862 | Engine problem
128 | Amnura 50 MW PP(Sinha) |  | NENP | 7*7.79 | 28 | 28 | 456850
129 | Katakhali 50 MW PP (Northern) |  | QRPP | 6*8.9 | 50 | 0 | 0 | Fuel shortage
130 | Katakhali 50 MW Peaking PP |  | PDB | 6*8.7 | 50 | 45 | 552700 | Engine problem
131 | Sirajgonj Unit-1 225MW |  | NWPGCL | 1*150+1*75 | 210 | 135 | 3943818 | Gas shortage
132 | Sirajgonj Unit-2 225MW |  | NWPGCL | 1*150+1*75 | 220 | 0 | 0
133 | Sirajgonj Unit-3 225MW |  | NWPGCL | 1*141 | 220 | 0 | 0 | Gas shortage
134 | Sirajgonj 400 MW CCPP Unit-4 |  | SNWPGCL | 1*282+1*132 | 414 | 380 | 9447564 | Gas shortage
135 | Santahar 50 MW Peaking PP |  | PDB | 6*8.7 | 50 | 36 | 262120 | Engine problem
| Bogra 22 MW PP (GBB) |  | RPP | 0 | 0 | 0 | 0 | Contract Expired
| Bogura 20 MW PP (Energyprima) |  | NENP | 5*3.3+5*2 | 0 | 0 | 0 | Contract Expired
136 | Ullapara 11 MW PP (Summit) |  | SIPP, REB | 4*2.90 | 11 | 8 | 164376 | Engine problem
137 | Natore 52 MW PP (Rajlanka) |  | IPP | 6*8.92 | 52 | 0 | 0 | Fuel shortage
138 | Chapainawabganj 100 MW Peaking PP |  | PDB | 12*8.924 | 104 | 90 | 682160 | Engine problem
| Baghabari 200 MW PP (Paramount) |  | IPP | 135*1.6 | 0 | 0 | 0 | Contract Expired
139 | Bagura 113 MW PP (Confidence)-2 |  | IPP | 6*18.55+7.2 | 113 | 94 | 1426656 | Engine problem
140 | Confidence Power Bogura Unit-1 113 MW |  | IPP | 6*18.55 | 113 | 113 | 1611936
141 | Sirajgonj 6.55 MW Solar |  | NWPGCL | 1*6 | 6 | 0 | 30240
** | Adani Power Jharkhanda Ltd |  | Imported power | 748*2 | 1496 | 1423 | 32372727
| Rajshahi Area Total |  |  |  | 3431 | 2386 | 51207815
142 | Barapukuria TPP Unit-1 |  | PDB | 1*125 | 85 | 57 | 1374982
| Barapukuria TPP Unit-2 |  | PDB | 1*125 | 85 | 0 | 0 | Under maint.
143 | Barapukuria 275 MW TPP Unit-3 |  | PDB | 1*275 | 274 | 220 | 5553000
144 | Rangpur 20 MW GTPP |  | PDB | 1*20 | 20 | 0 | 0
145 | Saidpur 20 MW GTPP |  | PDB | 1*20 | 20 | 0 | 0
146 | Rangpur 113 MW PP (Confidence) |  | IPP | 9*6.984+7*7.015+3.15*2 | 113 | 106 | 1429776 | Engine problem
147 | Sympa Solar Power 8MW |  | IPP | 8 MW | 8 | 0 | 49653
148 | Energypac Power Venture Thakurgaon Ltd. |  | IPP | 115 | 115 | 115 | 2316672
149 | Intraco Solar 30 MW |  | IPP | 1*30 | 30 | 0 | 217184
150 | Teesta Solar Limited |  | BPCL | 16*12.5 | 200 | 0 | 1244000
| Rangpur Area Total |  |  |  | 950 | 498 | 12185267
| Total |  |  |  | 25903 | 15199 | 333970194
| Eastern Grid Total |  |  |  | 15588 | 8680 | 188911975
| Western Grid Total |  |  |  | 10315 | 6519 | 145058219
| National Grid Total |  |  |  | 25903 | 15199 | 333970194
*Data collected from respective power station over telephone.
Executive Engineer
Network Operation Division
Page- 3

## P3
POWER GRID COMPANY OF BANGLADESH LTD.
NATIONAL LOAD DESPATCH CENTER
MAXIMUM LOAD SERVED BY DIFFERENT GRID SUB-STATIONS
QF-LDC-09
| Date: | 2024-06-02
| (a) ENTIRE EASTERN GRID : |  | 9884.91 | MW | (b) ENTIRE WESTERN GRID : |  | 4661.7 | MW
| i) Dhaka area |  | 5216.91 | MW | i) Khulna area |  | 1884.6 | MW
| ii) Chittagong area |  | 1517 | MW | ii) Rajshahi area |  | 1456.6 | MW
| iii) Comilla area |  | 1560 | MW | iii) Barisal area |  | 414.5 | MW
| iv) Mymensingh area |  | 1100 | MW | iv) Rangpur area |  | 906 | MW
| v) Sylhet area |  | 491 | MW
|  | SYSTEM TOTAL DEMAND ( a + b ) = |  | 14546.61 | MW
MAXIMUM LOAD SERVED BY DIFFERENT SUB-STATIONS
| Sub-station | Load (MW) | Time | Sub-station | Load (MW) | Time | Sub-station | Load (MW) | Time | Sub-station | Load (MW) | Time | Sub-station | Load (MW) | Time
1 | AKS | 0 | 00:00 | Chhatak | 27 | 00:00 | Kalurghat | 38 | 18:00 | Narail | 62 | 00:00 | Shariatpur | 91 | 00:00
2 | AKSML | 93 | 00:00 | Chowmuhani | 236 | 21:00 | Kamrangirchar | 55.8 | 13:00 | Narinda | 52 | 13:00 | Sherpur | 130 | 23:00
3 | Aftabnagar | 44 | 00:00 | Chuadanga | 122 | 20:00 | Kaptai | N/A | N/A | Narshingdi | 158 | 18:00 | Shikalbaha | 34 | 12:00
4 | Agargaon | 125 | 16:00 | Coxsbazar | 134 | 19:00 | Kazla | 111 | 00:00 | Natore | 143 | 00:00 | Shikalbaha-230 | N/A | N/A
5 | Agrabad | 80 | 10:00 | Cumilla(N) | 207 | 19:30 | Keranigonj | 81 | 17:00 | Nawabganj | 54.2 | 00:00 | Shitalakhya | 119.6 | 16:00
6 | Amnura | 67 | 00:00 | Cumilla(S) | 183 | 21:00 | Khagrachori | 36 | 21:00 | Netrakona | 116 | 21:00 | Sholosohor | 46 | 19:30
7 | Ashuganj | 92 | 23:00 | Daudkandi | 170 | 20:00 | Khulna | 95 | 13:00 | New | 59 | 15:00 | Shyampur | 168 | 13:00
8 | BIPTC | N/A | N/A | Dhaka | 54 | 13:00 | Khulshi | 214 | 20:00 | Niamatpur | 82 | 23:00 | Siddhirganj | 122 | 13:00
9 | BSRM | 187 | 16:00 | Dhamrai | 140 | 19:30 | Kishoreganj | 134 | 15:00 | Noapara | 52 | 19:30 | Sirajganj | 122 | 19:30
10 | Bagerhat | 88 | 01:00 | Dhanmondi | 180 | 15:00 | Kodda | 251 | 21:00 | PHP | 8 | 03:00 | Sonargaon | 108 | 00:00
11 | Bakulia | 108 | 20:00 | Dohazari | 100 | 02:00 | Kulaura | 52 | 02:00 | Pabna | 127 | 19:00 | Sreemongol | 75 | 00:00
12 | Banani | 51.6 | 15:00 | Faridpur | 174 | 00:00 | Kurigram | 53 | 20:00 | Palashbari | 132 | 00:00 | Sreepur | 64 | 12:00
13 | Bangabhaban | 24 | 10:00 | Fatullah | 67 | 15:00 | Kushtia | 164 | 19:30 | Panchagarh | 56 | 23:00 | Srinagar | 49.4 | 00:00
14 | Barapukuria | 70 | 22:00 | Fenchuganj | 42 | 03:00 | Lalbag | 104 | 16:00 | Patuakhali | 88.5 | 01:00 | Sunamganj | 46 | 21:00
15 | Barguna | 20 | 22:00 | Feni | 138 | 21:00 | Lalmonirhat | 53 | 18:30 | Payra | 24 | 00:00 | Sylhet | 44 | 00:00
16 | Barishal | 112 | 23:00 | GPH | 85 | 00:00 | MI_Cement | 9.6 | 17:00 | Postogola | 61 | 17:00 | Sylhet-132 | 120 | 20:00
17 | Barishal-230 | 90 | 23:00 | Ghatail | 44 | 19:30 | Madanganj | 27 | 19:30 | Purbachal | 24 | 00:00 | TK | 36 | 23:00
18 | Baroaulia | 67 | 00:00 | Ghorashal | 40 | 10:00 | Madaripur | 125 | 01:00 | Purbasadipur | 130 | 22:00 | Tangail | 196 | 21:00
19 | Baroirhat | 66 | 21:00 | Goalpara | 34 | 23:00 | Madartek | 93.46 | 00:00 | Rahim | 50 | 11:00 | Thakurgaon | 113 | 21:00
20 | Bashundhara | 229 | 16:00 | Gollamari | 84 | 00:00 | Madunaghat | 57 | 18:30 | Rajbari | 82 | 00:00 | Tongi | 150 | 19:30
21 | BashundharaCement | 6 | 15:00 | Gopalganj | 115 | 00:00 | Magura | 70 | 23:00 | Rajendrapur | 114 | 19:00 | Ullahpara | 25 | 19:30
22 | Beanibazar | 72 | 20:00 | Gulshan | 148 | 15:00 | Mahasthangarh | 90 | 02:00 | Rajshahi | 143 | 19:30 | Ullon | 70 | 00:00
23 | Benapole | 65 | 23:00 | Halishahar | 84.5 | 15:00 | Manikganj | 127 | 19:00 | Rajshahi-230 | 84 | 23:00 | Uttara | 87 | 16:00
24 | Bhaluka | 134 | 19:00 | HaripurSBU | 176 | 10:00 | Maniknagar | 84 | 13:00 | Ramganj | 124 | 22:00 | UttaraNew | 37 | 00:00
25 | Bhandaria | 36 | 23:00 | Hasnabad | 107 | 23:00 | Matarbari | 49 | 02:00 | Rampur | 33 | 19:00 | Zigatola | 103 | 16:00
26 | Bhangura | 42 | 19:30 | Hathazari | 89 | 20:00 | Matuail | 78 | 17:00 | Rangamati | 19 | 19:00
27 | Bheramara(GK) | 74 | 19:30 | Ishurdi | 82 | 19:00 | Millgate | 142 | 15:00 | Rangpur | 149 | 19:00
28 | Bhulta | 242 | 22:00 | Jaldhaka | 86 | 22:00 | Mirpur | 177 | 16:00 | Ruppur | 6.8 | 17:00
29 | Bog-Sherpur | 64 | 19:00 | Jamalpur | 132 | 19:00 | Mirsorai | 4 | 21:00 | SSM | 47 | 16:00
30 | Bogura | 180 | 00:00 | Jashore | 157 | 21:00 | Mirzapur | 40 | 00:00 | Saidpur | 109 | 23:00
31 | Borhanuddin | 86 | 22:00 | Jhenaidah | 139 | 20:00 | Mithapukur | 62 | 00:00 | Satkhira | 140 | 23:00
32 | Brahmanbaria | 195 | 21:00 | Joydebpur | 222 | 18:30 | Modern | 0 | 00:00 | Satmasjid | 133 | 16:00
33 | Cantonment | 170 | 16:00 | Joypurhat | 68 | 00:00 | Mogbazar | 158.1 | 15:00 | Savar | 223 | 19:00
34 | Chandpur | 82 | 21:00 | Juldah | 26 | 00:00 | Mongla | 52 | 12:00 | SevenRings | 23.11 | 02:00
35 | Chandraghona | 40 | 18:30 | KSRM | 32 | 12:00 | Motijheel | 50 | 15:00 | ShahCement | 17 | 12:00
36 | Chapai | 67 | 19:30 | Kabirpur | 293 | 19:30 | Munshiganj | 118 | 20:00 | Shahjadpur | 90 | 19:30
37 | Charsaidpur | 44 | 03:00 | Kachua | 94 | 22:00 | Mymensingh | 232 | 21:00 | Shahjibazar | 129 | 04:00
38 | Chauddagram | 81 | 20:00 | Kallyanpur | 120 | 13:00 | Naogaon | 143 | 01:00 | Shahmirpur | 50 | 03:00
| Sub Divisional Engineer |  |  |  | Executive Engineer |  |  |  | Superintendent Engineer
| Network Operation Division |  |  |  | Network Operation Division |  |  |  | Load Despatch Circle
| (1) Honbl. State Minister |  |  |  | (8) Executive Director (O & M) PGCB. |  |  |  | (18) C.E. Transmission (1 & 2) PGCB.
| Ministry of Power,Energy & Mineral |  |  |  | (9) Member,Generation,PDB. |  |  |  | (19) S.E. System Protection,PGCB.
| Resources, GOB. |  |  |  | (10) Member,Distribution,PDB. |  |  |  | (20) Director,Public Relation,PDB.
| (2) Secy (Power Divn.)Ministry of |  |  |  | (11) Member,Transmission & |  |  |  | (21) Director Program, PDB.
| Power,Energy & Mineral Resources. |  |  |  | System Operation,PDB. |  |  |  | (22) S.E. Consumer Affairs,PDB.
| (3) Director General,Power cell |  |  |  | (12) Member,P&D,PDB. |  |  |  | (23) Director,Project Planning,PDB.
| (4) Chairman,BERC |  |  |  | (13) C.E (P & D), PGCB. |  |  |  | (24) Director,System Planning,PDB.
| (5) Chairman, BPDB. |  |  |  | (14) G.M. Commercial Operation |  |  |  | (25) Executive Eng.IMD.
| (6) Managing Director, PGCB. |  |  |  | (15) C.E. Generation,PDB. |  |  |  | (26) Executive Eng. EMD.
| (7) Member(Power & Industry) |  |  |  | (16) C.E, (P & D),PDB. |  |  |  | (27) NLDC
| Planning Commission. |  |  |  | (17) C.E. System Operation,PGCB

## Voltage
e
MAXIMUM & MINIMUM VOLTAGES OF DIFFERENT GRID SUB-STATIONS:
| Date: | 2024-06-02 | [7 empty] | QF-LDC-10
| Sub-Station | Max Voltage | Hour | Min | Hour | Sub-Station | Maxm | Hour | Min | Hour
|  |  |  | Voltage |  |  | Voltage |  | Voltage
| 400 KV | KV | Hour | KV | Hour | 400 KV | KV | Hour | KV | Hour
14 | Aminbazar | 378 | 06:00 | 365 | 12:00 | Kaliakoir | 369 | 00:00 | 347 | 10:00
| Ashuganj | 403 | 19:00 | 372 | 13:00 | Madunaghat_I | 421 | 15:00 | 415 | 06:00
| Bhulta | 393 | 02:00 | 376 | 12:00 | Meghnaghat | 372 | 18:30 | 359 | 13:00
| Bibiana | 396 | 00:00 | 381 | 11:00 | Payra | 406 | 02:00 | 401 | 01:00
| BIPTC | 403 | 02:00 | 394 | 16:00 | Rahanpur | 396 | 18:30 | 389 | 22:00
| Bogura | 391 | 03:00 | 380 | 10:00 | Rampal | 399 | 18:30 | 389 | 13:00
| Gopalganj | 391 | 06:00 | 382 | 12:00
| 230 KV | KV |  | KV |  | 230 KV | KV |  | KV
| Agargaon | 223 | 02:00 | 21 | 18:00 | Hasnabad | 224 | 01:00 | 215 | 10:00
| AKSML | 230 | 18:30 | 217 | 03:00 | Hathazari | 232 | 15:00 | 224 | 09:00
| Aminbazar | 223 | 19:30 | 215 | 10:00 | Ishurdi | 233 | 02:00 | 224 | 13:00
| Ashuganj | 230 | 19:30 | 222 | 10:00 | Jhenaidah | 225 | 18:30 | 214 | 13:00
| Ashuganj-400 | 135 | 1:00 | 133 | 12:00 | Kaliakoir | 227 | 00:00 | 216 | 10:00
| Baghabari | 228 | 02:00 | 221 | 12:00 | Keranigonj | 223 | 05:00 | 213 | 12:00
| Barapukuria | 218 | 00:00 | 210 | 22:00 | Khulna(S) | 227 | 18:30 | 217 | 13:00
| Barapukuria-230 | 216 | 17:00 | 210 | 22:00 | Madunaghat_I | 234 | 15:00 | 5424:00 | 06:00
| Barishal | 232 | 03:00 | 228 | 00:00 | Maniknagar | 223 | 04:00 | 213 | 12:00
| Bheramara | 233 | 02:00 | 224 | 12:00 | Meghnaghat | 228 | 18:30 | 221 | 12:00
| Bhulta | 225 | 05:00 | 213 | 12:00 | Meghnaghat-400 | 226 | 03:00 | 217 | 12:00
| Bibiana | 227 | 00:00 | 221 | 10:00 | Mirsorai | 231 | 20:00 | 219 | 03:00
| BIPTC | 233 | 02:00 | 222 | 12:00 | Rajshahi | 234 | 18:30 | 224 | 12:00
| Bogura | 220 | 00:00 | 215 | 12:00 | Rampal | 226 | 18:00 | 219 | 12:00
| Bogura-400 | 223 | 02:00 | 217 | 12:00 | Rampur | N/A | N/A | N/A | N/A
| Borhanuddin | 236 | 08:00 | 232 | 15:00 | Rampura | 223 | 06:00 | 211 | 12:00
| BSRM | 230 | 15:00 | 220 | 02:00 | Shikalbaha | 230 | 19:30 | 221 | 04:00
| Cumilla(N) | 225 | 00:00 | 218 | 10:00 | Shyampur | 224 | 05:00 | 214 | 12:00
| Fenchuganj | 233 | 18:00 | 227 | 11:00 | Siddhirganj | 224 | 01:00 | 216 | 12:00
| Ghorashal | 230 | 01:00 | 220 | 08:00 | Sirajgonj | 233 | 01:00 | 228 | 10:00
| Ghorashal-230 | 224 | 00:00 | 215 | 10:00 | Sreepur | 226 | 02:00 | 219 | 10:00
| GPH | 229 | 05:00 | 223 | 09:00 | Tongi | 224 | 23:00 | 211 | 09:00
| Haripur | 221 | 03:00 | 213 | 10:00
| 132 KV | KV |  | KV |  | 132 KV | KV |  | KV
| Aftabnagar | 133 | 03:00 | 122 | 12:00 | Kushtia | 131 | 02:00 | 126 | 13:00
| Agargaon | 134 | 03:00 | 126 | 12:00 | Lalbag | 133 | 05:00 | 125 | 12:00
| Agrabad | 133 | 20:00 | 124 | 03:00 | Lalmonirhat | 133 | 01:00 | 118 | 19:00
| AKS | 130 | 17:00 | 124 | 09:00 | Madanganj | 131 | 05:00 | 124 | 12:00
| Aminbazar | 136 | 21:00 | 123 | 09:00 | Madaripur | 129 | 18:00 | 124 | 12:00
| Amnura | 139 | 19:30 | 121 | 21:00 | Madartek | 133 | 05:00 | 122 | 12:00
| Ashuganj | 136 | 19:30 | 133 | 11:00 | Madunaghat | 133 | 15:00 | 125 | 09:00
| Bagerhat | 130 | 21:00 | 118 | 13:00 | Magura | 132 | 18:00 | 125 | 13:00
| Bakulia | 133 | 15:00 | 126 | 09:00 | Mahasthangarh | 129 | 02:00 | 123 | 12:00
| Banani | 132 | 02:00 | 122 | 12:00 | Manikganj | 128 | 02:00 | 112 | 11:00
| Bangabhaban | 129 | 02:00 | 121 | 12:00 | Maniknagar | 129 | 04:00 | 121 | 12:00
| Barapukuria | 136 | 00:00 | 128 | 22:00 | Matarbari | 126 | 15:00 | 112 | 02:00
| Barguna | 133 | 18:30 | 125 | 23:00 | Matuail | 131.4 | 05:00 | 124 | 12:00
| Barishal | 131 | 02:00 | 121 | 23:00 | Millgate | 130 | 00:00 | 120 | 10:00
| Barishal-230 | 132 | 03:00 | 128 | 12:00 | Mirpur | 135 | 03:00 | 125 | 09:00
| Baroaulia | 136 | 05:00 | 126 | 05:00 | Mirzapur | 127 | 00:00 | 116 | 19:00
| Baroirhat | 128 | 00:00 | 119 | 05:00 | Mithapukur | 131 | 02:00 | 121 | 19:00
| Bashundhara | 133 | 06:00 | 122 | 09:00 | MI_Cement | 131 | 05:00 | 125 | 10:00
| BashundharaCement | 136 | 06:00 | 124 | 12:00 | Modern | 133 | 15:00 | 126 | 05:00
| Beanibazar | 130 | 18:30 | 122 | 00:00 | Mogbazar | 134 | 05:00 | 123 | 12:00
| Benapole | 130 | 18:00 | 121 | 13:00 | Mongla | 131 | 21:00 | 118 | 13:00
| Bhaluka | 127 | 19:30 | 118 | 10:00 | Motijheel | 129 | 02:00 | 121 | 12:00
| Bhandaria | 135 | 18:30 | 121 | 23:00 | Munshiganj | 131 | 04:00 | 125 | 10:00
| Bhangura | 134 | 02:00 | 129 | 12:00 | Mymensingh | 132 | 16:00 | 114 | 10:00
| Bheramara | 134 | 02:00 | 129 | 16:00 | Naogaon | 126 | 18:30 | 119 | 12:00
| Bheramara(GK) | 133 | 01:00 | 129 | 19:00 | Narail | 135 | 18:30 | 123 | 13:00
| Bhulta | 122 | 00:00 | 116 | 10:00 | Narinda | 128 | 22:00 | 121 | 12:00
| Bog-Sherpur | 130 | 01:00 | 124 | 12:00 | Narshingdi | 124 | 21:00 | 114 | 11:00
| Bogura | 131 | 00:00 | 126 | 10:00 | Natore | 132 | 18:30 | 127 | 12:00
| Bogura-230 | 131 | 18:30 | 126 | 12:00 | Nawabganj | 132 | 05:00 | 125 | 12:00
| Brahmanbaria | 126 | 17:00 | 121 | 22:00 | Netrakona | 132 | 15:00 | 120 | 11:00
| Cantonment | 134 | 03:00 | 125 | 12:00 | New | 131 | 01:00 | 122 | 09:00
| Chandpur | 135 | 19:30 | 121 | 10:00 | Niamatpur | 132 | 06:00 | 127 | 22:00
| Chandraghona | 134 | 15:00 | 127 | 02:00 | Noapara | 134 | 21:00 | 123 | 13:00
| Chapai | 132 | 16:00 | 124 | 23:00 | Pabna | 132 | 02:00 | 127 | 12:00
| Charsaidpur | 131 | 06:00 | 125 | 12:00 | Palashbari | 127 | 01:00 | 119 | 19:00
| Chauddagram | 129 | 18:00 | 120 | 10:00 | Panchagarh | 134 | 02:00 | 118 | 12:00
| Chhatak | 130 | 17:00 | 125 | 20:00 | Patuakhali | 133 | 18:00 | 124 | 23:00
| Chowmuhani | 128 | 19:00 | 115 | 10:00 | Payra | 134 | 18:30 | 131 | 22:00
| Chuadanga | 126 | 09:00 | 115 | 13:00 | PHP | 130 | 19:30 | 118 | 09:00
| Coxsbazar | 124 | 11:00 | 112 | 04:00 | Postogola | 131 | 02:00 | 125 | 11:00
| Cumilla(N) | 131 | 00:00 | 125 | 09:00 | Purbachal | 132 | 02:00 | 120 | 09:00
| Cumilla(S) | 131 | 18:00 | 124 | 10:00 | Purbasadipur | 132 | 02:00 | 118 | 22:00
| Daudkandi | 125 | 18:00 | 116 | 10:00 | Rahanpur | 134 | 18:30 | 130 | 22:00
| Dhaka | 133 | 04:00 | 123 | 12:00 | Rahim | 131 | 21:00 | 126 | 09:00
| Dhamrai | 132 | 23:00 | 119 | 09:00 | Rajbari | 128 | 18:30 | 123 | 13:00
| Dhanmondi | 132 | 02:00 | 124 | 11:00 | Rajendrapur | 127 | 01:00 | 115 | 12:00
| Dohazari | 130 | 15:00 | 122 | 22:00 | Rajshahi | 133 | 18:30 | 127 | 12:00
| Faridpur | 127 | 07:00 | 123 | 19:00 | Rajshahi-230 | 134 | 02:00 | 116 | 22:00
| Fatullah | 131 | 21:00 | 124 | 12:00 | Ramganj | 130 | 20:00 | 116 | 09:00
| Fenchuganj | 134 | 18:00 | 130 | 02:00 | Rampur | 132 | 15:00 | 125 | 09:00
| Feni | 128 | 18:00 | 118 | 10:00 | Rampura | 132 | 04:00 | 122 | 12:00
| Ghatail | 128 | 02:00 | 116 | 19:00 | Rangamati | 132 | 15:00 | 125 | 03:00
| Ghorashal | 135 | 19:00 | 128 | 10:00 | Rangpur | 131 | 00:00 | 123 | 12:00
| Goalpara | 137 | 21:00 | 126 | 13:00 | Ruppur | 134 | 00:00 | 130 | 12:00
| Gollamari | 135 | 21:00 | 125 | 13:00 | Saidpur | 133 | 02:00 | 121 | 19:00
| Gopalganj | 129 | 18:00 | 123 | 12:00 | Satkhira | 130 | 18:30 | 120 | 13:00
| Gopalganj-400 | 127 | 02:00 | 124 | 10:00 | Satmasjid | 134 | 06:00 | 126 | 10:00
| Gulshan | 133 | 06:00 | 123 | 12:00 | Savar | 135 | 02:00 | 126 | 09:00
| Halishahar | 132 | 15:00 | 125 | 09:00 | SevenRings | 135 | 23:00 | 128 | 10:00
| Haripur | 130 | 02:00 | 126 | 10:00 | ShahCement | 131 | 06:00 | 125 | 12:00
| HaripurSBU | 131 | 21:00 | 126 | 09:00 | Shahjadpur | 139 | 05:00 | 132 | 10:00
| Hasnabad | 131 | 21:00 | 125 | 10:00 | Shahjibazar | 127 | 18:00 | 121 | 00:00
| Hathazari | 135 | 15:00 | 130 | 01:00 | Shahmirpur | 133 | 15:00 | 126 | 05:00
| Ishurdi | 135 | 02:00 | 131 | 12:00 | Shariatpur | 128 | 18:30 | 122 | 01:00
| Jaldhaka | 132 | 01:00 | 117 | 19:00 | Sherpur | 134 | 14:00 | 121 | 12:00
| Jamalpur | 134 | 14:00 | 124 | 12:00 | Shikalbaha | 122 | 15:00 | 115 | 05:00
| Jashore | 133 | 18:30 | 121 | 13:00 | Shikalbaha-230 | 133 | 20:00 | 127 | 03:00
| Jhenaidah | 134 | 21:00 | 126 | 13:00 | Shitalakhya | 131 | 05:00 | 124 | 12:00
| Jhenaidah-230 | 134 | 18:30 | 126 | 13:00 | Sholosohor | 132 | 15:00 | 125 | 04:00
| Joydebpur | 134 | 16:00 | 122 | 09:00 | Shyampur | 128 | 00:00 | 124 | 10:00
| Joypurhat | 124 | 05:00 | 117 | 12:00 | Shyampur-230 | 130 | 20:00 | 122 | 01:00
| Juldah | 132 | 15:00 | 127 | 03:00 | Siddhirganj | 131 | 02:00 | 125 | 12:00
| Kabirpur | 131 | 00:00 | 118 | 11:00 | Sirajganj | 130 | 02:00 | 124 | 12:00
| Kachua | 133 | 00:00 | 122 | 10:00 | Sonargaon | 130 | 00:00 | 123 | 12:00
| Kaliakoir | 133 | 20:00 | 120 | 11:00 | Sreemongol | 129 | 18:00 | 124 | 00:00
| Kallyanpur | 127 | 02:00 | 122 | 12:00 | Sreepur | 130 | 18:00 | 123 | 09:00
| Kalurghat | 132 | 15:00 | 127 | 05:00 | Srinagar | 132 | 03:00 | 126 | 12:00
| Kamrangirchar | 132 | 06:00 | 120 | 13:00 | SSM | 138 | 17:00 | 130 | 08:00
| Kaptai | N/A | N/A | N/A | N/A | Sunamganj | 130 | 18:00 | 125 | 00:00
| Kazla | 129 | 06:00 | 121 | 12:00 | Sylhet | 130 | 18:00 | 126 | 00:00
| Keranigonj | 133 | 03:00 | 126 | 12:00 | Sylhet-132 | 131 | 04:00 | 129 | 00:00
| Khagrachori | 132 | 15:00 | 125 | 02:00 | Tangail | 125 | 00:00 | 114 | 19:00
| Khulna | 134 | 21:00 | 123 | 13:00 | Thakurgaon | 135 | 02:00 | 118 | 12:00
| Khulna(S) | 135 | 21:00 | 126 | 13:00 | TK | 133 | 15:00 | 127 | 06:00
| Khulshi | 131 | 15:00 | 124 | 08:00 | Tongi | 131 | 02:00 | 124 | 09:00
| Kishoreganj | 128 | 18:00 | 122 | 10:00 | Ullahpara | 132 | 21:00 | 128 | 10:00
| Kodda | 129 | 16:00 | 117 | 11:00 | Ullon | 133 | 03:00 | 122 | 12:00
| KSRM | 133 | 11:00 | 126 | 03:00 | Uttara | 136 | 04:00 | 127 | 09:00
| Kulaura | 133 | 18:00 | 128 | 10:00 | UttaraNew | 135 | 02:00 | 125 | 17:00
| Kurigram | 131 | 00:00 | 118 | 22:00 | Zigatola | 133 | 06:00 | 126 | 13:00

## L-Curve
Date | 2024-06-02
.
TIME | E-W INT.(Export) | EAST GRID | WEST GRID | TOTAL |  |  | DAILY LOAD CURVE
0:00 | 900 | 8317 | 6462 | 14779 |  |  |  | QF-LDC-11
0:30 | 957 | 8137 | 6356 | 14493 | Date: | 2024-06-02
1:00 | 1014 | 7957 | 6250 | 14207
1:30 | 1027 | 7914.5 | 6176.5 | 14091
2:00 | 1040 | 7872 | 6103 | 13975
2:30 | 1065 | 7826.5 | 6030 | 13856.5 | [5 empty] | Gen. at Eve. Peak | 15199 | 15199 MW (21:00 )
3:00 | 1090 | 7781 | 5957 | 13738 | [6 empty] | 21:00
3:30 | 1071 | 7708.5 | 5823 | 13531.5 | [5 empty] | Gen. at Day Peak | 13660 | 13660 MW (12:00 )
4:00 | 1052 | 7636 | 5689 | 13325 | [6 empty] | 12:00
4:30 | 1043 | 7626 | 5628 | 13254 | [5 empty] | Highest Generation | 15199
5:00 | 1034 | 7616 | 5567 | 13183 | [6 empty] | 21:00
5:30 | 1088 | 7382 | 5518 | 12900
6:00 | 1142 | 7148 | 5469 | 12617
6:30 | 1130 | 7090 | 5472.5 | 12562.5
7:00 | 1118 | 7032 | 5476 | 12508
7:30 | 1184 | 7038.5 | 5467.5 | 12506
8:00 | 1250 | 7045 | 5459 | 12504
8:30 | 1134 | 7172.5 | 5494.5 | 12667
9:00 | 1018 | 7300 | 5530 | 12830
9:30 | 1036 | 7393.5 | 5596.5 | 12990
10:00 | 1054 | 7487 | 5663 | 13150
10:30 | 1139 | 7580 | 5635 | 13215
11:00 | 1224 | 7673 | 5607 | 13280
11:30 | 1198 | 7803.5 | 5666.5 | 13470
12:00 | 1172 | 7934 | 5726 | 13660
12:30 | 1148 | 8041.5 | 5776 | 13817.5
13:00 | 1124 | 8149 | 5826 | 13975
13:30 | 1112 | 8150 | 5848 | 13998
14:00 | 1100 | 8151 | 5870 | 14021
14:30 | 1144 | 8117 | 5897.5 | 14014.5
15:00 | 1188 | 8083 | 5925 | 14008
15:30 | 1186 | 8005.5 | 5892 | 13897.5
16:00 | 1184 | 7928 | 5859 | 13787
16:30 | 1184 | 7892.5 | 5784 | 13676.5
17:00 | 1184 | 7857 | 5709 | 13566
17:30 | 1131 | 7809 | 5594.5 | 13403.5
18:00 | 1078 | 7761 | 5480 | 13241
18:30 | 962 | 8153.5 | 5743 | 13896.5
19:00 | 846 | 8546 | 6006 | 14552
19:30 | 704 | 8720 | 6180 | 14900
20:00 | 804 | 8710 | 6299 | 15009 |  |  |  | Executive Engineer
20:30 | 866 | 8695 | 6409 | 15104 |  |  |  | Network Operation Division
21:00 | 928 | 8680 | 6519 | 15199
21:30 | 891 | 8641 | 6447.5 | 15088.5
22:00 | 854 | 8602 | 6376 | 14978 |  |  |  |  | Page 6 of 7
22:30 | 839 | 8558.5 | 6411.5 | 14970
23:00 | 824 | 8515 | 6447 | 14962
23:30 | 862 | 8416 | 6454.5 | 14870.5
24:00 | 900 | 8317 | 6462 | 14779
15199 MW (21:00 )
13660 MW (12:00 )

## En-Curve
DAILY ENERGY CURVE
Date | 2024-06-02 |  | Energy |  | 333970194
[15 empty] | 2024-06-02 | [5 empty] | QF-LDC-12
TIME | GAS | HVDC | P.GEN(GAS). | P.GEN(HSD) | P.GEN(HFO). | COAL | HYDRO | G.GEN(HSD) | G.GEN(HFO) | TRIPURA | SOLAR | WIND | SHORTAGE
0:00 | 3518 | 764 | 1789 | 0 | 2668 | 5258 | 80 | 0 | 597 | 86 | 0 | 19 | 879.555
0:30 | 3571 | 764.5 | 1819 | 0 | 2542 | 5117.5 | 67.5 | 0 | 514 | 88 | 0 | 9.5 | 866.185 |  |  | Date: | 43983
1:00 | 3624 | 765 | 1849 | 0 | 2416 | 4977 | 55 | 0 | 431 | 90 | 0 | 0 | 852.815
1:30 | 3597.5 | 765.5 | 1809.5 | 0 | 2414.5 | 4952.5 | 42.5 | 0 | 420 | 89 | 0 | 0 | 796.47 | [9 empty] | Total Energy | 333.9702 | 333.9702 | Total Energy Gen 333.970 MKWHr Energy Not Served 15.178 MKWHr Energy Requirement 349.148 MKWHr
2:00 | 3571 | 766 | 1770 | 0 | 2413 | 4928 | 30 | 0 | 409 | 88 | 0 | 0 | 740.125 | [9 empty] | Energy not Served | 15.1778 | 15.1778
2:30 | 3569.5 | 838.5 | 1769 | 0 | 2300 | 4898 | 30 | 0 | 363.5 | 88 | 0 | 0 | 662.2925 | [9 empty] | Energy Requirement | 349.148 | 349.148
3:00 | 3568 | 911 | 1768 | 0 | 2187 | 4868 | 30 | 0 | 318 | 88 | 0 | 0 | 584.46
3:30 | 3585 | 910.5 | 1812 | 0 | 1974.5 | 4872 | 30 | 0 | 261.5 | 86 | 0 | 0 | 542.9175 | [8 empty] | Shortage
4:00 | 3602 | 910 | 1856 | 0 | 1762 | 4876 | 30 | 0 | 205 | 84 | 0 | 0 | 501.375
4:30 | 3638 | 910 | 1865.5 | 0 | 1691 | 4850.5 | 30 | 0 | 189 | 80 | 0 | 0 | 473.68
5:00 | 3674 | 910 | 1875 | 0 | 1620 | 4825 | 30 | 0 | 173 | 76 | 0 | 0 | 445.985
5:30 | 3682.5 | 911 | 1823 | 0 | 1436.5 | 4729.5 | 30 | 0 | 191.5 | 75 | 21 | 0 | 415.425
6:00 | 3691 | 912 | 1771 | 0 | 1253 | 4634 | 30 | 0 | 210 | 74 | 42 | 0 | 384.865
6:30 | 3671 | 911 | 1732 | 0 | 1192 | 4613.5 | 30 | 0 | 264.5 | 75 | 72 | 1.5 | 379.6125 | [7 empty] | Coal
7:00 | 3651 | 910 | 1693 | 0 | 1131 | 4593 | 30 | 0 | 319 | 76 | 102 | 3 | 374.36
7:30 | 3618 | 911.5 | 1677 | 0 | 1166.5 | 4561.5 | 30 | 0 | 319.5 | 78 | 142.5 | 1.5 | 400.145 | [6 empty] | Oil
8:00 | 3585 | 913 | 1661 | 0 | 1202 | 4530 | 30 | 0 | 320 | 80 | 183 | 0 | 425.93
8:30 | 3580.5 | 913 | 1719.5 | 0 | 1227.5 | 4581.5 | 30 | 0 | 320 | 82 | 213 | 0 | 437.39
9:00 | 3576 | 913 | 1778 | 0 | 1253 | 4633 | 30 | 0 | 320 | 84 | 243 | 0 | 448.85
9:30 | 3550.5 | 913 | 1743.5 | 0 | 1405 | 4632.5 | 30 | 0 | 319.5 | 82 | 313.5 | 0.5 | 439.3
10:00 | 3525 | 913 | 1709 | 0 | 1557 | 4632 | 30 | 0 | 319 | 80 | 384 | 1 | 429.75
10:30 | 3520.5 | 912.5 | 1764.5 | 0 | 1636.5 | 4591.5 | 30 | 0 | 320.5 | 81 | 357.5 | 0.5 | 558.675
11:00 | 3516 | 912 | 1820 | 0 | 1716 | 4551 | 30 | 0 | 322 | 82 | 331 | 0 | 687.6
11:30 | 3490.5 | 912.5 | 1824.5 | 0 | 1792.5 | 4531 | 60 | 0 | 342 | 86 | 423.5 | 7.5 | 685.3
12:00 | 3465 | 913 | 1829 | 0 | 1869 | 4511 | 90 | 0 | 362 | 90 | 516 | 15 | 683
12:30 | 3489.5 | 912.5 | 1839.5 | 0 | 1955.5 | 4590 | 90.5 | 0 | 402.5 | 90 | 433 | 14.5 | 689.5975
13:00 | 3514 | 912 | 1850 | 0 | 2042 | 4669 | 91 | 0 | 443 | 90 | 350 | 14 | 696.195
13:30 | 3514 | 912 | 1850 | 0 | 2042 | 4669 | 91 | 0 | 443 | 90 | 350 | 14 | 696.195
14:00 | 3514 | 912 | 1850 | 0 | 2042 | 4669 | 91 | 0 | 443 | 90 | 350 | 14 | 696.195
14:30 | 3499 | 912.5 | 1829.5 | 0 | 2105.5 | 4702.5 | 92 | 0 | 450.5 | 92 | 282.5 | 25.5 | 750.1525
15:00 | 3484 | 913 | 1809 | 0 | 2169 | 4736 | 93 | 0 | 458 | 94 | 215 | 37 | 804.11
15:30 | 3473 | 913 | 1805.5 | 0 | 2174.5 | 4750.5 | 93 | 0 | 384 | 98 | 174 | 32 | 862.055
16:00 | 3462 | 913 | 1802 | 0 | 2180 | 4765 | 93 | 0 | 310 | 102 | 133 | 27 | 920
16:30 | 3451.5 | 912.5 | 1776.5 | 0 | 2194 | 4708 | 94 | 0 | 301.5 | 96 | 119 | 23.5 | 906
17:00 | 3441 | 912 | 1751 | 0 | 2208 | 4651 | 95 | 0 | 293 | 90 | 105 | 20 | 892
17:30 | 3421 | 913 | 1729.5 | 0 | 2174.5 | 4572 | 95 | 0 | 331 | 88 | 66 | 13.5 | 689
18:00 | 3401 | 914 | 1708 | 0 | 2141 | 4493 | 95 | 0 | 369 | 86 | 27 | 7 | 486
18:30 | 3434.5 | 913.5 | 1710.5 | 0 | 2429 | 4663.5 | 77.5 | 0 | 556.5 | 92 | 13.5 | 6 | 433
19:00 | 3468 | 913 | 1713 | 0 | 2717 | 4834 | 60 | 0 | 744 | 98 | 0 | 5 | 380
19:30 | 3476 | 768 | 1690 | 0 | 2995 | 5052 | 80 | 0 | 744 | 92 | 0 | 3 | 567.5
20:00 | 3492 | 769 | 1676 | 0 | 3066 | 5064 | 60 | 0 | 786 | 92 | 0 | 4 | 755
20:30 | 3497 | 768.5 | 1701 | 0 | 3079 | 5116 | 60 | 0 | 787 | 89 | 0 | 6.5 | 736
21:00 | 3502 | 768 | 1726 | 0 | 3092 | 5168 | 60 | 0 | 788 | 86 | 0 | 9 | 717
21:30 | 3497 | 768 | 1752.5 | 0 | 3030.5 | 5163 | 70 | 0 | 710 | 89 | 0 | 8.5 | 751.005
22:00 | 3492 | 768 | 1779 | 0 | 2969 | 5158 | 80 | 0 | 632 | 92 | 0 | 8 | 785.01
22:30 | 3496 | 766 | 1785.5 | 0 | 2928.5 | 5194 | 80 | 0 | 624 | 89 | 0 | 7 | 792.65
23:00 | 3500 | 764 | 1792 | 0 | 2888 | 5230 | 80 | 0 | 616 | 86 | 0 | 6 | 800.29
23:30 | 3509 | 764 | 1790.5 | 0 | 2778 | 5244 | 80 | 0 | 606.5 | 86 | 0 | 12.5 | 839.9225 |  |  | Max Temp. in Dhaka |  | 36.6°C
24:00 | 3518 | 764 | 1789 | 0 | 2668 | 5258 | 80 | 0 | 597 | 86 | 0 | 19 | 879.555
Executive Engineer
Network Operation Division
Page 5 of 7
GAS
Oil
HVDC
COAL
HYDRO
SOLAR
Total Energy Gen 333.970 MKWHr Energy Not Served 15.178 MKWHr Energy Requirement 349.148 MKWHr
Shortage
Note on W13: Author:

## Generation
2024-06-02
Si No | Unit | 1:00 | 2:00 | 3:00 | 4:00 | 5:00 | 6:00 | 7:00 | 8:00 | 9:00 | 10:00 | 11:00 | 12:00 | 13:00 | 14:00 | 15:00 | 16:00 | 17:00 | 18:00 | 18:30 | 19:00 | 19:30 | 20:00 | 21:00 | 22:00 | 23:00 | 24:00 | KWH
1 | Karnaphuli Hydro PP Unit-1, 2 & 3 | 30 | 30 | 30 | 30 | 30 | 30 | 30 | 30 | 30 | 30 | 30 | 60 | 61 | 63 | 63 | 63 | 65 | 65 |  | 30 | 50 | 30 | 30 | 50 | 50 | 50 | 920487
2 | Karnaphuli Hydro PP Unit-4 & 5 | 25 | 0 | [9 empty] | 30 | 30 | 30 | 30 | 30 | 30 | 30 |  | 30 | 30 | 30 | 30 | 30 | 30 | 30 | 432000
3 | Chattogram TPP-1
4 | Chattogram TPP-2
5 | Raozan 25 MW PP | [13 empty] | 5 | 8 | 8 | 8 | 8 |  | 12 | 17 | 17 | 17 | 17 | 10 | 8 | 119250
| Teknaf 20MW PP (Solartech) | [5 empty] | 1 | 2 | 5 | 8 | 7 |  | 10 | 13 | 16 | 7 | 8 | 5 | 1 | [8 empty] | 75870
6 | Sikalbaha 225MW CCPP (Gas) | 220 | 223 | 222 | 223 | 223 | 223 | 223 | 220 | 220 | 220 | 220 | 213 | 220 | 218 | 220 | 218 | 216 | 218 |  | 215 | 217 | 218 | 219 | 220 | 221 | 222 | 5216211
7 | Sikalbaha 225MW CCPP(Oil)
8
9 | Sikalbaha 150MW GTPP
10 | Sikalbaha 150MW GTPP(Oil)
| Dohazari -Kalaish 100 MW Peaking | 85 | 85 | 68 | 51 | 17 | 17 | 17 | 17 | 17 | 17 | 17 | 25 | 34 | 34 | 34 | 34 | 17 | 32 |  | 80 | 68 | 68 | 68 | 68 | 68 | 68 | 996799
12 | Hathazari 100 MW peaking PP | 46 | 46 | 46 | 46 | 46 | 46 | 46 | 46 | 46 | 46 | 47 | 47 | 39 | 39 | 39 | 38 | 38 | 54 |  | 61 | 54 | 54 | 62 | 62 | 56 | 54 | 1125360
| Sikalbaha 105 MW PP (Baraka Sikalbaha) | 17 | 17 | 17 | 17 | 17 | 17 | 17 | 17 | 32 | 51 | 51 | 51 | 51 | 51 | 51 | 51 | 51 | 51 |  | 51 | 51 | 51 | 51 | 51 | 17 | 17 | 898254
Daudkandi 200 MW PP (B.Trac)
14 | Titas 50 MW Peaking PP | 45 | 45 | 45 | 43 | 45 | 45 | 45 | 46 | 46 | 45 | 37 | 37 | 39 | 43 | 42 | 41 | 41 | 41 |  | 43 | 43 | 43 | 43 | 43 | 44 | 45 | 1037360
15 | 210 MW Siddhirgonj TPP
16 | Siddhirgonj 2*120 MW GTPP
17 | Siddhirganj 335 MW CCPP | 320 | 323 | 322 | 324 | 325 | 327 | 260 | 260 | 317 | 316 | 314 | 314 | 314 | 308 | 310 | 308 | 311 | 315 |  | 311 | 318 | 321 | 315 | 318 | 323 | 322 | 7502603
18 | Kodda 300 MW PP Unit-2 (Summit) | 276 | 276 | 180 | 95 | 95 | 0 |  |  |  | 45 | 72 | 145 | 145 | 145 | 145 | 145 | 145 | 198 |  | 223 | 260 | 260 | 260 | 260 | 263 | 248 | 3853964
19 | Ashuganj 195 MW PP (APSCL-United) | [26 empty] | 0
20 | Ghorasal TPP (Unit-1&2)
21 | Ghorasal Repowered CCPP:Unit-3 (GT
22 | Ghorasal Repowered CCPP Unit-4
23 | Ghorasal TPP Unit-5 | 180 | 180 | 180 | 180 | 180 | 180 | 180 | 180 | 180 | 180 | 180 | 180 | 180 | 180 | 180 | 180 | 180 | 180 |  | 180 | 180 | 180 | 180 | 180 | 180 | 180 | 4221000
24 | Ghorasal 6
25 | Ghorasal 365 MW CCPP Unit-7
26 | SS Power I | 495 | 495 | 493 | 490 | 490 | 490 | 450 | 454 | 485 | 481 | 481 | 490 | 490 | 490 | 490 | 490 | 490 | 490 |  | 490 | 490 | 490 | 492 | 498 | 500 | 500 | 11710908
28 | Ashuganj TPP Unit- 3
29 | Ashuganj TPP Unit- 4
30 | Ashuganj TPP Unit- 5
32 | Ashuganj 50 MW PP | [22 empty] | 15 | 15 | 15 | 15 | 51192
33 | Ashuganj 225 MW CCPP | 214 | 215 | 216 | 216 | 220 | 218 | 215 | 214 | 204 | 203 | 193 | 209 | 211 | 211 | 211 | 211 | 213 | 212 |  | 212 | 215 | 218 | 219 | 214 | 208 | 208 | 5133000
34 | Ashuganj 450 MW CCPP(South) | 250 | 250 | 250 | 250 | 250 | 250 | 320 | 295 | 270 | 275 | 280 | 260 | 260 | 260 | 260 | 260 | 260 | 260 |  | 260 | 260 | 260 | 260 | 260 | 260 | 260 | 6388000
| Ashuganj 450 MW CCPP(North) | 280 | 280 | 280 | 280 | 280 | 280 | 280 | 280 | 280 | 280 | 280 | 280 | 280 | 280 | 280 | 280 | 280 | 280 |  | 280 | 280 | 280 | 280 | 280 | 280 | 280 | 7201700
| Ashuganj 420 MW CCPP(East) | 250 | 250 | 250 | 250 | 300 | 320 | 295 | 250 | 250 | 250 | 230 | 230 | 235 | 240 | 260 | 260 | 260 | 260 |  | 260 | 280 | 280 | 280 | 240 | 230 | 230 | 6327000
35 | Ashuganj 55 MW PP (Precision)
36 | Chandpur 150 MW CCPP | 80 | 80 | 85 | 85 | 85 | 85 | 86 | 80 | 80 | 75 | 75 | 75 | 70 | 70 | 50 | 50 | 70 | 50 |  | 50 | 50 | 50 | 50 | 50 | 70 | 70 | 1627690
37 | Tongi 80 MW GTPP
38 | Haripur GTPP
39 | Haripur 412 MW CCPP | 405 | 404 | 403 | 403 | 402 | 402 | 403 | 403 | 403 | 400 | 400 | 380 | 400 | 400 | 401 | 400 | 398 | 404 |  | 374 | 368 | 370 | 372 | 367 | 390 | 403 | 9561600
Meghnaghat Unique power
Summit Meghanghat-2 589 MW(Gas)
40 | Meghnaghat 450 MW CCPP(MPL) | 450 | 450 | 450 | 450 | 450 | 450 | 350 | 350 | 450 | 450 | 450 | 450 | 450 | 450 | 420 | 410 | 400 | 400 |  | 400 | 400 | 400 | 380 | 400 | 400 | 400 | 9344000
41 | Haripur 360 MW CCPP(HPL)
42 | RPCL 210MW CCPP | 42 | 42 | 44 | 44 | 45 | 45 | 45 | 44 | 44 | 35 | 34 | 34 | 34 | 33 | 33 | 33 | 33 | 34 |  | 34 | 34 | 44 | 44 | 44 | 44 | 44 | 885120
43 | Sutiakhali 50 MW Solar PP |  |  |  |  | 0 | 3 | 8 | 21 | 38 | 34 | 41 | 45 | 48 | 45 | 10 | 28 | 6 | 5 |  | 0 | [6 empty] | 317030
44 | Fenchugonj CCPP Phase-1 | 28 | 28 | 28 | 28 | 28 | 28 | 28 | 28 | 28 | 28 | 28 | 29 | 29 | 28 | 28 | 27 | 27 | 27 |  | 28 | 28 | 28 | 28 | 28 | 28 | 28 | 668000
45 | Fenchugonj CCPP Phase-2 | 58 | 58 | 58 | 58 | 58 | 58 | 58 | 58 | 58 | 58 | 58 | 58 | 58 | 58 | 58 | 58 | 58 | 58 |  | 58 | 58 | 58 | 58 | 58 | 58 | 58 | 1381560
46 | Shajibazar 330 MW CCPP
47 | Shahjibazar GTPP Unit- 8 & 9 | 56 | 55 | 55 | 56 | 56 | 56 | 51 | 58 | 59 | 55 | 60 | 56 | 57 | 57 | 60 | 56 | 60 | 62 |  | 60 | 62 | 62 | 59 | 55 | 59 | 58 | 1372224
48 | Shahjibazar 86 MW PP (Shahjibazar)
Shahjibazar 100 MW GTPP
49 | Shahjibazar 50MW PP (EPL)
50 | Sylhet 225 MW CCPP | 205 | 205 | 204 | 204 | 210 | 211 | 208 | 208 | 208 | 210 | 204 | 203 | 202 | 203 | 202 | 203 | 202 | 208 |  | 209 | 209 | 209 | 209 | 209 | 205 | 207 | 4163450
51 | Sylhet 20 MW GTPP
52 | Sylhet 50 MW PP (EPL)
53 | Sylhet 10MW PP (Desh)
54 | Hobiganj 11 MW PP Cofidence-E | 2 | 2 | 2 | 2 | 2 | 2 | 2 | 5 | 5 | 5 | 5 | 5 |  |  |  | 2 | 2 | [6 empty] | 5 | 5 | 5 | 63216
55 | Fenchugonj 51 MW PP (Barakatullah) | 52 | 52 | 52 | 52 | 52 | 53 | 53 | 53 | 53 | 50 | 50 | 53 | 53 | 52 | 52 | 53 | 53 | 53 |  | 53 | 53 | 53 | 53 | 53 | 53 | 53 | 1257600
56 | Shahjahanulla 25 MW PP | 24 | 24 | 24 | 8 | 24 | 24 | 24 | 24 | 24 | 16 | 16 | 16 | 16 | 21 | 24 | 24 | 24 | 16 |  | 24 | 24 | 24 | 24 | 24 | 24 | 22 | 492528
57 | Bibiana-II 341 MW CCPP (Summit) | 290 | 290 | 285 | 290 | 305 | 275 | 300 | 295 | 310 | 290 | 290 | 295 | 305 | 300 | 300 | 300 | 300 | 260 |  | 290 | 310 | 290 | 290 | 295 | 310 | 300 | 7185000
| Bibiyana South 400 MW | 358 | 346 | 346 | 346 | 346 | 346 | 340 | 340 | 320 | 345 | 345 | 345 | 365 | 345 | 345 | 355 | 340 | 310 |  | 378 | 356 | 340 | 340 | 375 | 340 | 340 | 8326700
58 | Nababganj 55 MW PP (Southern power ) | 17 | 17 | 17 | 17 | 17 | 17 | 17 | 17 | 17 | 17 | 17 | 17 | 17 | 17 | 17 | 17 | 17 | 17 |  | 55 | 55 | 55 | 55 | 55 | 55 | 17 | 608558
59 | Tangail Palli Power Gen 22 MW | 6 | 6 | 6 | 6 | 6 | 6 | 6 | 6 | 6 | 6 | 6 | 6 | 6 | 6 | 6 | 6 | 6 | 6 |  | 6 | 2 | 3 | 6 | 1 | 6 | 6 | 139200
60 | Barabkunda 22 MW PP (Regent)
61 | Narshingdi 22 MW PP (Doreen)
62 | Tangail 22 MW PP (Doreen)
63 | Impoprt (Tripura) | 90 | 88 | 88 | 84 | 76 | 74 | 76 | 80 | 84 | 80 | 82 | 90 | 90 | 92 | 94 | 102 | 90 | 86 |  | 98 | 92 | 92 | 86 | 92 | 86 | 86 | 2111040
64 | Malancha, Ctg. EPZ (United) | 25 | 28 | 28 | 29 | 29 | 36 | 28 | 2 | 2 | 2 | 2 | 4 | 9 | 4 | 3 | 4 | 0 | 7 |  | 12 | 15 | 13 | 3 | 13 | 26 | 30 | 339360
65 | Feni 22 MW PP (Doreen)
66 | Feni 11 MW PP (Doreen)
67 | Jangalia 33 MW PP (Summit) | 32 | 32 | 32 | 32 | 32 | 32 | 32 | 32 | 32 | 32 | 32 | 32 | 32 | 32 | 31 | 31 | 31 | 31 |  | 32 | 32 | 32 | 32 | 32 | 32 | 32 | 768000
68 | Cumilla 25 MW PP (Summit) | 15 | 15 | 15 | 15 | 15 | 15 | 15 | 15 | 15 | 15 | 15 | 15 | 15 | 17 | 17 | 17 | 17 | 17 |  | 18 | 18 | 18 | 18 | 18 | 18 | 18 | 381920
69 | Summit Ashulia | 14 | 18 | 16 | 16 | 16 | 15 | 15 | 15 | 15 | 15 | 15 | 15 | 15 | 15 | 15 | 15 | 15 | 15 |  | 15 | 15 | 15 | 15 | 15 | 16 | 16 | 363000
70 | Summit Madhabdi | 23 | 23 | 23 | 23 | 23 | 23 | 23 | 23 | 23 | 23 | 23 | 23 | 23 | 23 | 23 | 15 | 15 | 15 |  | 23 | 23 | 23 | 23 | 23 | 23 | 23 | 520200
71 | Maona 33 MW PP(Summit) | 33 | 33 | 33 | 33 | 33 | 33 | 33 | 33 | 33 | 0 | 33 | 31 | 31 | 31 | 31 | 31 | 31 | 31 |  | 31 | 31 | 31 | 31 | 31 | 31 | 32 | 716400
72 | Rupganj 33 MW PP(Summit) | 15 | 15 | 15 | 15 | 15 | 15 | 15 | 15 | 12 | 12 | 12 | 12 | 12 | 12 | 12 | 12 | 12 | 12 |  | 12 | 12 | 12 | 12 | 12 | 12 | 12 | 292000
73 | Ghorashal 108 MW PP (Regent)
| Feni Lanka Power | 34 | 34 | 34 | 34 | 34 | 34 | 34 | 34 | 34 | 34 | 17 | 34 | 44 | 52 | 52 | 52 | 55 | 97 |  | 97 | 97 | 97 | 97 | 97 | 97 | 38 | 1289340
| Chowmuhani 113 MW | 51 | 37 | 37 | 37 | 37 | 37 | 37 | 37 | 37 | 36 | 37 | 36 | 36 | 42 | 41 | 36 | 39 | 68 |  | 82 | 82 | 84 | 84 | 84 | 84 | 78 | 1227240
| Manikgonj 162MW PP(MPGL) | 162 | 162 | 162 | 162 | 162 | 54 | 54 | 135 | 162 | 162 | 162 | 162 | 162 | 162 | 162 | 162 | 162 | 162 |  | 162 | 162 | 162 | 162 | 162 | 162 | 162 | 3630240
77 | Siddhirganj 100 PP(Dutch Bangla) | 28 | 26 | 25 | 25 | 25 | 25 | 25 | 25 | 33 | 34 | 34 | 34 | 34 | 36 | 43 | 45 | 45 | 50 |  | 56 | 56 | 58 | 58 | 50 | 50 | 50 | 836554
78 | Gazipur 52 MW PP | [6 empty] | 2 | 8 | 8 | 8 | 8 | 8 | 8 | 8 | 8 | 8 | 8 | 8 |  | 8 | 8 | 8 | 8 | 8 | 8 |  | 133920
79 | Kodda 150 MW PP | 64 | 48 | 48 | 48 | 48 | 48 | 48 | 48 | 48 | 48 | 48 | 64 | 98 | 98 | 98 | 98 | 98 | 132 |  | 144 | 148 | 148 | 150 | 149 | 149 | 150 | 2101440
80 | Jamalpur 95 MW PP(Powerpac)
81 | Jangalia 52 MW PP (Lakdanavi) | 42 | 42 | 42 | 42 | 42 | 42 | 42 | 42 | 42 | 25 | 25 | 16 | 25 | 27 | 34 | 34 | 41 | 33 |  | 41 | 42 | 43 | 39 | 34 | 34 | 42 | 868262
| Gazipur 100 MW PP | 17 | 17 | 17 | 17 | 17 | 17 | 17 | 17 | 17 | 17 | 17 | 35 | 70 | 70 | 70 | 70 | 70 | 70 |  | 70 | 70 | 70 | 70 | 88 | 88 | 35 | 1064640
| Kaptai 7 MW Solar PP | [5 empty] | 0 | 2 | 3 | 4 | 4 | 3 | 5 | 5 | 3 | 2 | 2 | 0 | 0 | [8 empty] | 34680
| Jodiac Power | 35 | 35 | 35 | 35 | 35 | 35 | 35 | 35 | 35 | 35 | 35 | 35 | 35 | 35 | 35 | 35 | 35 | 35 |  | 35 | 35 | 35 | 35 | 35 | 35 | 35 | 911293
| Karnaphuli Power Ltd. | 92 | 92 | 92 | 92 | 92 | 81 | 79 | 92 | 92 | 92 | 92 | 92 | 92 | 92 | 92 | 92 | 92 | 92 |  | 92 | 92 | 92 | 92 | 92 | 92 | 92 | 2231410
82 | Madanganj 102 PP(Summit) | 80 | 80 | 80 | 80 | 80 | 80 | 30 | 17 | 21 | 70 | 82 | 82 | 82 | 82 | 80 | 79 | 68 | 80 |  | 80 | 80 | 80 | 80 | 80 | 80 | 80 | 1607184
83 | Pagla (DPA )
84 | B.Baria (Aggreko) 85MW
85 | Keraniganj 100 MW PP (Powerpac) | [19 empty] | 16 | 22 | 25 | 18 | 13 |  |  | 68682
86 | Meghnaghat CCPP ( Summit) | 143 | 144 | 144 | 146 | 147 | 145 | 151 | 152 | 154 | 151 | 145 | 147 | 150 | 150 | 150 | 150 | 150 | 139 |  | 150 | 145 | 150 | 145 | 150 | 151 | 150 | 3542167
87 | Meghnaghat 100 MW(IEL) | 74 | 73 | 72 | 37 | 16 | 16 | 16 | 17 | 16 | 16 | 17 | 16 | 17 | 16 | 17 | 20 | 36 | 53 |  | 56 | 56 | 57 | 45 | 25 | 9 | 8 | 733440
| Meghnaghat 104 MW PP (OPCL) | 46 | 60 | 71 | 67 | 66 | 70 | 71 | 62 | 53 | 53 | 51 | 51 | 51 | 51 | 51 | 51 | 34 | 34 |  | 50 | 51 | 51 | 51 | 51 | 51 | 51 | 1287360
88 | Ghorashal 78.5 MW PP(MAX)
90 | Ashuganj 53MW PP (United)
91 | Juldah 100 MW Unit-1 (Acorn) | 45 | 45 | 45 | 45 | 45 | 0 |  |  | 12 | 56 | 56 | 68 | 78 | 78 | 78 | 78 | 78 | 25 |  | 78 | 78 | 78 | 78 | 78 | 78 | 78 | 1224240
92 | Fenchuganj 44 MW (Energyprima) | 39 | 39 | 42 | 39 | 42 | 39 | 39 | 39 | 39 | 36 | 36 | 33 | 36 | 36 | 36 | 37 | 36 | 36 |  | 36 | 36 | 39 | 39 | 43 | 36 | 40 | 909504
93 | Ashuganj 51 MW PP (Midland) | 43 | 43 | 43 | 43 | 43 | 43 | 43 | 43 | 43 | 43 | 43 | 43 | 43 | 43 | 43 | 43 | 43 | 43 |  | 43 | 43 | 43 | 43 | 43 | 43 | 43 | 945602
94 | Gagnagar 102 MW PP (Digital Power) | 8 | 8 | 8 | 8 | 8 | 8 | 8 | 8 | 8 | 8 | 24 | 24 | 24 | 24 | 24 | 24 | 24 | 24 |  | 85 | 90 | 90 | 90 | 90 | 82 | 82 | 758592
95 | Patenga 50MW PP (Baraka) | 6 | 6 | 6 | 6 | 6 | 6 | 6 | 6 | 6 | 6 | 6 |  | 6 | 6 | 6 | 6 | 6 | 8 |  | 19 | 25 | 40 |  |  | 6 | 6 | 191520
96 | Chattogram 108 MW PP (ECPV) | 38 | 37 | 38 | 33 | 37 | 38 | 38 | 33 | 31 | 31 | 31 | 37 | 37 | 39 | 38 | 38 | 37 | 38 |  | 38 | 38 | 38 | 37 | 37 | 37 | 38 | 887040
97 | katpotti 52 MW
98 | Bosila 108 MW PP(CLC)
99 | Madanganj-55 MW PP(Summit) | 30 | 30 | 30 | 30 | 30 | 30 | 30 | 30 | 30 | 30 | 30 | 30 | 30 | 30 | 30 | 30 | 30 | 30 |  | 30 | 55 | 55 | 55 | 55 | 30 | 30 | 794516
100 | Manikganj 55 MW PP (Northern) | 17 | 17 | 17 | 17 | 17 | 17 | 17 | 17 | 17 | 17 | 17 | 17 | 17 | 17 | 35 | 35 | 35 | 35 |  | 55 | 55 | 55 | 55 | 55 | 55 | 17 | 660008
101 | Kushiara 163 MW CCPP (KP) | 163 | 120 | 120 | 163 | 163 | 120 | 120 | 120 | 120 | 120 | 163 | 163 | 163 | 163 | 163 | 163 | 163 | 163 |  | 120 | 120 | 120 | 163 | 163 | 163 | 163 | 3567927
102 | Sarishabari 3 MW Solar Plant | [5 empty] | 0 | 0 | 1 | 2 | 2 | 2 | 2 | 1 | 2 | 1 | 1 | 1 | 0 | [8 empty] | 13100
103 | Kamalaghat 54 MW PP(Banco Energy) | 54 | 54 | 54 | 54 | 54 | 17 | 17 | 17 | 25 | 54 | 54 | 54 | 54 | 54 | 54 | 54 | 54 | 54 |  | 54 | 54 | 54 | 54 | 54 | 54 | 54 | 1191240
104 | Keranigonj 300 MW PP (APR)
105 | Bramhangoan 100 MW PP (Aggreko)
106 | Mymensingh 200 MW PP (United) | 77 | 77 | 77 | 78 | 78 | 78 | 78 | 78 | 78 | 78 | 78 | 77 | 73 | 73 | 73 | 64 | 65 | 70 |  | 102 | 102 | 105 | 107 | 108 | 108 | 108 | 1982400
112 | Aurahati 100MW PP (Aggreko)
114 | Kodda 149 MW PP Unit-1 (Summit) | 38 | 34 | 34 | 34 | 34 | 35 | 34 | 36 | 36 | 92 | 111 | 115 | 109 | 105 | 104 | 91 | 94 | 88 |  | 93 | 97 | 97 | 112 | 115 | 115 | 115 | 1887264
115 | Juldah 100 MW PP Unit-3 (Acorn) | 22 | 22 | 22 | 22 | 22 | 0 |  |  | 23 | 23 | 25 | 25 | 25 | 25 | 25 | 25 | 25 | 25 |  | 25 | 25 | 25 | 25 | 25 | 25 | 25 | 483840
116 | Chandpur 200 MW (Desh energy) | 92 | 68 | 68 | 68 | 68 | 68 | 68 | 68 | 68 | 68 | 98 | 100 | 100 | 102 | 102 | 102 | 101 | 102 |  | 126 | 155 | 155 | 155 | 155 | 155 | 155 | 2444160
117 | Ashuganj 150 MW PP (Midland) | 55 | 85 | 98 | 102 | 102 | 72 | 13 | 13 | 12 | 13 | 12 | 12 | 12 | 12 | 12 | 12 | 12 | 13 |  | 12 | 12 | 12 | 13 | 13 | 12 | 13 | 737672
118 | Bibiyana-III 400 MW CCPP
| Jamalpur 115 MW PP (United) | 67 | 69 | 69 | 70 | 70 | 70 | 69 | 69 | 68 | 68 | 67 | 65 | 65 | 64 | 65 | 76 | 86 | 88 |  | 97 | 97 | 97 | 98 | 99 | 98 | 88 | 1843200
| Anwara 300 MW PP (United) | 52 | 52 | 52 | 52 | 52 | 52 | 52 | 52 | 52 | 52 | 52 | 51 | 52 | 52 | 52 | 51 | 52 | 52 |  | 52 | 52 | 52 | 52 | 52 | 52 | 52 | 1267091
| Juldah unit-2 (Acorn) | 24 | 24 | 24 | 24 | 24 | 0 |  |  |  | 24 | 24 | 24 | 24 | 24 | 24 | 24 | 24 | 24 |  | 24 | 24 | 24 | 24 | 24 | 24 | 24 | 501120
| Anlima Energy Ltd. | 72 | 72 | 72 | 40 | 35 | 35 | 35 | 35 | 35 | 35 | 75 | 86 | 69 | 35 | 35 | 35 | 35 | 35 |  | 66 | 72 | 72 | 72 | 72 | 72 | 72 | 1312255
| Bhairob 54.5 MW | [12 empty] | 17 | 17 | [7 empty] | 5 | 17 | 17 | 17 | 17 | 112680
| Spectra Solar Plant Ltd. | [5 empty] | 1 | 6 | 6 | 18 | 23 | 22 | 32 | 24 | 16 | 11 | 14 | 8 | 2 | [8 empty] | 205591
| Chandpur 115(Doreen) | 90 | 87 | 87 | 88 | 88 | 88 | 96 | 91 | 50 | 50 | 50 | 48 | 45 | 50 | 51 | 55 | 69 | 68 |  | 71 | 107 | 105 | 104 | 115 | 103 | 103 | 1859520
| Kanchan Purbachal Power Generation Ltd. | 17 | 17 | 17 | 17 | 17 | 17 | 17 | 17 | 17 | 17 | 32 | 30 | 23 | 17 | 17 | 17 | 17 | 17 |  | 17 | 17 | 17 | 17 | 27 | 35 | 35 | 509040
| Mirsharai 150 MW (Oil) | 17 | 17 | 17 | 17 | 17 | 54 | 163 | 163 | 163 | 163 | 163 | 163 | 163 | 163 | 163 | 17 | 17 | 28 |  | 163 | 163 | 163 | 163 | 17 | 17 | 17 | 2144436
Mirsharai 150 MW (Gas)
| Cox's Bazar Wind | 0 | 0 | 0 | 0 | 0 | 0 | 3 | 0 | 0 | 1 | 0 | 15 | 14 | 23 | 37 | 27 | 20 | 7 |  | 5 | 3 | 4 | 9 | 8 | 6 | 19 | 186240
| Sonagazi 75 MW Solar Plant |  |  |  |  | 0 | 5 | 17 | 32 | 11 | 19 | 68 | 72 | 29 | 61 | 38 | 29 | 14 | 3 | [8 empty] | 438881
| Matarbari 2*600 MW (CPGCL) | 970 | 973 | 974 | 973 | 920 | 823 | 824 | 828 | 876 | 874 | 836 | 861 | 968 | 972 | 969 | 972 | 961 | 811 |  | 998 | 994 | 983 | 955 | 958 | 956 | 955 | 22189090
120 | Eastern Zone Total | 7957 | 7872 | 7781 | 7636 | 7616 | 7148 | 7032 | 7045 | 7300 | 7487 | 7673 | 7934 | 8149 | 8151 | 8083 | 7928 | 7857 | 7761 |  | 8546 | 8720 | 8710 | 8680 | 8602 | 8515 | 8317 | 188911975
121
122
123 | Khulna 60MW
124 | manik
| Khulna 115 PP MW (KPCL-2) | 16 | 16 | 16 | 0 | [15 empty] | 16 | 27 | 55 | 82 | 16 | 16 | 16 | 247680
125 | Khulna 330 MW CCPP (GAS)
126 | Khulna 330 MW CCPP (OIL)
127 | Khulna (Aggreeco) 55MW
128 | Faridpur 50 MW Peaking PP | 20 | 20 | 0 | [16 empty] | 16 | 32 | 43 | 37 | 37 | 37 | 36 | 218400
Khulna 225 MW CCPP
Kulna 225 MW CCPP (GAS)
129 | Rupsha 105 MW PP (Orion rupsha) | 90 | 90 | 90 | 90 | 17 | 17 | 17 | 17 | 17 | 17 | [9 empty] | 2 | 18 | 24 | 62 | 55 | 53 | 53 | 786240
130 | Mongla Orion 100 MW Solar PP | [5 empty] | 6 | 30 | 41 | 38 | 82 | 26 | 104 | 14 | 1 | 2 | 5 | 13 | 4 | [8 empty] | 350640
131 | Rampal 1320 MW (BIFPCL) | 928 | 869 | 868 | 868 | 869 | 780 | 774 | 713 | 727 | 730 | 735 | 719 | 774 | 780 | 767 | 778 | 759 | 748 |  | 911 | 905 | 908 | 961 | 913 | 913 | 916 | 19956363
132 | United Payra Power Ltd. | [19 empty] | 10 | 35 | 35 | 35 |  |  |  | 87600
133 | Bhola Nutan Biddut BD LTD (GAS) | 220 | 180 | 180 | 220 | 220 | 220 | 220 | 220 | 220 | 220 | 220 | 220 | 220 | 220 | 220 | 220 | 220 | 220 |  | 220 | 180 | 180 | 220 | 220 | 220 | 220 | 5254664
Bhola Nutan Biddut BD LTD (OIL)
| Barisal 110 MW PP (Summit ) | 48 | 48 | 48 | 16 | 0 | [15 empty] | 32 | 32 | 32 | 32 | 48 | 48 | 372960
Barisal GT PP Unit-1& 2
136 | Barisal 307 MW | 140 | 140 | 140 | 140 | 140 | 140 | 140 | 140 | 140 | 140 | 140 | 140 | 140 | 140 | 140 | 140 | 140 | 140 |  | 140 | 140 | 140 | 140 | 140 | 140 | 140 | 3378800
137 | Bhola 95 MW PP (Aggreko)
| Bhola 225 MW CCPP | 126 | 80 | 80 | 130 | 126 | 128 | 130 | 130 | 130 | 126 | 126 | 120 | 126 | 126 | 128 | 126 | 126 | 126 |  | 124 | 126 | 126 | 126 | 126 | 130 | 130 | 2952000
140 | Bhola 33 MW PP (Venture) | 10 | 10 | 10 | 10 | 10 | 10 | 9 | 7 | 7 | 7 | 7 | 7 | 7 | 7 | 8 | 8 | 6 | 7 |  | 9 | 8 | 8 | 10 | 10 | 10 | 10 | 204140
141 | Noapara 100 MW PP (Bangla Trac)
142 | Noapara 40 MW PP (Khanjahan Ali) | 24 | 24 | 24 | 0 | [15 empty] | 40 | 40 | 40 | 32 | 16 | 16 | 16 | 211500
143 | Gopalganj 100 MW Peaking PP | 59 | 54 | 0 | [16 empty] | 30 | 40 | 65 | 60 | 58 | 55 | 55 | 435840
144 | Bheramara GTPP Unit-3
145 | Madhumati 100 MW PP
146 | Bheramara HVDC | 765 | 766 | 911 | 910 | 910 | 912 | 910 | 913 | 913 | 913 | 912 | 913 | 912 | 914 | 913 | 913 | 912 | 914 |  | 913 | 768 | 769 | 768 | 768 | 764 | 764 | 20981090
147 | Bheramara 410 MW CCPP | 225 | 220 | 215 | 210 | 210 | 205 | 200 | 200 | 185 | 175 | 165 | 160 | 160 | 150 | 135 | 115 | 120 | 120 |  | 140 | 140 | 150 | 150 | 150 | 155 | 160 | 4252320
148 | Payra 1320 MW | 842 | 842 | 842 | 842 | 842 | 842 | 842 | 842 | 850 | 850 | 800 | 740 | 740 | 770 | 770 | 770 | 720 | 720 |  | 730 | 900 | 900 | 920 | 950 | 1020 | 1060 | 21974900
149
150 | Barapukuria TPP Unit-1 | 60 | 62 | 62 | 62 | 62 | 62 | 62 | 60 | 61 | 60 | 58 | 60 | 57 | 58 | 57 | 58 | 57 | 58 |  | 58 | 58 | 58 | 57 | 57 | 57 | 60 | 1374982
151 | Barapukuria TPP Unit-2
152 | Barapukuria 275 MW TPP Unit-3 | 230 | 230 | 230 | 230 | 230 | 230 | 230 | 230 | 230 | 230 | 230 | 230 | 230 | 230 | 230 | 230 | 220 | 220 |  | 220 | 220 | 220 | 220 | 220 | 220 | 230 | 5553000
153 | Baghabari 71 MW GTPP
156 | Baghabari 100 MW GTPP
| Baghabari 50 MW Peaking PP | 32 | 31 | 31 | 0 | [15 empty] | 34 | 34 | 34 | 34 | 30 | 30 | 19 | 250806
| Sirajgonj 6.55 MW Solar | [5 empty] | 0 | 0 | 0 | 3 | 4 | 2 | 5 | 2 | 4 | 3 | 1 | 1 | 0 | [8 empty] | 30240
157 | Sirajgonj 225MW CCPP Unit-1 (Gas) | 161 | 162 | 162 | 163 | 162 | 162 | 162 | 167 | 173 | 171 | 168 | 165 | 164 | 161 | 165 | 170 | 135 | 135 |  | 135 | 135 | 135 | 135 | 135 | 135 | 135 | 3943818
158 | Sirajgonj 225MW CCPP Unit-1(Oil)
Sirajgonj 225 MW CCPP Unit-2 (Gas)
Sirajgonj 225 MW CCPP Unit-2 (Oil)
159 | Sirajgonj 225MW CCPP Unit-3 (Gas)
Sirajgonj 225MW CCPP Unit-3 (Oil)
| Sirajgonj 400 MW CCPP Unit-4 | 414 | 414 | 414 | 414 | 414 | 380 | 380 | 380 | 380 | 340 | 414 | 414 | 414 | 414 | 414 | 414 | 380 | 380 |  | 380 | 380 | 380 | 380 | 389 | 380 | 380 | 9447564
160 | Sirajgonj 400MW CCPP Unit-4 (Oil)
161 | Bera 70 MW Peaking PP | [19 empty] | 9 | [6 empty] | 5862
162 | Bogra 22 MW PP (GBB)
163 | Bogura 20 MW PP (Energyprima)
164 | Ullapara 11 MW PP (Summit) | 8 | 8 | 8 | 8 | 8 | 8 | 8 | 8 | 8 | 5 | 5 | 5 | 5 | 5 | 5 | 5 | 5 | 5 |  | 5 | 5 | 8 | 8 | 8 | 8 | 8 | 164376
165 | Amnura 50 MW PP(Sinha) | 28 | 28 | 0 | [6 empty] | 28 | 28 | 28 | 28 | 28 | 28 | 28 | 28 | 14 |  | 28 | 28 | 28 | 28 | 28 | 28 | 28 | 456850
166 | Katakhali 50 MW PP (Northern)
167 | Katakhali 50 MW Peaking PP | 33 | 33 | 33 | 0 | [6 empty] | 10 | 26 | 35 | 35 | 42 | 42 | 42 | 42 |  | 44 | 42 | 48 | 45 | 42 | 42 | 42 | 552700
168 | Santahar 50 MW Peaking PP | 30 | 30 | 30 | 0 | [15 empty] | 30 | 30 | 30 | 36 | 36 | 36 | 30 | 262120
169 | Natore 52 MW PP (Rajlanka) | [26 empty] | 0
170 | Chapainawabganj 100 MW Peaking PP | [12 empty] | 35 | 40 | 40 | 40 | 40 | 40 |  | 90 | 90 | 90 | 90 | 90 | 82 | 81 | 682160
171 | Baghabari 200 MW PP (Paramount)
| Bagura 113 MW PP (Confidence)-2 | 94 | 94 | 70 | 0 | [6 empty] | 5 | 35 | 60 | 78 | 94 | 94 | 94 | 50 |  | 57 | 94 | 94 | 94 | 94 | 94 | 94 | 1426656
172 | Confidence Power Bogura Unit-1 113 MW | 113 | 113 | 70 | 0 | [6 empty] | 30 | 35 | 70 | 100 | 113 | 113 | 113 | 50 |  | 113 | 113 | 113 | 113 | 113 | 113 | 113 | 1611936
173 | Rangpur 20 MW GTPP | [20 empty] | 0 | 0 | 0 | 0 | 0 | 0
175 | Saidpur 20 MW GTPP
176 | Rangpur 113 MW PP (Confidence) | 107 | 107 | 49 | 0 |  |  |  |  | 9 | 35 | 34 | 34 | 34 | 38 | 82 | 102 | 102 | 54 |  | 100 | 100 | 106 | 106 | 106 | 106 | 106 | 1429776
177 | Sympa Solar Power 8MW | [5 empty] | 0 | 1 | 3 | 6 | 6 | 7 | 7 | 4 | 4 | 4 | 3 | 2 | 1 | [8 empty] | 49653
178 | Energypac Power Venture Thakurgaon Ltd. | 115 | 115 | 115 | 105 | 75 | 74 | 54 | 54 | 54 | 54 | 54 | 54 | 115 | 115 | 115 | 115 | 115 | 115 |  | 115 | 115 | 115 | 115 | 115 | 115 | 115 | 2316672
| Intraco Solar 30 MW |  |  |  |  | 0 | 1 | 5 | 14 | 23 | 29 | 32 | 33 | 30 | 31 | 17 | 13 | 7 | 2 |  | 0 | [6 empty] | 217184
| Adani Power Jharkhanda Ltd | 1312 | 1317 | 1259 | 1271 | 1272 | 1267 | 1271 | 1263 | 1264 | 1267 | 1271 | 1271 | 1270 | 1273 | 1313 | 1327 | 1304 | 1306 |  | 1287 | 1345 | 1365 | 1423 | 1422 | 1424 | 1397 | 32372727
178 | Teesta Solar Limited |  |  |  |  | 0 | 25 | 31 | 57 | 92 | 174 | 128 | 201 | 180 | 148 | 120 | 29 | 48 | 9 | [8 empty] | 1244000