## Forecast
[5 empty] | Power Grid Company of Bangladesh Ltd. | [10 empty] | QF-LDC-07
|  |  | Report on Forecasted Generation & Demand of National Grid on | [6 empty] | 2024-06-06 | Thursday
|  | Date (day): | 2024-06-06 |  | Thursday
| Probable Maximum |  | Generation : |  | (a) At Day Peak Hour : | 14283.6 | MW |  |  | (b) At Evening Peak Hour : |  | 16076 | MW
Sl. | [6 empty] | Present | Actual Generation |  | Forecasted Available Gen. on |  | Ev. Peak Gen.Shortage |  | Plants under |  | Probable
No. | Name of the Power Station |  | Fuel | Producer | Installed Capacity |  | Capacity | On | 2024-06-05 | 2024-06-06 | during | for Fuel | for plant. S/D | Shut down (date)/ |  | Start up
[8 empty] | Day Peak | Ev. Peak | Day Peak | Ev. Peak | Limitation | M/C Problem | Remarks |  | Date
[5 empty] | Unit No. X Capacity | MW | MW | MW | MW | MW | MW | MW | MW
1 | Ghorasal Repowered CCPP:Unit-3 (GT |  | Gas | PDB | 1*260 | 260 | 260 | 0 | 0 | 0 | 0 |  | 260 | Under maint.
2 | Ghorasal Repowered CCPP Unit-4 |  | Gas | PDB | 1*210 | 210 | 180 | 0 | 0 | 0 | 0 | 180 |  | Gas shortage
| Ghorasal TPP Unit-5 |  | Gas | PDB | 1*210 | 210 | 190 | 180 | 180 | 180 | 180
3 | Ghorasal 365 MW CCPP Unit-7 |  | Gas | PDB | 1*243+1*122 | 365 | 365 | 0 | 0 | 0 | 0 |  | 365 | Air Compressor problem
| Ghorashal 78.5 MW PP(MAX) |  | Gas | QRPP | 2*40 | 0 | 0 | 0 | 0 | 0 | 0 |  |  | Contract Expired
4 | Ghorashal 108 MW PP (Regent) |  | Gas | IPP | 34*3.35 | 108 | 108 | 0 | 0 | 0 | 0 | 108 |  | Gas shortage
5 | Haripur GTPP |  | Gas | SBU, PDB | 2*32 | 32 | 20 | 0 | 0 | 0 | 0 |  | 20 | Under maint.
6 | Haripur 412 MW CCPP |  | Gas | EGCB | 1*273+1*139 | 412 | 400 | 381 | 400 | 400 | 400
7 | Haripur 360 MW CCPP(HPL) |  | Gas | IPP | 1*235+1*125 | 360 | 0 | 0 | 0 | 0 | 0 |  |  | Contract Expired
8 | Meghnaghat 450 MW CCPP(MPL) |  | Gas | IPP | 2*150+1*150 | 450 | 450 | 360 | 380 | 380 | 380 | 70 |  | Gas shortage
9 | Meghnaghat 100 MW(IEL) |  | HFO | NENP | 12*8.9 | 0 | 0 | 46 | 75 | 50 | 75 |  |  | Fuel shortage
10 | Meghnaghat CCPP(Summit) |  | Gas | IPP | 2*110+1*110 | 335 | 335 | 149 | 136 | 150 | 150 | 185 |  | GT-1 Under S/D
11 | Madanganj 102 PP(Summit) |  | HFO | NENP | 6*17 | 0 | 0 | 68 | 68 | 64 | 64 |  |  | Engine problem
12 | Madanganj-55 MW PP(Summit) |  | HFO | IPP | 3*17.08+1*11.3 | 55 | 55 | 30 | 55 | 55 | 55
13 | Keraniganj 100 MW PP (Powerpac) |  | HFO | NENP | 8*13.45 | 100 | 75 | 0 | 15 | 0 | 25 | 50 |  | Fuel shortage
14 | Narshingdi 22 MW PP (Doreen) |  | Gas | SIPP, REB | 8*2.90 | 22 | 22 | 0 | 0 | 0 | 0 |  |  | Contract Expired
15 | 210 MW Siddhirgonj TPP |  | Gas | PDB | 1*210 | 210 | 115 | 0 | 0 | 0 | 0 |  | 115 | Under maint.
16 | Siddhirgonj 2*120 MW GTPP |  | Gas | EGCB | 2*105 | 210 | 210 | 0 | 0 | 0 | 0 | 210 |  | Gas shortage
17 | Siddhirganj 100 PP(Dutch Bangla) |  | HFO | NENP | 12*8.9 | 0 | 0 | 50 | 75 | 80 | 80 |  |  | Fuel shortage
18 | Siddhirganj 335 MW CCPP |  | Gas | EGCB | 1*217+118 | 335 | 335 | 290 | 310 | 290 | 310 | 25 |  | Gas shortage
19 | Gagnagar 102 MW PP (Digital Power) |  | HFO | IPP | 12*8.924 | 102 | 102 | 40 | 82 | 90 | 90 |  | 12 | Engine problem
20 | Katpotti 52 MW PP (Sinha) |  | HFO | IPP | 7*7.9 | 51 | 0 | 0 | 0 | 0 | 0
21 | Kamalaghat 54 MW PP(Banco Energy) |  | HFO | IPP | 3*18 | 54 | 54 | 54 | 54 | 54 | 54
22 | Kodda 150 MW PP |  | HFO | BPDB-RPCL | 9*17.06 | 149 | 149 | 32 | 149 | 32 | 150
23 | Manikganj 55 MW PP (Northern) |  | HFO | IPP | 3*19.3 | 55 | 55 | 35 | 55 | 35 | 55
24 | Nababganj 55 MW PP (Southern power ) |  | HFO | IPP | 3*19.3 | 55 | 55 | 35 | 35 | 17 | 35 | 20 |  | fuel shortage
25 | Bosila 108 MW PP(CLC) |  | HFO | IPP | 12*8.775+1*3.5 | 108 | 0 | 0 | 0 | 0 | 0
26 | Summit Power,(Madhabdi+Ashulia) |  | Gas | SIPP,REB | 3*3.67+4*8.73 | 80 | 80 | 21 | 34 | 33 | 33 |  | 47 | Engine problem
27 | Maona 33 MW PP(Summit) |  | Gas | SIPP,REB | 4*8.73 | 33 | 33 | 33 | 33 | 33 | 33
28 | Rupganj 33 MW PP(Summit) |  | Gas | SIPP,REB | 4*8.73 | 33 | 33 | 6 | 9 | 12 | 12 |  | 21 | Engine problem
29 | Gazipur 52 MW PP |  | HFO | RPCL | 6*8.9 | 52 | 52 | 8 | 8 | 8 | 8 | 44 |  | Fuel shortage
30 | Tongi 80 MW GTPP |  | Gas | PDB | 1* 105 | 105 | 105 | 0 | 0 | 0 | 0 | 105 |  | Gas shortage
31 | Kodda 300 MW PP Unit-2 (Summit) |  | HFO | IPP | 18*17.076 | 300 | 300 | 178 | 270 | 150 | 270 | 30 |  | Fuel shortage
| Bramhangoan 100 MW PP (Aggreko) |  | HSD | IPP | 114*0.959 | 0 | 0 | 0 | 0 | 0 | 0 |  |  | Contract Expired
| Aurahati 100MW PP (Aggreko) |  | HSD | IPP | 0.85*23+0.95*91 | 0 | 0 | 0 | 0 | 0 | 0 |  |  | Contract Expired
32 | Kodda 149 MW PP Unit-1 (Summit) |  | HFO | IPP | 8*18.45+8.97 | 149 | 149 | 108 | 131 | 115 | 132 |  | 17 | Engine problem
33 | Gazipur 100 MW PP |  | HFO | RPCL | 6*17.5 | 105 | 105 | 52 | 88 | 52 | 88 | 17 |  | Fuel shortage
34 | Meghnaghat 104 MW PP (OPCL) |  | HFO | IPP | 18.5*6 | 104 | 104 | 53 | 70 | 50 | 70 | 34 |  | Fuel shortage
35 | Manikgonj 162MW PP(MPGL) |  | HFO | IPP | 9*18 | 162 | 162 | 162 | 162 | 162 | 162
36 | Spectra Solar Plant Ltd. |  | Solar | IPP | 35 | 35 | 35 | 32 | 0 | 35 | 0
37 | Kanchan Purbachal Power Generation Ltd. |  | HFO | IPP | 18.4*3 | 55 | 55 | 17 | 35 | 17 | 35 |  | 20 | Engine problem.
38 | Meghnaghat Unique power |  | Gas | IPP | 586 | 584 | 584 | 0 | 0 | 0 | 0 | 584 |  | Gas shortage
| Summit Meghanghat-2 589 MW(Gas) |  | Gas | IPP | 589 | 0 | 0 | 0 | 0 | 0 | 0 |  |  | on test
| Dhaka area Total |  |  |  |  | 6045 | 5332 | 2420 | 2909 | 2544 | 2946 | 1662 | 877
39 | Chattogram TPP-1 |  | Gas | PDB | 1*210 | 210 | 180 | 0 | 0 | 0 | 0 | 180 |  | Gas shortage
| Chattogram TPP-2 |  | Gas | PDB | 1*210 | 210 | 180 | 0 | 0 | 0 | 0 |  | 180 | Under maint
40 | Raozan 25 MW PP |  | HFO | RPCL | 3*8.9 | 25 | 25 | 0 | 17 | 8 | 17 | 8 |  | Fuel shortage
41 | Teknaf 20MW PP (Solartech) |  | Solar | IPP | 20 | 20 | 20 | 16 | 0 | 20 | 0
42 | Patenga 50MW PP (Baraka) |  | HFO | IPP | 8*6.98 | 50 | 50 | 4 | 19 | 6 | 18 | 32 |  | fuel shortage
43 | Karnaphuli Hydro PP Unit-1,2,3,4, 5 |  | Hydro | PDB | 2*40+3*50 | 230 | 230 | 93 | 84 | 110 | 110 | 120 |  | Low water lavel
44 | Sikalbaha 225MW CCPP |  | Gas/HSD | PDB | 1*150+1*75 | 225 | 225 | 220 | 220 | 225 | 225
45 | Sikalbaha Peaking GT |  | Gas/HSD | PDB | 1*150 | 150 | 150 | 0 | 0 | 0 | 0 |  | 150 | Under maint
46 | Sikalbaha 105 MW PP (Baraka Sikalbaha) |  | HFO | IPP | 6*17.5 | 105 | 105 | 51 | 51 | 51 | 51 | 54 |  | Fuel shortage
47 | Hathazari 100 MW peaking PP |  | HFO | PDB | 11*8.9 | 98 | 98 | 55 | 64 | 32 | 64 | 34 |  | Fuel shortage
48 | Dohazari -Kalaish 100 MW Peaking |  | HFO | PDB | 6*17 | 102 | 102 | 51 | 85 | 17 | 85 |  | 17 | Engine problem
49 | Juldah 100 MW Unit-1 (Acorn) |  | HFO | NENP | 8*13.45 | 100 | 100 | 46 | 58 | 70 | 80 | 20 |  | Fuel shortage
50 | Juldah 100 MW PP Unit-3 (Acorn) |  | HFO | IPP | 8*13.5 | 100 | 100 | 24 | 34 | 25 | 25 | 75 |  | Fuel shortage
51 | Barabkunda 22 MW PP (Regent) |  | Gas | SIPP, PDB | 8*2.90 | 22 | 22 | 0 | 0 | 0 | 0 |  | 22
* | Malancha, Ctg. EPZ (United) |  | Gas |  | 5*8.73+3*9.34 |  | 0 | 3 | 24 | 5 | 20
52 | Chattogram 108 MW PP (ECPV) |  | HFO | IPP | 16*7 | 108 | 108 | 32 | 38 | 30 | 38 | 70 |  | Fuel shortage
53 | Kaptai 7 MW Solar PP |  | Solar | PDB | 7.4 MW | 7 | 7 | 5 | 0 | 5 | 0
54 | Anwara 300 MW PP (United) |  | HFO | IPP | 17*17+24 | 300 | 300 | 52 | 51 | 52 | 52 | 248 |  | Fuel shortage
55 | Jodiac Power |  | HFO | IPP | 3*18.55+1*3.6 | 54 | 54 | 7 | 35 | 35 | 35 | 19 |  | Fuel shortage
56 | Karnaphuli Power Ltd. |  | HFO | IPP | 18.415*6+6.5 | 110 | 110 | 92 | 110 | 85 | 110
57 | Juldah unit-2 (Acorn) |  | HFO | IPP | 8*13.6 | 100 | 100 | 25 | 25 | 24 | 25 | 75 |  | Fuel shortage
58 | Anlima Energy Ltd. |  | HFO | IPP | 6*21.2 | 116 | 116 | 35 | 72 | 35 | 72 | 44 |  | Fuel shortage
59 | Mirsharai 150 MW |  | HFO | BPDB-RPCL | 18.5*9 | 163 | 163 | 54 | 163 | 54 | 163
60 | SS Power I |  | Coal | SS Power | 2*612 | 1224 | 1224 | 489 | 485 | 450 | 490 |  | 734 | Madunaghat Transformer Limitation
| Cox's Bazar Wind |  | Wind | IPP | 66 | 60 | 60 | 3 | 6 | 40 | 40 |  |  | On test.
61 | Matarbari 2*600 MW (CPGCL) |  | Coal | CPGCL | 0 | 575 | 575 | 824 | 820 | 820 | 820
| Mirsharai 150 MW (Gas) |  | Gas | BPDB-RPCL | 18.5*9 | 0 | 0 | 0 | 0 | 0 | 0 |  |  | On test.
| Sonagazi 75 MW Solar Plant |  | Solar | EGCB | 75 | 0 | 0 | 56 | 0 | 70 | 0 |  |  | On test
| Chattogram area Total |  |  |  |  | 4464 | 4404 | 2237 | 2461 | 2269 | 2540 | 979 | 1103
| Ashuganj TPP Unit- 3 |  | Gas | APSCL | 1*150 | 0 | 0 | 0 | 0 | 0 | 0 |  |  | Contract Expired
| Ashuganj TPP Unit- 4 |  | Gas | APSCL | 1*150 | 0 | 0 | 0 | 0 | 0 | 0 |  |  | Contract Expired
| Ashuganj TPP Unit- 5 |  | Gas | APSCL | 1*150 | 0 | 0 | 0 | 0 | 0 | 0 |  |  | Contract Expired
62 | Ashuganj 225 MW CCPP |  | Gas | APSCL | 1*142+1*75 | 221 | 221 | 206 | 214 | 200 | 220 |  |  | FGMO
63 | Ashuganj 450 MW CCPP(North) |  | Gas | APSCL | 1*360 | 360 | 360 | 280 | 285 | 280 | 280 |  |  | FGMO
64 | Ashuganj 450 MW CCPP(South) |  | Gas | APSCL | 1*360 | 360 | 360 | 280 | 270 | 280 | 280 |  |  | FGMO
65 | Ashuganj 420 MW CCPP(East) |  | Gas | APSCL | 284*1+116*1 | 400 | 400 | 230 | 285 | 230 | 260 |  |  | FGMO
66 | Ashuganj 50 MW PP |  | Gas | APSCL | 14*3.968 | 53 | 45 | 15 | 0 | 0 | 0 | 45 |  | Gas shortage
67 | Ashuganj 55 MW PP (Precision) |  | Gas | QRPP | 0 | 55 | 55 | 0 | 0 | 0 | 0 | 55 |  | Gas shortage
68 | Ashuganj 195 MW PP (APSCL-United) |  | Gas | IPP | 20*9.73+1*16 | 195 | 195 | 0 | 8 | 8 | 8 | 187 |  | Gas shortage
69 | Ashuganj 51 MW PP (Midland) |  | Gas | IPP | 6*9.34 | 51 | 51 | 43 | 51 | 43 | 51 |  | 0 | Engine problem
70 | Ashuganj 150 MW PP (Midland) |  | HFO | IPP | 23*7.015 | 150 | 150 | 55 | 123 | 70 | 130 | 20 |  | Fuel shortage
71 | Titas 50 MW Peaking PP |  | HFO | PDB | 6*8.92 | 52 | 52 | 28 | 41 | 45 | 46 |  | 6 | Engine problem
72 | Chandpur 150 MW CCPP |  | Gas | PDB | 1*106+1*57 | 163 | 163 | 50 | 50 | 0 | 0 |  | 163 | Machine problem
73 | Chandpur 200 MW (Desh energy) |  | HFO | IPP | 12*18.4 | 200 | 200 | 17 | 17 | 17 | 17 | 183 |  | Fuel shortage
74 | Feni 11 MW PP (Doreen) |  | Gas | SIPP, REB | 4*2.90 | 11 | 11 | 0 | 0 | 0 | 0 |  |  | Contract Expired
** | Impoprt (Tripura) |  |  | Imported power | 0 | 160 | 160 | 86 | 80 | 146 | 151
75 | Jangalia 33 MW PP (Summit) |  | Gas | SIPP, PDB | 4*8.73 | 33 | 33 | 0 | 32 | 32 | 32
76 | Jangalia 52 MW PP (Lakdanavi) |  | HFO | IPP | 6*8.92 | 52 | 52 | 25 | 42 | 25 | 42 |  | 10 | Engine problem
77 | Cumilla 25 MW PP (Summit) |  | Gas | SIPP, REB | 3*3.67+2*6.97 | 25 | 25 | 12 | 12 | 12 | 12 |  | 13 | Engine problem
| Daudkandi 200 MW PP (B.Trac) |  | HSD | IPP | 154*1.4 | 0 | 0 | 0 | 0 | 0 | 0 |  |  | Contract Expired
78 | Feni Lanka Power |  | HFO | IPP | 7*18.415+1*9.78 | 114 | 114 | 17 | 17 | 17 | 17 | 97 |  | Fuel shortage
79 | Chowmuhani 113 MW |  | HFO | IPP | 12*9.78+2*3.1 | 113 | 113 | 37 | 84 | 37 | 75 | 38 |  | Fuel shortage
80 | Bhairob 54.5 MW |  | HFO | IPP | 3*18.2 | 54 | 54 | 0 | 17 | 17 | 17 | 37 |  | Fuel shortage
81 | Chandpur 115(Doreen) |  | HFO | IPP | 4*18.5+2*22.5 | 115 | 115 | 49 | 106 | 50 | 115
| Cumilla Area Total |  |  |  |  | 2937 | 2929 | 1430 | 1734 | 1509 | 1753 | 662 | 192
82 | RPCL 210MW CCPP |  | Gas | IPP | 4*35+1*70 | 210 | 202 | 27 | 34 | 30 | 40 | 162 |  | Gas shortage
83 | Jamalpur 95 MW PP(Powerpac) |  | HFO | IPP | 0 | 95 | 0 | 0 | 0 | 0 | 0
84 | Sarishabari 3 MW Solar Plant |  | Solar | IPP | 1*3 | 3 | 3 | 2 | 0 | 1.6 | 0
85 | Mymensingh 200 MW PP (United) |  | HFO | IPP | 9.78*21 | 200 | 200 | 97 | 125 | 65 | 107 | 93 |  | Fuel shortage
86 | Jamalpur 115 MW PP (United) |  | HFO | IPP | 9.78*12 | 115 | 115 | 59 | 78 | 80 | 98 | 17 |  | Fuel shortage
87 | Sutiakhali 50 MW Solar PP |  | Solar | IPP | 50 | 50 | 50 | 51 | 0 | 50 | 0
88 | Tangail Palli Power Gen 22 MW |  | HFO | IPP | 4*6.7 | 22 | 22 | 1 | 12 | 6 | 12 | 10 |  | Fuel shortage
| Mymensingh Area Total |  |  |  |  | 695 | 592 | 237 | 249 | 232.6 | 257 | 162 | 0
89 | Fenchugonj CCPP Phase-1 |  | Gas | PDB | 2*32+1*33 | 97 | 70 | 43 | 40 | 40 | 40 |  | 30 | Machine problem.
90 | Fenchugonj CCPP Phase-2 |  | Gas | PDB | 2*35+1*35 | 104 | 90 | 58 | 58 | 28 | 28 |  | 62 | Machine problem
91 | Kushiara 163 MW CCPP (KP) |  | Gas | IPP | 1*109+1*54 | 163 | 163 | 120 | 163 | 163 | 163
92 | Shajibazar 330 MW CCPP |  | Gas | PDB | 3*110 | 330 | 330 | 0 | 0 | 0 | 0 |  | 330 | Under maint.
93 | Fenchugonj 51 MW PP (Barakatullah) |  | Gas | RPP | 19*2.90 | 51 | 51 | 53 | 53 | 53 | 53
94 | Fenchuganj 44 MW (Energyprima) |  | Gas | NENP | 12*3.3+5*2 | 50 | 50 | 43 | 42 | 40 | 43 |  | 7 | Engine problem
95 | Hobiganj 11 MW PP Cofidence-E |  | Gas | SIPP, REB | 4*2.90 | 11 | 11 | 8 | 3 | 8 | 8 |  | 3 | Engine problem
96 | Shahjibazar GTPP Unit- 8 & 9 |  | Gas | PDB | 2*35 | 70 | 66 | 59 | 56 | 56 | 60
97 | Shahjibazar 86 MW PP (Shahjibazar) |  | Gas | RPP | 32*2.90 | 86 | 0 | 0 | 0 | 0 | 0 |  |  | Contract Expired
98 | Shahjibazar 100 MW GTPP |  | Gas | PDB | 1*100 | 100 | 100 | 0 | 0 | 0 | 0
99 | Sylhet 225 MW CCPP |  | Gas | PDB | 1*142+1*89 | 231 | 231 | 211 | 207 | 210 | 210 |  | 21 | Machine problem
100 | Sylhet 20 MW GTPP |  | Gas | PDB | 1*20 | 20 | 20 | 0 | 0 | 0 | 0 |  | 20 | Under maint.
| Sylhet 50 MW PP (EPL) |  | Gas | NENP | 27*2 | 0 | 0 | 0 | 0 | 0 | 0 |  |  | Contract Expired
101 | Shahjahanulla 25 MW PP |  | Gas | SIPP, REB | 3*9.34 | 25 | 25 | 16 | 16 | 16 | 16 |  | 9 | Engine problem
102 | Bibiana-II 341 MW CCPP (Summit) |  | Gas | IPP | 1*222+1*119 | 341 | 341 | 310 | 280 | 280 | 300 |  |  | FGMO
103 | Bibiyana-III 400 MW CCPP |  | Gas | PDB | 285*1+134*1 | 400 | 400 | 402 | 340 | 350 | 380 |  |  | FGMO
104 | Sylhet 10MW PP (Desh) |  | Gas | RPP | 6*1.95 | 0 | 0 | 0 | 0 | 0 | 0 |  |  | Contract Expired
105 | Bibiyana South 400 MW |  | Gas | PDB | 400 MW | 383 | 383 | 392 | 315 | 350 | 360 |  |  | FGMO
| Sylhet Area Total |  |  |  |  | 2462 | 2331 | 1715 | 1573 | 1594 | 1661 | 0 | 482
106 | Bheramara GTPP Unit-3 |  | HSD | PDB | 1*20 | 20 | 16 | 0 | 0 | 0 | 0 | 16 |  | Fuel conservation
** | Bheramara (HVDC ) |  | 0 | Imported power | 2*500 | 1000 | 1000 | 923 | 774 | 940 | 795
107 | Khulna 115 PP MW (KPCL-2) |  | HFO | NENP | 7*17 | 0 | 0 | 15 | 95 | 20 | 80
108 | Faridpur 50 MW Peaking PP |  | HFO | PDB | 8*6.89 | 54 | 54 | 0 | 36 | 30 | 50
109 | Khulna 225 MW CCPP |  | HSD | NWPGCL | 1*150+1*75 | 230 | 230 | 0 | 0 | 0 | 0 | 230 |  | Fuel shortage
110 | Gopalganj 100 MW Peaking PP |  | HFO | PDB | 16*6.98 | 109 | 109 | 0 | 57 | 50 | 66 |  | 43 | Engine problem
111 | Bheramara 410 MW CCPP |  | Gas | NWPGCL | 1*278+1*132 | 410 | 410 | 205 | 200 | 205 | 210 | 200 |  | Gas shortage
112 | Noapara 40 MW PP (Khanjahan Ali) |  | HFO | NENP | 5*8.5 | 0 | 0 | 8 | 40 | 32 | 40
| Noapara 100 MW PP (Bangla Trac) |  | HSD | IPP | 70*1.4 | 0 | 0 | 0 | 0 | 0 | 0
113 | Rupsha 105 MW PP (Orion rupsha) |  | HFO | IPP | 6*18.445 | 105 | 105 | 35 | 90 | 53 | 90 | 15 |  | Fuel shortage
114 | Madhumati 100 MW PP |  | HFO | NWPGCL | 6*18 | 105 | 105 | 0 | 0 | 0 | 0
115 | Mongla Orion 100 MW Solar PP |  | Solar | IPP | 100 | 100 | 100 | 96 | 0 | 100 | 0
116 | Khulna 330 MW CCPP (OIL) |  | Gas/HSD | BPDB | 1*220+1*110 | 336 | 336 | 0 | 0 | 0 | 0 | 336 |  | Fuel shortage
117 | Rampal 1320 MW (BIFPCL) |  | Coal | NTPC&BPDB | 617*2 | 1234 | 1234 | 414 | 611 | 500 | 600
| Kulna 225 MW CCPP (GAS) |  | Gas | NWPGCL | 0 | 0 | 0 | 0 | 0 | 0 | 0 |  |  | On test.
| Khulna Area Total |  |  |  |  | 3703 | 3699 | 1696 | 1903 | 1930 | 1931 | 797 | 43
118 | Barisal 110 MW PP (Summit ) |  | HFO | IPP | 7*17.076 | 110 | 110 | 0 | 64 | 16 | 110
119 | Bhola 33 MW PP (Venture) |  | Gas | NENP | 1*34.50 | 40 | 10 | 7 | 10 | 10 | 10
120 | Bhola 225 MW CCPP |  | Gas | PDB | 2*63+1*68 | 194 | 194 | 126 | 80 | 130 | 130 |  | 64 | ST Under maint.
| Bhola 95 MW PP (Aggreko) |  | Gas | QRPP | 96*1.10 | 0 | 0 | 0 | 0 | 0 | 0 |  |  | Contract Expired |  | From 18-3-2022
121 | Payra 1320 MW |  | Coal | BCPCL | 2*622 | 1244 | 1244 | 930 | 1244 | 1000 | 1244
122 | Bhola Nutan Biddut BD LTD |  | Gas | IPP | 220 | 220 | 220 | 220 | 220 | 220 | 220
123 | United Payra Power Ltd. |  | HFO | IPP | 8*18.5+1*9.5 | 150 | 150 | 0 | 0 | 17 | 35 | 115 |  | Fuel shortage.
124 | Barisal 307 MW |  | Coal | IPP | 307*1 | 307 | 307 | 250 | 307 | 307 | 307
| Barisal Area Total |  |  |  |  | 2265 | 2235 | 1533 | 1925 | 1700 | 2056 | 115 | 64
125 | Baghabari 71 MW GTPP |  | Gas | PDB | 1*71 | 71 | 71 | 0 | 0 | 0 | 0 | 71 |  | Gas shortage
| Baghabari 100 MW GTPP |  | Gas | PDB | 1*100 | 100 | 100 | 0 | 0 | 0 | 0 | 100 |  | Gas shortage
126 | Baghabari 50 MW Peaking PP |  | HFO | PDB | 6*8.9 | 52 | 52 | 0 | 38 | 0 | 40 |  | 12 | engine problem
127 | Bera 70 MW Peaking PP |  | HFO | PDB | 9*8.29 | 71 | 71 | 0 | 0 | 0 | 25 |  | 46 | Engine problem
128 | Amnura 50 MW PP(Sinha) |  | HFO | NENP | 7*7.79 | 50 | 28 | 0 | 35 | 14 | 28
129 | Katakhali 50 MW PP (Northern) |  | HFO | QRPP | 6*8.9 | 50 | 50 | 0 | 0 | 0 | 0 |  |  | Contract Expired
130 | Katakhali 50 MW Peaking PP |  | HFO | PDB | 6*8.7 | 50 | 50 | 0 | 45 | 0 | 42 |  | 8 | Engine problem
131 | Sirajgonj 225MW CCPP Unit-1 |  | Gas/HSD | NWPGCL | 1*150+1*75 | 210 | 210 | 140 | 140 | 140 | 150 | 60 |  | Gas shortage
132 | Sirajgonj 225MW CCPP Unit-2 |  | Gas/HSD | NWPGCL | 1*150+1*75 | 220 | 220 | 0 | 0 | 0 | 0 | 220 |  | Gas shortage
133 | Sirajgonj 225MW CCPP Unit-3 |  | Gas/HSD | NWPGCL | 1*141 | 220 | 220 | 0 | 0 | 0 | 0 | 220 |  | Gas shortage
134 | Sirajgonj 400 MW CCPP Unit-4 |  | Gas/HSD | SNWPGCL | 1*282+1*132 | 414 | 414 | 320 | 385 | 320 | 380 |  |  | FGMO
135 | Santahar 50 MW Peaking PP |  | HFO | PDB | 6*8.7 | 50 | 50 | 0 | 35 | 0 | 30 | 20 |  | Engine problem
| Bogra 22 MW PP (GBB) |  | Gas | RPP | 0 | 0 | 0 | 0 | 0 | 0 | 0 |  |  | Contract Expired
| Bogura 20 MW PP (Energyprima) |  | Gas | NENP | 5*3.3+5*2 | 0 | 0 | 0 | 0 | 0 | 0 |  |  | Contract Expired
136 | Ullapara 11 MW PP (Summit) |  | Gas | SIPP, REB | 4*2.90 | 11 | 11 | 3 | 8 | 5 | 5 |  | 3 | Engine problem
137 | Natore 52 MW PP (Rajlanka) |  | HFO | IPP | 6*8.92 | 52 | 52 | 0 | 0 | 0 | 0 | 52 |  | Fuel shortage
138 | Chapainawabganj 100 MW Peaking PP |  | HFO | PDB | 12*8.924 | 104 | 104 | 0 | 88 | 50 | 90 |  | 14 | Engine problem
| Baghabari 200 MW PP (Paramount) |  | HSD | IPP | 135*1.6 | 0 | 0 | 0 | 0 | 0 | 0 |  |  | Contract Expired
139 | Bagura 113 MW PP (Confidence)-2 |  | HFO | IPP | 6*18.55+7.2 | 113 | 113 | 5 | 113 | 94 | 113
140 | Confidence Power Bogura Unit-1 113 MW |  | HFO | IPP | 6*18.55 | 113 | 113 | 25 | 113 | 113 | 113
141 | Sirajgonj 6.55 MW Solar |  | Solar | NWPGCL | 1*6 | 6 | 6 | 5 | 0 | 6 | 0
** | Adani Power Jharkhanda Ltd |  | Coal | Imported power | 748*2 | 1496 | 1496 | 1206 | 1448 | 1200 | 1400
| Rajshahi Area Total |  |  |  |  | 3453 | 3431 | 1704 | 2448 | 1942 | 2416 | 743 | 83
142 | Barapukuria TPP Unit-1 |  | Coal | PDB | 1*125 | 125 | 85 | 64 | 63 | 60 | 65
| Barapukuria TPP Unit-2 |  | Coal | PDB | 1*125 | 125 | 85 | 0 | 0 | 0 | 0 |  | 85 | Under maint
143 | Barapukuria 275 MW TPP Unit-3 |  | Coal | PDB | 1*275 | 274 | 274 | 230 | 210 | 230 | 230 |  | 44 | Machine problem
144 | Rangpur 20 MW GTPP |  | HSD | PDB | 1*20 | 20 | 20 | 0 | 17 | 0 | 0 | 20
145 | Saidpur 20 MW GTPP |  | HSD | PDB | 1*20 | 20 | 20 | 0 | 0 | 0 | 0 | 20
146 | Rangpur 113 MW PP (Confidence) |  | HFO | IPP | 9*6.984+7*7.015+3.15*2 | 113 | 113 | 49 | 107 | 70 | 106 |  | 7 | Engine problem
147 | Sympa Solar Power 8MW |  | Solar | IPP | 8 MW | 8 | 8 | 7 | 0 | 8 | 0
148 | Energypac Power Venture Thakurgaon Ltd. |  | HFO | IPP | 115 | 115 | 115 | 74 | 115 | 35 | 115
149 | Intraco Solar 30 MW |  | Solar | IPP | 1*30 | 30 | 30 | 34 | 0 | 30 | 0
150 | Teesta Solar Limited |  | Solar | BPCL | 16*12.5 | 200 | 200 | 182 | 0 | 130 | 0
| Rangpur Area Total |  |  |  |  | 1030 | 950 | 640 | 512 | 563 | 516 | 40 | 136
| Total |  |  |  |  | 27054 | 25903 | 13612 | 15714 | 14283.6 | 16076 | 5160 | 2980
A. |  | 2024-06-05 | (Yesterday) |  |  |  |  | Wednesday
1 | Highest Generation : |  |  | 15714 | MW at | 21:00 | hrs | 11 Evening Peak Hour : | [5 empty] | 21:00 | hrs.
2 | Minimum Generation : |  |  | 12071 | MW at | 8:00 | hrs | 12 Max. Demand (Generation end) at evening peak hour : | [5 empty] | 16250 | MW
3 | Day peak Generation : |  |  | 13612 | MW at | 12:00 | hrs | 13 Max. Demand (Substation end) at evening peak hour : | [5 empty] | 15547.39 | MW
4 | Evening peak Generation : |  |  | 15714 | MW at | 21:00 | hrs | 14 Load Shed (Substation end) at evening peak hour : | [5 empty] | 512 | MW
5 | Total Energy Generation : |  | 340.094 | MKWHr | By Solar | 3.3632 | MKWHr
| By Gas : | 134.2359 | MKWHr |  | By Oil: | 62.4152 | MKWHr | 15. Area wise Demand (S/S end), Supply (S/S end) & | [5 empty] | 16. Hourly Load Shed during
| By Coal : | 114.4378 | MKWHr |  | By Hydro: | 2.3292 | MKWHr | Load Shed (S/S end) at Evening peak hour in MW : | [5 empty] | Evening Peak hours :
[5 empty] | By Wind: | 0.11904 | MKWHr | Area | Demand | Supply |  | Loadshed |  | Time |  | Loadshed
6 | Generation Shortfall : |  | For Fuel Limitation = |  |  | 5160 | MW | Dhaka | 5855.99 | 5575.99 |  | 280 |  | 18:00 |  | 468
|  |  | For Plants S/D or M/C prob = |  |  | 2980 | MW | Chittagong | 1472.2 | 1472.2 |  | 0 |  | 19:00 |  | 788.83
|  |  | Total = |  |  | 8140 | MW | Khulna | 1974 | 1974 |  | 0 |  | 19:30 |  | 784.055
7 | Total Gas Supplied : |  |  | 978.08 | MMCFD |  |  | Rajshahi | 1460.2 | 1460.2 |  | 0 |  | 20:00 |  | 811.75
8 | Fuel Cost : | i) Gas : | Taka | 411649818.165 | ii) Oil : | Taka | 1139633127.45 | Comilla | 1523 | 1431 |  | 92 |  | 21:00 |  | 512
|  | iii) Coal : | Taka | 773351222.85 | Total | Taka | 2324634168.465 | Mymensingh | 1179 | 1039 |  | 140 |  | 22:00 |  | 538.62
9 | Power flow through E-W Interconnectors : |  |  |  | i) Energy | 7911.75 | MKWHr. | Sylhet | 556 | 556 |  | 0 |  | 23:00 |  | 588.28
| ii) During Peak Demand : |  |  | 786 | MW (W to E) at | 21:00 | hrs | Barisal | 471 | 471 |  | 0 |  | 24:00 |  | 438.345
| iii) Maximum : |  |  | 574 | MW at | 20:00 | hrs | Rangpur | 1056 | 1056 |  | 0
10 | Maximum Temperature in Dhaka was |  |  |  | 35.4°C |  |  | Total | 15547.39 | 15035.39 |  | 512
B. |  | 2024-06-06 | (Today) |  |  |  | Thursday |  |  | Probable max. temperature in Dhaka |  |  | 35.4°C
Forecast
1 | Maximum Demand* Evening (Generation end) |  |  |  | 15800 | MW |  | 6 Total Load Shed forecast (Substation end) : |  |  |  |  | 0 | MW
2 | Maximum Generation (Generation end) |  |  |  | 16076 | MW |  | 7 Area wise Load Shed forecast (Substation end) :
3 | Maximum Demand* Day (Generation end) |  |  |  | 13000 | MW
4 | Reserve(Generation end) |  |  |  | 276 | MW |  | Dhaka | Chittagong | Khulna | Rajshahi | Comilla | Mymensingh | Sylhet | Barisal | Rangpur
5 | Total Energy Generation |  |  |  | 341.9552 | MKWHr |  | MW | MW | MW | MW | MW | MW | MW | MW | MW
6 | Actual Minimum Generation up to 8:00 hrs. |  |  |  | 11044 | MW at | 8:00 | 0 | 0 | 0 | 0 | 0 | 0 | 0 | 0 | 0
* Import Through HVDC C/B Interconnector : |  |  |  |  | i) Energy | 21.1171 | MKWHr. | ii) HVDC Flow at Peak Time |  | 774 | MW at | 21:00 | hrs.
* Import Through Comilla C/B Interconnector : |  |  |  |  | i) Energy | 2.0765 | MKWHr. | iii) Maximum HVDC Flow : |  | 927 | MW at | 10:00 | hrs.
*Cost for HVDC, Tripura & Solar energy is not usually included in the total fuel cost.
Water Level of Kaptai Lake at 06:00 hr (ft): |  |  |  |  | (a) Yesterday : | 81.57 |  | (b) Today: | 81.5 |  | (c) Rule Curve: |  | 77.3
|  |  |  | Sub Divisional Engineer | [6 empty] | Executive Engineer
|  |  |  | Network Operation Division | [6 empty] | Network Operation Division

## YesterdayGen
2024-06-05 | [21 empty] | BR
Plant Name | Ghorasal TPP (Unit-1&2) | Ghorasal Repowered CCPP:Unit-3 (GT | Ghorasal Repowered CCPP Unit-4 | Ghorasal TPP Unit-5 | Ghorasal 365 MW CCPP Unit-7 | Ghorashal 108 MW PP (Regent) | Ghorashal 78.5 MW PP(MAX) | Haripur 412 MW CCPP | Haripur 360 MW CCPP(HPL) | Plant Removed | Haripur GTPP | Meghnaghat 450 MW CCPP(MPL) | Meghnaghat CCPP(Summit) | Meghnaghat 100 MW(IEL) | Madanganj 102 PP(Summit) | Madanganj-55 MW PP(Summit) | Siddhirganj 335 MW CCPP | 210 MW Siddhirgonj TPP | Siddhirgonj 2*120 MW GTPP | Siddhirganj 100 PP(Dutch Bangla) | Gagnagar 102 MW PP (Digital Power) | Kodda 150 MW PP | Keraniganj 100 MW PP (Powerpac) | Bosila 108 MW PP(CLC) | Pagla (DPA ) | Katpotti 52 MW PP (Sinha) | Kamalaghat 54 MW PP(Banco Energy) | Manikganj 55 MW PP (Northern) | Nababganj 55 MW PP (Southern power ) | Narshingdi 22 MW PP (Doreen) | Summit Ashulia | Summit Madhabdi | Maona 33 MW PP(Summit) | Rupganj 33 MW PP(Summit) | Gazipur 52 MW PP | Tongi 80 MW GTPP | Karnaphuli Hydro PP Unit-1, 2 & 3 | Karnaphuli Hydro PP Unit-4 & 5 | Chattogram TPP-1 | Chattogram TPP-2 | Raozan 25 MW PP | Sikalbaha 225MW CCPP (Gas) | Sikalbaha 225MW CCPP(Oil) | Sikalbaha 150MW GTPP | Sikalbaha 150MW GTPP(Oil) | Plant Removed | Tangail Palli Power Gen 22 MW | Hathazari 100 MW peaking PP | Dohazari -Kalaish 100 MW Peaking | Juldah 100 MW Unit-1 (Acorn) | Chattogram 108 MW PP (ECPV) | Patenga 50MW PP (Baraka) | Barabkunda 22 MW PP (Regent) | Malancha, Ctg. EPZ (United) | Ashuganj TPP Unit- 3 | Ashuganj TPP Unit- 4 | Ashuganj TPP Unit- 5 | Ashuganj 450 MW CCPP(North) | Ashuganj 450 MW CCPP(South) | Ashuganj 225 MW CCPP | Ashuganj 195 MW PP (APSCL-United) | Chandpur 150 MW CCPP | Ashuganj 50 MW PP | Ashuganj 55 MW PP (Precision) | Ashuganj 53MW PP (United) | Ashuganj 51 MW PP (Midland) | B.Baria (Aggreko) 85MW | Titas 50 MW Peaking PP | Jangalia 52 MW PP (Lakdanavi) | Feni 22 MW PP (Doreen) | Feni 11 MW PP (Doreen) | Jangalia 33 MW PP (Summit) | Cumilla 25 MW PP (Summit) | Impoprt (Tripura) | RPCL 210MW CCPP | Jamalpur 95 MW PP(Powerpac) | Tangail 22 MW PP (Doreen) | Sarishabari 3 MW Solar Plant | Fenchugonj CCPP Phase-1 | Fenchugonj CCPP Phase-2 | Fenchugonj 51 MW PP (Barakatullah) | Fenchuganj 44 MW (Energyprima) | Kushiara 163 MW CCPP (KP) | Shajibazar 330 MW CCPP | Shahjibazar GTPP Unit- 8 & 9 | Shahjibazar 86 MW PP (Shahjibazar) | Shahjibazar 50MW PP (EPL) | Sylhet 225 MW CCPP | Sylhet 20 MW GTPP | Sylhet 50 MW PP (EPL) | Sylhet 10MW PP (Desh) | Bibiana-II 341 MW CCPP (Summit) | Shahjahanulla 25 MW PP | Hobiganj 11 MW PP Cofidence-E | Daudkandi 200 MW PP (B.Trac) | Kodda 300 MW PP Unit-2 (Summit) | Keranigonj 300 MW PP (APR) | Bramhangoan 100 MW PP (Aggreko) | Mymensingh 200 MW PP (United) | Aurahati 100MW PP (Aggreko) | Kodda 149 MW PP Unit-1 (Summit) | Teknaf 20MW PP (Solartech) | Juldah 100 MW PP Unit-3 (Acorn) | Chandpur 200 MW (Desh energy) | Ashuganj 150 MW PP (Midland) | Bibiyana-III 400 MW CCPP | Jamalpur 115 MW PP (United) | Gazipur 100 MW PP | Sikalbaha 105 MW PP (Baraka Sikalbaha) | Kaptai 7 MW Solar PP | Anwara 300 MW PP (United) | Jodiac Power | Karnaphuli Power Ltd. | Feni Lanka Power | Chowmuhani 113 MW | Juldah unit-2 (Acorn) | Bibiyana South 400 MW | Meghnaghat 104 MW PP (OPCL) | Sutiakhali 50 MW Solar PP | Manikgonj 162MW PP(MPGL) | Anlima Energy Ltd. | Shahjibazar 100 MW GTPP | Bhairob 54.5 MW | Spectra Solar Plant Ltd. | Chandpur 115(Doreen) | Kanchan Purbachal Power Generation Ltd. | Ashuganj 420 MW CCPP(East) | Mirsharai 150 MW (Oil) | Mirsharai 150 MW (Gas) | SS Power I | Cox's Bazar Wind | Matarbari 2*600 MW (CPGCL) | Meghnaghat Unique power | Summit Meghanghat-2 589 MW(Gas) | Sonagazi 75 MW Solar Plant | EasternBlank | Bheramara (HVDC ) | Bheramara GTPP Unit-3 | Bheramara 410 MW CCPP | Khulna 115 MW PP (KPCL-1 & 3) | Khulna 115 PP MW (KPCL-2) | Khulna 225 MW CCPP | Khulna 60MW | Khulna (Aggreeco) 55MW | Faridpur 50 MW Peaking PP | Gopalganj 100 MW Peaking PP | Noapara 40 MW PP (Khanjahan Ali) | Bhola 225 MW CCPP | Bhola 33 MW PP (Venture) | Barisal 110 MW PP (Summit ) | Barisal GT PP Unit-1& 2 | Baghabari 100 MW GTPP | Baghabari 71 MW GTPP | Baghabari 50 MW Peaking PP | Bera 70 MW Peaking PP | Chapainawabganj 100 MW Peaking PP | Amnura 50 MW PP(Sinha) | Katakhali 50 MW PP (Northern) | Katakhali 50 MW Peaking PP | Natore 52 MW PP (Rajlanka) | Santahar 50 MW Peaking PP | Bogra 22 MW PP (GBB) | Bogura 20 MW PP (Energyprima) | Ullapara 11 MW PP (Summit) | Barapukuria TPP Unit-1 | Barapukuria TPP Unit-2 | Barapukuria 275 MW TPP Unit-3 | Rangpur 20 MW GTPP | Saidpur 20 MW GTPP | Sirajgonj 225MW CCPP Unit-1 (Gas) | Sirajgonj 225MW CCPP Unit-1(Oil) | Sirajgonj 225 MW CCPP Unit-2 (Gas) | Sirajgonj 225 MW CCPP Unit-2 (Oil) | Bhola 95 MW PP (Aggreko) | Noapara 100 MW PP (Bangla Trac) | Sirajgonj 225MW CCPP Unit-3 (Gas) | Sirajgonj 225MW CCPP Unit-3 (Oil) | Sirajgonj 400 MW CCPP Unit-4 | Rupsha 105 MW PP (Orion rupsha) | Baghabari 200 MW PP (Paramount) | Bagura 113 MW PP (Confidence)-2 | Madhumati 100 MW PP | Rangpur 113 MW PP (Confidence) | Sirajgonj 400MW CCPP Unit-4 (Oil) | Sympa Solar Power 8MW | Confidence Power Bogura Unit-1 113 MW | Payra 1320 MW | Bhola Nutan Biddut BD LTD (GAS) | Bhola Nutan Biddut BD LTD (OIL) | United Payra Power Ltd. | Sirajgonj 6.55 MW Solar | Mongla Orion 100 MW Solar PP | Energypac Power Venture Thakurgaon Ltd. | Khulna 330 MW CCPP (OIL) | Khulna 330 MW CCPP (GAS) | Rampal 1320 MW (BIFPCL) | Intraco Solar 30 MW | Barisal 307 MW | Adani Power Jharkhanda Ltd | Teesta Solar Limited | Kulna 225 MW CCPP (GAS) | WesternBlank | Eastern Grid Total | Western Grid Total | Total (MW) | Gas (Public) | HVDC | Gas (Private) | HSD (Private) | HFO (Private) | Coal | Hydro | HSD (Public) | HFO (Public) | Tripura | Solar | Wind | Shortage | Water Level
1:00 | 0 | 0 | 0 | 180 | 0 | 0 | 0 | 372 | 0 |  | 0 | 370 | 138 | 24 | 66 | 30 | 327 | 0 | 0 | 8 | 91 | 48 | 0 | 0 | 0 | 0 | 54 | 17 | 35 | 0 | 14 | 21 | 25 | 10 | 0 | 0 | 55 | 39 | 0 | 0 | 0 | 222 | 0 | 0 | 0 |  | 6 | 65 | 68 | 35 | 28 | 6 | 0 | 33 | 0 | 0 | 0 | 280 | 270 | 221 | 0 | 50 | 0 | 0 | 0 | 43 | 0 | 45 | 43 | 0 | 0 | 32 | 12 | 88 | 36 | 0 | 0 | 0 | 42 | 58 | 50 | 43 | 163 | 0 | 57 | 0 | 0 | 209 | 0 | 0 | 0 | 290 | 16 | 8 | 0 | 75 | 0 | 0 | 78 | 0 | 37 | 0 | 22 | 17 | 32 | 400 | 69 | 17 | 17 | 0 | 50 | 35 | 100 | 52 | 53 | 25 | 345 | 57 | 0 | 162 | 72 | 0 | 17 | 0 | 83 | 17 | 230 | 17 | 0 | 490 | 8 | 855 | 0 | 0 | 0 |  | 780 | 0 | 215 | 0 | 49 | 0 | 0 | 0 | 0 | 0 | 8 | 130 | 10 | 16 | 0 | 0 | 0 | 31 | 0 | 65 | 0 | 0 | 45 | 0 | 30 | 0 | 0 | 2 | 65 | 0 | 230 | 0 | 0 | 140 | 0 | 0 | 0 | 0 | 0 | 0 | 0 | 414 | 90 | 0 | 70 | 0 | 107 | 0 | 0 | 70 | 1020 | 220 | 0 | 0 | 0 | 0 | 115 | 0 | 0 | 543 | 0 | 307 | 1424 | 0 | 0 |  | 7875 | 6196 | 14071 | 3924 | 780 | 1774 | 0 | 2055 | 4934 | 94 | 0 | 414 | 88 | 0 | 8 | 361.945 | 81.57
2:00 | 0 | 0 | 0 | 180 | 0 | 0 | 0 | 371 | 0 |  | 0 | 370 | 145 | 31 | 66 | 30 | 327 | 0 | 0 | 8 | 91 | 16 | 0 | 0 | 0 | 0 | 54 | 17 | 35 | 0 | 14 | 21 | 25 | 11 | 0 | 0 | 55 | 39 | 0 | 0 | 0 | 222 | 0 | 0 | 0 |  | 6 | 65 | 68 | 35 | 19 | 6 | 0 | 34 | 0 | 0 | 0 | 280 | 270 | 221 | 0 | 50 | 0 | 0 | 0 | 43 | 0 | 45 | 43 | 0 | 0 | 32 | 12 | 88 | 35 | 0 | 0 | 0 | 42 | 58 | 50 | 43 | 163 | 0 | 57 | 0 | 0 | 208 | 0 | 0 | 0 | 280 | 16 | 8 | 0 | 0 | 0 | 0 | 77 | 0 | 36 | 0 | 22 | 17 | 87 | 400 | 69 | 17 | 17 | 0 | 52 | 35 | 110 | 17 | 43 | 25 | 340 | 51 | 0 | 0 | 72 | 0 | 0 | 0 | 115 | 17 | 230 | 0 | 0 | 494 | 5 | 860 | 0 | 0 | 0 |  | 780 | 0 | 215 | 0 | 0 | 0 | 0 | 0 | 0 | 0 | 0 | 130 | 10 | 0 | 0 | 0 | 0 | 31 | 0 | 0 | 0 | 0 | 30 | 0 | 30 | 0 | 0 | 2 | 64 | 0 | 230 | 0 | 0 | 140 | 0 | 0 | 0 | 0 | 0 | 0 | 0 | 414 | 90 | 0 | 70 | 0 | 107 | 0 | 0 | 70 | 980 | 220 | 0 | 0 | 0 | 0 | 115 | 0 | 0 | 543 | 0 | 307 | 1416 | 0 | 0 |  | 7613 | 5994 | 13607 | 3917 | 780 | 1772 | 0 | 1772 | 4894 | 94 | 0 | 285 | 88 | 0 | 5 | 423.065 | 81.57
3:00 | 0 | 0 | 0 | 180 | 0 | 0 | 0 | 381 | 0 |  | 0 | 370 | 142 | 33 | 66 | 30 | 328 | 0 | 0 | 8 | 49 | 16 | 0 | 0 | 0 | 0 | 0 | 17 | 35 | 0 | 14 | 21 | 25 | 11 | 0 | 0 | 55 | 39 | 0 | 0 | 0 | 222 | 0 | 0 | 0 |  | 6 | 65 | 51 | 0 | 0 | 6 | 0 | 34 | 0 | 0 | 0 | 280 | 270 | 220 | 0 | 50 | 0 | 0 | 0 | 43 | 0 | 45 | 43 | 0 | 0 | 32 | 12 | 86 | 35 | 0 | 0 | 0 | 42 | 58 | 50 | 43 | 163 | 0 | 57 | 0 | 0 | 209 | 0 | 0 | 0 | 280 | 8 | 8 | 0 | 0 | 0 | 0 | 78 | 0 | 36 | 0 | 22 | 17 | 112 | 400 | 69 | 17 | 17 | 0 | 52 | 35 | 110 | 17 | 39 | 25 | 340 | 51 | 0 | 0 | 72 | 0 | 0 | 0 | 106 | 17 | 230 | 0 | 0 | 490 | 5 | 859 | 0 | 0 | 0 |  | 919 | 0 | 215 | 0 | 0 | 0 | 0 | 0 | 0 | 0 | 0 | 130 | 10 | 0 | 0 | 0 | 0 | 0 | 0 | 0 | 0 | 0 | 0 | 0 | 0 | 0 | 0 | 2 | 63 | 0 | 230 | 0 | 0 | 140 | 0 | 0 | 0 | 0 | 0 | 0 | 0 | 414 | 17 | 0 | 0 | 0 | 66 | 0 | 0 | 0 | 880 | 220 | 0 | 0 | 0 | 0 | 75 | 0 | 0 | 545 | 0 | 307 | 1417 | 0 | 0 |  | 7454 | 5650 | 13104 | 3920 | 919 | 1769 | 0 | 1343 | 4791 | 94 | 0 | 177 | 86 | 0 | 5 | 397.28 | 81.57
4:00 | 0 | 0 | 0 | 180 | 0 | 0 | 0 | 400 | 0 |  | 0 | 380 | 150 | 32 | 45 | 30 | 327 | 0 | 0 | 0 | 0 | 16 | 0 | 0 | 0 | 0 | 0 | 0 | 0 | 0 | 14 | 21 | 25 | 11 | 0 | 0 | 55 | 39 | 0 | 0 | 0 | 223 | 0 | 0 | 0 |  | 6 | 65 | 34 | 0 | 0 | 6 | 0 | 34 | 0 | 0 | 0 | 280 | 275 | 217 | 0 | 50 | 0 | 0 | 0 | 43 | 0 | 45 | 43 | 0 | 0 | 32 | 12 | 86 | 35 | 0 | 0 | 0 | 42 | 58 | 50 | 43 | 163 | 0 | 57 | 0 | 0 | 209 | 0 | 0 | 0 | 295 | 8 | 8 | 0 | 0 | 0 | 0 | 77 | 0 | 36 | 0 | 22 | 17 | 0 | 400 | 69 | 17 | 17 | 0 | 52 | 35 | 110 | 17 | 37 | 25 | 340 | 36 | 0 | 0 | 41 | 0 | 0 | 0 | 104 | 17 | 230 | 0 | 0 | 490 | 5 | 861 | 0 | 0 | 0 |  | 919 | 0 | 210 | 0 | 0 | 0 | 0 | 0 | 0 | 0 | 0 | 130 | 9 | 0 | 0 | 0 | 0 | 0 | 0 | 0 | 0 | 0 | 0 | 0 | 0 | 0 | 0 | 2 | 63 | 0 | 230 | 0 | 0 | 140 | 0 | 0 | 0 | 0 | 0 | 0 | 0 | 414 | 0 | 0 | 0 | 0 | 34 | 0 | 0 | 0 | 900 | 220 | 0 | 0 | 0 | 0 | 75 | 0 | 0 | 545 | 0 | 307 | 1305 | 0 | 0 |  | 7199 | 5503 | 12702 | 3936 | 919 | 1801 | 0 | 1000 | 4701 | 94 | 0 | 160 | 86 | 0 | 5 | 332.34 | 81.57
5:00 | 0 | 0 | 0 | 180 | 0 | 0 | 0 | 401 | 0 |  | 0 | 380 | 148 | 33 | 0 | 30 | 323 | 0 | 0 | 0 | 0 | 16 | 0 | 0 | 0 | 0 | 0 | 0 | 0 | 0 | 14 | 21 | 25 | 11 | 0 | 0 | 55 | 40 | 0 | 0 | 0 | 222 | 0 | 0 | 0 |  | 6 | 65 | 17 | 0 | 0 | 6 | 0 | 34 | 0 | 0 | 0 | 280 | 270 | 208 | 0 | 50 | 0 | 0 | 0 | 43 | 0 | 45 | 43 | 0 | 0 | 32 | 12 | 82 | 35 | 0 | 0 | 0 | 42 | 58 | 50 | 43 | 120 | 0 | 57 | 0 | 0 | 211 | 0 | 0 | 0 | 300 | 8 | 8 | 0 | 0 | 0 | 0 | 77 | 0 | 35 | 0 | 22 | 17 | 0 | 400 | 69 | 17 | 17 | 0 | 52 | 35 | 110 | 17 | 37 | 25 | 345 | 34 | 0 | 0 | 35 | 0 | 0 | 0 | 105 | 17 | 230 | 0 | 0 | 494 | 13 | 860 | 0 | 0 | 0 |  | 918 | 0 | 210 | 0 | 0 | 0 | 0 | 0 | 0 | 0 | 0 | 80 | 7 | 0 | 0 | 0 | 0 | 0 | 0 | 0 | 0 | 0 | 0 | 0 | 0 | 0 | 0 | 2 | 63 | 0 | 230 | 0 | 0 | 140 | 0 | 0 | 0 | 0 | 0 | 0 | 0 | 414 | 0 | 0 | 0 | 0 | 34 | 0 | 0 | 0 | 920 | 180 | 0 | 0 | 0 | 0 | 35 | 0 | 0 | 545 | 0 | 307 | 1305 | 0 | 0 |  | 7087 | 5390 | 12477 | 3875 | 918 | 1719 | 0 | 908 | 4724 | 95 | 0 | 143 | 82 | 0 | 13 | 327.565 | 81.57
6:00 | 0 | 0 | 0 | 180 | 0 | 0 | 0 | 359 | 0 |  | 0 | 400 | 150 | 33 | 0 | 15 | 284 | 0 | 0 | 0 | 0 | 16 | 0 | 0 | 0 | 0 | 0 | 0 | 0 | 0 | 14 | 21 | 25 | 11 | 0 | 0 | 55 | 40 | 0 | 0 | 0 | 222 | 0 | 0 | 0 |  | 6 | 65 | 17 | 0 | 0 | 0 | 0 | 34 | 0 | 0 | 0 | 280 | 270 | 221 | 0 | 50 | 15 | 0 | 0 | 43 | 0 | 45 | 43 | 0 | 0 | 32 | 12 | 78 | 35 | 0 | 0 | 0 | 42 | 58 | 50 | 39 | 120 | 0 | 62 | 0 | 0 | 211 | 0 | 0 | 0 | 300 | 0 | 8 | 0 | 0 | 0 | 0 | 78 | 0 | 34 | 1 | 22 | 17 | 0 | 400 | 69 | 17 | 17 | 0 | 52 | 0 | 110 | 17 | 37 | 25 | 345 | 34 | 2 | 0 | 35 | 0 | 0 | 2 | 104 | 17 | 230 | 0 | 0 | 490 | 3 | 857 | 0 | 0 | 2 |  | 918 | 0 | 210 | 0 | 0 | 0 | 0 | 0 | 0 | 0 | 16 | 80 | 10 | 0 | 0 | 0 | 0 | 0 | 0 | 0 | 0 | 0 | 0 | 0 | 0 | 0 | 0 | 2 | 63 | 0 | 230 | 0 | 0 | 140 | 0 | 0 | 0 | 0 | 0 | 0 | 0 | 350 | 0 | 0 | 0 | 0 | 34 | 0 | 0 | 0 | 910 | 180 | 0 | 0 | 0 | 4 | 35 | 0 | 0 | 495 | 1 | 250 | 1204 | 1 | 0 |  | 6978 | 5133 | 12111 | 3819 | 918 | 1676 | 0 | 867 | 4499 | 95 | 0 | 143 | 78 | 13 | 3 | 295.095 | 81.57
7:00 | 0 | 0 | 0 | 180 | 0 | 0 | 0 | 350 | 0 |  | 0 | 400 | 145 | 33 | 0 | 15 | 284 | 0 | 0 | 0 | 0 | 16 | 0 | 0 | 0 | 0 | 0 | 0 | 0 | 0 | 13 | 21 | 25 | 12 | 2 | 0 | 55 | 40 | 0 | 0 | 0 | 222 | 0 | 0 | 0 |  | 6 | 65 | 46 | 0 | 0 | 0 | 0 | 35 | 0 | 0 | 0 | 280 | 290 | 221 | 0 | 50 | 15 | 0 | 0 | 43 | 0 | 44 | 43 | 0 | 0 | 32 | 12 | 72 | 35 | 0 | 0 | 0 | 42 | 58 | 50 | 43 | 120 | 0 | 62 | 0 | 0 | 211 | 0 | 0 | 0 | 280 | 0 | 8 | 0 | 0 | 0 | 0 | 78 | 0 | 35 | 0 | 22 | 17 | 0 | 368 | 69 | 17 | 17 | 1 | 50 | 0 | 110 | 17 | 36 | 25 | 320 | 47 | 9 | 0 | 35 | 0 | 0 | 5 | 103 | 17 | 230 | 0 | 0 | 490 | 2 | 861 | 0 | 0 | 17 |  | 919 | 0 | 210 | 0 | 32 | 0 | 0 | 0 | 0 | 0 | 40 | 80 | 8 | 0 | 0 | 0 | 0 | 0 | 0 | 0 | 0 | 0 | 0 | 0 | 0 | 0 | 0 | 2 | 63 | 0 | 230 | 0 | 0 | 140 | 0 | 0 | 0 | 0 | 0 | 0 | 0 | 300 | 20 | 0 | 0 | 0 | 34 | 0 | 1 | 0 | 890 | 180 | 0 | 0 | 0 | 13 | 35 | 0 | 0 | 446 | 7 | 250 | 1207 | 29 | 0 |  | 6974 | 5136 | 12110 | 3773 | 919 | 1604 | 0 | 955 | 4437 | 95 | 0 | 171 | 72 | 82 | 2 | 324.7 | 81.57
8:00 | 0 | 0 | 0 | 180 | 0 | 0 | 0 | 350 | 0 |  | 0 | 350 | 153 | 33 | 1 | 15 | 280 | 0 | 0 | 0 | 25 | 16 | 0 | 0 | 0 | 0 | 0 | 0 | 0 | 0 | 13 | 21 | 25 | 12 | 8 | 0 | 55 | 40 | 0 | 0 | 0 | 221 | 0 | 0 | 0 |  | 6 | 63 | 51 | 0 | 0 | 0 | 0 | 10 | 0 | 0 | 0 | 280 | 305 | 219 | 0 | 50 | 15 | 0 | 0 | 43 | 0 | 44 | 42 | 0 | 0 | 32 | 12 | 80 | 29 | 0 | 0 | 1 | 42 | 58 | 50 | 43 | 120 | 0 | 61 | 0 | 0 | 211 | 0 | 0 | 0 | 300 | 0 | 8 | 0 | 0 | 0 | 0 | 78 | 0 | 34 | 9 | 22 | 17 | 0 | 327 | 70 | 17 | 17 | 3 | 51 | 0 | 110 | 17 | 37 | 25 | 340 | 51 | 7 | 0 | 35 | 0 | 0 | 12 | 90 | 17 | 230 | 0 | 0 | 492 | 0 | 863 | 0 | 0 | 35 |  | 926 | 0 | 210 | 0 | 32 | 0 | 0 | 0 | 0 | 0 | 24 | 80 | 8 | 0 | 0 | 0 | 0 | 0 | 0 | 0 | 0 | 0 | 0 | 0 | 0 | 0 | 0 | 2 | 65 | 0 | 230 | 0 | 0 | 140 | 0 | 0 | 0 | 0 | 0 | 0 | 0 | 300 | 35 | 0 | 0 | 0 | 34 | 0 | 3 | 0 | 910 | 180 | 0 | 0 | 1 | 40 | 35 | 0 | 0 | 401 | 13 | 250 | 1125 | 48 | 0 |  | 6979 | 5092 | 12071 | 3753 | 926 | 1557 | 0 | 978 | 4336 | 95 | 0 | 174 | 80 | 172 | 0 | 314 | 81.56
9:00 | 0 | 0 | 0 | 180 | 0 | 0 | 0 | 390 | 0 |  | 0 | 410 | 152 | 33 | 28 | 15 | 322 | 0 | 0 | 0 | 49 | 32 | 0 | 0 | 0 | 0 | 3 | 17 | 0 | 0 | 12 | 21 | 25 | 12 | 8 | 0 | 55 | 40 | 0 | 0 | 0 | 221 | 0 | 0 | 0 |  | 6 | 63 | 51 | 12 | 0 | 0 | 0 | 3 | 0 | 0 | 0 | 280 | 280 | 219 | 0 | 50 | 15 | 0 | 0 | 43 | 0 | 44 | 42 | 0 | 0 | 32 | 12 | 84 | 29 | 0 | 0 | 1 | 41 | 58 | 50 | 43 | 120 | 0 | 59 | 0 | 0 | 210 | 0 | 0 | 0 | 310 | 0 | 8 | 0 | 0 | 0 | 0 | 78 | 0 | 34 | 14 | 22 | 17 | 0 | 402 | 70 | 35 | 51 | 4 | 51 | 0 | 110 | 17 | 37 | 25 | 320 | 53 | 15 | 54 | 35 | 0 | 0 | 17 | 59 | 29 | 230 | 0 | 0 | 492 | 0 | 863 | 0 | 0 | 50 |  | 926 | 0 | 210 | 0 | 32 | 0 | 0 | 0 | 0 | 0 | 24 | 80 | 7 | 0 | 0 | 0 | 0 | 0 | 0 | 0 | 0 | 0 | 0 | 0 | 0 | 0 | 0 | 2 | 65 | 0 | 230 | 0 | 0 | 140 | 0 | 0 | 0 | 0 | 0 | 0 | 0 | 350 | 35 | 0 | 0 | 0 | 34 | 0 | 5 | 0 | 910 | 180 | 0 | 0 | 3 | 71 | 35 | 0 | 0 | 403 | 19 | 250 | 1112 | 108 | 0 |  | 7374 | 5231 | 12605 | 3860 | 926 | 1668 | 0 | 1150 | 4325 | 95 | 0 | 190 | 84 | 307 | 0 | 377 | 81.56
10:00 | 0 | 0 | 0 | 180 | 0 | 0 | 0 | 401 | 0 |  | 0 | 420 | 152 | 34 | 46 | 15 | 319 | 0 | 0 | 0 | 44 | 32 | 0 | 0 | 0 | 0 | 17 | 35 | 0 | 0 | 12 | 21 | 25 | 12 | 8 | 0 | 55 | 40 | 0 | 0 | 0 | 219 | 0 | 0 | 0 |  | 6 | 63 | 51 | 12 | 10 | 0 | 0 | 2 | 0 | 0 | 0 | 280 | 280 | 215 | 0 | 50 | 15 | 0 | 0 | 43 | 0 | 44 | 35 | 0 | 0 | 0 | 12 | 90 | 28 | 0 | 0 | 2 | 41 | 58 | 50 | 43 | 120 | 0 | 58 | 0 | 0 | 209 | 0 | 0 | 0 | 290 | 8 | 8 | 0 | 65 | 0 | 0 | 78 | 0 | 35 | 16 | 22 | 17 | 0 | 400 | 68 | 52 | 51 | 4 | 52 | 0 | 110 | 17 | 37 | 25 | 330 | 53 | 37 | 88 | 35 | 0 | 0 | 26 | 50 | 35 | 230 | 10 | 0 | 492 | 0 | 863 | 0 | 0 | 61 |  | 927 | 0 | 210 | 0 | 16 | 0 | 0 | 0 | 0 | 0 | 8 | 80 | 7 | 0 | 0 | 0 | 0 | 0 | 0 | 0 | 0 | 0 | 0 | 0 | 0 | 0 | 0 | 2 | 65 | 0 | 230 | 0 | 0 | 140 | 0 | 0 | 0 | 0 | 0 | 0 | 0 | 350 | 35 | 0 | 0 | 0 | 34 | 0 | 7 | 0 | 910 | 180 | 0 | 0 | 3 | 66 | 35 | 0 | 0 | 404 | 22 | 250 | 1120 | 135 | 0 |  | 7569 | 5236 | 12805 | 3843 | 927 | 1657 | 0 | 1280 | 4334 | 95 | 0 | 200 | 90 | 379 | 0 | 358 | 81.56
11:00 | 0 | 0 | 0 | 180 | 0 | 0 | 0 | 402 | 0 |  | 0 | 360 | 153 | 40 | 60 | 25 | 317 | 0 | 0 | 16 | 40 | 32 | 0 | 0 | 0 | 0 | 35 | 35 | 35 | 0 | 12 | 21 | 33 | 12 | 8 | 0 | 55 | 40 | 0 | 0 | 0 | 220 | 0 | 0 | 0 |  | 1 | 55 | 51 | 12 | 19 | 0 | 0 | 2 | 0 | 0 | 0 | 280 | 280 | 212 | 0 | 50 | 15 | 0 | 0 | 43 | 0 | 29 | 25 | 0 | 0 | 0 | 12 | 92 | 29 | 0 | 0 | 2 | 43 | 58 | 53 | 43 | 163 | 0 | 59 | 0 | 0 | 211 | 0 | 0 | 0 | 300 | 16 | 8 | 0 | 105 | 0 | 0 | 94 | 0 | 84 | 19 | 22 | 17 | 10 | 403 | 59 | 52 | 51 | 5 | 52 | 0 | 92 | 17 | 36 | 25 | 395 | 53 | 44 | 108 | 35 | 0 | 0 | 31 | 48 | 17 | 230 | 54 | 0 | 489 | 0 | 861 | 0 | 0 | 68 |  | 922 | 0 | 205 | 0 | 16 | 0 | 0 | 0 | 0 | 0 | 8 | 80 | 7 | 0 | 0 | 0 | 0 | 0 | 0 | 0 | 0 | 0 | 0 | 0 | 0 | 0 | 0 | 2 | 65 | 0 | 230 | 0 | 0 | 140 | 0 | 0 | 0 | 0 | 0 | 0 | 0 | 350 | 35 | 0 | 0 | 0 | 34 | 0 | 7 | 0 | 920 | 180 | 0 | 0 | 3 | 96 | 35 | 0 | 0 | 400 | 31 | 250 | 1123 | 177 | 0 |  | 7870 | 5316 | 13186 | 3925 | 922 | 1654 | 0 | 1456 | 4338 | 95 | 0 | 221 | 92 | 483 | 0 | 319 | 81.56
12:00 | 0 | 0 | 0 | 180 | 0 | 0 | 0 | 381 | 0 |  | 0 | 360 | 149 | 46 | 68 | 30 | 290 | 0 | 0 | 50 | 40 | 32 | 0 | 0 | 0 | 0 | 54 | 35 | 35 | 0 | 0 | 21 | 33 | 6 | 8 | 0 | 55 | 38 | 0 | 0 | 0 | 220 | 0 | 0 | 0 |  | 1 | 55 | 51 | 46 | 32 | 4 | 0 | 3 | 0 | 0 | 0 | 280 | 280 | 206 | 0 | 50 | 15 | 0 | 0 | 43 | 0 | 28 | 25 | 0 | 0 | 0 | 12 | 86 | 27 | 0 | 0 | 2 | 43 | 58 | 53 | 43 | 120 | 0 | 59 | 0 | 0 | 211 | 0 | 0 | 0 | 310 | 16 | 8 | 0 | 178 | 0 | 0 | 97 | 0 | 108 | 16 | 24 | 17 | 55 | 402 | 59 | 52 | 51 | 5 | 52 | 7 | 92 | 17 | 37 | 25 | 392 | 53 | 51 | 162 | 35 | 0 | 0 | 32 | 49 | 17 | 230 | 54 | 0 | 489 | 3 | 824 | 0 | 0 | 56 |  | 923 | 0 | 205 | 0 | 15 | 0 | 0 | 0 | 0 | 0 | 8 | 126 | 7 | 0 | 0 | 0 | 0 | 0 | 0 | 0 | 0 | 0 | 0 | 0 | 0 | 0 | 0 | 3 | 64 | 0 | 230 | 0 | 0 | 140 | 0 | 0 | 0 | 0 | 0 | 0 | 0 | 320 | 35 | 0 | 5 | 0 | 49 | 0 | 7 | 25 | 930 | 220 | 0 | 0 | 5 | 96 | 74 | 0 | 0 | 414 | 34 | 250 | 1206 | 182 | 0 |  | 8039 | 5573 | 13612 | 3894 | 923 | 1628 | 0 | 1872 | 4407 | 93 | 0 | 220 | 86 | 486 | 3 | 466 | 81.56
13:00 | 0 | 0 | 0 | 180 | 0 | 0 | 0 | 351 | 0 |  | 0 | 410 | 150 | 55 | 68 | 30 | 290 | 0 | 0 | 50 | 48 | 32 | 0 | 0 | 0 | 0 | 54 | 35 | 35 | 0 | 12 | 21 | 33 | 10 | 8 | 0 | 55 | 37 | 0 | 0 | 0 | 218 | 0 | 0 | 0 |  | 4 | 55 | 51 | 58 | 38 | 6 | 0 | 6 | 0 | 0 | 0 | 280 | 280 | 198 | 0 | 50 | 15 | 0 | 0 | 43 | 0 | 28 | 25 | 0 | 0 | 0 | 12 | 88 | 27 | 0 | 0 | 1 | 40 | 58 | 53 | 42 | 120 | 0 | 59 | 0 | 0 | 210 | 0 | 0 | 0 | 280 | 16 | 8 | 0 | 223 | 0 | 0 | 97 | 0 | 113 | 18 | 24 | 17 | 85 | 402 | 58 | 52 | 51 | 4 | 52 | 35 | 92 | 17 | 37 | 25 | 386 | 53 | 48 | 162 | 35 | 0 | 0 | 31 | 48 | 29 | 230 | 54 | 0 | 488 | 9 | 827 | 0 | 0 | 63 |  | 922 | 0 | 205 | 0 | 16 | 0 | 0 | 0 | 0 | 0 | 8 | 126 | 7 | 0 | 0 | 0 | 0 | 0 | 0 | 40 | 14 | 0 | 0 | 0 | 0 | 0 | 0 | 2 | 65 | 0 | 230 | 17 | 0 | 140 | 0 | 0 | 0 | 0 | 0 | 0 | 0 | 320 | 35 | 0 | 35 | 0 | 49 | 0 | 7 | 35 | 940 | 220 | 0 | 0 | 4 | 93 | 74 | 0 | 0 | 403 | 31 | 250 | 1206 | 174 | 0 |  | 8198 | 5668 | 13866 | 3859 | 922 | 1651 | 0 | 2085 | 4409 | 92 | 17 | 260 | 88 | 474 | 9 | 462 | 81.56
14:00 | 0 | 0 | 0 | 180 | 0 | 0 | 0 | 351 | 0 |  | 0 | 380 | 150 | 57 | 65 | 45 | 280 | 0 | 0 | 56 | 48 | 32 | 0 | 0 | 0 | 0 | 54 | 35 | 35 | 0 | 12 | 21 | 33 | 6 | 8 | 0 | 55 | 36 | 0 | 0 | 0 | 219 | 0 | 0 | 0 |  | 6 | 61 | 51 | 58 | 38 | 6 | 0 | 5 | 0 | 0 | 0 | 280 | 280 | 188 | 0 | 50 | 15 | 0 | 0 | 43 | 0 | 38 | 25 | 0 | 0 | 0 | 12 | 90 | 27 | 0 | 0 | 2 | 40 | 58 | 53 | 42 | 120 | 0 | 59 | 0 | 0 | 205 | 0 | 0 | 0 | 290 | 16 | 8 | 0 | 248 | 0 | 0 | 97 | 0 | 114 | 0 | 24 | 17 | 97 | 402 | 58 | 52 | 51 | 4 | 52 | 35 | 92 | 17 | 41 | 25 | 386 | 53 | 44 | 162 | 35 | 0 | 0 | 28 | 48 | 35 | 230 | 54 | 0 | 490 | 12 | 825 | 0 | 0 | 20 |  | 925 | 0 | 200 | 0 | 17 | 0 | 0 | 0 | 0 | 0 | 8 | 126 | 6 | 0 | 0 | 0 | 0 | 0 | 0 | 39 | 14 | 0 | 0 | 0 | 0 | 0 | 0 | 2 | 64 | 0 | 230 | 17 | 0 | 140 | 0 | 0 | 0 | 0 | 0 | 0 | 0 | 330 | 36 | 0 | 39 | 0 | 70 | 0 | 7 | 70 | 980 | 180 | 0 | 0 | 3 | 82 | 74 | 0 | 0 | 435 | 24 | 250 | 1313 | 160 | 0 |  | 8172 | 5841 | 14013 | 3826 | 925 | 1599 | 0 | 2217 | 4587 | 91 | 17 | 275 | 90 | 374 | 12 | 436.435 | 81.56
15:00 | 0 | 0 | 0 | 180 | 0 | 0 | 0 | 334 | 0 |  | 0 | 360 | 149 | 57 | 65 | 55 | 280 | 0 | 0 | 56 | 58 | 32 | 0 | 0 | 0 | 0 | 54 | 35 | 35 | 0 | 12 | 21 | 33 | 7 | 8 | 0 | 55 | 36 | 0 | 0 | 0 | 220 | 0 | 0 | 0 |  | 6 | 61 | 51 | 58 | 38 | 6 | 0 | 2 | 0 | 0 | 0 | 280 | 250 | 204 | 0 | 50 | 0 | 0 | 0 | 43 | 0 | 41 | 25 | 0 | 0 | 0 | 12 | 98 | 29 | 0 | 0 | 1 | 39 | 58 | 53 | 42 | 163 | 0 | 58 | 0 | 0 | 207 | 0 | 0 | 0 | 310 | 16 | 8 | 0 | 260 | 0 | 0 | 96 | 0 | 113 | 0 | 26 | 17 | 97 | 410 | 58 | 52 | 51 | 3 | 52 | 35 | 92 | 17 | 37 | 25 | 368 | 53 | 35 | 162 | 35 | 0 | 0 | 21 | 48 | 35 | 230 | 17 | 0 | 490 | 14 | 830 | 0 | 0 | 48 |  | 925 | 0 | 200 | 0 | 24 | 0 | 0 | 0 | 0 | 0 | 8 | 126 | 8 | 0 | 0 | 0 | 0 | 0 | 0 | 39 | 14 | 0 | 0 | 0 | 0 | 0 | 0 | 2 | 63 | 0 | 230 | 0 | 0 | 151 | 0 | 0 | 0 | 0 | 0 | 0 | 0 | 330 | 61 | 0 | 70 | 0 | 75 | 0 | 5 | 90 | 1030 | 220 | 0 | 0 | 3 | 66 | 85 | 0 | 0 | 372 | 22 | 250 | 1319 | 124 | 0 |  | 8178 | 5912 | 14090 | 3785 | 925 | 1680 | 0 | 2344 | 4584 | 91 | 0 | 241 | 98 | 328 | 14 | 582.55 | 81.55
16:00 | 0 | 0 | 0 | 180 | 0 | 0 | 0 | 329 | 0 |  | 0 | 350 | 148 | 57 | 65 | 55 | 280 | 0 | 0 | 58 | 48 | 32 | 0 | 0 | 0 | 0 | 54 | 35 | 35 | 0 | 12 | 21 | 33 | 9 | 8 | 0 | 55 | 37 | 0 | 0 | 0 | 219 | 0 | 0 | 0 |  | 6 | 61 | 51 | 58 | 38 | 6 | 0 | 2 | 0 | 0 | 0 | 280 | 250 | 212 | 0 | 50 | 0 | 0 | 0 | 43 | 0 | 41 | 25 | 0 | 0 | 0 | 12 | 98 | 29 | 0 | 0 | 1 | 39 | 58 | 53 | 42 | 163 | 0 | 55 | 0 | 0 | 206 | 0 | 0 | 0 | 320 | 16 | 8 | 0 | 260 | 0 | 0 | 97 | 0 | 113 | 0 | 26 | 17 | 107 | 370 | 58 | 52 | 51 | 2 | 52 | 35 | 97 | 17 | 37 | 25 | 340 | 53 | 23 | 162 | 35 | 0 | 0 | 14 | 48 | 35 | 230 | 17 | 0 | 488 | 9 | 828 | 0 | 0 | 30 |  | 925 | 0 | 200 | 0 | 31 | 0 | 0 | 0 | 0 | 0 | 8 | 126 | 7 | 0 | 0 | 0 | 0 | 40 | 0 | 39 | 35 | 0 | 10 | 0 | 0 | 0 | 0 | 2 | 64 | 0 | 230 | 0 | 0 | 160 | 0 | 0 | 0 | 0 | 0 | 0 | 0 | 330 | 70 | 0 | 99 | 0 | 105 | 0 | 1 | 95 | 1040 | 220 | 0 | 0 | 1 | 44 | 115 | 0 | 0 | 382 | 15 | 250 | 1309 | 46 | 0 |  | 8071 | 5999 | 14070 | 3726 | 925 | 1678 | 0 | 2483 | 4591 | 92 | 0 | 291 | 98 | 177 | 9 | 697.15 | 81.55
17:00 | 0 | 0 | 0 | 180 | 0 | 0 | 0 | 350 | 0 |  | 0 | 350 | 150 | 72 | 65 | 55 | 280 | 0 | 0 | 58 | 58 | 32 | 0 | 0 | 0 | 0 | 54 | 35 | 35 | 0 | 12 | 21 | 33 | 9 | 8 | 0 | 55 | 38 | 0 | 0 | 0 | 218 | 0 | 0 | 0 |  | 9 | 54 | 51 | 58 | 37 | 6 | 0 | 3 | 0 | 0 | 0 | 280 | 250 | 214 | 0 | 51 | 0 | 0 | 0 | 43 | 0 | 41 | 25 | 0 | 0 | 32 | 12 | 92 | 29 | 0 | 0 | 1 | 39 | 58 | 53 | 42 | 120 | 0 | 55 | 0 | 0 | 207 | 0 | 0 | 0 | 310 | 16 | 8 | 0 | 258 | 0 | 0 | 97 | 0 | 113 | 4 | 28 | 17 | 115 | 340 | 58 | 52 | 51 | 1 | 52 | 35 | 110 | 17 | 53 | 25 | 320 | 53 | 11 | 162 | 35 | 0 | 0 | 6 | 61 | 35 | 230 | 17 | 0 | 488 | 5 | 827 | 0 | 0 | 14 |  | 925 | 0 | 200 | 0 | 31 | 0 | 0 | 0 | 0 | 0 | 8 | 80 | 8 | 0 | 0 | 0 | 0 | 40 | 0 | 39 | 35 | 0 | 22 | 0 | 0 | 0 | 0 | 2 | 63 | 0 | 230 | 0 | 0 | 160 | 0 | 0 | 0 | 0 | 0 | 0 | 0 | 300 | 70 | 0 | 113 | 0 | 98 | 0 | 1 | 113 | 900 | 180 | 0 | 0 | 0 | 23 | 115 | 0 | 0 | 382 | 8 | 250 | 1317 | 41 | 0 |  | 8054 | 5754 | 13808 | 3686 | 925 | 1559 | 0 | 2585 | 4457 | 93 | 0 | 296 | 92 | 110 | 5 | 660.86 | 81.55
18:00 | 0 | 0 | 0 | 180 | 0 | 0 | 0 | 352 | 0 |  | 0 | 360 | 149 | 81 | 65 | 55 | 250 | 0 | 0 | 65 | 64 | 82 | 0 | 0 | 0 | 0 | 54 | 35 | 35 | 0 | 3 | 21 | 17 | 9 | 8 | 0 | 85 | 40 | 0 | 0 | 8 | 207 | 0 | 0 | 0 |  | 12 | 55 | 51 | 58 | 37 | 13 | 0 | 5 | 0 | 0 | 0 | 280 | 250 | 213 | 8 | 50 | 0 | 0 | 0 | 51 | 0 | 41 | 25 | 0 | 0 | 32 | 12 | 90 | 34 | 0 | 0 | 0 | 39 | 58 | 53 | 42 | 120 | 0 | 40 | 0 | 0 | 207 | 0 | 0 | 0 | 305 | 16 | 5 | 0 | 263 | 0 | 0 | 96 | 0 | 122 | 0 | 30 | 17 | 122 | 316 | 67 | 52 | 51 | 0 | 51 | 35 | 110 | 17 | 73 | 25 | 310 | 53 | 3 | 162 | 35 | 0 | 0 | 2 | 88 | 35 | 230 | 17 | 0 | 475 | 6 | 825 | 0 | 0 | 3 |  | 925 | 0 | 200 | 0 | 31 | 0 | 0 | 0 | 0 | 0 | 8 | 80 | 8 | 0 | 0 | 0 | 0 | 40 | 0 | 54 | 35 | 0 | 22 | 0 | 22 | 0 | 0 | 2 | 63 | 0 | 230 | 0 | 0 | 160 | 0 | 0 | 0 | 0 | 0 | 0 | 0 | 300 | 71 | 0 | 113 | 0 | 107 | 0 | 0 | 113 | 800 | 180 | 0 | 0 | 0 | 5 | 115 | 0 | 0 | 386 | 2 | 200 | 1210 | 10 | 0 |  | 8118 | 5492 | 13610 | 3573 | 925 | 1581 | 0 | 2712 | 4189 | 125 | 0 | 384 | 90 | 25 | 6 | 468 | 81.55
18:30 | 0 | 0 | 0 | 0 | 0 | 0 | 0 | 0 | 0 |  | 0 | 0 | 0 | 0 | 0 | 0 | 0 | 0 | 0 | 0 | 0 | 0 | 0 | 0 | 0 | 0 | 0 | 0 | 0 | 0 | 0 | 0 | 0 | 0 | 0 | 0 | 0 | 0 | 0 | 0 | 0 | 0 | 0 | 0 | 0 |  | 0 | 0 | 0 | 0 | 0 | 0 | 0 | 0 | 0 | 0 | 0 | 0 | 0 | 0 | 0 | 0 | 0 | 0 | 0 | 0 | 0 | 0 | 0 | 0 | 0 | 0 | 0 | 0 | 0 | 0 | 0 | 0 | 0 | 0 | 0 | 0 | 0 | 0 | 0 | 0 | 0 | 0 | 0 | 0 | 0 | 0 | 0 | 0 | 0 | 0 | 0 | 0 | 0 | 0 | 0 | 0 | 0 | 0 | 0 | 0 | 0 | 0 | 0 | 0 | 0 | 0 | 0 | 0 | 0 | 0 | 0 | 0 | 0 | 0 | 0 | 0 | 0 | 0 | 0 | 0 | 0 | 0 | 0 | 0 | 0 | 0 | 0 | 0 | 0 |  | 0 | 0 | 0 | 0 | 0 | 0 | 0 | 0 | 0 | 0 | 0 | 0 | 0 | 0 | 0 | 0 | 0 | 0 | 0 | 0 | 0 | 0 | 0 | 0 | 0 | 0 | 0 | 0 | 0 | 0 | 0 | 0 | 0 | 0 | 0 | 0 | 0 | 0 | 0 | 0 | 0 | 0 | 0 | 0 | 0 | 0 | 0 | 0 | 0 | 0 | 0 | 0 | 0 | 0 | 0 | 0 | 0 | 0 | 0 | 0 | 0 | 0 | 0 | 0 | 0 |  | 0 | 0 | 0 | 0 | 0 | 0 | 0 | 0 | 0 | 0 | 0 | 0 | 0 | 0 | 0 | 0 | 0
19:00 | 0 | 0 | 0 | 180 | 0 | 0 | 0 | 351 | 0 |  | 0 | 380 | 150 | 82 | 68 | 55 | 300 | 0 | 0 | 75 | 64 | 149 | 20 | 0 | 0 | 0 | 54 | 55 | 35 | 0 | 12 | 21 | 33 | 9 | 8 | 0 | 35 | 40 | 0 | 0 | 17 | 207 | 0 | 0 | 0 |  | 12 | 61 | 51 | 58 | 38 | 18 | 0 | 7 | 0 | 0 | 0 | 330 | 320 | 211 | 8 | 50 | 0 | 0 | 0 | 51 | 0 | 41 | 35 | 0 | 0 | 0 | 12 | 94 | 34 | 0 | 0 | 0 | 39 | 58 | 53 | 42 | 163 | 0 | 58 | 0 | 0 | 206 | 0 | 0 | 0 | 290 | 16 | 3 | 0 | 260 | 0 | 0 | 126 | 0 | 130 | 0 | 32 | 17 | 122 | 395 | 78 | 90 | 51 | 0 | 51 | 35 | 110 | 17 | 83 | 25 | 377 | 70 | 0 | 162 | 65 | 0 | 0 | 0 | 103 | 35 | 230 | 163 | 0 | 445 | 2 | 830 | 0 | 0 | 0 |  | 925 | 0 | 200 | 0 | 32 | 0 | 0 | 0 | 26 | 32 | 8 | 130 | 10 | 32 | 0 | 0 | 0 | 38 | 0 | 80 | 35 | 0 | 35 | 0 | 35 | 0 | 0 | 2 | 63 | 0 | 230 | 0 | 0 | 170 | 0 | 0 | 0 | 0 | 0 | 0 | 0 | 330 | 80 | 0 | 113 | 0 | 107 | 0 | 0 | 113 | 820 | 220 | 0 | 0 | 0 | 0 | 115 | 0 | 0 | 504 | 0 | 270 | 1306 | 0 | 0 |  | 8863 | 6061 | 14924 | 3954 | 925 | 1704 | 0 | 2991 | 4468 | 75 | 0 | 711 | 94 | 0 | 2 | 788.83 | 81.54
19:30 | 0 | 0 | 0 | 180 | 0 | 0 | 0 | 402 | 0 |  | 0 | 380 | 148 | 82 | 68 | 55 | 313 | 0 | 0 | 75 | 64 | 149 | 25 | 0 | 0 | 0 | 54 | 55 | 35 | 0 | 12 | 21 | 33 | 9 | 8 | 0 | 40 | 40 | 0 | 0 | 17 | 207 | 0 | 0 | 0 |  | 12 | 63 | 56 | 58 | 38 | 19 | 0 | 17 | 0 | 0 | 0 | 280 | 270 | 218 | 8 | 50 | 0 | 0 | 0 | 51 | 0 | 41 | 42 | 0 | 0 | 0 | 12 | 90 | 34 | 0 | 0 | 0 | 40 | 58 | 53 | 42 | 120 | 0 | 56 | 0 | 0 | 206 | 0 | 0 | 0 | 285 | 16 | 3 | 0 | 260 | 0 | 0 | 126 | 0 | 130 | 0 | 32 | 17 | 122 | 365 | 78 | 90 | 51 | 0 | 51 | 35 | 110 | 17 | 84 | 25 | 345 | 70 | 0 | 162 | 72 | 0 | 17 | 0 | 104 | 35 | 280 | 163 | 0 | 485 | 0 | 822 | 0 | 0 | 0 |  | 892 | 0 | 200 | 0 | 39 | 0 | 0 | 0 | 42 | 34 | 24 | 126 | 9 | 32 | 0 | 0 | 0 | 38 | 0 | 85 | 35 | 0 | 35 | 0 | 35 | 0 | 0 | 8 | 64 | 0 | 230 | 0 | 0 | 160 | 0 | 0 | 0 | 0 | 0 | 0 | 0 | 300 | 90 | 0 | 113 | 0 | 107 | 0 | 0 | 113 | 1050 | 220 | 0 | 0 | 0 | 0 | 115 | 0 | 0 | 605 | 0 | 307 | 1363 | 0 | 0 |  | 8858 | 6471 | 15329 | 3904 | 892 | 1633 | 0 | 3063 | 4926 | 80 | 0 | 741 | 90 | 0 | 0 | 784.055 | 81.54
20:00 | 0 | 0 | 0 | 180 | 0 | 0 | 0 | 395 | 0 |  | 0 | 380 | 154 | 81 | 68 | 55 | 310 | 0 | 0 | 75 | 82 | 149 | 25 | 0 | 0 | 0 | 54 | 55 | 35 | 0 | 12 | 21 | 33 | 9 | 8 | 0 | 44 | 40 | 0 | 0 | 17 | 207 | 0 | 0 | 0 |  | 12 | 63 | 85 | 58 | 38 | 19 | 0 | 21 | 0 | 0 | 0 | 285 | 270 | 215 | 8 | 50 | 0 | 0 | 0 | 51 | 0 | 41 | 42 | 0 | 0 | 0 | 12 | 100 | 34 | 0 | 0 | 0 | 40 | 58 | 53 | 42 | 120 | 0 | 56 | 0 | 0 | 207 | 0 | 0 | 0 | 300 | 16 | 3 | 0 | 260 | 0 | 0 | 125 | 0 | 130 | 0 | 32 | 17 | 123 | 365 | 78 | 88 | 51 | 0 | 51 | 35 | 110 | 17 | 84 | 25 | 345 | 70 | 0 | 162 | 72 | 0 | 8 | 0 | 103 | 35 | 295 | 163 | 0 | 485 | 0 | 824 | 0 | 0 | 0 |  | 773 | 0 | 200 | 0 | 71 | 0 | 0 | 0 | 37 | 40 | 40 | 128 | 10 | 32 | 0 | 0 | 0 | 38 | 0 | 88 | 35 | 0 | 47 | 0 | 35 | 0 | 0 | 8 | 63 | 0 | 218 | 0 | 0 | 140 | 0 | 0 | 0 | 0 | 0 | 0 | 0 | 260 | 90 | 0 | 113 | 0 | 107 | 0 | 0 | 113 | 1120 | 220 | 0 | 0 | 0 | 0 | 115 | 0 | 0 | 605 | 0 | 307 | 1356 | 0 | 0 |  | 8941 | 6409 | 15350 | 3894 | 773 | 1619 | 0 | 3116 | 4978 | 84 | 0 | 786 | 100 | 0 | 0 | 811.75 | 81.54
21:00 | 0 | 0 | 0 | 180 | 0 | 0 | 0 | 400 | 0 |  | 0 | 380 | 136 | 75 | 68 | 55 | 310 | 0 | 0 | 75 | 82 | 149 | 15 | 0 | 0 | 0 | 54 | 55 | 35 | 0 | 13 | 21 | 33 | 9 | 8 | 0 | 44 | 40 | 0 | 0 | 17 | 220 | 0 | 0 | 0 |  | 12 | 64 | 85 | 58 | 38 | 19 | 0 | 24 | 0 | 0 | 0 | 285 | 270 | 214 | 8 | 50 | 0 | 0 | 0 | 51 | 0 | 41 | 42 | 0 | 0 | 32 | 12 | 80 | 34 | 0 | 0 | 0 | 40 | 58 | 53 | 42 | 163 | 0 | 56 | 0 | 0 | 207 | 0 | 0 | 0 | 280 | 16 | 3 | 0 | 270 | 0 | 0 | 125 | 0 | 131 | 0 | 34 | 17 | 123 | 340 | 78 | 88 | 51 | 0 | 51 | 35 | 110 | 17 | 84 | 25 | 315 | 70 | 0 | 162 | 72 | 0 | 17 | 0 | 106 | 35 | 285 | 163 | 0 | 485 | 6 | 820 | 0 | 0 | 0 |  | 774 | 0 | 200 | 0 | 95 | 0 | 0 | 0 | 36 | 57 | 40 | 80 | 10 | 64 | 0 | 0 | 0 | 38 | 0 | 88 | 35 | 0 | 45 | 0 | 35 | 0 | 0 | 8 | 63 | 0 | 210 | 17 | 0 | 140 | 0 | 0 | 0 | 0 | 0 | 0 | 0 | 385 | 90 | 0 | 113 | 0 | 107 | 0 | 0 | 113 | 1244 | 220 | 0 | 0 | 0 | 0 | 115 | 0 | 0 | 611 | 0 | 307 | 1448 | 0 | 0 |  | 8926 | 6788 | 15714 | 3831 | 774 | 1752 | 0 | 3181 | 5188 | 84 | 17 | 801 | 80 | 0 | 6 | 512 | 81.54
22:00 | 0 | 0 | 0 | 180 | 0 | 0 | 0 | 354 | 0 |  | 0 | 400 | 151 | 73 | 68 | 55 | 270 | 0 | 0 | 70 | 74 | 149 | 13 | 0 | 0 | 0 | 54 | 55 | 35 | 0 | 13 | 22 | 33 | 9 | 8 | 0 | 92 | 40 | 0 | 0 | 17 | 220 | 0 | 0 | 0 |  | 12 | 64 | 85 | 58 | 40 | 19 | 0 | 24 | 0 | 0 | 0 | 295 | 285 | 206 | 8 | 50 | 0 | 0 | 0 | 51 | 0 | 44 | 42 | 0 | 0 | 32 | 12 | 80 | 34 | 0 | 0 | 0 | 40 | 58 | 53 | 42 | 163 | 0 | 55 | 0 | 0 | 207 | 0 | 0 | 0 | 305 | 16 | 3 | 0 | 278 | 0 | 0 | 125 | 0 | 131 | 0 | 35 | 17 | 127 | 366 | 79 | 88 | 51 | 0 | 51 | 35 | 110 | 17 | 84 | 25 | 338 | 70 | 0 | 162 | 72 | 0 | 17 | 0 | 115 | 35 | 230 | 17 | 0 | 485 | 5 | 831 | 0 | 0 | 0 |  | 774 | 0 | 210 | 0 | 95 | 0 | 0 | 0 | 36 | 51 | 40 | 130 | 10 | 64 | 0 | 0 | 0 | 39 | 0 | 88 | 35 | 0 | 38 | 0 | 35 | 0 | 0 | 8 | 64 | 0 | 210 | 0 | 0 | 140 | 0 | 0 | 0 | 0 | 0 | 0 | 0 | 380 | 90 | 0 | 113 | 0 | 107 | 0 | 0 | 113 | 1120 | 220 | 0 | 0 | 0 | 0 | 115 | 0 | 0 | 607 | 0 | 307 | 1463 | 0 | 0 |  | 8834 | 6702 | 15536 | 3816 | 774 | 1807 | 0 | 3189 | 5087 | 132 | 0 | 646 | 80 | 0 | 5 | 538.62 | 81.54
23:00 | 0 | 0 | 0 | 180 | 0 | 0 | 0 | 355 | 0 |  | 0 | 400 | 153 | 52 | 68 | 55 | 270 | 0 | 0 | 74 | 74 | 82 | 0 | 0 | 0 | 0 | 54 | 55 | 35 | 0 | 13 | 22 | 33 | 9 | 8 | 0 | 92 | 40 | 0 | 0 | 8 | 221 | 0 | 0 | 0 |  | 12 | 64 | 85 | 68 | 39 | 19 | 0 | 35 | 0 | 0 | 0 | 305 | 295 | 192 | 8 | 50 | 0 | 0 | 0 | 51 | 0 | 44 | 42 | 0 | 0 | 32 | 12 | 84 | 35 | 0 | 0 | 0 | 40 | 58 | 53 | 42 | 163 | 0 | 50 | 0 | 0 | 207 | 0 | 0 | 0 | 320 | 16 | 3 | 0 | 270 | 0 | 0 | 125 | 0 | 131 | 0 | 22 | 17 | 127 | 384 | 79 | 88 | 17 | 0 | 51 | 35 | 110 | 17 | 77 | 25 | 365 | 70 | 0 | 162 | 72 | 0 | 17 | 0 | 94 | 35 | 230 | 17 | 0 | 485 | 0 | 827 | 0 | 0 | 0 |  | 773 | 0 | 205 | 0 | 79 | 0 | 0 | 0 | 36 | 47 | 40 | 130 | 10 | 64 | 0 | 0 | 0 | 39 | 0 | 85 | 35 | 0 | 38 | 0 | 35 | 0 | 0 | 0 | 64 | 0 | 210 | 0 | 0 | 140 | 0 | 0 | 0 | 0 | 0 | 0 | 0 | 380 | 90 | 0 | 113 | 0 | 107 | 0 | 0 | 113 | 1100 | 220 | 0 | 0 | 0 | 0 | 115 | 0 | 0 | 612 | 0 | 307 | 1471 | 0 | 0 |  | 8726 | 6658 | 15384 | 3852 | 773 | 1835 | 0 | 3060 | 5076 | 132 | 0 | 572 | 84 | 0 | 0 | 588.28 | 81.53
24:00 | 0 | 0 | 0 | 180 | 0 | 0 | 0 | 359 | 0 |  | 0 | 410 | 136 | 49 | 68 | 55 | 270 | 0 | 0 | 72 | 82 | 82 | 0 | 0 | 0 | 0 | 54 | 17 | 35 | 0 | 13 | 23 | 33 | 11 | 0 | 0 | 90 | 40 | 0 | 0 | 8 | 221 | 0 | 0 | 0 |  | 8 | 64 | 85 | 68 | 37 | 6 | 0 | 37 | 0 | 0 | 0 | 280 | 280 | 207 | 8 | 50 | 0 | 0 | 0 | 51 | 0 | 44 | 41 | 0 | 0 | 32 | 12 | 88 | 35 | 0 | 0 | 0 | 40 | 58 | 53 | 42 | 163 | 0 | 52 | 0 | 0 | 207 | 0 | 0 | 0 | 310 | 16 | 3 | 0 | 278 | 0 | 0 | 125 | 0 | 131 | 0 | 22 | 17 | 128 | 366 | 79 | 35 | 17 | 0 | 51 | 35 | 103 | 17 | 68 | 25 | 340 | 70 | 0 | 162 | 72 | 0 | 17 | 0 | 68 | 35 | 230 | 17 | 0 | 480 | 0 | 823 | 0 | 0 | 0 |  | 774 | 0 | 205 | 0 | 79 | 0 | 0 | 0 | 30 | 47 | 40 | 130 | 10 | 64 | 0 | 0 | 0 | 39 | 0 | 85 | 35 | 0 | 38 | 0 | 35 | 0 | 0 | 0 | 64 | 0 | 210 | 0 | 0 | 140 | 0 | 0 | 0 | 0 | 0 | 0 | 0 | 380 | 90 | 0 | 70 | 0 | 106 | 0 | 0 | 50 | 1100 | 220 | 0 | 0 | 0 | 0 | 115 | 0 | 0 | 620 | 0 | 307 | 1462 | 0 | 0 |  | 8496 | 6545 | 15041 | 3793 | 774 | 1820 | 0 | 2804 | 5066 | 130 | 0 | 566 | 88 | 0 | 0 | 438.345 | 81.53
KWH | 0 | 0 | 0 | 4221000 | 0 | 0 | 0 | 8946000 | 0 |  | 0 | 8559000 | 3578967 | 1186560 | 1136831 | 928172 | 7209249 | 0 | 0 | 814982 | 1179648 | 1260000 | 67733 | 0 | 0 | 0 | 900000 | 664619 | 634317 | 0 | 309600 | 511560 | 670400 | 228800 | 135840 | 0 | 1385231 | 944000 | 0 | 0 | 89911 | 5218705 | 0 | 0 | 0 |  | 178560 | 1440096 | 1275124 | 789720 | 570240 | 178080 | 0 | 457440 | 0 | 0 | 0 | 7284300 | 6701000 | 5137000 | 50182 | 1194750 | 145440 | 0 | 0 | 1039843 | 0 | 1001104 | 862507 | 0 | 0 | 461700 | 265600 | 2076480 | 732480 | 0 | 0 | 13600 | 968000 | 1425960 | 1248600 | 1013832 | 3571690 | 0 | 1356768 | 0 | 0 | 5193550 | 0 | 0 | 0 | 7297000 | 276672 | 159456 | 0 | 3590509 | 0 | 0 | 2292000 | 0 | 2029248 | 103140 | 6124800 | 421440 | 1737963 | 9203000 | 1633200 | 1090560 | 905781 | 33316 | 1231964 | 660514 | 2574316 | 497040 | 1238160 | 587520 | 8341000 | 1301760 | 320090 | 2520000 | 1190564 | 0 | 97560 | 225477 | 1959360 | 682920 | 5793300 | 851418 | 0 | 11694544 | 119040 | 20334545 | 0 | 0 | 474009 |  | 21117090 | 0 | 5071104 | 0 | 774720 | 0 | 0 | 0 | 175680 | 267392 | 375125 | 2597000 | 206047 | 327456 | 0 | 0 | 0 | 408077 | 0 | 777344 | 320620 | 0 | 326880 | 0 | 292954 | 0 | 0 | 81505 | 1455272 | 0 | 5513000 | 32000 | 0 | 3792064 | 0 | 0 | 0 | 0 | 0 | 0 | 0 | 8663054 | 1332960 | 0 | 1362624 | 0 | 1743504 | 0 | 48917 | 1360032 | 25578600 | 5053309 | 0 | 0 | 31320 | 693360 | 2025216 | 0 | 0 | 12247270 | 211736 | 6545500 | 31069091 | 1208190 | 0 |  | 197007957 | 143086013 | 340093970 | 93496963 | 21117090 | 40738964 | 0 | 54307156 | 114437822 | 2329231 | 32000 | 8076069 | 2076480 | 3363155 | 119040 | 0
Fuel Cost | 0 | 0 | 0 | 18783450 | 0 | 0 | 0 | 25764480 | 0 |  | 0 | 27217620 | 12240067.14 | 23446425.6 | 21258739.7 | 16354390.64 | 21988209.45 | 0 | 0 | 16104044.32 | 21174681.6 | 24469200 | 1263220.45 | 0 | 0 | 0 | 16434000 | 10474395.44 | 11601657.93 | 0 | 232200 | 0 | 0 | 0 | 2432894.4 | 0 | 0 | 0 | 0 | 0 | 1702914.34 | 16647668.95 | 0 | 0 | 0 |  | 3140870.4 | 25360090.56 | 22837470.84 | 15052063.2 | 11159596.8 | 2931196.8 | 0 | 0 | 0 | 0 | 0 | 20323197 | 20505060 | 17054840 | 168109.7 | 3859042.5 | 490132.8 | 0 | 0 | 4169770.43 | 0 | 17929772.64 | 15576876.42 | 0 | 0 | 1717524 | 199200 | 13621708.8 | 2278012.8 | 0 | 0 | 0 | 3775200 | 5318830.8 | 5681130 | 4612935.6 | 12215179.8 | 0 | 7530062.4 | 0 | 0 | 14490004.5 | 0 | 0 | 0 | 22547730 | 207504 | 121186.56 | 0 | 73246383.6 | 0 | 0 | 44029320 | 0 | 35735057.28 | 0 | 109082688 | 7311984 | 28815426.54 | 24387950 | 31128792 | 20458905.6 | 16249711.14 | 0 | 20142611.4 | 12840392.16 | 46183229.04 | 9498434.4 | 24032685.6 | 10463731.2 | 22187060 | 22221043.2 | 0 | 46090800 | 19977663.92 | 0 | 1743397.2 | 0 | 35307667.2 | 11568664.8 | 17206101 | 11987965.44 | 0 | 81510971.68 | 0 | 119973815.5 | 0 | 0 | 0 |  | 59339022.9 | 0 | 14959756.8 | 0 | 13441392 | 0 | 0 | 0 | 3304540.8 | 5029643.52 | 6677225 | 8206520 | 976662.78 | 5645341.44 | 0 | 0 | 0 | 7308659.07 | 0 | 13067152.64 | 6822793.6 | 0 | 5854420.8 | 0 | 5246806.14 | 0 | 0 | 61699.285 | 16051650.16 | 0 | 46529720 | 1788800 | 0 | 12513811.2 | 0 | 0 | 0 | 0 | 0 | 0 | 0 | 25296117.68 | 22766956.8 | 0 | 27007207.68 | 0 | 34730599.68 | 0 | 0 | 26983034.88 | 165749328 | 15715790.99 | 0 | 0 | 0 | 0 | 35137497.6 | 0 | 0 | 89405071 | 0 | 48763975 | 205366691.51 | 0 | 0 |  | 1467847011.21 | 929747888.955 | 2397594900.165 | 280808704.045 | 59339022.9 | 130841114.12 | 0 | 995448605 | 773351222.85 | 0 | 1788800 | 142395722.45 | 13621708.8 | 0 | 0 | 0
Yesterday Day Peak | 0 | 0 | 0 | 180 | 0 | 0 | 0 | 381 | 0 |  | 0 | 360 | 149 | 46 | 68 | 30 | 290 | 0 | 0 | 50 | 40 | 32 | 0 | 0 | 0 | 0 | 54 | 35 | 35 | 0 | 0 | 21 | 33 | 6 | 8 | 0 | 55 | 38 | 0 | 0 | 0 | 220 | 0 | 0 | 0 |  | 1 | 55 | 51 | 46 | 32 | 4 | 0 | 3 | 0 | 0 | 0 | 280 | 280 | 206 | 0 | 50 | 15 | 0 | 0 | 43 | 0 | 28 | 25 | 0 | 0 | 0 | 12 | 86 | 27 | 0 | 0 | 2 | 43 | 58 | 53 | 43 | 120 | 0 | 59 | 0 | 0 | 211 | 0 | 0 | 0 | 310 | 16 | 8 | 0 | 178 | 0 | 0 | 97 | 0 | 108 | 16 | 24 | 17 | 55 | 402 | 59 | 52 | 51 | 5 | 52 | 7 | 92 | 17 | 37 | 25 | 392 | 53 | 51 | 162 | 35 | 0 | 0 | 32 | 49 | 17 | 230 | 54 | 0 | 489 | 3 | 824 | 0 | 0 | 56 |  | 923 | 0 | 205 | 0 | 15 | 0 | 0 | 0 | 0 | 0 | 8 | 126 | 7 | 0 | 0 | 0 | 0 | 0 | 0 | 0 | 0 | 0 | 0 | 0 | 0 | 0 | 0 | 3 | 64 | 0 | 230 | 0 | 0 | 140 | 0 | 0 | 0 | 0 | 0 | 0 | 0 | 320 | 35 | 0 | 5 | 0 | 49 | 0 | 7 | 25 | 930 | 220 | 0 | 0 | 5 | 96 | 74 | 0 | 0 | 414 | 34 | 250 | 1206 | 182 | 0 |  | 13612 | DayPeak
Yesterday Evening Peak | 0 | 0 | 0 | 180 | 0 | 0 | 0 | 400 | 0 |  | 0 | 380 | 136 | 75 | 68 | 55 | 310 | 0 | 0 | 75 | 82 | 149 | 15 | 0 | 0 | 0 | 54 | 55 | 35 | 0 | 13 | 21 | 33 | 9 | 8 | 0 | 44 | 40 | 0 | 0 | 17 | 220 | 0 | 0 | 0 | 0 | 12 | 64 | 85 | 58 | 38 | 19 | 0 | 24 | 0 | 0 | 0 | 285 | 270 | 214 | 8 | 50 | 0 | 0 | 0 | 51 | 0 | 41 | 42 | 0 | 0 | 32 | 12 | 80 | 34 | 0 | 0 | 0 | 40 | 58 | 53 | 42 | 163 | 0 | 56 | 0 | 0 | 207 | 0 | 0 | 0 | 280 | 16 | 3 | 0 | 270 | 0 | 0 | 125 | 0 | 131 | 0 | 34 | 17 | 123 | 340 | 78 | 88 | 51 | 0 | 51 | 35 | 110 | 17 | 84 | 25 | 315 | 70 | 0 | 162 | 72 | 0 | 17 | 0 | 106 | 35 | 285 | 163 | 0 | 485 | 6 | 820 | 0 | 0 | 0 |  | 774 | 0 | 200 | 0 | 95 | 0 | 0 | 0 | 36 | 57 | 40 | 80 | 10 | 64 | 0 | 0 | 0 | 38 | 0 | 88 | 35 | 0 | 45 | 0 | 35 | 0 | 0 | 8 | 63 | 0 | 210 | 17 | 0 | 140 | 0 | 0 | 0 | 0 | 0 | 0 | 0 | 385 | 90 | 0 | 113 | 0 | 107 | 0 | 0 | 113 | 1244 | 220 | 0 | 0 | 0 | 0 | 115 | 0 | 0 | 611 | 0 | 307 | 1448 | 0 | 0 |  | 15714 | EvPeak
Forecast for Evening | 0 | 0 | 0 | 180 | 0 | 0 | 0 | 400 | 0 |  | 0 | 380 | 150 | 75 | 64 | 55 | 310 | 0 | 0 | 80 | 90 | 150 | 25 | 0 | 0 | 0 | 54 | 55 | 35 | 0 | 12 | 21 | 33 | 12 | 8 | 0 | 70 | 40 | 0 | 0 | 17 | 225 | 0 | 0 | 0 |  | 12 | 64 | 85 | 80 | 38 | 18 | 0 | 20 | 0 | 0 | 0 | 280 | 280 | 220 | 8 | 0 | 0 | 0 | 0 | 51 | 0 | 46 | 42 | 0 | 0 | 32 | 12 | 151 | 40 | 0 | 0 | 0 | 40 | 28 | 53 | 43 | 163 | 0 | 60 | 0 | 0 | 210 | 0 | 0 | 0 | 300 | 16 | 8 | 0 | 270 | 0 | 0 | 107 | 0 | 132 | 0 | 25 | 17 | 130 | 380 | 98 | 88 | 51 | 0 | 52 | 35 | 110 | 17 | 75 | 25 | 360 | 70 | 0 | 162 | 72 | 0 | 17 | 0 | 115 | 35 | 260 | 163 | 0 | 490 | 40 | 820 | 0 | 0 |  |  | 795 | 0 | 210 | 0 | 80 | 0 | 0 | 0 | 50 | 66 | 40 | 130 | 10 | 110 | 0 | 0 | 0 | 40 | 25 | 90 | 28 | 0 | 42 | 0 | 30 | 0 | 0 | 5 | 65 | 0 | 230 | 0 | 0 | 150 | 0 | 0 | 0 | 0 | 0 | 0 | 0 | 380 | 90 | 0 | 113 | 0 | 106 | 0 | 0 | 113 | 1244 | 220 | 0 | 35 | 0 | 0 | 115 | 0 | 0 | 600 | 0 | 307 | 1400 | 0 | 0 |  | 8857 | 5363 | 14220 | 3856 | 902 | 2102 | 0 | 2991 | 3387 | 201 | 0 | 631 | 150 | 0 | 0 | 0 | 107.24
Forecast for Day | 0 | 0 | 0 | 180 | 0 | 0 | 0 | 400 | 0 | 0 | 0 | 380 | 150 | 50 | 64 | 55 | 290 | 0 | 0 | 80 | 90 | 32 | 0 | 0 | 0 | 0 | 54 | 35 | 17 | 0 | 12 | 21 | 33 | 12 | 8 | 0 | 70 | 40 | 0 | 0 | 8 | 225 |  | 0 | 0 | 0 | 6 | 32 | 17 | 70 | 30 | 6 | 0 | 5 | 0 | 0 |  | 280 | 280 | 200 | 8 | 0 | 0 | 0 | 0 | 43 | 0 | 45 | 25 | 0 | 0 | 32 | 12 | 146 | 30 | 0 | 0 | 1.6 | 40 | 28 | 53 | 40 | 163 | 0 | 56 | 0 | 0 | 210 | 0 | 0 | 0 | 280 | 16 | 8 | 0 | 150 | 0 | 0 | 65 | 0 | 115 | 20 | 25 | 17 | 70 | 350 | 80 | 52 | 51 | 5 | 52 | 35 | 85 | 17 | 37 | 24 | 350 | 50 | 50 | 162 | 35 | 0 | 17 | 35 | 50 | 17 | 230 | 54 | 0 | 450 | 40 | 820 | 0 | 0 | 70 |  | 940 | 0 | 205 | 0 | 20 | 0 | 0 | 0 | 30 | 50 | 32 | 130 | 10 | 16 | 0 | 0 | 0 | 0 | 0 | 50 | 14 | 0 | 0 | 0 | 0 | 0 | 0 | 5 | 60 | 0 | 230 | 0 | 0 | 140 | 0 | 0 | 0 | 0 | 0 | 0 | 0 | 320 | 53 | 0 | 94 | 0 | 70 | 0 | 8 | 113 | 1000 | 220 |  | 17 | 6 | 100 | 35 | 0 | 0 | 500 | 30 | 307 | 1200 | 130 | 0 |  |  |  |  | gas | hvdc | hsd | coal | hfo | tripura | solar | wind | hydro
Generation at 08:00(Today) | 0 | 0 | 0 | 180 | 0 | 0 | 0 | 302 | 0 | 0 | 0 | 350 | 155 | 8 | 17 | 55 | 270 | 0 | 0 | 0 | 8 | 16 | 0 | 0 | 0 | 0 | 0 | 17 | 0 | 0 | 13 | 13 | 0 | 6 | 0 | 0 | 70 | 40 | 0 | 0 | 0 | 223 | 0 | 0 | 0 | 0 | 0 | 16 | 17 | 0 | 25 | 6 | 0 | 12 | 0 | 0 | 0 | 280 | 280 | 160 | 8 | 0 | 0 | 0 | 0 | 51 | 0 | 47 | 43 | 0 | 0 | 32 | 12 | 86 | 30 | 0 | 0 | 0 | 40 | 28 | 53 | 42 | 120 | 0 | 61 | 0 | 0 | 210 | 0 | 0 | 0 | 285 | 16 | 3 | 0 | 0 | 0 | 0 | 0 | 0 | 52 | 6 | 22 | 17 | 0 | 408 | 45 | 0 | 17 | 3 | 52 | 0 | 34 | 17 | 37 | 25 | 380 | 35 | 1 | 0 | 35 | 0 | 0 | 15 | 104 | 17 | 230 | 0 | 0 | 480 | 0 | 829 | 0 | 0 | 42 | 0 | 929 | 0 | 250 | 0 | 0 | 0 | 0 | 0 | 0 | 0 | 0 | 130 | 9 | 0 | 0 | 0 | 0 | 0 | 0 | 0 | 0 | 0 | 0 | 0 | 0 | 0 | 0 | 0 | 65 | 0 | 230 | 0 | 0 | 140 | 0 | 0 | 0 | 0 | 0 | 0 | 0 | 250 | 17 | 0 | 0 | 0 | 0 | 0 | 1 | 0 | 570 | 180 | 0 | 0 | 0 | 27 | 0 | 0 | 0 | 377 | 7 | 150 | 1068 | 35 | 0 | 0 |  |  |  | 134235927 | 21117090 | 32000 | 114437822 | 62383225 | 2076480 | 3363155 | 119040 | 2329231 |  |  | 340061970
[8 empty] | 299430 |  |  |  | 25503 |  |  | 299624 | 299625 | 299739 |  | 299743 |  | 299750 | 299565 | [26 empty] | 399366 | 399587 | [7 empty] | 299667 | 299280 | 299277 | [8 empty] | 399261 | [5 empty] | 299772 |  |  |  | 299338 | [6 empty] | 299755 | [9 empty] | 299472 |  |  | 299523 |  | 299563 |  | 399588 | 399244 | 299281 | 299229 | 299524 | 299566 | 399747 |  | 399277 |  | 399575 | 399337 | 399467 | 399589 | 299230 | 299765 |  | 299674 |  |  |  |  | 399245 |  | 299282 | 399274 |  | 399226 |  | 399630 | 299864 | [5 empty] | 599249 | [6 empty] | 599468 |  |  |  | 599230 | [19 empty] | 499698 |  | 499699 |  |  |  | 499700 |  | 499696 | 599787 |  | 499268 | 599634 | 43212 |  |  | 499270 | 599730 |  |  | 599864 | [5 empty] | 599726 | [9 empty] | 134.2359 | 21.1171 | 0.032 | 114.4378 | 62.3832 | 2.0765 | 3.3632 | 0.11904 | 2.3292
| Minimum Generation |  | 12071 | 8:00
| Highest Generation |  | 15714 | 21:00 |  |  |  |  | 4500 | [124 empty] | 0 | [71 empty] | 340.094
| Day Peak Generation |  | 13612 | 12:00 |  |  |  |  | 6000
| Evening Peak Generation |  | 15714 | 21:00 |  |  |  |  | 10500 | [196 empty] | 202699852
| HVDC Max Flow |  | 927 | 10:00 | [201 empty] | 202.6999
| HVDC EvPeak Flow |  | 774 | 21:00
| Load factor L.F |  | 90.18% | [167 empty] | 1275.5

## P1
POWER GRID COMPANY OF BANGLADESH LTD.
NATIONAL LOAD DESPATCH CENTER
DAILY REPORT
[7 empty] | Reporting Date : | 2024-06-06
Till now the maximum generation is : - |  |  |  | 16477 | 21:00 | Hrs on | 2024-04-30
The Summary of Yesterday's |  |  | 2024-06-05 | Generation & Demand |  | Today's Actual Min Gen. & Probable Gen. & Demand
Day Peak Generation : |  |  | 13612 | MW Hour : | 12:00 | Min. Gen. at | 8:00 | 11044
Evening Peak Generation : |  |  | 15714 | MW Hour : | 21:00 | Available Max Generation : |  | 16076
E.P. Demand (at gen end) : |  |  | 16250 | MW Hour : | 21:00 | Max Demand (Evening) : |  | 15800
Maximum Generation : |  |  | 15714 | MW Hour : | 21:00 | Reserve(Generation end) |  | 276
Total Gen. (MKWH) : |  |  | 340.094 | System Load Factor : | 90.18% | Load Shed : |  | 0
EXPORT / IMPORT THROUGH EAST-WEST INTERCONNECTOR
Export from East grid to West grid :- Maximum |  |  |  | 574 | MW at | 20:00 | Energy
Import from West grid to East grid :- Maximum |  |  |  | - | MW at | - | Energy | -
|  | Water Level of Kaptai Lake at 6:00 A M on |  | 2024-06-06
Actual : |  | 81.5 | Ft.(MSL) , | Rule curve : | 77.3 | Ft.( MSL )
Gas Consumed : |  | Total = | 978.08 | MMCFD. | Oil Consumed (PDB) :
HSD :
FO :
Cost of the Consumed Fuel (PDB+Pvt) : |  |  | Gas : | 411649818.165
: |  |  | Coal : | 773351222.85 | Oil : | 1139633127.45 | Total : | 2324634168.465
Load Shedding & Other Information
Area |  | Yesterday |  |  |  | Today
|  |  |  | Estimated Demand (S/S end) |  | Estimated Shedding (S/S end) |  | Rates of Shedding
|  | MW |  | MW |  |  | MW | (On Estimated Demand)
Dhaka |  | 280 | 6720:00 | 5277.8352 |  |  | 0 | 0%
Chittagong Area |  | 0 | 0:00 | 1454.5136 |  |  | 0 | 0%
Khulna Area |  | 0 | 0:00 | 2038.779 |  |  | 0 | 0%
Rajshahi Area |  | 0 | 0:00 | 1773.2563 |  |  | 0 | 0%
Cumilla Area |  | 92 | 2208:00 | 1458.4679 |  |  | 0 | 0%
Mymensingh Area |  | 140 | 3360:00 | 1085.3681 |  |  | 0 | 0%
Sylhet Area |  | 0 | 0:00 | 607.7026 |  |  | 0 | 0%
Barisal Area |  | 0 | 0:00 | 507.0683 |  |  | 0 | 0%
Rangpur Area |  | 0 | 0:00 | 991.7224 |  |  | 0 | 0%
Total |  | 512 |  | 15194.7134 |  |  | 0
Information of the Generating Units under shut down.
|  | Planned Shut- Down |  |  | Forced Shut- Down
1) Barapukuria ST: Unit- 2
2) Ghorasal-3,4,7
3) Shajibazar 330 MW
4) Baghabari-100 MW
5) Raozan unit-2
6) Siddhirganj 210 MW .
Outage | Restore | Additional Information of Machines, lines, Interruption / Forced Load shed etc. | [5 empty] | Remark
Time | Time
8:32 | - | Hasnabad-Sitalakhya 132kV Ckt-1 Forced S/D from Shitalakhya 132/33kV end.
- | 9:12 | Jhenaidah 230/132kV S/S Transformer- 2 HT is restored.
- | 9:16 | Jhenaidah 230/132kV S/S Transformer- 2 LT is restored.
9:18 | 9:25 | Ashuganj-Kishoreganj 132kV Ckt-2 Project Work S/D from Kishoreganj 132/33kV end Due to A Crain moving at Ashuganj Substation
9:27 | 9:31 | Ashuganj-Kishoreganj 132kV Ckt-1 Project Work S/D from Kishoreganj 132/33kV end Due to A Crain moving at Ashuganj Substation
- | 9:34 | Jhenaidah 230/132kV S/S Jhenaidah2-Jashore Ckt-1 is restored.
- | 9:34 | Jhenaidah 230/132kV S/S Jhenaidah2-Jashore Ckt-2 is restored.
- | 9:36 | Jashore 132/33kV S/S JH-1(L2) is restored.
- | 9:36 | Jashore 132/33kV S/S JH-2(L1) is restored.
- | 9:52 | Niamatpur 132/33kV S/S Transformer-1(407T) HT is restored.
- | 9:56 | Niamatpur 132/33kV S/S Transformer-1(407T) LT is restored.
10:12 | 17:42 | Niamatpur 132/33kV S/S Transformer-2 (417T) LT Scheduled S/D Due to Project work |  |  |  |  | 30.0MW load interrup.
10:12 | 17:42 | Niamatpur 132/33kV S/S Transformer-2 (417T) LT Scheduled S/D Due to Project work
10:13 | 17:41 | Niamatpur 132/33kV S/S Transformer-2 (417T) HT Scheduled S/D Due to Project work.
10:13 | 17:42 | Niamatpur 132/33kV S/S Transformer-2 (417T) LT Project Work S/D Due to 132kv Basbar scheme change
12:00 | - | Day peak generation 13612 MW
14:36 | - | Rangamati 132/33kV S/S Main Bus 01 Forced S/D Due to Bus-1 shutdown due to bird nest cleaning.
14:55 | 17:51 | Sreepur 230/132/33kV S/S Sreepur-Ashuganj Ckt-1 Forced S/D Due to To clear object from line. Shutdown taken by joydevpur s/s.
15:44 | 15:50 | Ashuganj-Kishoreganj 132kV Ckt-1 Project Work S/D from Kishoreganj 132/33kV end Due to A Crain moving at Ashuganj Substation
15:50 | 15:53 | Ashuganj-Kishoreganj 132kV Ckt-2 Project Work S/D from Kishoreganj 132/33kV end Due to A Crain moving at Ashuganj Substation
- | 17:12 | Dohazari-Sikalbaha 132 kV Ckt-1 is restored.
21:00 | - | Evening Peak Generation: 15714 MW.
21:51 | 23:47 | Kabirpur 132/33kV S/S XFR, T-3 HT Forced S/D Due to Red hot 33kv bus DS maintenance |  |  |  |  | 75.0MW load interrup.
21:51 | 23:47 | Kabirpur 132/33kV S/S XFR, T-3 LT Forced S/D Due to 33 kv bus DS (R-phase) lower point red hot maintenance |  |  |  |  | 75.0MW load interrup.
0:44 | - | Fenchugonj CCPP Phase-2 Tripped with remarks:- GT-34
1:29 | 1:47 | Purbasadipur-Thakurgaon-EPV 132kV Ckt-2 Tripped from Purbasadipur 132/33kV end showing alstom epac3000 relays |  |  |  |  | 50.0MW load interrup.
|  | Due to thundering |  |  |  |  | Purbasadipur 132/33kV end
1:29 | 1:57 | Purbasadipur-Thakurgaon-EPV 132kV Ckt-1 Tripped from Purbasadipur 132/33kV end showing quadromho relays |  |  |  |  | 50.0MW load interrup.
|  | Due to thundering |  |  |  |  | Purbasadipur 132/33kV end
1:29 | 1:53 | Ghorasal- Ishwardi 230 kV Ckt-2 Tripped from Ishurdi 230/132kV end showing distance protection relay relays. and from
Ghorashal 230kV end showing CB_Q0( 803B) relays Due to Thundering and Storm weather
1:34 | 1:43 | Natore 132/33kV S/S TR-2 (415 T) LT Tripped showing E/F IDMT relays Due to For singra 33kV foult |  |  |  |  | 35.0MW load interrup.
1:34 | 1:43 | Natore 132/33kV S/S TR-1 (405 T) LT Tripped showing E/F IDMT relays Due to For Singra 33 kVfeeder foult |  |  |  |  | 35.0MW load interrup.
6:08 | 7:54 | Baroirhat 132/33kV S/S TR-1, 406T LT Forced S/D Due to Red hot maintenance work |  |  |  |  | 25.0MW load interrup.
6:08 | - | Gopalganj(N)-Madaripur 132kV Ckt-1 Scheduled S/D from Gopalganj 400/132kV end. and from Madaripur 132/33kV end Due to
High temperature maintenance.
6:09 | 7:54 | Baroirhat 132/33kV S/S TR-2, 416T HT Forced S/D Due to Red hot maintenance work |  |  |  |  | 25.0MW load interrup.
7:00 | - | Min. Gen. 11070 MW
7:02 | 7:55 | Shahjibazar 132/33kV S/S TR-04 LT Scheduled S/D Due to BPDB 33 KV Feeder D/S Red hot maintenece Work |  |  |  |  | 35.0MW load interrup.
7:02 | - | Chandpur 132/33kV S/S 402T HT Scheduled S/D Due to Shutdown taken by AE PDB distribution
7:02 | - | Chandpur 132/33kV S/S 402T LT Scheduled S/D Due to Shutdown taken by AE PDB Distribution
7:02 | 7:54 | Shahjibazar 132/33kV S/S TR-04 HT Scheduled S/D Due to BPDB Red Hot maintenece work |  |  |  |  | 35.0MW load interrup.
7:49 | - | Saidpur 132/33kV S/S TR-5 (434T) LT Scheduled S/D Due to QF- GMD-39 and As the instruction of ALDC Bogura
7:50 | - | Dohazari-Sikalbaha 132 kV Ckt-1 Project Work S/D from Dohazari 132/33kV end Due to SD taken by Shikalbaha Grid and from
Shikalbaha 230/132kVend.
7:50 | - | Saidpur 132/33kV S/S TR-5 (434T) HT Scheduled S/D Due to QF- GMD- 39 As the instruction of ALDC Bogura
| Sub Divisional Engineer |  |  |  | Executive Engineer |  | Superintendent Engineer
| Network Operation Division |  |  |  | Network Operation Division |  | Load Despatch Circle

## P2
EVENING PEAK GENERATION AND DAY LONG ENERGY DATA OF POWER STATIONS
| Date : | 2024-06-05 | [5 empty] | Page -2
Sl. |  |  |  |  | Present | Peak | Energy
No. | Name of the Power Stations |  | Producer | Installed Capacity | Capacity | Hour | Generated | Remarks
Generation
|  |  |  | Unit No. X Capacity | MW | MW | KWH
1 | Ghorasal Repowered CCPP:Unit-3 (GT |  | PDB | 1*260 | 260 | 0 | 0 | Under maint.
2 | Ghorasal Repowered CCPP Unit-4 |  | PDB | 1*210 | 180 | 0 | 0 | Gas shortage
| Ghorasal TPP Unit-5 |  | PDB | 1*210 | 190 | 180 | 4221000
3 | Ghorasal 365 MW CCPP Unit-7 |  | PDB | 1*243+1*122 | 365 | 0 | 0 | Air Compressor problem
| Ghorashal 78.5 MW PP(MAX) |  | QRPP | 2*40 | 0 | 0 | 0 | Contract Expired
4 | Ghorashal 108 MW PP (Regent) |  | IPP | 34*3.35 | 108 | 0 | 0 | Gas shortage
5 | Haripur GTPP |  | SBU, PDB | 2*32 | 20 | 0 | 0 | Under maint.
6 | Haripur 412 MW CCPP |  | EGCB | 1*273+1*139 | 400 | 400 | 8946000 | Gas shortage
7 | Haripur 360 MW CCPP(HPL) |  | IPP | 1*235+1*125 | 0 | 0 | 0 | Contract Expired
8 | Meghnaghat 450 MW CCPP(MPL) |  | IPP | 2*150+1*150 | 450 | 380 | 8559000 | Gas shortage
9 | Meghnaghat 100 MW(IEL) |  | NENP | 12*8.9 | 0 | 75 | 1186560 | Fuel shortage
10 | Meghnaghat CCPP(Summit) |  | IPP | 2*110+1*110 | 335 | 136 | 3578967 | GT-1 Under Maint
11 | Madanganj 102 PP(Summit) |  | NENP | 6*17 | 0 | 68 | 1136831 | Fuel shortage
12 | Madanganj-55 MW PP(Summit) |  | IPP | 3*17.08+1*11.3 | 55 | 55 | 928172
13 | Keraniganj 100 MW PP (Powerpac) |  | NENP | 8*13.45 | 75 | 15 | 67733 | Fuel shortage
14 | Narshingdi 22 MW PP (Doreen) |  | SIPP, REB | 8*2.90 | 22 | 0 | 0 | Contract Expired
15 | 210 MW Siddhirgonj TPP |  | PDB | 1*210 | 115 | 0 | 0 | Under maint.
16 | Siddhirgonj 2*120 MW GTPP |  | EGCB | 2*105 | 210 | 0 | 0 | Gas shortage
17 | Siddhirganj 100 PP(Dutch Bangla) |  | NENP | 12*8.9 | 0 | 75 | 814982 | Fuel shortage
18 | Siddhirganj 335 MW CCPP |  | EGCB | 1*217+118 | 335 | 310 | 7209249 | Gas shortage
19 | Gagnagar 102 MW PP (Digital Power) |  | IPP | 12*8.924 | 102 | 82 | 1179648 | Fuel shortage
20 | Katpotti 52 MW PP (Sinha) |  | IPP | 7*7.9 | 0 | 0 | 0 | Fuel shortage
21 | Kamalaghat 54 MW PP(Banco Energy) |  | IPP | 3*18 | 54 | 54 | 900000
22 | Kodda 150 MW PP |  | BPDB-RPCL | 9*17.06 | 149 | 149 | 1260000
23 | Manikganj 55 MW PP (Northern) |  | IPP | 3*19.3 | 55 | 55 | 664619
24 | Nababganj 55 MW PP (Southern power ) |  | IPP | 3*19.3 | 55 | 35 | 634317 | Fuel shortage
25 | Bosila 108 MW PP(CLC) |  | IPP | 12*8.775+1*3.5 | 0 | 0 | 0
26 | Summit Power,(Madhabdi+Ashulia) |  | SIPP,REB | 3*3.67+4*8.73 | 80 | 34 | 821160 | Engine problem
27 | Maona 33 MW PP(Summit) |  | SIPP,REB | 4*8.73 | 33 | 33 | 670400
28 | Rupganj 33 MW PP(Summit) |  | SIPP,REB | 4*8.73 | 33 | 9 | 228800 | Engine problem
29 | Gazipur 52 MW PP |  | RPCL | 6*8.9 | 52 | 8 | 135840 | Fuel shortage
30 | Tongi 80 MW GTPP |  | PDB | 1* 105 | 105 | 0 | 0 | Gas shortage
31 | Kodda 300 MW PP Unit-2 (Summit) |  | IPP | 18*17.076 | 300 | 270 | 3590509 | Fuel shortage
| Bramhangoan 100 MW PP (Aggreko) |  | IPP | 114*0.959 | 0 | 0 | 0 | Contract Expired
| Aurahati 100MW PP (Aggreko) |  | IPP | 0.85*23+0.95*91 | 0 | 0 | 0 | Contract Expired
32 | Kodda 149 MW PP Unit-1 (Summit) |  | IPP | 8*18.45+8.97 | 149 | 131 | 2029248 | Engine problem
33 | Gazipur 100 MW PP |  | RPCL | 6*17.5 | 105 | 88 | 1090560 | Fuel shortage
34 | Meghnaghat 104 MW PP (OPCL) |  | IPP | 18.5*6 | 104 | 70 | 1301760 | Fuel shortage
35 | Manikgonj 162MW PP(MPGL) |  | IPP | 9*18 | 162 | 162 | 2520000
36 | Spectra Solar Plant Ltd. |  | IPP | 35 | 35 | 0 | 225477
37 | Kanchan Purbachal Power Generation Ltd. |  | IPP | 18.4*3 | 55 | 35 | 682920 | Engine problem
38 | Meghnaghat Unique power |  | IPP | 586 | 584 | 0 | 0 | Under maint.
| Summit Meghanghat-2 589 MW(Gas) |  | IPP | 589 | 0 | 0 | 0
| Dhaka area Total |  |  |  | 5332 | 2909 | 54583752
39 | Chattogram TPP-1 |  | PDB | 1*210 | 180 | 0 | 0 | Gas shortage
| Chattogram TPP-2 |  | PDB | 1*210 | 180 | 0 | 0
40 | Raozan 25 MW PP |  | RPCL | 3*8.9 | 25 | 17 | 89911 | Fuel shortage
41 | Teknaf 20MW PP (Solartech) |  | IPP | 20 | 20 | 0 | 103140
42 | Patenga 50MW PP (Baraka) |  | IPP | 8*6.98 | 50 | 19 | 178080 | Fuel shortage
43 | Kaptai Hydro: Unit-1,2,3,4, 5 |  | PDB | 2*40+3*50 | 230 | 84 | 2329231 | Low water level
44 | Sikalbaha 225MW |  | PDB | 1*150+1*75 | 225 | 220 | 5218705
45 | Sikalbaha Peaking GT |  | PDB | 1*150 | 150 | 0 | 0 | Under maint.
46 | Sikalbaha 105 MW PP (Baraka Sikalbaha) |  | IPP | 6*17.5 | 105 | 51 | 905781 | Fuel shortage
47 | Hathazari 100 MW peaking PP |  | PDB | 11*8.9 | 98 | 64 | 1440096 | Fuel shortage
48 | Dohazari -Kalaish 100 MW Peaking |  | PDB | 6*17 | 102 | 85 | 1275124 | Engine problem
49 | Juldah 100 MW Unit-1 (Acorn) |  | NENP | 8*13.45 | 100 | 58 | 789720 | Fuel shortage
50 | Juldah 100 MW PP Unit-3 (Acorn) |  | IPP | 8*13.5 | 100 | 34 | 6124800 | Fuel shortage
51 | Barabkunda 22 MW PP (Regent) |  | SIPP, PDB | 8*2.90 | 22 | 0 | 0
* | Malancha, Ctg. EPZ (United) |  |  | 5*8.73+3*9.34 | 0 | 24 | 457440
52 | Chattogram 108 MW PP (ECPV) |  | IPP | 16*7 | 108 | 38 | 570240 | Fuel shortage
53 | Kaptai 7 MW Solar PP |  | PDB | 7.4 MW | 7 | 0 | 33316
54 | Anwara 300 MW PP (United) |  | IPP | 17*17+24 | 300 | 51 | 1231964 | Fuel shortage
55 | Jodiac Power |  | IPP | 3*18.55+1*3.6 | 54 | 35 | 660514 | Fuel shortage
56 | Karnaphuli Power Ltd. |  | IPP | 18.415*6+6.5 | 110 | 110 | 2574316
57 | Juldah unit-2 (Acorn) |  | IPP | 8*13.6 | 100 | 25 | 587520 | Fuel shortage
58 | Anlima Energy Ltd. |  | IPP | 6*21.2 | 116 | 72 | 1190564 | Fuel shortage
59 | Mirsharai 150 MW |  | BPDB-RPCL | 18.5*9 | 163 | 163 | 851418
60 | SS Power I |  | SS Power | 2*612 | 1224 | 485 | 11694544
| Cox's Bazar Wind |  | IPP | 66 | 60 | 6 | 119040 | On test.
61 | Matarbari 2*600 MW (CPGCL) |  | CPGCL | 0 | 575 | 820 | 20334545
| Mirsharai 150 MW (Gas) |  | BPDB-RPCL | 18.5*9 | 0 | 0 | 0 | On test.
| Sonagazi 75 MW Solar Plant |  | EGCB | 75 | 0 | 0 | 474009
| Chattogram area Total |  |  |  | 4404 | 2461 | 59234018
| Ashuganj TPP Unit- 3 |  | APSCL | 1*150 | 0 | 0 | 0 | Contract Expired
| Ashuganj TPP Unit- 4 |  | APSCL | 1*150 | 0 | 0 | 0 | Contract Expired
| Ashuganj TPP Unit- 5 |  | APSCL | 1*150 | 0 | 0 | 0 | Contract Expired
62 | Ashuganj 225 MW CCPP |  | APSCL | 1*142+1*75 | 221 | 214 | 5137000 | 0
63 | Ashuganj 450 MW CCPP(North) |  | APSCL | 1*360 | 360 | 285 | 7284300
64 | Ashuganj 450 MW CCPP(South) |  | APSCL | 1*360 | 360 | 270 | 6701000 | FGMO
65 | Ashuganj 420 MW CCPP(East) |  | APSCL | 284*1+116*1 | 400 | 285 | 5793300 | Gas shortage
66 | Ashuganj 50 MW PP |  | APSCL | 14*3.968 | 45 | 0 | 145440 | Gas shortage
67 | Ashuganj 55 MW PP (Precision) |  | QRPP | 0 | 55 | 0 | 0 | Gas shortage
68 | Ashuganj 195 MW PP (APSCL-United) |  | IPP | 20*9.73+1*16 | 195 | 8 | 50182 | Gas shortage
69 | Ashuganj 51 MW PP (Midland) |  | IPP | 6*9.34 | 51 | 51 | 1039843
70 | Ashuganj 150 MW PP (Midland) |  | IPP | 23*7.015 | 150 | 123 | 1737963 | Fuel shortage
71 | Titas 50 MW Peaking PP |  | PDB | 6*8.92 | 52 | 41 | 1001104 | Engine problem
72 | Chandpur 150 MW CCPP |  | PDB | 1*106+1*57 | 163 | 50 | 1194750 | Machine problem.
73 | Chandpur 200 MW (Desh energy) |  | IPP | 12*18.4 | 200 | 17 | 421440 | Fuel shortage
74 | Feni 11 MW PP (Doreen) |  | SIPP, REB | 4*2.90 | 11 | 0 | 0
** | Impoprt (Tripura) |  | Imported power | 0 | 160 | 80 | 2076480
75 | Jangalia 33 MW PP (Summit) |  | SIPP, PDB | 4*8.73 | 33 | 32 | 461700
76 | Jangalia 52 MW PP (Lakdanavi) |  | IPP | 6*8.92 | 52 | 42 | 862507 | Fuel shortage
77 | Cumilla 25 MW PP (Summit) |  | SIPP, REB | 3*3.67+2*6.97 | 25 | 12 | 265600 | Engine problem
| Daudkandi 200 MW PP (B.Trac) |  | IPP | 154*1.4 | 0 | 0 | 0
78 | Feni Lanka Power |  | IPP | 7*18.415+1*9.78 | 114 | 17 | 497040 | Engine problem
79 | Chowmuhani 113 MW |  | IPP | 12*9.78+2*3.1 | 113 | 84 | 1238160 | Fuel shortage
80 | Bhairob 54.5 MW |  | IPP | 3*18.2 | 54 | 17 | 97560 | Engine problem
81 | Chandpur 115(Doreen) |  | IPP | 4*18.5+2*22.5 | 115 | 106 | 1959360
| Cumilla Area Total |  |  |  | 2929 | 1734 | 37964729
82 | RPCL 210MW CCPP |  | IPP | 4*35+1*70 | 202 | 34 | 732480 | Gas shortage
83 | Jamalpur 95 MW PP(Powerpac) |  | IPP | 0 | 0 | 0 | 0
84 | Sarishabari 3 MW Solar Plant |  | IPP | 1*3 | 3 | 0 | 13600
85 | Mymensingh 200 MW PP (United) |  | IPP | 9.78*21 | 200 | 125 | 2292000 | Fuel shortage
86 | Jamalpur 115 MW PP (United) |  | IPP | 9.78*12 | 115 | 78 | 1633200 | Fuel shortage
87 | Sutiakhali 50 MW Solar PP |  | IPP | 50 | 50 | 0 | 320090
88 | Tangail Palli Power Gen 22 MW |  | IPP | 4*6.7 | 22 | 12 | 178560 | Fuel shortage
| Mymensingh Area Total |  |  |  | 592 | 249 | 5169930
89 | Fenchugonj CCPP Phase-1 |  | PDB | 2*32+1*33 | 70 | 40 | 968000 | Machine problem.
90 | Fenchugonj CCPP Phase-2 |  | PDB | 2*35+1*35 | 90 | 58 | 1425960 | Machine problem.
91 | Kushiara 163 MW CCPP (KP) |  | IPP | 1*109+1*54 | 163 | 163 | 3571690
92 | Shajibazar 330 MW CCPP |  | PDB | 3*110 | 330 | 0 | 0 | Under maint.
93 | Fenchugonj 51 MW PP (Barakatullah) |  | RPP | 19*2.90 | 51 | 53 | 1248600
94 | Fenchuganj 44 MW (Energyprima) |  | NENP | 12*3.3+5*2 | 50 | 42 | 1013832 | Engine problem
95 | Hobiganj 11 MW PP Cofidence-E |  | SIPP, REB | 4*2.90 | 11 | 3 | 159456 | Engine problem
96 | Shahjibazar GTPP Unit- 8 & 9 |  | PDB | 2*35 | 66 | 56 | 1356768
97 | Shahjibazar 86 MW PP (Shahjibazar) |  | RPP | 32*2.90 | 0 | 0 | 0 | Contract Expired
98 | Shahjibazar 100 MW GTPP |  | PDB | 1*100 | 100 | 0 | 0
99 | Sylhet 225 MW CCPP |  | PDB | 1*142+1*89 | 231 | 207 | 5193550
100 | Sylhet 20 MW GTPP |  | PDB | 1*20 | 20 | 0 | 0 | Under maint.
| Sylhet 50 MW PP (EPL) |  | NENP | 27*2 | 0 | 0 | 0 | Contract Expired
101 | Shahjahanulla 25 MW PP |  | SIPP, REB | 3*9.34 | 25 | 16 | 276672
102 | Bibiana-II 341 MW CCPP (Summit) |  | IPP | 1*222+1*119 | 341 | 280 | 7297000 | FGMO
103 | Bibiyana-III 400 MW CCPP |  | PDB | 285*1+134*1 | 400 | 340 | 9203000 | FGMO
104 | Sylhet 10MW PP (Desh) |  | RPP | 6*1.95 | 0 | 0 | 0 | Contract Expired
105 | Bibiyana South 400 MW |  | PDB | 400 MW | 383 | 315 | 8341000 | FGMO
| Sylhet Area Total |  |  |  | 2331 | 1573 | 40055528
106 | Bheramara GTPP Unit-3 |  | PDB | 1*20 | 16 | 0 | 0
** | Bheramara (HVDC ) |  | Imported power | 2*500 | 1000 | 774 | 21117090
107 | Khulna 115 PP MW (KPCL-2) |  | NENP | 7*17 | 0 | 95 | 774720
108 | Faridpur 50 MW Peaking PP |  | PDB | 8*6.89 | 54 | 36 | 175680 | Engine problem
109 | Khulna 225 MW CCPP |  | NWPGCL | 1*150+1*75 | 230 | 0 | 0 | Fuel shortage
110 | Gopalganj 100 MW Peaking PP |  | PDB | 16*6.98 | 109 | 57 | 267392 | Engine problem
111 | Bheramara 410 MW CCPP |  | NWPGCL | 1*278+1*132 | 410 | 200 | 5071104 | Gas shortage
112 | Noapara 40 MW PP (Khanjahan Ali) |  | NENP | 5*8.5 | 0 | 40 | 375125
| Noapara 100 MW PP (Bangla Trac) |  | IPP | 70*1.4 | 0 | 0 | 0 | Contract Expired
113 | Rupsha 105 MW PP (Orion rupsha) |  | IPP | 6*18.445 | 105 | 90 | 1332960 | Engine problem
114 | Madhumati 100 MW PP |  | NWPGCL | 6*18 | 105 | 0 | 0
115 | Mongla Orion 100 MW Solar PP |  | IPP | 100 | 100 | 0 | 693360
116 | Khulna 330 MW CCPP (OIL) |  | BPDB | 1*220+1*110 | 336 | 0 | 0 | On test.
117 | Rampal 1320 MW (BIFPCL) |  | NTPC&BPDB | 617*2 | 1234 | 611 | 12247270 | Unit -1 under maint.
| Kulna 225 MW CCPP (GAS) |  | NWPGCL | 0 | 0 | 0 | 0
| Khulna Area Total |  |  |  | 3699 | 1903 | 42054701
118 | Barisal 110 MW PP (Summit ) |  | IPP | 7*17.076 | 110 | 64 | 327456 | Low demand.
119 | Bhola 33 MW PP (Venture) |  | NENP | 1*34.50 | 10 | 10 | 206047
120 | Bhola 225 MW CCPP |  | PDB | 2*63+1*68 | 194 | 80 | 2597000 | Machine problem.
| Bhola 95 MW PP (Aggreko) |  | QRPP | 96*1.10 | 0 | 0 | 0 | Contract Expired
121 | Payra 1320 MW |  | BCPCL | 2*622 | 1244 | 1244 | 25578600
122 | Bhola Nutan Biddut BD LTD |  | IPP | 220 | 220 | 220 | 5053309
123 | United Payra Power Ltd. |  | IPP | 8*18.5+1*9.5 | 150 | 0 | 0 | Fuel shortage
124 | Barisal 307 MW |  | IPP | 307*1 | 307 | 307 | 6545500
| Barisal Area Total |  |  |  | 2235 | 1925 | 40307912
125 | Baghabari 71 MW GTPP |  | PDB | 1*71 | 71 | 0 | 0 | Gas shortage
| Baghabari 100 MW GTPP |  | PDB | 1*100 | 100 | 0 | 0 | Gas shortage
126 | Baghabari 50 MW Peaking PP |  | PDB | 6*8.9 | 52 | 38 | 408077 | Engine problem
127 | Bera 70 MW Peaking PP |  | PDB | 9*8.29 | 71 | 0 | 0 | Engine problem
128 | Amnura 50 MW PP(Sinha) |  | NENP | 7*7.79 | 28 | 35 | 320620 | Engine problem
129 | Katakhali 50 MW PP (Northern) |  | QRPP | 6*8.9 | 50 | 0 | 0 | Fuel shortage
130 | Katakhali 50 MW Peaking PP |  | PDB | 6*8.7 | 50 | 45 | 326880 | Engine problem
131 | Sirajgonj Unit-1 225MW |  | NWPGCL | 1*150+1*75 | 210 | 140 | 3792064 | Gas shortage
132 | Sirajgonj Unit-2 225MW |  | NWPGCL | 1*150+1*75 | 220 | 0 | 0
133 | Sirajgonj Unit-3 225MW |  | NWPGCL | 1*141 | 220 | 0 | 0 | Gas shortage
134 | Sirajgonj 400 MW CCPP Unit-4 |  | SNWPGCL | 1*282+1*132 | 414 | 385 | 8663054 | Gas shortage
135 | Santahar 50 MW Peaking PP |  | PDB | 6*8.7 | 50 | 35 | 292954 | Engine problem
| Bogra 22 MW PP (GBB) |  | RPP | 0 | 0 | 0 | 0 | Contract Expired
| Bogura 20 MW PP (Energyprima) |  | NENP | 5*3.3+5*2 | 0 | 0 | 0 | Contract Expired
136 | Ullapara 11 MW PP (Summit) |  | SIPP, REB | 4*2.90 | 11 | 8 | 81505 | Engine problem
137 | Natore 52 MW PP (Rajlanka) |  | IPP | 6*8.92 | 52 | 0 | 0 | Fuel shortage
138 | Chapainawabganj 100 MW Peaking PP |  | PDB | 12*8.924 | 104 | 88 | 777344 | Engine problem
| Baghabari 200 MW PP (Paramount) |  | IPP | 135*1.6 | 0 | 0 | 0 | Contract Expired
139 | Bagura 113 MW PP (Confidence)-2 |  | IPP | 6*18.55+7.2 | 113 | 113 | 1362624
140 | Confidence Power Bogura Unit-1 113 MW |  | IPP | 6*18.55 | 113 | 113 | 1360032
141 | Sirajgonj 6.55 MW Solar |  | NWPGCL | 1*6 | 6 | 0 | 31320
** | Adani Power Jharkhanda Ltd |  | Imported power | 748*2 | 1496 | 1448 | 31069091
| Rajshahi Area Total |  |  |  | 3431 | 2448 | 48485565
142 | Barapukuria TPP Unit-1 |  | PDB | 1*125 | 85 | 63 | 1455272
| Barapukuria TPP Unit-2 |  | PDB | 1*125 | 85 | 0 | 0 | Under maint.
143 | Barapukuria 275 MW TPP Unit-3 |  | PDB | 1*275 | 274 | 210 | 5513000
144 | Rangpur 20 MW GTPP |  | PDB | 1*20 | 20 | 17 | 32000
145 | Saidpur 20 MW GTPP |  | PDB | 1*20 | 20 | 0 | 0
146 | Rangpur 113 MW PP (Confidence) |  | IPP | 9*6.984+7*7.015+3.15*2 | 113 | 107 | 1743504
147 | Sympa Solar Power 8MW |  | IPP | 8 MW | 8 | 0 | 48917
148 | Energypac Power Venture Thakurgaon Ltd. |  | IPP | 115 | 115 | 115 | 2025216
149 | Intraco Solar 30 MW |  | IPP | 1*30 | 30 | 0 | 211736
150 | Teesta Solar Limited |  | BPCL | 16*12.5 | 200 | 0 | 1208190
| Rangpur Area Total |  |  |  | 950 | 512 | 12237835
| Total |  |  |  | 25903 | 15714 | 340093970
| Eastern Grid Total |  |  |  | 15588 | 8926 | 197007957
| Western Grid Total |  |  |  | 10315 | 6788 | 143086013
| National Grid Total |  |  |  | 25903 | 15714 | 340093970
*Data collected from respective power station over telephone.
Executive Engineer
Network Operation Division
Page- 3

## P3
POWER GRID COMPANY OF BANGLADESH LTD.
NATIONAL LOAD DESPATCH CENTER
MAXIMUM LOAD SERVED BY DIFFERENT GRID SUB-STATIONS
QF-LDC-09
| Date: | 2024-06-05
| (a) ENTIRE EASTERN GRID : |  | 10074.19 | MW | (b) ENTIRE WESTERN GRID : |  | 4961.2 | MW
| i) Dhaka area |  | 5575.99 | MW | i) Khulna area |  | 1974 | MW
| ii) Chittagong area |  | 1472.2 | MW | ii) Rajshahi area |  | 1460.2 | MW
| iii) Comilla area |  | 1431 | MW | iii) Barisal area |  | 471 | MW
| iv) Mymensingh area |  | 1039 | MW | iv) Rangpur area |  | 1056 | MW
| v) Sylhet area |  | 556 | MW
|  | SYSTEM TOTAL DEMAND ( a + b ) = |  | 15035.39 | MW
MAXIMUM LOAD SERVED BY DIFFERENT SUB-STATIONS
| Sub-station | Load (MW) | Time | Sub-station | Load (MW) | Time | Sub-station | Load (MW) | Time | Sub-station | Load (MW) | Time | Sub-station | Load (MW) | Time
1 | AKS | 0 | 00:00 | Chhatak | 26 | 23:00 | Kalurghat | 40 | 10:00 | Narail | 63 | 20:00 | Shariatpur | 85 | 19:30
2 | AKSML | 111 | 09:00 | Chowmuhani | 231 | 20:00 | Kamrangirchar | 56 | 12:00 | Narinda | 49.5 | 13:00 | Sherpur | 132 | 20:00
3 | Aftabnagar | 44 | 15:00 | Chuadanga | 122 | 00:00 | Kaptai | N/A | N/A | Narshingdi | 162 | 22:00 | Shikalbaha | 37 | 18:30
4 | Agargaon | 121 | 13:00 | Coxsbazar | 139 | 19:30 | Kazla | 105 | 12:00 | Natore | 164 | 00:00 | Shikalbaha-230 | N/A | N/A
5 | Agrabad | 102 | 17:00 | Cumilla(N) | 190 | 22:00 | Keranigonj | 81 | 17:00 | Nawabganj | 48.9 | 00:00 | Shitalakhya | 116.6 | 15:00
6 | Amnura | 73 | 22:00 | Cumilla(S) | 188 | 23:00 | Khagrachori | 32 | 19:30 | Netrakona | 114 | 19:00 | Sholosohor | 46 | 09:00
7 | Ashuganj | 81 | 23:00 | Daudkandi | 148 | 02:00 | Khulna | 94 | 13:00 | New | 60.6 | 12:00 | Shyampur | 176 | 10:00
8 | BIPTC | N/A | N/A | Dhaka | 54 | 13:00 | Khulshi | 185 | 16:00 | Niamatpur | 82 | 01:00 | Siddhirganj | 120 | 00:00
9 | BSRM | 195 | 09:00 | Dhamrai | 136 | 17:00 | Kishoreganj | 142 | 19:30 | Noapara | 56 | 20:00 | Sirajganj | 148 | 20:00
10 | Bagerhat | 93 | 23:00 | Dhanmondi | 173 | 13:00 | Kodda | 288 | 18:00 | PHP | 10 | 15:00 | Sonargaon | 101 | 02:00
11 | Bakulia | 100 | 19:30 | Dohazari | 106 | 19:00 | Kulaura | 40 | 19:30 | Pabna | 127 | 00:00 | Sreemongol | 55 | 20:00
12 | Banani | 51 | 13:00 | Faridpur | 169 | 00:00 | Kurigram | 62 | 20:00 | Palashbari | 116 | 20:00 | Sreepur | 66 | 09:00
13 | Bangabhaban | 23 | 10:00 | Fatullah | 71 | 15:00 | Kushtia | 162 | 19:30 | Panchagarh | 57 | 19:00 | Srinagar | 45.58 | 00:00
14 | Barapukuria | 64 | 19:30 | Fenchuganj | 34 | 19:30 | Lalbag | 104 | 12:00 | Patuakhali | 86.5 | 22:00 | Sunamganj | 46 | 03:00
15 | Barguna | 22 | 22:00 | Feni | 117 | 23:00 | Lalmonirhat | 58 | 19:30 | Payra | 24 | 00:00 | Sylhet | 36 | 19:30
16 | Barishal | 114 | 21:00 | GPH | 101 | 05:00 | MI_Cement | 10.1 | 09:00 | Postogola | 64 | 16:00 | Sylhet-132 | 99 | 19:00
17 | Barishal-230 | 90 | 19:30 | Ghatail | 50 | 19:30 | Madanganj | 27 | 00:00 | Purbachal | 21 | 00:00 | TK | 33.8 | 20:00
18 | Baroaulia | 76 | 12:00 | Ghorashal | 43 | 19:00 | Madaripur | 111 | 00:00 | Purbasadipur | 134 | 19:30 | Tangail | 180 | 19:00
19 | Baroirhat | 76 | 19:00 | Goalpara | 38 | 00:00 | Madartek | 99.08 | 23:00 | Rahim | 52 | 00:00 | Thakurgaon | 99 | 22:00
20 | Bashundhara | 214 | 13:00 | Gollamari | 94 | 13:00 | Madunaghat | 58 | 19:00 | Rajbari | 76 | 00:00 | Tongi | 142 | 12:00
21 | BashundharaCement | 6 | 01:00 | Gopalganj | 114 | 19:30 | Magura | 68 | 19:00 | Rajendrapur | 114 | 21:00 | Ullahpara | 44 | 21:00
22 | Beanibazar | 58 | 19:00 | Gulshan | 144 | 13:00 | Mahasthangarh | 84 | 00:00 | Rajshahi | 149 | 19:30 | Ullon | 65 | 00:00
23 | Benapole | 80 | 19:00 | Halishahar | 93.5 | 10:00 | Manikganj | 129 | 12:00 | Rajshahi-230 | 83 | 00:00 | Uttara | 80 | 15:00
24 | Bhaluka | 144 | 09:00 | HaripurSBU | 191 | 11:00 | Maniknagar | 92 | 13:00 | Ramganj | 120 | 19:30 | UttaraNew | 33 | 00:00
25 | Bhandaria | 44 | 21:00 | Hasnabad | 96 | 00:00 | Matarbari | 49 | 20:00 | Rampur | 30 | 00:00 | Zigatola | 98 | 15:00
26 | Bhangura | 38 | 00:00 | Hathazari | 81 | 20:00 | Matuail | 80 | 15:00 | Rangamati | 18 | 19:00
27 | Bheramara(GK) | 75 | 19:30 | Ishurdi | 87 | 19:30 | Millgate | 138 | 14:00 | Rangpur | 152 | 19:30
28 | Bhulta | 250 | 19:30 | Jaldhaka | 72 | 20:00 | Mirpur | 160 | 15:00 | Ruppur | 6.6 | 12:00
29 | Bog-Sherpur | 68 | 00:00 | Jamalpur | 114 | 19:30 | Mirsorai | 3 | 13:00 | SSM | 15 | 00:00
30 | Bogura | 193 | 20:00 | Jashore | 157 | 23:00 | Mirzapur | 40 | 10:00 | Saidpur | 116 | 20:00
31 | Borhanuddin | 86 | 23:00 | Jhenaidah | 148 | 19:30 | Mithapukur | 56 | 20:00 | Satkhira | 146 | 22:00
32 | Brahmanbaria | 175 | 22:00 | Joydebpur | 207 | 22:00 | Modern | 0 | 00:00 | Satmasjid | 126 | 16:00
33 | Cantonment | 166 | 15:00 | Joypurhat | 63 | 20:00 | Mogbazar | 152.7 | 15:00 | Savar | 218 | 15:00
34 | Chandpur | 72 | 23:00 | Juldah | 32 | 16:00 | Mongla | 41 | 17:00 | SevenRings | 8.09 | 08:00
35 | Chandraghona | 36 | 19:00 | KSRM | 45 | 00:00 | Motijheel | 52 | 16:00 | ShahCement | 30 | 10:00
36 | Chapai | 75 | 00:00 | Kabirpur | 293 | 21:00 | Munshiganj | 110 | 00:00 | Shahjadpur | 81 | 00:00
37 | Charsaidpur | 43 | 01:00 | Kachua | 81 | 22:00 | Mymensingh | 220 | 00:00 | Shahjibazar | 123 | 21:00
38 | Chauddagram | 76 | 00:00 | Kallyanpur | 120 | 13:00 | Naogaon | 166 | 00:00 | Shahmirpur | 53 | 23:00
| Sub Divisional Engineer |  |  |  | Executive Engineer |  |  |  | Superintendent Engineer
| Network Operation Division |  |  |  | Network Operation Division |  |  |  | Load Despatch Circle
| (1) Honbl. State Minister |  |  |  | (8) Executive Director (O & M) PGCB. |  |  |  | (18) C.E. Transmission (1 & 2) PGCB.
| Ministry of Power,Energy & Mineral |  |  |  | (9) Member,Generation,PDB. |  |  |  | (19) S.E. System Protection,PGCB.
| Resources, GOB. |  |  |  | (10) Member,Distribution,PDB. |  |  |  | (20) Director,Public Relation,PDB.
| (2) Secy (Power Divn.)Ministry of |  |  |  | (11) Member,Transmission & |  |  |  | (21) Director Program, PDB.
| Power,Energy & Mineral Resources. |  |  |  | System Operation,PDB. |  |  |  | (22) S.E. Consumer Affairs,PDB.
| (3) Director General,Power cell |  |  |  | (12) Member,P&D,PDB. |  |  |  | (23) Director,Project Planning,PDB.
| (4) Chairman,BERC |  |  |  | (13) C.E (P & D), PGCB. |  |  |  | (24) Director,System Planning,PDB.
| (5) Chairman, BPDB. |  |  |  | (14) G.M. Commercial Operation |  |  |  | (25) Executive Eng.IMD.
| (6) Managing Director, PGCB. |  |  |  | (15) C.E. Generation,PDB. |  |  |  | (26) Executive Eng. EMD.
| (7) Member(Power & Industry) |  |  |  | (16) C.E, (P & D),PDB. |  |  |  | (27) NLDC
| Planning Commission. |  |  |  | (17) C.E. System Operation,PGCB

## Voltage
e
MAXIMUM & MINIMUM VOLTAGES OF DIFFERENT GRID SUB-STATIONS:
| Date: | 2024-06-05 | [7 empty] | QF-LDC-10
| Sub-Station | Max Voltage | Hour | Min | Hour | Sub-Station | Maxm | Hour | Min | Hour
|  |  |  | Voltage |  |  | Voltage |  | Voltage
| 400 KV | KV | Hour | KV | Hour | 400 KV | KV | Hour | KV | Hour
14 | Aminbazar | 373 | 07:00 | 28 | 22:00 | Kaliakoir | 355 | 01:00 | 348 | 09:00
| Ashuganj | 395 | 6:29 | 376 | 11:14 | Madunaghat_I | 422 | 18:00 | 411 | 23:00
| Bhulta | 390 | 06:00 | 373 | 11:00 | Meghnaghat | 369 | 18:30 | 354 | 11:00
| Bibiana | 396 | 02:00 | 385 | 06:00 | Payra | 406 | 18:00 | 399 | 23:00
| BIPTC | 403 | 02:00 | 391 | 16:00 | Rahanpur | 400 | 18:00 | 385 | 21:00
| Bogura | 396 | 18:30 | 377 | 03:00 | Rampal | 392 | 07:00 | 381 | 23:00
| Gopalganj | 387 | 07:00 | 377 | 23:00
| 230 KV | KV |  | KV |  | 230 KV | KV |  | KV
| Agargaon | 221 | 01:00 | 211 | 10:00 | Hasnabad | 220 | 03:00 | 213 | 09:00
| AKSML | 229 | 20:00 | 217 | 11:00 | Hathazari | 227 | 18:30 | 218 | 10:00
| Aminbazar | 221 | 03:00 | 210 | 11:00 | Ishurdi | 233 | 18:30 | 224 | 04:00
| Ashuganj | 229 | 18:00 | 221 | 11:00 | Jhenaidah | 222 | 07:00 | 212 | 00:00
| Ashuganj-400 | 229 | 18:00 | 221 | 11:00 | Kaliakoir | 224 | 01:00 | 218 | 09:00
| Baghabari | 229 | 17:00 | 221 | 13:00 | Keranigonj | 221 | 01:00 | 211 | 10:00
| Barapukuria | 218 | 18:00 | 206 | 21:00 | Khulna(S) | 226 | 18:30 | 214 | 19:30
| Barapukuria-230 | 218 | 18:00 | 206 | 21:00 | Madunaghat_I | 232 | 18:30 | 222 | 23:00
| Barishal | 233 | 07:00 | 228 | 00:00 | Maniknagar | 220 | 04:00 | 211 | 11:00
| Bheramara | 232 | 18:30 | 223 | 15:00 | Meghnaghat | 228 | 03:00 | 218 | 18:00
| Bhulta | 222 | 01:00 | 212 | 11:00 | Meghnaghat-400 | 223 | 02:00 | 215 | 11:00
| Bibiana | 228 | 02:00 | 221 | 09:00 | Mirsorai | 229 | 19:30 | 216 | 00:00
| BIPTC | 233 | 18:30 | 221 | 15:00 | Rajshahi | 233 | 18:30 | 222 | 04:00
| Bogura | 224 | 18:00 | 215 | 04:00 | Rampal | 224 | 18:00 | 215 | 19:00
| Bogura-400 | 225 | 18:30 | 215 | 03:00 | Rampur | N/A | N/A | N/A | N/A
| Borhanuddin | 236 | 06:00 | 233 | 20:00 | Rampura | 221 | 06:00 | 210 | 11:00
| BSRM | 229 | 20:00 | 216 | 11:00 | Shikalbaha | 230 | 19:30 | 220 | 10:00
| Cumilla(N) | 222 | 18:30 | 213 | 11:00 | Shyampur | 222 | 01:00 | 212 | 10:00
| Fenchuganj | 230 | 12:00 | 227 | 04:00 | Siddhirganj | 223 | 00:00 | 214 | 10:00
| Ghorashal | 230 | 21:00 | 220 | 08:00 | Sirajgonj | 233 | 18:00 | 228 | 04:00
| Ghorashal-230 | 222 | 04:00 | 213 | 11:00 | Sreepur | 225 | 07:00 | 219 | 11:00
| GPH | 228 | 18:30 | 216 | 10:00 | Tongi | 222 | 04:00 | 211 | 08:00
| Haripur | 219 | 19:30 | 211 | 11:00
| 132 KV | KV |  | KV |  | 132 KV | KV |  | KV
| Aftabnagar | 132 | 02:00 | 122 | 11:00 | Kushtia | 133 | 01:00 | 127 | 15:00
| Agargaon | 133 | 01:00 | 125 | 10:00 | Lalbag | 130 | 01:00 | 123 | 16:00
| Agrabad | 131 | 19:00 | 123 | 23:00 | Lalmonirhat | 129 | 16:00 | 114 | 21:00
| AKS | 127 | 18:30 | 123 | 11:00 | Madanganj | 131 | 19:30 | 122 | 10:00
| Aminbazar | 137 | 11:00 | 122 | 15:00 | Madaripur | 127 | 04:00 | 122 | 23:00
| Amnura | 139 | 18:00 | 120 | 22:00 | Madartek | 132 | 06:00 | 121 | 11:00
| Ashuganj | 135 | 06:00 | 132 | 15:00 | Madunaghat | 131 | 18:30 | 125 | 10:00
| Bagerhat | 132 | 18:00 | 119 | 05:00 | Magura | 135 | 18:00 | 127 | 23:00
| Bakulia | 131 | 18:30 | 125 | 10:00 | Mahasthangarh | 131 | 18:30 | 123 | 03:00
| Banani | 132 | 02:00 | 121 | 11:00 | Manikganj | 125 | 18:30 | 117 | 08:00
| Bangabhaban | 128 | 01:00 | 119 | 11:00 | Maniknagar | 128 | 01:00 | 120 | 10:00
| Barapukuria | 135 | 16:00 | 125 | 21:00 | Matarbari | 121 | 15:00 | 110 | 00:00
| Barguna | 134 | 18:30 | 124 | 23:00 | Matuail | 130 | 19:30 | 123.5 | 10:00
| Barishal | 131 | 07:00 | 121 | 23:00 | Millgate | 128 | 01:00 | 120 | 11:00
| Barishal-230 | 132 | 07:00 | 127 | 13:00 | Mirpur | 134 | 01:00 | 126 | 10:00
| Baroaulia | 132 | 18:30 | 125 | 11:00 | Mirzapur | 123 | 01:00 | 118 | 05:00
| Baroirhat | 121 | 05:00 | 115 | 11:00 | Mithapukur | 131 | 18:00 | 118 | 21:00
| Bashundhara | 132 | 07:00 | 119 | 11:00 | MI_Cement | 131.3 | 19:30 | 122 | 10:00
| BashundharaCement | 131 | 19:30 | 122 | 10:00 | Modern | 130 | 18:30 | 125 | 10:00
| Beanibazar | 129 | 06:00 | 123 | 22:00 | Mogbazar | 133 | 07:00 | 122 | 11:00
| Benapole | 132 | 18:00 | 122 | 19:00 | Mongla | 150 | 19:00 | 120 | 13:00
| Bhaluka | 127 | 08:00 | 122 | 14:00 | Motijheel | 128 | 01:00 | 119 | 11:00
| Bhandaria | 133 | 18:30 | 117 | 23:00 | Munshiganj | 131 | 18:30 | 122 | 10:00
| Bhangura | 133 | 08:00 | 129 | 14:00 | Mymensingh | 132 | 10:00 | 116 | 23:00
| Bheramara | 133 | 07:00 | 129 | 15:00 | Naogaon | 129 | 18:00 | 119 | 00:00
| Bheramara(GK) | 133 | 07:00 | 129 | 15:00 | Narail | 135 | 18:00 | 125 | 23:00
| Bhulta | 123 | 19:30 | 117 | 11:00 | Narinda | 128 | 01:00 | 120 | 10:00
| Bog-Sherpur | 132 | 18:00 | 124 | 02:00 | Narshingdi | 124 | 01:00 | 114 | 11:00
| Bogura | 133 | 18:00 | 127 | 00:00 | Natore | 132 | 18:30 | 126 | 03:00
| Bogura-230 | 134 | 18:00 | 126 | 04:00 | Nawabganj | 131 | 01:00 | 124 | 11:00
| Brahmanbaria | 127 | 07:00 | 119 | 23:00 | Netrakona | 129 | 11:00 | 124 | 07:00
| Cantonment | 132 | 01:00 | 124 | 11:00 | New | 130 | 03:00 | 121 | 11:00
| Chandpur | 120 | 01:00 | 113 | 11:00 | Niamatpur | 134 | 18:30 | 127 | 21:00
| Chandraghona | 131 | 20:00 | 126 | 11:00 | Noapara | 135 | 18:30 | 125 | 03:00
| Chapai | 132 | 18:00 | 124 | 00:00 | Pabna | 132 | 01:00 | 126 | 04:00
| Charsaidpur | 131 | 18:30 | 123 | 10:00 | Palashbari | 128 | 18:00 | 117 | 21:00
| Chauddagram | 122 | 19:30 | 114 | 11:00 | Panchagarh | 131 | 16:00 | 113 | 21:00
| Chhatak | 131 | 07:00 | 125 | 22:00 | Patuakhali | 132 | 18:00 | 125 | 23:00
| Chowmuhani | 117 | 18:00 | 108 | 00:00 | Payra | 134 | 18:30 | 130 | 00:00
| Chuadanga | 128 | 00:00 | 116 | 23:00 | PHP | 121 | 18:30 | 114 | 11:00
| Coxsbazar | 122 | 15:00 | 109 | 22:00 | Postogola | 131 | 02:00 | 125 | 11:00
| Cumilla(N) | 127 | 07:00 | 121 | 11:00 | Purbachal | 131 | 01:00 | 120 | 10:00
| Cumilla(S) | 132 | 05:00 | 119 | 11:00 | Purbasadipur | 130 | 16:00 | 113 | 21:00
| Daudkandi | 122 | 06:00 | 115 | 11:00 | Rahanpur | 136 | 18:30 | 129 | 21:00
| Dhaka | 132 | 06:00 | 123 | 11:00 | Rahim | 131 | 19:00 | 124 | 10:00
| Dhamrai | 131 | 20:00 | 124 | 11:00 | Rajbari | 128 | 07:00 | 121 | 23:00
| Dhanmondi | 132 | 03:00 | 122 | 11:00 | Rajendrapur | 125 | 18:30 | 115 | 03:00
| Dohazari | 128 | 18:30 | 119 | 10:00 | Rajshahi | 133 | 18:30 | 126 | 13:00
| Faridpur | 130 | 19:00 | 123 | 15:00 | Rajshahi-230 | 134 | 18:30 | 116 | 21:00
| Fatullah | 130 | 02:00 | 124 | 11:00 | Ramganj | 117 | 07:00 | 110 | 00:00
| Fenchuganj | 133 | 05:00 | 129 | 23:00 | Rampur | 130 | 18:30 | 125 | 00:00
| Feni | 119 | 07:00 | 113 | 11:00 | Rampura | 132 | 06:00 | 123 | 10:00
| Ghatail | 125 | 18:30 | 118 | 19:00 | Rangamati | 130 | 07:00 | 124 | 11:00
| Ghorashal | 133 | 19:30 | 127 | 11:00 | Rangpur | 130 | 14:00 | 117 | 21:00
| Goalpara | 136 | 18:00 | 123 | 04:00 | Ruppur | 135 | 18:00 | 130 | 13:00
| Gollamari | 134 | 18:00 | 127 | 03:00 | Saidpur | 129 | 06:00 | 115 | 21:00
| Gopalganj | 129 | 18:30 | 123 | 04:00 | Satkhira | 130 | 18:30 | 119 | 19:00
| Gopalganj-400 | 127 | 07:00 | 123 | 15:00 | Satmasjid | 133 | 01:00 | 125 | 10:00
| Gulshan | 131 | 07:00 | 120 | 15:00 | Savar | 133 | 20:00 | 125 | 10:00
| Halishahar | 130 | 18:30 | 123 | 10:00 | SevenRings | 133 | 19:30 | 128 | 09:00
| Haripur | 131 | 19:30 | 124 | 10:00 | ShahCement | 131 | 18:30 | 123 | 10:00
| HaripurSBU | 131 | 19:30 | 124 | 10:00 | Shahjadpur | 136 | 18:00 | 132 | 02:00
| Hasnabad | 131 | 01:00 | 126 | 11:00 | Shahjibazar | 125 | 06:00 | 120 | 22:00
| Hathazari | 133 | 18:30 | 127 | 10:00 | Shahmirpur | 132 | 19:00 | 125 | 11:00
| Ishurdi | 135 | 18:00 | 131 | 03:00 | Shariatpur | 126 | 05:00 | 120 | 22:00
| Jaldhaka | 129 | 16:00 | 112 | 21:00 | Sherpur | 130 | 11:00 | 124 | 14:00
| Jamalpur | 134 | 01:00 | 127 | 15:00 | Shikalbaha | 121 | 18:30 | 115 | 00:00
| Jashore | 133 | 18:30 | 123 | 09:00 | Shikalbaha-230 | 132 | 18:30 | 125 | 11:00
| Jhenaidah | 136 | 18:00 | 127 | 23:00 | Shitalakhya | 131.3 | 19:30 | 122 | 10:00
| Jhenaidah-230 | 136 | 07:00 | 127 | 00:00 | Sholosohor | 130 | 20:00 | 124 | 10:00
| Joydebpur | 132 | 20:00 | 122 | 08:00 | Shyampur | 128 | 01:00 | 125 | 09:00
| Joypurhat | 126 | 18:00 | 117 | 00:00 | Shyampur-230 | 129 | 01:00 | 123 | 10:00
| Juldah | 132 | 19:00 | 125 | 11:00 | Siddhirganj | 130 | 01:00 | 124 | 10:00
| Kabirpur | 128 | 19:30 | 117 | 11:00 | Sirajganj | 130 | 18:30 | 125 | 11:00
| Kachua | 121 | 07:00 | 114 | 16:00 | Sonargaon | 128 | 19:30 | 123 | 07:00
| Kaliakoir | 133 | 00:00 | 121 | 02:00 | Sreemongol | 128 | 07:00 | 122 | 22:00
| Kallyanpur | 126 | 04:00 | 120 | 15:00 | Sreepur | 130 | 07:00 | 125 | 15:00
| Kalurghat | 132 | 18:30 | 126 | 00:00 | Srinagar | 131 | 01:00 | 124 | 11:00
| Kamrangirchar | 130 | 04:00 | 119 | 15:00 | SSM | 132 | 07:00 | 130 | 00:00
| Kaptai | 132 | 6:00 | 129 | 4:00 | Sunamganj | 130 | 01:00 | 124 | 21:00
| Kazla | 127 | 02:00 | 120 | 11:00 | Sylhet | 131 | 07:00 | 125 | 15:00
| Keranigonj | 131 | 01:00 | 125 | 10:00 | Sylhet-132 | 131 | 03:00 | 128 | 21:00
| Khagrachori | 130 | 19:30 | 123 | 11:00 | Tangail | 122 | 07:00 | 116 | 15:00
| Khulna | 134 | 18:00 | 126 | 05:00 | Thakurgaon | 133 | 16:00 | 114 | 21:00
| Khulna(S) | 135 | 18:30 | 127 | 03:00 | TK | 131 | 18:30 | 125 | 11:00
| Khulshi | 130 | 19:00 | 122 | 11:00 | Tongi | 131 | 04:00 | 123 | 10:00
| Kishoreganj | 127 | 07:00 | 122 | 19:00 | Ullahpara | 132 | 18:00 | 128 | 12:00
| Kodda | 127 | 20:00 | 115 | 03:00 | Ullon | 132 | 03:00 | 122 | 11:00
| KSRM | 131 | 19:30 | 124 | 11:00 | Uttara | 133 | 01:00 | 127 | 10:00
| Kulaura | 132 | 04:00 | 127 | 23:00 | UttaraNew | 133 | 01:00 | 126 | 11:00
| Kurigram | 133 | 22:00 | 116 | 21:00 | Zigatola | 131 | 02:00 | 124 | 10:00

## L-Curve
Date | 2024-06-05
.
TIME | E-W INT.(Export) | EAST GRID | WEST GRID | TOTAL |  |  | DAILY LOAD CURVE
0:00 | 1134 | 8496 | 6545 | 15041 |  |  |  | QF-LDC-11
0:30 | 1049 | 8185.5 | 6370.5 | 14556 | Date: | 2024-06-05
1:00 | 964 | 7875 | 6196 | 14071
1:30 | 928 | 7744 | 6095 | 13839
2:00 | 892 | 7613 | 5994 | 13607
2:30 | 919 | 7533.5 | 5822 | 13355.5 | [5 empty] | Gen. at Eve. Peak | 15714 | 15714 MW (21:00 )
3:00 | 946 | 7454 | 5650 | 13104 | [6 empty] | 21:00
3:30 | 952 | 7326.5 | 5576.5 | 12903 | [5 empty] | Gen. at Day Peak | 13612 | 13612 MW (12:00 )
4:00 | 958 | 7199 | 5503 | 12702 | [6 empty] | 12:00
4:30 | 956 | 7143 | 5446.5 | 12589.5 | [5 empty] | Highest Generation | 15714
5:00 | 954 | 7087 | 5390 | 12477 | [6 empty] | 21:00
5:30 | 929 | 7032.5 | 5261.5 | 12294
6:00 | 904 | 6978 | 5133 | 12111
6:30 | 881 | 6976 | 5134.5 | 12110.5
7:00 | 858 | 6974 | 5136 | 12110
7:30 | 909 | 6976.5 | 5114 | 12090.5
8:00 | 960 | 6979 | 5092 | 12071
8:30 | 1033 | 7176.5 | 5161.5 | 12338
9:00 | 1106 | 7374 | 5231 | 12605
9:30 | 1099 | 7471.5 | 5233.5 | 12705
10:00 | 1092 | 7569 | 5236 | 12805
10:30 | 1053 | 7719.5 | 5276 | 12995.5
11:00 | 1014 | 7870 | 5316 | 13186
11:30 | 961 | 7954.5 | 5444.5 | 13399
12:00 | 908 | 8039 | 5573 | 13612
12:30 | 912 | 8118.5 | 5620.5 | 13739
13:00 | 916 | 8198 | 5668 | 13866
13:30 | 997 | 8185 | 5754.5 | 13939.5
14:00 | 1078 | 8172 | 5841 | 14013
14:30 | 1094 | 8175 | 5876.5 | 14051.5
15:00 | 1110 | 8178 | 5912 | 14090
15:30 | 1147 | 8124.5 | 5955.5 | 14080
16:00 | 1184 | 8071 | 5999 | 14070
16:30 | 1201 | 8062.5 | 5876.5 | 13939
17:00 | 1218 | 8054 | 5754 | 13808
17:30 | 1197 | 8086 | 5623 | 13709
18:00 | 1176 | 8118 | 5492 | 13610
18:30 | 1097 | 8490.5 | 5776.5 | 14267
19:00 | 1018 | 8863 | 6061 | 14924
19:30 | 714 | 8858 | 6471 | 15329
20:00 | 574 | 8941 | 6409 | 15350 |  |  |  | Executive Engineer
20:30 | 680 | 8933.5 | 6598.5 | 15532 |  |  |  | Network Operation Division
21:00 | 786 | 8926 | 6788 | 15714
21:30 | 803 | 8880 | 6745 | 15625
22:00 | 820 | 8834 | 6702 | 15536 |  |  |  |  | Page 6 of 7
22:30 | 903 | 8780 | 6680 | 15460
23:00 | 986 | 8726 | 6658 | 15384
23:30 | 1060 | 8611 | 6601.5 | 15212.5
24:00 | 1134 | 8496 | 6545 | 15041
15714 MW (21:00 )
13612 MW (12:00 )

## En-Curve
DAILY ENERGY CURVE
Date | 2024-06-05 |  | Energy |  | 340093970
[14 empty] | Date: | 2024-06-05 | [5 empty] | QF-LDC-12
TIME | GAS | HVDC | P.GEN(GAS). | P.GEN(HSD) | P.GEN(HFO). | COAL | HYDRO | G.GEN(HSD) | G.GEN(HFO) | TRIPURA | SOLAR | WIND | SHORTAGE
0:00 | 3793 | 774 | 1820 | 0 | 2804 | 5066 | 130 | 0 | 566 | 88 | 0 | 0 | 438.345
0:30 | 3858.5 | 777 | 1797 | 0 | 2429.5 | 5000 | 112 | 0 | 490 | 88 | 0 | 4 | 400.145 |  |  | Date: | 43986
1:00 | 3924 | 780 | 1774 | 0 | 2055 | 4934 | 94 | 0 | 414 | 88 | 0 | 8 | 361.945
1:30 | 3920.5 | 780 | 1773 | 0 | 1913.5 | 4914 | 94 | 0 | 349.5 | 88 | 0 | 6.5 | 392.505 | [8 empty] | Total Energy | 340.094 | 340.094 | Total Energy Gen 340.094 MKWHr Energy Not Served 11.015 MKWHr Energy Requirement 351.109 MKWHr
2:00 | 3917 | 780 | 1772 | 0 | 1772 | 4894 | 94 | 0 | 285 | 88 | 0 | 5 | 423.065 | [8 empty] | Energy not Served | 11.0154 | 11.0154
2:30 | 3918.5 | 849.5 | 1770.5 | 0 | 1557.5 | 4842.5 | 94 | 0 | 231 | 87 | 0 | 5 | 410.1725 | [8 empty] | Energy Requirement | 351.1094 | 351.1094
3:00 | 3920 | 919 | 1769 | 0 | 1343 | 4791 | 94 | 0 | 177 | 86 | 0 | 5 | 397.28
3:30 | 3928 | 919 | 1785 | 0 | 1171.5 | 4746 | 94 | 0 | 168.5 | 86 | 0 | 5 | 364.81
4:00 | 3936 | 919 | 1801 | 0 | 1000 | 4701 | 94 | 0 | 160 | 86 | 0 | 5 | 332.34
4:30 | 3905.5 | 918.5 | 1760 | 0 | 954 | 4712.5 | 94.5 | 0 | 151.5 | 84 | 0 | 9 | 329.9525
5:00 | 3875 | 918 | 1719 | 0 | 908 | 4724 | 95 | 0 | 143 | 82 | 0 | 13 | 327.565
5:30 | 3847 | 918 | 1697.5 | 0 | 887.5 | 4611.5 | 95 | 0 | 143 | 80 | 6.5 | 8 | 311.33
6:00 | 3819 | 918 | 1676 | 0 | 867 | 4499 | 95 | 0 | 143 | 78 | 13 | 3 | 295.095
6:30 | 3796 | 918.5 | 1640 | 0 | 911 | 4468 | 95 | 0 | 157 | 75 | 47.5 | 2.5 | 309.8975 | [7 empty] | Coal
7:00 | 3773 | 919 | 1604 | 0 | 955 | 4437 | 95 | 0 | 171 | 72 | 82 | 2 | 324.7
7:30 | 3763 | 922.5 | 1580.5 | 0 | 966.5 | 4386.5 | 95 | 0 | 172.5 | 76 | 127 | 1 | 319.35 | [6 empty] | Oil
8:00 | 3753 | 926 | 1557 | 0 | 978 | 4336 | 95 | 0 | 174 | 80 | 172 | 0 | 314
8:30 | 3806.5 | 926 | 1612.5 | 0 | 1064 | 4330.5 | 95 | 0 | 182 | 82 | 239.5 | 0 | 345.5
9:00 | 3860 | 926 | 1668 | 0 | 1150 | 4325 | 95 | 0 | 190 | 84 | 307 | 0 | 377
9:30 | 3851.5 | 926.5 | 1662.5 | 0 | 1215 | 4329.5 | 95 | 0 | 195 | 87 | 343 | 0 | 367.5
10:00 | 3843 | 927 | 1657 | 0 | 1280 | 4334 | 95 | 0 | 200 | 90 | 379 | 0 | 358
10:30 | 3884 | 924.5 | 1655.5 | 0 | 1368 | 4336 | 95 | 0 | 210.5 | 91 | 431 | 0 | 338.5
11:00 | 3925 | 922 | 1654 | 0 | 1456 | 4338 | 95 | 0 | 221 | 92 | 483 | 0 | 319
11:30 | 3909.5 | 922.5 | 1641 | 0 | 1664 | 4372.5 | 94 | 0 | 220.5 | 89 | 484.5 | 1.5 | 392.5
12:00 | 3894 | 923 | 1628 | 0 | 1872 | 4407 | 93 | 0 | 220 | 86 | 486 | 3 | 466
12:30 | 3876.5 | 922.5 | 1639.5 | 0 | 1978.5 | 4408 | 92.5 | 8.5 | 240 | 87 | 480 | 6 | 451.2175
13:00 | 3859 | 922 | 1651 | 0 | 2085 | 4409 | 92 | 17 | 260 | 88 | 474 | 9 | 436.435
13:30 | 3859 | 922 | 1651 | 0 | 2085 | 4409 | 92 | 17 | 260 | 88 | 474 | 9 | 436.435
14:00 | 3859 | 922 | 1651 | 0 | 2085 | 4409 | 92 | 17 | 260 | 88 | 474 | 9 | 436.435
14:30 | 3822 | 923.5 | 1665.5 | 0 | 2214.5 | 4496.5 | 91.5 | 8.5 | 250.5 | 93 | 401 | 11.5 | 509.4925
15:00 | 3785 | 925 | 1680 | 0 | 2344 | 4584 | 91 | 0 | 241 | 98 | 328 | 14 | 582.55
15:30 | 3755.5 | 925 | 1679 | 0 | 2413.5 | 4587.5 | 91.5 | 0 | 266 | 98 | 252.5 | 11.5 | 639.85
16:00 | 3726 | 925 | 1678 | 0 | 2483 | 4591 | 92 | 0 | 291 | 98 | 177 | 9 | 697.15
16:30 | 3706 | 925 | 1618.5 | 0 | 2534 | 4524 | 92.5 | 0 | 293.5 | 95 | 143.5 | 7 | 679.005
17:00 | 3686 | 925 | 1559 | 0 | 2585 | 4457 | 93 | 0 | 296 | 92 | 110 | 5 | 660.86
17:30 | 3629.5 | 925 | 1570 | 0 | 2648.5 | 4323 | 109 | 0 | 340 | 91 | 67.5 | 5.5 | 564.43
18:00 | 3573 | 925 | 1581 | 0 | 2712 | 4189 | 125 | 0 | 384 | 90 | 25 | 6 | 468
18:30 | 3763.5 | 925 | 1642.5 | 0 | 2851.5 | 4328.5 | 100 | 0 | 547.5 | 92 | 12.5 | 4 | 628.415
19:00 | 3954 | 925 | 1704 | 0 | 2991 | 4468 | 75 | 0 | 711 | 94 | 0 | 2 | 788.83
19:30 | 3904 | 892 | 1633 | 0 | 3063 | 4926 | 80 | 0 | 741 | 90 | 0 | 0 | 800.29
20:00 | 3894 | 773 | 1619 | 0 | 3116 | 4978 | 84 | 0 | 786 | 100 | 0 | 0 | 811.75
20:30 | 3862.5 | 773.5 | 1685.5 | 0 | 3148.5 | 5083 | 84 | 8.5 | 793.5 | 90 | 0 | 3 | 661.875
21:00 | 3831 | 774 | 1752 | 0 | 3181 | 5188 | 84 | 17 | 801 | 80 | 0 | 6 | 512
21:30 | 3823.5 | 774 | 1779.5 | 0 | 3185 | 5137.5 | 108 | 8.5 | 723.5 | 80 | 0 | 5.5 | 525.31
22:00 | 3816 | 774 | 1807 | 0 | 3189 | 5087 | 132 | 0 | 646 | 80 | 0 | 5 | 538.62
22:30 | 3834 | 773.5 | 1821 | 0 | 3124.5 | 5081.5 | 132 | 0 | 609 | 82 | 0 | 2.5 | 563.45
23:00 | 3852 | 773 | 1835 | 0 | 3060 | 5076 | 132 | 0 | 572 | 84 | 0 | 0 | 588.28
23:30 | 3822.5 | 773.5 | 1827.5 | 0 | 2932 | 5071 | 131 | 0 | 569 | 86 | 0 | 0 | 513.3125 |  |  | Max Temp. in Dhaka |  | 35.4°C
24:00 | 3793 | 774 | 1820 | 0 | 2804 | 5066 | 130 | 0 | 566 | 88 | 0 | 0 | 438.345
Executive Engineer
Network Operation Division
Page 5 of 7
GAS
Oil
HVDC
COAL
HYDRO
SOLAR
Total Energy Gen 340.094 MKWHr Energy Not Served 11.015 MKWHr Energy Requirement 351.109 MKWHr
Shortage
Note on W13: Author:

## Generation
2024-06-05
Si No | Unit | 1:00 | 2:00 | 3:00 | 4:00 | 5:00 | 6:00 | 7:00 | 8:00 | 9:00 | 10:00 | 11:00 | 12:00 | 13:00 | 14:00 | 15:00 | 16:00 | 17:00 | 18:00 | 18:30 | 19:00 | 19:30 | 20:00 | 21:00 | 22:00 | 23:00 | 24:00 | KWH
1 | Karnaphuli Hydro PP Unit-1, 2 & 3 | 55 | 55 | 55 | 55 | 55 | 55 | 55 | 55 | 55 | 55 | 55 | 55 | 55 | 55 | 55 | 55 | 55 | 85 |  | 35 | 40 | 44 | 44 | 92 | 92 | 90 | 1385231
2 | Karnaphuli Hydro PP Unit-4 & 5 | 39 | 39 | 39 | 39 | 40 | 40 | 40 | 40 | 40 | 40 | 40 | 38 | 37 | 36 | 36 | 37 | 38 | 40 |  | 40 | 40 | 40 | 40 | 40 | 40 | 40 | 944000
3 | Chattogram TPP-1
4 | Chattogram TPP-2
5 | Raozan 25 MW PP | [17 empty] | 8 |  | 17 | 17 | 17 | 17 | 17 | 8 | 8 | 89911
| Teknaf 20MW PP (Solartech) | [5 empty] | 1 |  | 9 | 14 | 16 | 19 | 16 | 18 | 0 |  | 0 | 4 | 0 | [8 empty] | 103140
6 | Sikalbaha 225MW CCPP (Gas) | 222 | 222 | 222 | 223 | 222 | 222 | 222 | 221 | 221 | 219 | 220 | 220 | 218 | 219 | 220 | 219 | 218 | 207 |  | 207 | 207 | 207 | 220 | 220 | 221 | 221 | 5218705
7 | Sikalbaha 225MW CCPP(Oil)
8
9 | Sikalbaha 150MW GTPP
10 | Sikalbaha 150MW GTPP(Oil)
| Dohazari -Kalaish 100 MW Peaking | 68 | 68 | 51 | 34 | 17 | 17 | 46 | 51 | 51 | 51 | 51 | 51 | 51 | 51 | 51 | 51 | 51 | 51 |  | 51 | 56 | 85 | 85 | 85 | 85 | 85 | 1275124
12 | Hathazari 100 MW peaking PP | 65 | 65 | 65 | 65 | 65 | 65 | 65 | 63 | 63 | 63 | 55 | 55 | 55 | 61 | 61 | 61 | 54 | 55 |  | 61 | 63 | 63 | 64 | 64 | 64 | 64 | 1440096
| Sikalbaha 105 MW PP (Baraka Sikalbaha) | 17 | 17 | 17 | 17 | 17 | 17 | 17 | 17 | 51 | 51 | 51 | 51 | 51 | 51 | 51 | 51 | 51 | 51 |  | 51 | 51 | 51 | 51 | 51 | 17 | 17 | 905781
Daudkandi 200 MW PP (B.Trac)
14 | Titas 50 MW Peaking PP | 45 | 45 | 45 | 45 | 45 | 45 | 44 | 44 | 44 | 44 | 29 | 28 | 28 | 38 | 41 | 41 | 41 | 41 |  | 41 | 41 | 41 | 41 | 44 | 44 | 44 | 1001104
15 | 210 MW Siddhirgonj TPP
16 | Siddhirgonj 2*120 MW GTPP
17 | Siddhirganj 335 MW CCPP | 327 | 327 | 328 | 327 | 323 | 284 | 284 | 280 | 322 | 319 | 317 | 290 | 290 | 280 | 280 | 280 | 280 | 250 |  | 300 | 313 | 310 | 310 | 270 | 270 | 270 | 7209249
18 | Kodda 300 MW PP Unit-2 (Summit) | 75 | [8 empty] | 65 | 105 | 178 | 223 | 248 | 260 | 260 | 258 | 263 |  | 260 | 260 | 260 | 270 | 278 | 270 | 278 | 3590509
19 | Ashuganj 195 MW PP (APSCL-United) | [17 empty] | 8 |  | 8 | 8 | 8 | 8 | 8 | 8 | 8 | 50182
20 | Ghorasal TPP (Unit-1&2)
21 | Ghorasal Repowered CCPP:Unit-3 (GT
22 | Ghorasal Repowered CCPP Unit-4
23 | Ghorasal TPP Unit-5 | 180 | 180 | 180 | 180 | 180 | 180 | 180 | 180 | 180 | 180 | 180 | 180 | 180 | 180 | 180 | 180 | 180 | 180 |  | 180 | 180 | 180 | 180 | 180 | 180 | 180 | 4221000
24 | Ghorasal 6
25 | Ghorasal 365 MW CCPP Unit-7
26 | SS Power I | 490 | 494 | 490 | 490 | 494 | 490 | 490 | 492 | 492 | 492 | 489 | 489 | 488 | 490 | 490 | 488 | 488 | 475 |  | 445 | 485 | 485 | 485 | 485 | 485 | 480 | 11694544
28 | Ashuganj TPP Unit- 3
29 | Ashuganj TPP Unit- 4
30 | Ashuganj TPP Unit- 5
32 | Ashuganj 50 MW PP | [5 empty] | 15 | 15 | 15 | 15 | 15 | 15 | 15 | 15 | 15 | [12 empty] | 145440
33 | Ashuganj 225 MW CCPP | 221 | 221 | 220 | 217 | 208 | 221 | 221 | 219 | 219 | 215 | 212 | 206 | 198 | 188 | 204 | 212 | 214 | 213 |  | 211 | 218 | 215 | 214 | 206 | 192 | 207 | 5137000
34 | Ashuganj 450 MW CCPP(South) | 270 | 270 | 270 | 275 | 270 | 270 | 290 | 305 | 280 | 280 | 280 | 280 | 280 | 280 | 250 | 250 | 250 | 250 |  | 320 | 270 | 270 | 270 | 285 | 295 | 280 | 6701000
| Ashuganj 450 MW CCPP(North) | 280 | 280 | 280 | 280 | 280 | 280 | 280 | 280 | 280 | 280 | 280 | 280 | 280 | 280 | 280 | 280 | 280 | 280 |  | 330 | 280 | 285 | 285 | 295 | 305 | 280 | 7284300
| Ashuganj 420 MW CCPP(East) | 230 | 230 | 230 | 230 | 230 | 230 | 230 | 230 | 230 | 230 | 230 | 230 | 230 | 230 | 230 | 230 | 230 | 230 |  | 230 | 280 | 295 | 285 | 230 | 230 | 230 | 5793300
35 | Ashuganj 55 MW PP (Precision)
36 | Chandpur 150 MW CCPP | 50 | 50 | 50 | 50 | 50 | 50 | 50 | 50 | 50 | 50 | 50 | 50 | 50 | 50 | 50 | 50 | 51 | 50 |  | 50 | 50 | 50 | 50 | 50 | 50 | 50 | 1194750
37 | Tongi 80 MW GTPP
38 | Haripur GTPP
39 | Haripur 412 MW CCPP | 372 | 371 | 381 | 400 | 401 | 359 | 350 | 350 | 390 | 401 | 402 | 381 | 351 | 351 | 334 | 329 | 350 | 352 |  | 351 | 402 | 395 | 400 | 354 | 355 | 359 | 8946000
Meghnaghat Unique power
Summit Meghanghat-2 589 MW(Gas)
40 | Meghnaghat 450 MW CCPP(MPL) | 370 | 370 | 370 | 380 | 380 | 400 | 400 | 350 | 410 | 420 | 360 | 360 | 410 | 380 | 360 | 350 | 350 | 360 |  | 380 | 380 | 380 | 380 | 400 | 400 | 410 | 8559000
41 | Haripur 360 MW CCPP(HPL)
42 | RPCL 210MW CCPP | 36 | 35 | 35 | 35 | 35 | 35 | 35 | 29 | 29 | 28 | 29 | 27 | 27 | 27 | 29 | 29 | 29 | 34 |  | 34 | 34 | 34 | 34 | 34 | 35 | 35 | 732480
43 | Sutiakhali 50 MW Solar PP | [5 empty] | 2 | 9 | 7 | 15 | 37 | 44 | 51 | 48 | 44 | 35 | 23 | 11 | 3 | [8 empty] | 320090
44 | Fenchugonj CCPP Phase-1 | 42 | 42 | 42 | 42 | 42 | 42 | 42 | 42 | 41 | 41 | 43 | 43 | 40 | 40 | 39 | 39 | 39 | 39 |  | 39 | 40 | 40 | 40 | 40 | 40 | 40 | 968000
45 | Fenchugonj CCPP Phase-2 | 58 | 58 | 58 | 58 | 58 | 58 | 58 | 58 | 58 | 58 | 58 | 58 | 58 | 58 | 58 | 58 | 58 | 58 |  | 58 | 58 | 58 | 58 | 58 | 58 | 58 | 1425960
46 | Shajibazar 330 MW CCPP
47 | Shahjibazar GTPP Unit- 8 & 9 | 57 | 57 | 57 | 57 | 57 | 62 | 62 | 61 | 59 | 58 | 59 | 59 | 59 | 59 | 58 | 55 | 55 | 40 |  | 58 | 56 | 56 | 56 | 55 | 50 | 52 | 1356768
48 | Shahjibazar 86 MW PP (Shahjibazar)
Shahjibazar 100 MW GTPP
49 | Shahjibazar 50MW PP (EPL)
50 | Sylhet 225 MW CCPP | 209 | 208 | 209 | 209 | 211 | 211 | 211 | 211 | 210 | 209 | 211 | 211 | 210 | 205 | 207 | 206 | 207 | 207 |  | 206 | 206 | 207 | 207 | 207 | 207 | 207 | 5193550
51 | Sylhet 20 MW GTPP
52 | Sylhet 50 MW PP (EPL)
53 | Sylhet 10MW PP (Desh)
54 | Hobiganj 11 MW PP Cofidence-E | 8 | 8 | 8 | 8 | 8 | 8 | 8 | 8 | 8 | 8 | 8 | 8 | 8 | 8 | 8 | 8 | 8 | 5 |  | 3 | 3 | 3 | 3 | 3 | 3 | 3 | 159456
55 | Fenchugonj 51 MW PP (Barakatullah) | 50 | 50 | 50 | 50 | 50 | 50 | 50 | 50 | 50 | 50 | 53 | 53 | 53 | 53 | 53 | 53 | 53 | 53 |  | 53 | 53 | 53 | 53 | 53 | 53 | 53 | 1248600
56 | Shahjahanulla 25 MW PP | 16 | 16 | 8 | 8 | 8 |  |  |  |  | 8 | 16 | 16 | 16 | 16 | 16 | 16 | 16 | 16 |  | 16 | 16 | 16 | 16 | 16 | 16 | 16 | 276672
57 | Bibiana-II 341 MW CCPP (Summit) | 290 | 280 | 280 | 295 | 300 | 300 | 280 | 300 | 310 | 290 | 300 | 310 | 280 | 290 | 310 | 320 | 310 | 305 |  | 290 | 285 | 300 | 280 | 305 | 320 | 310 | 7297000
| Bibiyana South 400 MW | 345 | 340 | 340 | 340 | 345 | 345 | 320 | 340 | 320 | 330 | 395 | 392 | 386 | 386 | 368 | 340 | 320 | 310 |  | 377 | 345 | 345 | 315 | 338 | 365 | 340 | 8341000
58 | Nababganj 55 MW PP (Southern power ) | 35 | 35 | 35 | [7 empty] | 35 | 35 | 35 | 35 | 35 | 35 | 35 | 35 |  | 35 | 35 | 35 | 35 | 35 | 35 | 35 | 634317
59 | Tangail Palli Power Gen 22 MW | 6 | 6 | 6 | 6 | 6 | 6 | 6 | 6 | 6 | 6 | 1 | 1 | 4 | 6 | 6 | 6 | 9 | 12 |  | 12 | 12 | 12 | 12 | 12 | 12 | 8 | 178560
60 | Barabkunda 22 MW PP (Regent)
61 | Narshingdi 22 MW PP (Doreen)
62 | Tangail 22 MW PP (Doreen)
63 | Impoprt (Tripura) | 88 | 88 | 86 | 86 | 82 | 78 | 72 | 80 | 84 | 90 | 92 | 86 | 88 | 90 | 98 | 98 | 92 | 90 |  | 94 | 90 | 100 | 80 | 80 | 84 | 88 | 2076480
64 | Malancha, Ctg. EPZ (United) | 33 | 34 | 34 | 34 | 34 | 34 | 35 | 10 | 3 | 2 | 2 | 3 | 6 | 5 | 2 | 2 | 3 | 5 |  | 7 | 17 | 21 | 24 | 24 | 35 | 37 | 457440
65 | Feni 22 MW PP (Doreen)
66 | Feni 11 MW PP (Doreen)
67 | Jangalia 33 MW PP (Summit) | 32 | 32 | 32 | 32 | 32 | 32 | 32 | 32 | 32 | [7 empty] | 32 | 32 |  |  |  |  | 32 | 32 | 32 | 32 | 461700
68 | Cumilla 25 MW PP (Summit) | 12 | 12 | 12 | 12 | 12 | 12 | 12 | 12 | 12 | 12 | 12 | 12 | 12 | 12 | 12 | 12 | 12 | 12 |  | 12 | 12 | 12 | 12 | 12 | 12 | 12 | 265600
69 | Summit Ashulia | 14 | 14 | 14 | 14 | 14 | 14 | 13 | 13 | 12 | 12 | 12 |  | 12 | 12 | 12 | 12 | 12 | 3 |  | 12 | 12 | 12 | 13 | 13 | 13 | 13 | 309600
70 | Summit Madhabdi | 21 | 21 | 21 | 21 | 21 | 21 | 21 | 21 | 21 | 21 | 21 | 21 | 21 | 21 | 21 | 21 | 21 | 21 |  | 21 | 21 | 21 | 21 | 22 | 22 | 23 | 511560
71 | Maona 33 MW PP(Summit) | 25 | 25 | 25 | 25 | 25 | 25 | 25 | 25 | 25 | 25 | 33 | 33 | 33 | 33 | 33 | 33 | 33 | 17 |  | 33 | 33 | 33 | 33 | 33 | 33 | 33 | 670400
72 | Rupganj 33 MW PP(Summit) | 10 | 11 | 11 | 11 | 11 | 11 | 12 | 12 | 12 | 12 | 12 | 6 | 10 | 6 | 7 | 9 | 9 | 9 |  | 9 | 9 | 9 | 9 | 9 | 9 | 11 | 228800
73 | Ghorashal 108 MW PP (Regent)
| Feni Lanka Power | 52 | 17 | 17 | 17 | 17 | 17 | 17 | 17 | 17 | 17 | 17 | 17 | 17 | 17 | 17 | 17 | 17 | 17 |  | 17 | 17 | 17 | 17 | 17 | 17 | 17 | 497040
| Chowmuhani 113 MW | 53 | 43 | 39 | 37 | 37 | 37 | 36 | 37 | 37 | 37 | 36 | 37 | 37 | 41 | 37 | 37 | 53 | 73 |  | 83 | 84 | 84 | 84 | 84 | 77 | 68 | 1238160
| Manikgonj 162MW PP(MPGL) | 162 | [7 empty] | 54 | 88 | 108 | 162 | 162 | 162 | 162 | 162 | 162 | 162 |  | 162 | 162 | 162 | 162 | 162 | 162 | 162 | 2520000
77 | Siddhirganj 100 PP(Dutch Bangla) | 8 | 8 | 8 | [7 empty] | 16 | 50 | 50 | 56 | 56 | 58 | 58 | 65 |  | 75 | 75 | 75 | 75 | 70 | 74 | 72 | 814982
78 | Gazipur 52 MW PP | [6 empty] | 2 | 8 | 8 | 8 | 8 | 8 | 8 | 8 | 8 | 8 | 8 | 8 |  | 8 | 8 | 8 | 8 | 8 | 8 | 0 | 135840
79 | Kodda 150 MW PP | 48 | 16 | 16 | 16 | 16 | 16 | 16 | 16 | 32 | 32 | 32 | 32 | 32 | 32 | 32 | 32 | 32 | 82 |  | 149 | 149 | 149 | 149 | 149 | 82 | 82 | 1260000
80 | Jamalpur 95 MW PP(Powerpac)
81 | Jangalia 52 MW PP (Lakdanavi) | 43 | 43 | 43 | 43 | 43 | 43 | 43 | 42 | 42 | 35 | 25 | 25 | 25 | 25 | 25 | 25 | 25 | 25 |  | 35 | 42 | 42 | 42 | 42 | 42 | 41 | 862507
| Gazipur 100 MW PP | 17 | 17 | 17 | 17 | 17 | 17 | 17 | 17 | 35 | 52 | 52 | 52 | 52 | 52 | 52 | 52 | 52 | 52 |  | 90 | 90 | 88 | 88 | 88 | 88 | 35 | 1090560
| Kaptai 7 MW Solar PP | [5 empty] | 0 | 1 | 3 | 4 | 4 | 5 | 5 | 4 | 4 | 3 | 2 | 1 | [9 empty] | 33316
| Jodiac Power | 35 | 35 | 35 | 35 | 35 | [6 empty] | 7 | 35 | 35 | 35 | 35 | 35 | 35 |  | 35 | 35 | 35 | 35 | 35 | 35 | 35 | 660514
| Karnaphuli Power Ltd. | 100 | 110 | 110 | 110 | 110 | 110 | 110 | 110 | 110 | 110 | 92 | 92 | 92 | 92 | 92 | 97 | 110 | 110 |  | 110 | 110 | 110 | 110 | 110 | 110 | 103 | 2574316
82 | Madanganj 102 PP(Summit) | 66 | 66 | 66 | 45 |  |  |  | 1 | 28 | 46 | 60 | 68 | 68 | 65 | 65 | 65 | 65 | 65 |  | 68 | 68 | 68 | 68 | 68 | 68 | 68 | 1136831
83 | Pagla (DPA )
84 | B.Baria (Aggreko) 85MW
85 | Keraniganj 100 MW PP (Powerpac) | [19 empty] | 20 | 25 | 25 | 15 | 13 |  |  | 67733
86 | Meghnaghat CCPP ( Summit) | 138 | 145 | 142 | 150 | 148 | 150 | 145 | 153 | 152 | 152 | 153 | 149 | 150 | 150 | 149 | 148 | 150 | 149 |  | 150 | 148 | 154 | 136 | 151 | 153 | 136 | 3578967
87 | Meghnaghat 100 MW(IEL) | 24 | 31 | 33 | 32 | 33 | 33 | 33 | 33 | 33 | 34 | 40 | 46 | 55 | 57 | 57 | 57 | 72 | 81 |  | 82 | 82 | 81 | 75 | 73 | 52 | 49 | 1186560
| Meghnaghat 104 MW PP (OPCL) | 57 | 51 | 51 | 36 | 34 | 34 | 47 | 51 | 53 | 53 | 53 | 53 | 53 | 53 | 53 | 53 | 53 | 53 |  | 70 | 70 | 70 | 70 | 70 | 70 | 70 | 1301760
88 | Ghorashal 78.5 MW PP(MAX)
90 | Ashuganj 53MW PP (United)
91 | Juldah 100 MW Unit-1 (Acorn) | 35 | 35 | [6 empty] | 12 | 12 | 12 | 46 | 58 | 58 | 58 | 58 | 58 | 58 |  | 58 | 58 | 58 | 58 | 58 | 68 | 68 | 789720
92 | Fenchuganj 44 MW (Energyprima) | 43 | 43 | 43 | 43 | 43 | 39 | 43 | 43 | 43 | 43 | 43 | 43 | 42 | 42 | 42 | 42 | 42 | 42 |  | 42 | 42 | 42 | 42 | 42 | 42 | 42 | 1013832
93 | Ashuganj 51 MW PP (Midland) | 43 | 43 | 43 | 43 | 43 | 43 | 43 | 43 | 43 | 43 | 43 | 43 | 43 | 43 | 43 | 43 | 43 | 51 |  | 51 | 51 | 51 | 51 | 51 | 51 | 51 | 1039843
94 | Gagnagar 102 MW PP (Digital Power) | 91 | 91 | 49 |  |  |  |  | 25 | 49 | 44 | 40 | 40 | 48 | 48 | 58 | 48 | 58 | 64 |  | 64 | 64 | 82 | 82 | 74 | 74 | 82 | 1179648
95 | Patenga 50MW PP (Baraka) | 6 | 6 | 6 | 6 | 6 | [6 empty] | 4 | 6 | 6 | 6 | 6 | 6 | 13 |  | 18 | 19 | 19 | 19 | 19 | 19 | 6 | 178080
96 | Chattogram 108 MW PP (ECPV) | 28 | 19 | [7 empty] | 10 | 19 | 32 | 38 | 38 | 38 | 38 | 37 | 37 |  | 38 | 38 | 38 | 38 | 40 | 39 | 37 | 570240
97 | katpotti 52 MW
98 | Bosila 108 MW PP(CLC)
99 | Madanganj-55 MW PP(Summit) | 30 | 30 | 30 | 30 | 30 | 15 | 15 | 15 | 15 | 15 | 25 | 30 | 30 | 45 | 55 | 55 | 55 | 55 |  | 55 | 55 | 55 | 55 | 55 | 55 | 55 | 928172
100 | Manikganj 55 MW PP (Northern) | 17 | 17 | 17 | [5 empty] | 17 | 35 | 35 | 35 | 35 | 35 | 35 | 35 | 35 | 35 |  | 55 | 55 | 55 | 55 | 55 | 55 | 17 | 664619
101 | Kushiara 163 MW CCPP (KP) | 163 | 163 | 163 | 163 | 120 | 120 | 120 | 120 | 120 | 120 | 163 | 120 | 120 | 120 | 163 | 163 | 120 | 120 |  | 163 | 120 | 120 | 163 | 163 | 163 | 163 | 3571690
102 | Sarishabari 3 MW Solar Plant | [5 empty] | 0 | 0 | 1 | 1 | 2 | 2 | 2 | 1 | 2 | 1 | 1 | 1 | 0 | [8 empty] | 13600
103 | Kamalaghat 54 MW PP(Banco Energy) | 54 | 54 | [6 empty] | 3 | 17 | 35 | 54 | 54 | 54 | 54 | 54 | 54 | 54 |  | 54 | 54 | 54 | 54 | 54 | 54 | 54 | 900000
104 | Keranigonj 300 MW PP (APR)
105 | Bramhangoan 100 MW PP (Aggreko)
106 | Mymensingh 200 MW PP (United) | 78 | 77 | 78 | 77 | 77 | 78 | 78 | 78 | 78 | 78 | 94 | 97 | 97 | 97 | 96 | 97 | 97 | 96 |  | 126 | 126 | 125 | 125 | 125 | 125 | 125 | 2292000
112 | Aurahati 100MW PP (Aggreko)
114 | Kodda 149 MW PP Unit-1 (Summit) | 37 | 36 | 36 | 36 | 35 | 34 | 35 | 34 | 34 | 35 | 84 | 108 | 113 | 114 | 113 | 113 | 113 | 122 |  | 130 | 130 | 130 | 131 | 131 | 131 | 131 | 2029248
115 | Juldah 100 MW PP Unit-3 (Acorn) | 22 | 22 | 22 | 22 | 22 | 22 | 22 | 22 | 22 | 22 | 22 | 24 | 24 | 24 | 26 | 26 | 28 | 30 |  | 32 | 32 | 32 | 34 | 35 | 22 | 22 | 6124800
116 | Chandpur 200 MW (Desh energy) | 17 | 17 | 17 | 17 | 17 | 17 | 17 | 17 | 17 | 17 | 17 | 17 | 17 | 17 | 17 | 17 | 17 | 17 |  | 17 | 17 | 17 | 17 | 17 | 17 | 17 | 421440
117 | Ashuganj 150 MW PP (Midland) | 32 | 87 | 112 | [7 empty] | 10 | 55 | 85 | 97 | 97 | 107 | 115 | 122 |  | 122 | 122 | 123 | 123 | 127 | 127 | 128 | 1737963
118 | Bibiyana-III 400 MW CCPP | 400 | 400 | 400 | 400 | 400 | 400 | 368 | 327 | 402 | 400 | 403 | 402 | 402 | 402 | 410 | 370 | 340 | 316 |  | 395 | 365 | 365 | 340 | 366 | 384 | 366 | 9203000
| Jamalpur 115 MW PP (United) | 69 | 69 | 69 | 69 | 69 | 69 | 69 | 70 | 70 | 68 | 59 | 59 | 58 | 58 | 58 | 58 | 58 | 67 |  | 78 | 78 | 78 | 78 | 79 | 79 | 79 | 1633200
| Anwara 300 MW PP (United) | 50 | 52 | 52 | 52 | 52 | 52 | 50 | 51 | 51 | 52 | 52 | 52 | 52 | 52 | 52 | 52 | 52 | 51 |  | 51 | 51 | 51 | 51 | 51 | 51 | 51 | 1231964
| Juldah unit-2 (Acorn) | 25 | 25 | 25 | 25 | 25 | 25 | 25 | 25 | 25 | 25 | 25 | 25 | 25 | 25 | 25 | 25 | 25 | 25 |  | 25 | 25 | 25 | 25 | 25 | 25 | 25 | 587520
| Anlima Energy Ltd. | 72 | 72 | 72 | 41 | 35 | 35 | 35 | 35 | 35 | 35 | 35 | 35 | 35 | 35 | 35 | 35 | 35 | 35 |  | 65 | 72 | 72 | 72 | 72 | 72 | 72 | 1190564
| Bhairob 54.5 MW | 17 | [19 empty] | 17 | 8 | 17 | 17 | 17 | 17 | 97560
| Spectra Solar Plant Ltd. | [5 empty] | 2 | 5 | 12 | 17 | 26 | 31 | 32 | 31 | 28 | 21 | 14 | 6 | 2 | [8 empty] | 225477
| Chandpur 115(Doreen) | 83 | 115 | 106 | 104 | 105 | 104 | 103 | 90 | 59 | 50 | 48 | 49 | 48 | 48 | 48 | 48 | 61 | 88 |  | 103 | 104 | 103 | 106 | 115 | 94 | 68 | 1959360
| Kanchan Purbachal Power Generation Ltd. | 17 | 17 | 17 | 17 | 17 | 17 | 17 | 17 | 29 | 35 | 17 | 17 | 29 | 35 | 35 | 35 | 35 | 35 |  | 35 | 35 | 35 | 35 | 35 | 35 | 35 | 682920
| Mirsharai 150 MW (Oil) | 17 | [8 empty] | 10 | 54 | 54 | 54 | 54 | 17 | 17 | 17 | 17 |  | 163 | 163 | 163 | 163 | 17 | 17 | 17 | 851418
Mirsharai 150 MW (Gas)
| Cox's Bazar Wind | 8 | 5 | 5 | 5 | 13 | 3 | 2 | 0 | 0 | 0 | 0 | 3 | 9 | 12 | 14 | 9 | 5 | 6 |  | 2 | 0 | 0 | 6 | 5 | 0 | 0 | 119040
| Sonagazi 75 MW Solar Plant | [5 empty] | 2 | 17 | 35 | 50 | 61 | 68 | 56 | 63 | 20 | 48 | 30 | 14 | 3 | [8 empty] | 474009
| Matarbari 2*600 MW (CPGCL) | 855 | 860 | 859 | 861 | 860 | 857 | 861 | 863 | 863 | 863 | 861 | 824 | 827 | 825 | 830 | 828 | 827 | 825 |  | 830 | 822 | 824 | 820 | 831 | 827 | 823 | 20334545
120 | Eastern Zone Total | 7875 | 7613 | 7454 | 7199 | 7087 | 6978 | 6974 | 6979 | 7374 | 7569 | 7870 | 8039 | 8198 | 8172 | 8178 | 8071 | 8054 | 8118 |  | 8863 | 8858 | 8941 | 8926 | 8834 | 8726 | 8496 | 197007957
121
122
123 | Khulna 60MW
124 | manik
| Khulna 115 PP MW (KPCL-2) | 49 | [5 empty] | 32 | 32 | 32 | 16 | 16 | 15 | 16 | 17 | 24 | 31 | 31 | 31 |  | 32 | 39 | 71 | 95 | 95 | 79 | 79 | 774720
125 | Khulna 330 MW CCPP (GAS)
126 | Khulna 330 MW CCPP (OIL)
127 | Khulna (Aggreeco) 55MW
128 | Faridpur 50 MW Peaking PP | [19 empty] | 26 | 42 | 37 | 36 | 36 | 36 | 30 | 175680
Khulna 225 MW CCPP
Kulna 225 MW CCPP (GAS)
129 | Rupsha 105 MW PP (Orion rupsha) | 90 | 90 | 17 |  |  |  | 20 | 35 | 35 | 35 | 35 | 35 | 35 | 36 | 61 | 70 | 70 | 71 |  | 80 | 90 | 90 | 90 | 90 | 90 | 90 | 1332960
130 | Mongla Orion 100 MW Solar PP | [5 empty] | 4 | 13 | 40 | 71 | 66 | 96 | 96 | 93 | 82 | 66 | 44 | 23 | 5 | [8 empty] | 693360
131 | Rampal 1320 MW (BIFPCL) | 543 | 543 | 545 | 545 | 545 | 495 | 446 | 401 | 403 | 404 | 400 | 414 | 403 | 435 | 372 | 382 | 382 | 386 |  | 504 | 605 | 605 | 611 | 607 | 612 | 620 | 12247270
132 | United Payra Power Ltd.
133 | Bhola Nutan Biddut BD LTD (GAS) | 220 | 220 | 220 | 220 | 180 | 180 | 180 | 180 | 180 | 180 | 180 | 220 | 220 | 180 | 220 | 220 | 180 | 180 |  | 220 | 220 | 220 | 220 | 220 | 220 | 220 | 5053309
Bhola Nutan Biddut BD LTD (OIL)
| Barisal 110 MW PP (Summit ) | 16 | [18 empty] | 32 | 32 | 32 | 64 | 64 | 64 | 64 | 327456
Barisal GT PP Unit-1& 2
136 | Barisal 307 MW | 307 | 307 | 307 | 307 | 307 | 250 | 250 | 250 | 250 | 250 | 250 | 250 | 250 | 250 | 250 | 250 | 250 | 200 |  | 270 | 307 | 307 | 307 | 307 | 307 | 307 | 6545500
137 | Bhola 95 MW PP (Aggreko)
| Bhola 225 MW CCPP | 130 | 130 | 130 | 130 | 80 | 80 | 80 | 80 | 80 | 80 | 80 | 126 | 126 | 126 | 126 | 126 | 80 | 80 |  | 130 | 126 | 128 | 80 | 130 | 130 | 130 | 2597000
140 | Bhola 33 MW PP (Venture) | 10 | 10 | 10 | 9 | 7 | 10 | 8 | 8 | 7 | 7 | 7 | 7 | 7 | 6 | 8 | 7 | 8 | 8 |  | 10 | 9 | 10 | 10 | 10 | 10 | 10 | 206047
141 | Noapara 100 MW PP (Bangla Trac)
142 | Noapara 40 MW PP (Khanjahan Ali) | 8 |  |  |  |  | 16 | 40 | 24 | 24 | 8 | 8 | 8 | 8 | 8 | 8 | 8 | 8 | 8 |  | 8 | 24 | 40 | 40 | 40 | 40 | 40 | 375125
143 | Gopalganj 100 MW Peaking PP | [19 empty] | 32 | 34 | 40 | 57 | 51 | 47 | 47 | 267392
144 | Bheramara GTPP Unit-3
145 | Madhumati 100 MW PP
146 | Bheramara HVDC | 780 | 780 | 919 | 919 | 918 | 918 | 919 | 926 | 926 | 927 | 922 | 923 | 922 | 925 | 925 | 925 | 925 | 925 |  | 925 | 892 | 773 | 774 | 774 | 773 | 774 | 21117090
147 | Bheramara 410 MW CCPP | 215 | 215 | 215 | 210 | 210 | 210 | 210 | 210 | 210 | 210 | 205 | 205 | 205 | 200 | 200 | 200 | 200 | 200 |  | 200 | 200 | 200 | 200 | 210 | 205 | 205 | 5071104
148 | Payra 1320 MW | 1020 | 980 | 880 | 900 | 920 | 910 | 890 | 910 | 910 | 910 | 920 | 930 | 940 | 980 | 1030 | 1040 | 900 | 800 |  | 820 | 1050 | 1120 | 1244 | 1120 | 1100 | 1100 | 25578600
149
150 | Barapukuria TPP Unit-1 | 65 | 64 | 63 | 63 | 63 | 63 | 63 | 65 | 65 | 65 | 65 | 64 | 65 | 64 | 63 | 64 | 63 | 63 |  | 63 | 64 | 63 | 63 | 64 | 64 | 64 | 1455272
151 | Barapukuria TPP Unit-2
152 | Barapukuria 275 MW TPP Unit-3 | 230 | 230 | 230 | 230 | 230 | 230 | 230 | 230 | 230 | 230 | 230 | 230 | 230 | 230 | 230 | 230 | 230 | 230 |  | 230 | 230 | 218 | 210 | 210 | 210 | 210 | 5513000
153 | Baghabari 71 MW GTPP
156 | Baghabari 100 MW GTPP
| Baghabari 50 MW Peaking PP | 31 | 31 | [13 empty] | 40 | 40 | 40 |  | 38 | 38 | 38 | 38 | 39 | 39 | 39 | 408077
| Sirajgonj 6.55 MW Solar | [5 empty] | 0 | 0 | 1 | 3 | 3 | 3 | 5 | 4 | 3 | 3 | 1 | 0 | 0 | [8 empty] | 31320
157 | Sirajgonj 225MW CCPP Unit-1 (Gas) | 140 | 140 | 140 | 140 | 140 | 140 | 140 | 140 | 140 | 140 | 140 | 140 | 140 | 140 | 151 | 160 | 160 | 160 |  | 170 | 160 | 140 | 140 | 140 | 140 | 140 | 3792064
158 | Sirajgonj 225MW CCPP Unit-1(Oil)
Sirajgonj 225 MW CCPP Unit-2 (Gas)
Sirajgonj 225 MW CCPP Unit-2 (Oil)
159 | Sirajgonj 225MW CCPP Unit-3 (Gas)
Sirajgonj 225MW CCPP Unit-3 (Oil)
| Sirajgonj 400 MW CCPP Unit-4 | 414 | 414 | 414 | 414 | 414 | 350 | 300 | 300 | 350 | 350 | 350 | 320 | 320 | 330 | 330 | 330 | 300 | 300 |  | 330 | 300 | 260 | 385 | 380 | 380 | 380 | 8663054
160 | Sirajgonj 400MW CCPP Unit-4 (Oil)
161 | Bera 70 MW Peaking PP
162 | Bogra 22 MW PP (GBB)
163 | Bogura 20 MW PP (Energyprima)
164 | Ullapara 11 MW PP (Summit) | 2 | 2 | 2 | 2 | 2 | 2 | 2 | 2 | 2 | 2 | 2 | 3 | 2 | 2 | 2 | 2 | 2 | 2 |  | 2 | 8 | 8 | 8 | 8 | 0 |  | 81505
165 | Amnura 50 MW PP(Sinha) | [12 empty] | 14 | 14 | 14 | 35 | 35 | 35 |  | 35 | 35 | 35 | 35 | 35 | 35 | 35 | 320620
166 | Katakhali 50 MW PP (Northern)
167 | Katakhali 50 MW Peaking PP | 45 | 30 | [13 empty] | 10 | 22 | 22 |  | 35 | 35 | 47 | 45 | 38 | 38 | 38 | 326880
168 | Santahar 50 MW Peaking PP | 30 | 30 | [15 empty] | 22 |  | 35 | 35 | 35 | 35 | 35 | 35 | 35 | 292954
169 | Natore 52 MW PP (Rajlanka) | [26 empty] | 0
170 | Chapainawabganj 100 MW Peaking PP | 65 | [11 empty] | 40 | 39 | 39 | 39 | 39 | 54 |  | 80 | 85 | 88 | 88 | 88 | 85 | 85 | 777344
171 | Baghabari 200 MW PP (Paramount)
| Bagura 113 MW PP (Confidence)-2 | 70 | 70 | [9 empty] | 5 | 35 | 39 | 70 | 99 | 113 | 113 |  | 113 | 113 | 113 | 113 | 113 | 113 | 70 | 1362624
172 | Confidence Power Bogura Unit-1 113 MW | 70 | 70 | [9 empty] | 25 | 35 | 70 | 90 | 95 | 113 | 113 |  | 113 | 113 | 113 | 113 | 113 | 113 | 50 | 1360032
173 | Rangpur 20 MW GTPP | [12 empty] | 17 | 17 | [8 empty] | 17 | 0 | 0 | 0 | 32000
175 | Saidpur 20 MW GTPP | [23 empty] | 0 | 0 | 0
176 | Rangpur 113 MW PP (Confidence) | 107 | 107 | 66 | 34 | 34 | 34 | 34 | 34 | 34 | 34 | 34 | 49 | 49 | 70 | 75 | 105 | 98 | 107 |  | 107 | 107 | 107 | 107 | 107 | 107 | 106 | 1743504
177 | Sympa Solar Power 8MW | [5 empty] | 0 | 1 | 3 | 5 | 7 | 7 | 7 | 7 | 7 | 5 | 1 | 1 | 0 | [8 empty] | 48917
178 | Energypac Power Venture Thakurgaon Ltd. | 115 | 115 | 75 | 75 | 35 | 35 | 35 | 35 | 35 | 35 | 35 | 74 | 74 | 74 | 85 | 115 | 115 | 115 |  | 115 | 115 | 115 | 115 | 115 | 115 | 115 | 2025216
| Intraco Solar 30 MW | [5 empty] | 1 | 7 | 13 | 19 | 22 | 31 | 34 | 31 | 24 | 22 | 15 | 8 | 2 |  | 0 | [6 empty] | 211736
| Adani Power Jharkhanda Ltd | 1424 | 1416 | 1417 | 1305 | 1305 | 1204 | 1207 | 1125 | 1112 | 1120 | 1123 | 1206 | 1206 | 1313 | 1319 | 1309 | 1317 | 1210 |  | 1306 | 1363 | 1356 | 1448 | 1463 | 1471 | 1462 | 31069091
178 | Teesta Solar Limited | [5 empty] | 1 | 29 | 48 | 108 | 135 | 177 | 182 | 174 | 160 | 124 | 46 | 41 | 10 | [8 empty] | 1208190