## Forecast
[5 empty] | Power Grid Company of Bangladesh Ltd. | [10 empty] | QF-LDC-07
|  |  | Report on Forecasted Generation & Demand of National Grid on | [6 empty] | 2024-06-12 | Wednesday
|  | Date (day): | 2024-06-12 |  | Wednesday
| Probable Maximum |  | Generation : |  | (a) At Day Peak Hour : | 15748.6 | MW |  |  | (b) At Evening Peak Hour : |  | 16836 | MW
Sl. | [6 empty] | Present | Actual Generation |  | Forecasted Available Gen. on |  | Ev. Peak Gen.Shortage |  | Plants under |  | Probable
No. | Name of the Power Station |  | Fuel | Producer | Installed Capacity |  | Capacity | On | 2024-06-11 | 2024-06-12 | during | for Fuel | for plant. S/D | Shut down (date)/ |  | Start up
[8 empty] | Day Peak | Ev. Peak | Day Peak | Ev. Peak | Limitation | M/C Problem | Remarks |  | Date
[5 empty] | Unit No. X Capacity | MW | MW | MW | MW | MW | MW | MW | MW
1 | Ghorasal Repowered CCPP:Unit-3 (GT |  | Gas | PDB | 1*260 | 260 | 260 | 0 | 0 | 0 | 0 |  | 260 | Under maint.
2 | Ghorasal Repowered CCPP Unit-4 |  | Gas | PDB | 1*210 | 210 | 180 | 0 | 0 | 0 | 0 | 180 |  | Gas shortage
| Ghorasal TPP Unit-5 |  | Gas | PDB | 1*210 | 210 | 190 | 180 | 180 | 180 | 180
3 | Ghorasal 365 MW CCPP Unit-7 |  | Gas | PDB | 1*243+1*122 | 365 | 365 | 0 | 0 | 0 | 0 |  | 365 | Air Compressor problem
| Ghorashal 78.5 MW PP(MAX) |  | Gas | QRPP | 2*40 | 0 | 0 | 0 | 0 | 0 | 0 |  |  | Contract Expired
4 | Ghorashal 108 MW PP (Regent) |  | Gas | IPP | 34*3.35 | 108 | 108 | 0 | 0 | 0 | 0 | 108 |  | Gas shortage
5 | Haripur GTPP |  | Gas | SBU, PDB | 2*32 | 32 | 20 | 0 | 0 | 0 | 0 |  | 20 | Under maint.
6 | Haripur 412 MW CCPP |  | Gas | EGCB | 1*273+1*139 | 412 | 400 | 400 | 403 | 400 | 400
7 | Haripur 360 MW CCPP(HPL) |  | Gas | IPP | 1*235+1*125 | 360 | 0 | 0 | 0 | 0 | 0 |  |  | Contract Expired
8 | Meghnaghat 450 MW CCPP(MPL) |  | Gas | IPP | 2*150+1*150 | 450 | 450 | 450 | 450 | 450 | 450
9 | Meghnaghat 100 MW(IEL) |  | HFO | NENP | 12*8.9 | 100 | 100 | 58 | 80 | 50 | 85
10 | Meghnaghat CCPP(Summit) |  | Gas | IPP | 2*110+1*110 | 335 | 335 | 132 | 141 | 150 | 150 | 185 |  | GT-1 Under S/D
11 | Madanganj 102 PP(Summit) |  | HFO | NENP | 6*17 | 102 | 102 | 51 | 51 | 64 | 64 |  |  | Engine problem
12 | Madanganj-55 MW PP(Summit) |  | HFO | IPP | 3*17.08+1*11.3 | 55 | 55 | 40 | 40 | 55 | 55
13 | Keraniganj 100 MW PP (Powerpac) |  | HFO | NENP | 8*13.45 | 100 | 75 | 0 | 13 | 0 | 25 | 50 |  | Engine problem
14 | Narshingdi 22 MW PP (Doreen) |  | Gas | SIPP, REB | 8*2.90 | 22 | 22 | 0 | 0 | 0 | 0 |  |  | Contract Expired
15 | 210 MW Siddhirgonj TPP |  | Gas | PDB | 1*210 | 210 | 115 | 0 | 0 | 0 | 0 |  | 115 | Under maint.
16 | Siddhirgonj 2*120 MW GTPP |  | Gas | EGCB | 2*105 | 210 | 210 | 0 | 0 | 0 | 0 | 210 |  | Gas shortage
17 | Siddhirganj 100 PP(Dutch Bangla) |  | HFO | NENP | 12*8.9 | 100 | 100 | 67 | 60 | 70 | 85 |  |  | Fuel shortage
18 | Siddhirganj 335 MW CCPP |  | Gas | EGCB | 1*217+118 | 335 | 335 | 311 | 318 | 320 | 330
19 | Gagnagar 102 MW PP (Digital Power) |  | HFO | IPP | 12*8.924 | 102 | 102 | 74 | 82 | 82 | 85 |  | 17 | Engine problem
20 | Katpotti 52 MW PP (Sinha) |  | HFO | IPP | 7*7.9 | 51 | 0 | 0 | 0 | 0 | 0
21 | Kamalaghat 54 MW PP(Banco Energy) |  | HFO | IPP | 3*18 | 54 | 54 | 17 | 54 | 54 | 54
22 | Kodda 150 MW PP |  | HFO | BPDB-RPCL | 9*17.06 | 149 | 149 | 48 | 147 | 100 | 150
23 | Manikganj 55 MW PP (Northern) |  | HFO | IPP | 3*19.3 | 55 | 55 | 35 | 55 | 35 | 55
24 | Nababganj 55 MW PP (Southern power ) |  | HFO | IPP | 3*19.3 | 55 | 55 | 17 | 55 | 35 | 55
25 | Bosila 108 MW PP(CLC) |  | HFO | IPP | 12*8.775+1*3.5 | 108 | 0 | 0 | 0 | 0 | 0
26 | Summit Power,(Madhabdi+Ashulia) |  | Gas | SIPP,REB | 3*3.67+4*8.73 | 80 | 80 | 39 | 35 | 41 | 41 |  | 39 | Engine problem
27 | Maona 33 MW PP(Summit) |  | Gas | SIPP,REB | 4*8.73 | 33 | 33 | 33 | 14 | 33 | 33
28 | Rupganj 33 MW PP(Summit) |  | Gas | SIPP,REB | 4*8.73 | 33 | 33 | 24 | 14 | 33 | 33 |  | 0 | Engine problem
29 | Gazipur 52 MW PP |  | HFO | RPCL | 6*8.9 | 52 | 52 | 8 | 8 | 8 | 8 | 44 |  | Fuel shortage
30 | Tongi 80 MW GTPP |  | Gas | PDB | 1* 105 | 105 | 105 | 0 | 0 | 0 | 0 | 105 |  | Gas shortage
31 | Kodda 300 MW PP Unit-2 (Summit) |  | HFO | IPP | 18*17.076 | 300 | 300 | 110 | 295 | 270 | 300
| Bramhangoan 100 MW PP (Aggreko) |  | HSD | IPP | 114*0.959 | 0 | 0 | 0 | 0 | 0 | 0 |  |  | Contract Expired
| Aurahati 100MW PP (Aggreko) |  | HSD | IPP | 0.85*23+0.95*91 | 0 | 0 | 0 | 0 | 0 | 0 |  |  | Contract Expired
32 | Kodda 149 MW PP Unit-1 (Summit) |  | HFO | IPP | 8*18.45+8.97 | 149 | 149 | 88 | 96 | 96 | 97 | 52 |  | Fuel shortage
33 | Gazipur 100 MW PP |  | HFO | RPCL | 6*17.5 | 105 | 105 | 35 | 70 | 52 | 88 | 17 |  | Fuel shortage
34 | Meghnaghat 104 MW PP (OPCL) |  | HFO | IPP | 18.5*6 | 104 | 104 | 52 | 71 | 50 | 70 | 34 |  | Fuel shortage
35 | Manikgonj 162MW PP(MPGL) |  | HFO | IPP | 9*18 | 162 | 162 | 162 | 162 | 35 | 35 | 127 |  | Fuel shortage
36 | Spectra Solar Plant Ltd. |  | Solar | IPP | 35 | 35 | 35 | 20 | 0 | 35 | 0
37 | Kanchan Purbachal Power Generation Ltd. |  | HFO | IPP | 18.4*3 | 55 | 55 | 35 | 35 | 35 | 35 |  | 20 | Engine problem.
38 | Meghnaghat Unique power |  | Gas | IPP | 586 | 584 | 584 | 0 | 0 | 0 | 0 | 584 |  | Gas shortage
| Summit Meghanghat-2 589 MW(Gas) |  | Gas | IPP | 589 | 0 | 0 | 0 | 0 | 0 | 0 |  |  | on test
| Dhaka area Total |  |  |  |  | 6347 | 5634 | 2486 | 2929 | 2733 | 2963 | 1696 | 836
39 | Chattogram TPP-1 |  | Gas | PDB | 1*210 | 210 | 180 | 0 | 0 | 0 | 0 | 180 |  | Gas shortage
| Chattogram TPP-2 |  | Gas | PDB | 1*210 | 210 | 180 | 0 | 0 | 0 | 0 |  | 180 | Under maint
40 | Raozan 25 MW PP |  | HFO | RPCL | 3*8.9 | 25 | 25 | 0 | 17 | 8 | 17 | 8 |  | Fuel shortage
41 | Teknaf 20MW PP (Solartech) |  | Solar | IPP | 20 | 20 | 20 | 0 | 0 | 20 | 0
42 | Patenga 50MW PP (Baraka) |  | HFO | IPP | 8*6.98 | 50 | 50 | 6 | 19 | 6 | 18 | 32 |  | fuel shortage
43 | Karnaphuli Hydro PP Unit-1,2,3,4, 5 |  | Hydro | PDB | 2*40+3*50 | 230 | 230 | 115 | 115 | 115 | 115 | 115 |  | Low water lavel
44 | Sikalbaha 225MW CCPP |  | Gas/HSD | PDB | 1*150+1*75 | 225 | 225 | 218 | 220 | 220 | 220
45 | Sikalbaha Peaking GT |  | Gas/HSD | PDB | 1*150 | 150 | 150 | 0 | 0 | 0 | 0 |  | 150 | Under maint
46 | Sikalbaha 105 MW PP (Baraka Sikalbaha) |  | HFO | IPP | 6*17.5 | 105 | 105 | 34 | 105 | 51 | 51 | 54 |  | Fuel shortage
47 | Hathazari 100 MW peaking PP |  | HFO | PDB | 11*8.9 | 98 | 98 | 39 | 63 | 48 | 64 | 34 |  | Fuel shortage
48 | Dohazari -Kalaish 100 MW Peaking |  | HFO | PDB | 6*17 | 102 | 102 | 34 | 85 | 50 | 85 |  | 17 | Engine problem
49 | Juldah 100 MW Unit-1 (Acorn) |  | HFO | NENP | 8*13.45 | 100 | 100 | 48 | 56 | 35 | 70 | 30 |  | Fuel shortage
50 | Juldah 100 MW PP Unit-3 (Acorn) |  | HFO | IPP | 8*13.5 | 100 | 100 | 24 | 24 | 25 | 25 | 75 |  | Fuel shortage
51 | Barabkunda 22 MW PP (Regent) |  | Gas | SIPP, PDB | 8*2.90 | 0 | 0 | 0 | 0 | 0 | 0 |  | 0
* | Malancha, Ctg. EPZ (United) |  | Gas |  | 5*8.73+3*9.34 |  | 0 | 2 | 18 | 6 | 20
52 | Chattogram 108 MW PP (ECPV) |  | HFO | IPP | 16*7 | 108 | 108 | 25 | 28 | 30 | 38 | 70 |  | Fuel shortage
53 | Kaptai 7 MW Solar PP |  | Solar | PDB | 7.4 MW | 7 | 7 | 5 | 0 | 5 | 0
54 | Anwara 300 MW PP (United) |  | HFO | IPP | 17*17+24 | 300 | 300 | 52 | 52 | 52 | 52 | 248 |  | Fuel shortage
55 | Jodiac Power |  | HFO | IPP | 3*18.55+1*3.6 | 54 | 54 | 34 | 35 | 35 | 35 | 19 |  | Fuel shortage
56 | Karnaphuli Power Ltd. |  | HFO | IPP | 18.415*6+6.5 | 110 | 110 | 38 | 110 | 92 | 110
57 | Juldah unit-2 (Acorn) |  | HFO | IPP | 8*13.6 | 100 | 100 | 25 | 25 | 25 | 25 | 75 |  | Fuel shortage
58 | Anlima Energy Ltd. |  | HFO | IPP | 6*21.2 | 116 | 116 | 17 | 53 | 35 | 53 | 63 |  | Fuel shortage
59 | Mirsharai 150 MW |  | HFO | BPDB-RPCL | 18.5*9 | 163 | 163 | 54 | 144 | 54 | 163
60 | SS Power I |  | Coal | SS Power | 2*612 | 1224 | 1224 | 1040 | 1040 | 1000 | 1040 |  | 184
| Cox's Bazar Wind |  | Wind | IPP | 66 | 60 | 60 | 7 | 6 | 40 | 40 |  |  | On test.
61 | Matarbari 2*600 MW (CPGCL) |  | Coal | CPGCL | 0 | 575 | 575 | 342 | 342 | 340 | 340 |  |  | Unit-1 Under maint
| Mirsharai 150 MW (Gas) |  | Gas | BPDB-RPCL | 18.5*9 | 0 | 0 | 0 | 0 | 0 | 0 |  |  | On test.
| Sonagazi 75 MW Solar Plant |  | Solar | EGCB | 75 | 75 | 75 | 67 | 0 | 70 | 0 |  |  | On test
| Chattogram area Total |  |  |  |  | 4517 | 4457 | 2226 | 2557 | 2362 | 2581 | 1003 | 531
| Ashuganj TPP Unit- 3 |  | Gas | APSCL | 1*150 | 0 | 0 | 0 | 0 | 0 | 0 |  |  | Contract Expired
| Ashuganj TPP Unit- 4 |  | Gas | APSCL | 1*150 | 0 | 0 | 0 | 0 | 0 | 0 |  |  | Contract Expired
| Ashuganj TPP Unit- 5 |  | Gas | APSCL | 1*150 | 0 | 0 | 0 | 0 | 0 | 0 |  |  | Contract Expired
62 | Ashuganj 225 MW CCPP |  | Gas | APSCL | 1*142+1*75 | 221 | 221 | 180 | 210 | 220 | 220 |  |  | FGMO
63 | Ashuganj 450 MW CCPP(North) |  | Gas | APSCL | 1*360 | 360 | 360 | 280 | 280 | 300 | 300 |  |  | FGMO
64 | Ashuganj 450 MW CCPP(South) |  | Gas | APSCL | 1*360 | 360 | 360 | 270 | 240 | 280 | 280 |  |  | FGMO
65 | Ashuganj 420 MW CCPP(East) |  | Gas | APSCL | 284*1+116*1 | 400 | 400 | 240 | 270 | 300 | 320 |  |  | FGMO
66 | Ashuganj 50 MW PP |  | Gas | APSCL | 14*3.968 | 53 | 45 | 32 | 15 | 0 | 0 | 45 |  | Gas shortage
67 | Ashuganj 55 MW PP (Precision) |  | Gas | QRPP | 0 | 55 | 55 | 5 | 5 | 0 | 0 | 55 |  | Gas shortage
68 | Ashuganj 195 MW PP (APSCL-United) |  | Gas | IPP | 20*9.73+1*16 | 195 | 195 | 0 | 0 | 0 | 0 | 195 |  | Gas shortage
69 | Ashuganj 51 MW PP (Midland) |  | Gas | IPP | 6*9.34 | 51 | 51 | 51 | 43 | 51 | 51
70 | Ashuganj 150 MW PP (Midland) |  | HFO | IPP | 23*7.015 | 150 | 150 | 12 | 11 | 65 | 145 | 5
71 | Titas 50 MW Peaking PP |  | HFO | PDB | 6*8.92 | 52 | 52 | 28 | 28 | 40 | 41 |  | 11 | Engine problem
72 | Chandpur 150 MW CCPP |  | Gas | PDB | 1*106+1*57 | 163 | 163 | 86 | 85 | 85 | 85 |  | 78 | Machine problem
73 | Chandpur 200 MW (Desh energy) |  | HFO | IPP | 12*18.4 | 200 | 200 | 17 | 17 | 17 | 17 | 183 |  | Fuel shortage
74 | Feni 11 MW PP (Doreen) |  | Gas | SIPP, REB | 4*2.90 | 11 | 11 | 0 | 0 | 0 | 0 |  |  | Contract Expired
** | Impoprt (Tripura) |  |  | Imported power | 0 | 160 | 160 | 82 | 82 | 146 | 151
75 | Jangalia 33 MW PP (Summit) |  | Gas | SIPP, PDB | 4*8.73 | 33 | 33 | 32 | 32 | 32 | 32
76 | Jangalia 52 MW PP (Lakdanavi) |  | HFO | IPP | 6*8.92 | 52 | 52 | 16 | 41 | 33 | 51
77 | Cumilla 25 MW PP (Summit) |  | Gas | SIPP, REB | 3*3.67+2*6.97 | 25 | 25 | 6 | 12 | 6 | 6 |  | 19 | Engine problem
| Daudkandi 200 MW PP (B.Trac) |  | HSD | IPP | 154*1.4 | 0 | 0 | 0 | 0 | 0 | 0 |  |  | Contract Expired
78 | Feni Lanka Power |  | HFO | IPP | 7*18.415+1*9.78 | 114 | 114 | 114 | 114 | 114 | 114
79 | Chowmuhani 113 MW |  | HFO | IPP | 12*9.78+2*3.1 | 113 | 113 | 38 | 85 | 38 | 85 | 28 |  | Fuel shortage
80 | Bhairob 54.5 MW |  | HFO | IPP | 3*18.2 | 54 | 54 | 34 | 34 | 35 | 35 | 19 |  | Fuel shortage
81 | Chandpur 115(Doreen) |  | HFO | IPP | 4*18.5+2*22.5 | 115 | 115 | 50 | 99 | 115 | 115
| Cumilla Area Total |  |  |  |  | 2937 | 2929 | 1573 | 1703 | 1877 | 2048 | 530 | 108
82 | RPCL 210MW CCPP |  | Gas | IPP | 4*35+1*70 | 210 | 202 | 27 | 28 | 28 | 50 | 152 |  | Gas shortage
83 | Jamalpur 95 MW PP(Powerpac) |  | HFO | IPP | 0 | 95 | 0 | 0 | 0 | 0 | 0
84 | Sarishabari 3 MW Solar Plant |  | Solar | IPP | 1*3 | 3 | 3 | 2 | 0 | 1.6 | 0
85 | Mymensingh 200 MW PP (United) |  | HFO | IPP | 9.78*21 | 200 | 200 | 92 | 119 | 97 | 120 | 80 |  | Fuel shortage
86 | Jamalpur 115 MW PP (United) |  | HFO | IPP | 9.78*12 | 115 | 115 | 56 | 78 | 68 | 80 | 35 |  | Fuel shortage
87 | Sutiakhali 50 MW Solar PP |  | Solar | IPP | 50 | 50 | 50 | 41 | 0 | 50 | 0
88 | Tangail Palli Power Gen 22 MW |  | HFO | IPP | 4*6.7 | 22 | 22 | 6 | 5 | 6 | 6 | 16 |  | Fuel shortage
| Mymensingh Area Total |  |  |  |  | 695 | 592 | 224 | 230 | 250.6 | 256 | 152 | 0
89 | Fenchugonj CCPP Phase-1 |  | Gas | PDB | 2*32+1*33 | 97 | 70 | 31 | 31 | 35 | 35 |  | 35 | Machine problem.
90 | Fenchugonj CCPP Phase-2 |  | Gas | PDB | 2*35+1*35 | 104 | 90 | 58 | 58 | 58 | 58 |  | 32 | Machine problem
91 | Kushiara 163 MW CCPP (KP) |  | Gas | IPP | 1*109+1*54 | 163 | 163 | 163 | 163 | 163 | 163
92 | Shajibazar 330 MW CCPP |  | Gas | PDB | 3*110 | 330 | 330 | 0 | 0 | 0 | 0 |  | 330 | Under maint.
93 | Fenchugonj 51 MW PP (Barakatullah) |  | Gas | RPP | 19*2.90 | 51 | 51 | 46 | 52 | 50 | 50
94 | Fenchuganj 44 MW (Energyprima) |  | Gas | NENP | 12*3.3+5*2 | 50 | 50 | 39 | 39 | 40 | 40 |  | 10 | Engine problem
95 | Hobiganj 11 MW PP Cofidence-E |  | Gas | SIPP, REB | 4*2.90 | 11 | 11 | 5 | 5 | 5 | 5 |  | 6 | Engine problem
96 | Shahjibazar GTPP Unit- 8 & 9 |  | Gas | PDB | 2*35 | 70 | 66 | 55 | 50 | 60 | 60
97 | Shahjibazar 86 MW PP (Shahjibazar) |  | Gas | RPP | 32*2.90 | 86 | 0 | 0 | 0 | 0 | 0 |  |  | Contract Expired
98 | Shahjibazar 100 MW GTPP |  | Gas | PDB | 1*100 | 100 | 100 | 0 | 0 | 0 | 0
99 | Sylhet 225 MW CCPP |  | Gas | PDB | 1*142+1*89 | 231 | 231 | 205 | 204 | 210 | 210 |  | 21 | Machine problem
100 | Sylhet 20 MW GTPP |  | Gas | PDB | 1*20 | 20 | 20 | 0 | 0 | 0 | 0 |  | 20 | Under maint.
| Sylhet 50 MW PP (EPL) |  | Gas | NENP | 27*2 | 0 | 0 | 0 | 0 | 0 | 0 |  |  | Contract Expired
101 | Shahjahanulla 25 MW PP |  | Gas | SIPP, REB | 3*9.34 | 25 | 25 | 16 | 23 | 16 | 16 |  | 9 | Engine problem
102 | Bibiana-II 341 MW CCPP (Summit) |  | Gas | IPP | 1*222+1*119 | 341 | 341 | 285 | 290 | 300 | 300 |  |  | FGMO
103 | Bibiyana-III 400 MW CCPP |  | Gas | PDB | 285*1+134*1 | 400 | 400 | 367 | 366 | 400 | 400 |  |  | FGMO
104 | Sylhet 10MW PP (Desh) |  | Gas | RPP | 6*1.95 | 0 | 0 | 0 | 0 | 0 | 0 |  |  | Contract Expired
105 | Bibiyana South 400 MW |  | Gas | PDB | 400 MW | 383 | 383 | 340 | 345 | 370 | 385 |  |  | FGMO
| Sylhet Area Total |  |  |  |  | 2462 | 2331 | 1610 | 1626 | 1707 | 1722 | 0 | 463
106 | Bheramara GTPP Unit-3 |  | HSD | PDB | 1*20 | 20 | 16 | 0 | 0 | 0 | 0 | 16 |  | Fuel conservation
** | Bheramara (HVDC ) |  | 0 | Imported power | 2*500 | 1000 | 1000 | 926 | 782 | 943 | 798
107 | Khulna 115 PP MW (KPCL-2) |  | HFO | NENP | 7*17 | 115 | 115 | 0 | 57 | 20 | 50
108 | Faridpur 50 MW Peaking PP |  | HFO | PDB | 8*6.89 | 54 | 54 | 0 | 41 | 30 | 50
109 | Khulna 225 MW CCPP |  | HSD | NWPGCL | 1*150+1*75 | 230 | 230 | 0 | 0 | 0 | 0 | 230 |  | Fuel shortage
110 | Gopalganj 100 MW Peaking PP |  | HFO | PDB | 16*6.98 | 109 | 109 | 0 | 49 | 50 | 60 |  | 49 | Engine problem
111 | Bheramara 410 MW CCPP |  | Gas | NWPGCL | 1*278+1*132 | 410 | 410 | 200 | 195 | 230 | 235 | 175 |  | Gas shortage
112 | Noapara 40 MW PP (Khanjahan Ali) |  | HFO | NENP | 5*8.5 | 40 | 40 | 0 | 40 | 32 | 40
| Noapara 100 MW PP (Bangla Trac) |  | HSD | IPP | 70*1.4 | 0 | 0 | 0 | 0 | 0 | 0
113 | Rupsha 105 MW PP (Orion rupsha) |  | HFO | IPP | 6*18.445 | 105 | 105 | 17 | 72 | 17 | 73 | 32 |  | Fuel shortage
114 | Madhumati 100 MW PP |  | HFO | NWPGCL | 6*18 | 105 | 105 | 0 | 0 | 0 | 0
115 | Mongla Orion 100 MW Solar PP |  | Solar | IPP | 100 | 100 | 100 | 96 | 0 | 100 | 0
116 | Khulna 330 MW CCPP (OIL) |  | Gas/HSD | BPDB | 1*220+1*110 | 336 | 336 | 0 | 0 | 0 | 0 | 336 |  | Fuel shortage
117 | Rampal 1320 MW (BIFPCL) |  | Coal | NTPC&BPDB | 617*2 | 1234 | 1234 | 915 | 1008 | 1000 | 1000
| Kulna 225 MW CCPP (GAS) |  | Gas | NWPGCL | 0 | 0 | 0 | 0 | 0 | 0 | 0 |  |  | On test.
| Khulna Area Total |  |  |  |  | 3858 | 3854 | 2154 | 2244 | 2422 | 2306 | 789 | 49
118 | Barisal 110 MW PP (Summit ) |  | HFO | IPP | 7*17.076 | 110 | 110 | 0 | 48 | 16 | 110
119 | Bhola 33 MW PP (Venture) |  | Gas | NENP | 1*34.50 | 40 | 10 | 10 | 10 | 10 | 10
120 | Bhola 225 MW CCPP |  | Gas | PDB | 2*63+1*68 | 194 | 194 | 126 | 130 | 130 | 130 |  | 64 | ST Under maint.
| Bhola 95 MW PP (Aggreko) |  | Gas | QRPP | 96*1.10 | 0 | 0 | 0 | 0 | 0 | 0 |  |  | Contract Expired |  | From 18-3-2022
121 | Payra 1320 MW |  | Coal | BCPCL | 2*622 | 1244 | 1244 | 700 | 980 | 1100 | 1244
122 | Bhola Nutan Biddut BD LTD |  | Gas | IPP | 220 | 220 | 220 | 220 | 220 | 220 | 220
123 | United Payra Power Ltd. |  | HFO | IPP | 8*18.5+1*9.5 | 150 | 150 | 0 | 0 | 17 | 35 | 115 |  | Fuel shortage.
124 | Barisal 307 MW |  | Coal | IPP | 307*1 | 307 | 307 | 250 | 307 | 307 | 307
| Barisal Area Total |  |  |  |  | 2265 | 2235 | 1306 | 1695 | 1800 | 2056 | 115 | 64
125 | Baghabari 71 MW GTPP |  | Gas | PDB | 1*71 | 71 | 71 | 0 | 0 | 0 | 0 | 71 |  | Gas shortage
| Baghabari 100 MW GTPP |  | Gas | PDB | 1*100 | 100 | 100 | 0 | 0 | 0 | 0 | 100 |  | Gas shortage
126 | Baghabari 50 MW Peaking PP |  | HFO | PDB | 6*8.9 | 52 | 52 | 0 | 40 | 32 | 40 |  | 12 | Engine problem
127 | Bera 70 MW Peaking PP |  | HFO | PDB | 9*8.29 | 71 | 71 | 0 | 0 | 0 | 10 |  | 61 | Engine problem
128 | Amnura 50 MW PP(Sinha) |  | HFO | NENP | 7*7.79 | 50 | 28 | 0 | 35 | 14 | 35
129 | Katakhali 50 MW PP (Northern) |  | HFO | QRPP | 6*8.9 | 0 | 0 | 0 | 0 | 0 | 0 |  |  | Contract Expired
130 | Katakhali 50 MW Peaking PP |  | HFO | PDB | 6*8.7 | 50 | 50 | 0 | 45 | 0 | 45
131 | Sirajgonj 225MW CCPP Unit-1 |  | Gas/HSD | NWPGCL | 1*150+1*75 | 210 | 210 | 208 | 140 | 150 | 160 | 50 |  | Gas shortage
132 | Sirajgonj 225MW CCPP Unit-2 |  | Gas/HSD | NWPGCL | 1*150+1*75 | 220 | 220 | 0 | 0 | 0 | 0 | 220 |  | Gas shortage
133 | Sirajgonj 225MW CCPP Unit-3 |  | Gas/HSD | NWPGCL | 1*141 | 220 | 220 | 0 | 0 | 0 | 0 | 220 |  | Gas shortage
134 | Sirajgonj 400 MW CCPP Unit-4 |  | Gas/HSD | SNWPGCL | 1*282+1*132 | 414 | 414 | 350 | 300 | 350 | 350 |  |  | FGMO
135 | Santahar 50 MW Peaking PP |  | HFO | PDB | 6*8.7 | 50 | 50 | 0 | 35 | 0 | 35 | 15 |  | Engine problem
| Bogra 22 MW PP (GBB) |  | Gas | RPP | 0 | 0 | 0 | 0 | 0 | 0 | 0 |  |  | Contract Expired
| Bogura 20 MW PP (Energyprima) |  | Gas | NENP | 5*3.3+5*2 | 0 | 0 | 0 | 0 | 0 | 0 |  |  | Contract Expired
136 | Ullapara 11 MW PP (Summit) |  | Gas | SIPP, REB | 4*2.90 | 11 | 11 | 5 | 5 | 5 | 5 |  | 6 | Engine problem
137 | Natore 52 MW PP (Rajlanka) |  | HFO | IPP | 6*8.92 | 52 | 52 | 0 | 0 | 0 | 0 | 52 |  | Fuel shortage
138 | Chapainawabganj 100 MW Peaking PP |  | HFO | PDB | 12*8.924 | 104 | 104 | 0 | 88 | 50 | 88 |  | 16 | Engine problem
| Baghabari 200 MW PP (Paramount) |  | HSD | IPP | 135*1.6 | 0 | 0 | 0 | 0 | 0 | 0 |  |  | Contract Expired
139 | Bagura 113 MW PP (Confidence)-2 |  | HFO | IPP | 6*18.55+7.2 | 113 | 113 | 16 | 113 | 94 | 113
140 | Confidence Power Bogura Unit-1 113 MW |  | HFO | IPP | 6*18.55 | 113 | 113 | 35 | 113 | 113 | 113
141 | Sirajgonj 6.55 MW Solar |  | Solar | NWPGCL | 1*6 | 6 | 6 | 4 | 0 | 6 | 0
** | Adani Power Jharkhanda Ltd |  | Coal | Imported power | 748*2 | 1496 | 1496 | 1423 | 1412 | 1228 | 1400
| Rajshahi Area Total |  |  |  |  | 3403 | 3381 | 2041 | 2326 | 2042 | 2394 | 728 | 95
142 | Barapukuria TPP Unit-1 |  | Coal | PDB | 1*125 | 125 | 85 | 62 | 60 | 62 | 62
| Barapukuria TPP Unit-2 |  | Coal | PDB | 1*125 | 125 | 85 | 0 | 0 | 0 | 0 |  | 85 | Under maint
143 | Barapukuria 275 MW TPP Unit-3 |  | Coal | PDB | 1*275 | 274 | 274 | 230 | 200 | 220 | 220 |  | 54 | Machine problem
144 | Rangpur 20 MW GTPP |  | HSD | PDB | 1*20 | 20 | 20 | 0 | 0 | 0 | 0 | 20
145 | Saidpur 20 MW GTPP |  | HSD | PDB | 1*20 | 20 | 20 | 0 | 0 | 0 | 0 | 20
146 | Rangpur 113 MW PP (Confidence) |  | HFO | IPP | 9*6.984+7*7.015+3.15*2 | 113 | 113 | 65 | 113 | 70 | 113 |  | 0 | Engine problem
147 | Sympa Solar Power 8MW |  | Solar | IPP | 8 MW | 8 | 8 | 1 | 0 | 8 | 0
148 | Energypac Power Venture Thakurgaon Ltd. |  | HFO | IPP | 115 | 115 | 115 | 74 | 115 | 35 | 115 |  | 0
149 | Intraco Solar 30 MW |  | Solar | IPP | 1*30 | 30 | 30 | 22 | 0 | 30 | 0
150 | Teesta Solar Limited |  | Solar | BPCL | 16*12.5 | 200 | 200 | 93 | 0 | 130 | 0
| Rangpur Area Total |  |  |  |  | 1030 | 950 | 547 | 488 | 555 | 510 | 40 | 139
| Total |  |  |  |  | 27514 | 26363 | 14167 | 15798 | 15748.6 | 16836 | 5053 | 2285
A. |  | 2024-06-11 | (Yesterday) |  |  |  |  | Tuesday
1 | Highest Generation : |  |  | 15798 | MW at | 21:00 | hrs | 11 Evening Peak Hour : | [5 empty] | 21:00 | hrs.
2 | Minimum Generation : |  |  | 12517 | MW at | 6:00 | hrs | 12 Max. Demand (Generation end) at evening peak hour : | [5 empty] | 16700 | MW
3 | Day peak Generation : |  |  | 14167 | MW at | 12:00 | hrs | 13 Max. Demand (Substation end) at evening peak hour : | [5 empty] | 16018.85 | MW
4 | Evening peak Generation : |  |  | 15798 | MW at | 21:00 | hrs | 14 Load Shed (Substation end) at evening peak hour : | [5 empty] | 861 | MW
5 | Total Energy Generation : |  | 351.8582 | MKWHr | By Solar | 3.2311 | MKWHr
| By Gas : | 132.5765 | MKWHr |  | By Oil: | 55.5982 | MKWHr | 15. Area wise Demand (S/S end), Supply (S/S end) & | [5 empty] | 16. Hourly Load Shed during
| By Coal : | 134.4395 | MKWHr |  | By Hydro: | 2.7266 | MKWHr | Load Shed (S/S end) at Evening peak hour in MW : | [5 empty] | Evening Peak hours :
[5 empty] | By Wind: | 0.15168 | MKWHr | Area | Demand | Supply |  | Loadshed |  | Time |  | Loadshed
6 | Generation Shortfall : |  | For Fuel Limitation = |  |  | 5053 | MW | Dhaka | 5721.25 | 5536.25 |  | 185 |  | 18:00 |  | 484
|  |  | For Plants S/D or M/C prob = |  |  | 2285 | MW | Chittagong | 1577 | 1429 |  | 148 |  | 19:00 |  | 615.975
|  |  | Total = |  |  | 7338 | MW | Khulna | 2053 | 2043 |  | 10 |  | 19:30 |  | 710.52
7 | Total Gas Supplied : |  |  | 990.83 | MMCFD |  |  | Rajshahi | 1668.6 | 1668.6 |  | 0 |  | 20:00 |  | 808.885
8 | Fuel Cost : | i) Gas : | Taka | 406126338.15 | ii) Oil : | Taka | 1023825737.33 | Comilla | 1523 | 1338 |  | 185 |  | 21:00 |  | 861.41
|  | iii) Coal : | Taka | 915918636.63 | Total | Taka | 2345870712.11 | Mymensingh | 1309 | 1024 |  | 285 |  | 22:00 |  | 900.565
9 | Power flow through E-W Interconnectors : |  |  |  | i) Energy | 4172.85 | MKWHr. | Sylhet | 632 | 632 |  | 0 |  | 23:00 |  | 1009.435
| ii) During Peak Demand : |  |  | 508 | MW (W to E) at | 21:00 | hrs | Barisal | 520 | 520 |  | 0 |  | 24:00 |  | 1002.75
| iii) Maximum : |  |  | 394 | MW at | 7:00 | hrs | Rangpur | 1015 | 967 |  | 48
10 | Maximum Temperature in Dhaka was |  |  |  | 36.5°C |  |  | Total | 16018.85 | 15157.85 |  | 861
B. |  | 2024-06-12 | (Today) |  |  |  | Wednesday |  |  | Probable max. temperature in Dhaka |  |  | 36.5°C
Forecast
1 | Maximum Demand* Evening (Generation end) |  |  |  | 16800 | MW |  | 6 Total Load Shed forecast (Substation end) : |  |  |  |  | 0 | MW
2 | Maximum Generation (Generation end) |  |  |  | 16836 | MW |  | 7 Area wise Load Shed forecast (Substation end) :
3 | Maximum Demand* Day (Generation end) |  |  |  | 14800 | MW
4 | Reserve(Generation end) |  |  |  | 36 | MW |  | Dhaka | Chittagong | Khulna | Rajshahi | Comilla | Mymensingh | Sylhet | Barisal | Rangpur
5 | Total Energy Generation |  |  |  | 374.175 | MKWHr |  | MW | MW | MW | MW | MW | MW | MW | MW | MW
6 | Actual Minimum Generation up to 8:00 hrs. |  |  |  | 12936 | MW at | 8:00 | 0 | 0 | 0 | 0 | 0 | 0 | 0 | 0 | 0
* Import Through HVDC C/B Interconnector : |  |  |  |  | i) Energy | 21.1782 | MKWHr. | ii) HVDC Flow at Peak Time |  | 782 | MW at | 21:00 | hrs.
* Import Through Comilla C/B Interconnector : |  |  |  |  | i) Energy | 1.9565 | MKWHr. | iii) Maximum HVDC Flow : |  | 926 | MW at | 3:00 | hrs.
*Cost for HVDC, Tripura & Solar energy is not usually included in the total fuel cost.
Water Level of Kaptai Lake at 06:00 hr (ft): |  |  |  |  | (a) Yesterday : | 81.52 |  | (b) Today: | 81.42 |  | (c) Rule Curve: |  | 78.87
|  |  |  | Sub Divisional Engineer | [6 empty] | Executive Engineer
|  |  |  | Network Operation Division | [6 empty] | Network Operation Division

## YesterdayGen
2024-06-11 | [21 empty] | BR
Plant Name | Ghorasal TPP (Unit-1&2) | Ghorasal Repowered CCPP:Unit-3 (GT | Ghorasal Repowered CCPP Unit-4 | Ghorasal TPP Unit-5 | Ghorasal 365 MW CCPP Unit-7 | Ghorashal 108 MW PP (Regent) | Ghorashal 78.5 MW PP(MAX) | Haripur 412 MW CCPP | Haripur 360 MW CCPP(HPL) | Plant Removed | Haripur GTPP | Meghnaghat 450 MW CCPP(MPL) | Meghnaghat CCPP(Summit) | Meghnaghat 100 MW(IEL) | Madanganj 102 PP(Summit) | Madanganj-55 MW PP(Summit) | Siddhirganj 335 MW CCPP | 210 MW Siddhirgonj TPP | Siddhirgonj 2*120 MW GTPP | Siddhirganj 100 PP(Dutch Bangla) | Gagnagar 102 MW PP (Digital Power) | Kodda 150 MW PP | Keraniganj 100 MW PP (Powerpac) | Bosila 108 MW PP(CLC) | Pagla (DPA ) | Katpotti 52 MW PP (Sinha) | Kamalaghat 54 MW PP(Banco Energy) | Manikganj 55 MW PP (Northern) | Nababganj 55 MW PP (Southern power ) | Narshingdi 22 MW PP (Doreen) | Summit Ashulia | Summit Madhabdi | Maona 33 MW PP(Summit) | Rupganj 33 MW PP(Summit) | Gazipur 52 MW PP | Tongi 80 MW GTPP | Karnaphuli Hydro PP Unit-1, 2 & 3 | Karnaphuli Hydro PP Unit-4 & 5 | Chattogram TPP-1 | Chattogram TPP-2 | Raozan 25 MW PP | Sikalbaha 225MW CCPP (Gas) | Sikalbaha 225MW CCPP(Oil) | Sikalbaha 150MW GTPP | Sikalbaha 150MW GTPP(Oil) | Plant Removed | Tangail Palli Power Gen 22 MW | Hathazari 100 MW peaking PP | Dohazari -Kalaish 100 MW Peaking | Juldah 100 MW Unit-1 (Acorn) | Chattogram 108 MW PP (ECPV) | Patenga 50MW PP (Baraka) | Barabkunda 22 MW PP (Regent) | Malancha, Ctg. EPZ (United) | Ashuganj TPP Unit- 3 | Ashuganj TPP Unit- 4 | Ashuganj TPP Unit- 5 | Ashuganj 450 MW CCPP(North) | Ashuganj 450 MW CCPP(South) | Ashuganj 225 MW CCPP | Ashuganj 195 MW PP (APSCL-United) | Chandpur 150 MW CCPP | Ashuganj 50 MW PP | Ashuganj 55 MW PP (Precision) | Ashuganj 53MW PP (United) | Ashuganj 51 MW PP (Midland) | B.Baria (Aggreko) 85MW | Titas 50 MW Peaking PP | Jangalia 52 MW PP (Lakdanavi) | Feni 22 MW PP (Doreen) | Feni 11 MW PP (Doreen) | Jangalia 33 MW PP (Summit) | Cumilla 25 MW PP (Summit) | Impoprt (Tripura) | RPCL 210MW CCPP | Jamalpur 95 MW PP(Powerpac) | Tangail 22 MW PP (Doreen) | Sarishabari 3 MW Solar Plant | Fenchugonj CCPP Phase-1 | Fenchugonj CCPP Phase-2 | Fenchugonj 51 MW PP (Barakatullah) | Fenchuganj 44 MW (Energyprima) | Kushiara 163 MW CCPP (KP) | Shajibazar 330 MW CCPP | Shahjibazar GTPP Unit- 8 & 9 | Shahjibazar 86 MW PP (Shahjibazar) | Shahjibazar 50MW PP (EPL) | Sylhet 225 MW CCPP | Sylhet 20 MW GTPP | Sylhet 50 MW PP (EPL) | Sylhet 10MW PP (Desh) | Bibiana-II 341 MW CCPP (Summit) | Shahjahanulla 25 MW PP | Hobiganj 11 MW PP Cofidence-E | Daudkandi 200 MW PP (B.Trac) | Kodda 300 MW PP Unit-2 (Summit) | Keranigonj 300 MW PP (APR) | Bramhangoan 100 MW PP (Aggreko) | Mymensingh 200 MW PP (United) | Aurahati 100MW PP (Aggreko) | Kodda 149 MW PP Unit-1 (Summit) | Teknaf 20MW PP (Solartech) | Juldah 100 MW PP Unit-3 (Acorn) | Chandpur 200 MW (Desh energy) | Ashuganj 150 MW PP (Midland) | Bibiyana-III 400 MW CCPP | Jamalpur 115 MW PP (United) | Gazipur 100 MW PP | Sikalbaha 105 MW PP (Baraka Sikalbaha) | Kaptai 7 MW Solar PP | Anwara 300 MW PP (United) | Jodiac Power | Karnaphuli Power Ltd. | Feni Lanka Power | Chowmuhani 113 MW | Juldah unit-2 (Acorn) | Bibiyana South 400 MW | Meghnaghat 104 MW PP (OPCL) | Sutiakhali 50 MW Solar PP | Manikgonj 162MW PP(MPGL) | Anlima Energy Ltd. | Shahjibazar 100 MW GTPP | Bhairob 54.5 MW | Spectra Solar Plant Ltd. | Chandpur 115(Doreen) | Kanchan Purbachal Power Generation Ltd. | Ashuganj 420 MW CCPP(East) | Mirsharai 150 MW (Oil) | Mirsharai 150 MW (Gas) | SS Power I | Cox's Bazar Wind | Matarbari 2*600 MW (CPGCL) | Meghnaghat Unique power | Summit Meghanghat-2 589 MW(Gas) | Sonagazi 75 MW Solar Plant | EasternBlank | Bheramara (HVDC ) | Bheramara GTPP Unit-3 | Bheramara 410 MW CCPP | Khulna 115 MW PP (KPCL-1 & 3) | Khulna 115 PP MW (KPCL-2) | Khulna 225 MW CCPP | Khulna 60MW | Khulna (Aggreeco) 55MW | Faridpur 50 MW Peaking PP | Gopalganj 100 MW Peaking PP | Noapara 40 MW PP (Khanjahan Ali) | Bhola 225 MW CCPP | Bhola 33 MW PP (Venture) | Barisal 110 MW PP (Summit ) | Barisal GT PP Unit-1& 2 | Baghabari 100 MW GTPP | Baghabari 71 MW GTPP | Baghabari 50 MW Peaking PP | Bera 70 MW Peaking PP | Chapainawabganj 100 MW Peaking PP | Amnura 50 MW PP(Sinha) | Katakhali 50 MW PP (Northern) | Katakhali 50 MW Peaking PP | Natore 52 MW PP (Rajlanka) | Santahar 50 MW Peaking PP | Bogra 22 MW PP (GBB) | Bogura 20 MW PP (Energyprima) | Ullapara 11 MW PP (Summit) | Barapukuria TPP Unit-1 | Barapukuria TPP Unit-2 | Barapukuria 275 MW TPP Unit-3 | Rangpur 20 MW GTPP | Saidpur 20 MW GTPP | Sirajgonj 225MW CCPP Unit-1 (Gas) | Sirajgonj 225MW CCPP Unit-1(Oil) | Sirajgonj 225 MW CCPP Unit-2 (Gas) | Sirajgonj 225 MW CCPP Unit-2 (Oil) | Bhola 95 MW PP (Aggreko) | Noapara 100 MW PP (Bangla Trac) | Sirajgonj 225MW CCPP Unit-3 (Gas) | Sirajgonj 225MW CCPP Unit-3 (Oil) | Sirajgonj 400 MW CCPP Unit-4 | Rupsha 105 MW PP (Orion rupsha) | Baghabari 200 MW PP (Paramount) | Bagura 113 MW PP (Confidence)-2 | Madhumati 100 MW PP | Rangpur 113 MW PP (Confidence) | Sirajgonj 400MW CCPP Unit-4 (Oil) | Sympa Solar Power 8MW | Confidence Power Bogura Unit-1 113 MW | Payra 1320 MW | Bhola Nutan Biddut BD LTD (GAS) | Bhola Nutan Biddut BD LTD (OIL) | United Payra Power Ltd. | Sirajgonj 6.55 MW Solar | Mongla Orion 100 MW Solar PP | Energypac Power Venture Thakurgaon Ltd. | Khulna 330 MW CCPP (OIL) | Khulna 330 MW CCPP (GAS) | Rampal 1320 MW (BIFPCL) | Intraco Solar 30 MW | Barisal 307 MW | Adani Power Jharkhanda Ltd | Teesta Solar Limited | Kulna 225 MW CCPP (GAS) | WesternBlank | Eastern Grid Total | Western Grid Total | Total (MW) | Gas (Public) | HVDC | Gas (Private) | HSD (Private) | HFO (Private) | Coal | Hydro | HSD (Public) | HFO (Public) | Tripura | Solar | Wind | Shortage | Water Level
1:00 | 0 | 0 | 0 | 180 | 0 | 0 | 0 | 407 | 0 |  | 0 | 450 | 144 | 82 | 64 | 55 | 324 | 0 | 0 | 71 | 81 | 64 | 0 | 0 | 0 | 0 | 0 | 0 | 35 | 0 | 20 | 23 | 33 | 32 | 0 | 0 | 75 | 40 | 0 | 0 | 0 | 224 | 0 | 0 | 0 |  | 6 | 48 | 85 | 68 | 25 | 6 | 0 | 36 | 0 | 0 | 0 | 280 | 270 | 181 | 0 | 86 | 37 | 48 | 0 | 43 | 0 | 28 | 43 | 0 | 0 | 32 | 6 | 68 | 84 | 0 | 0 | 0 | 35 | 58 | 50 | 40 | 163 | 0 | 56 | 0 | 0 | 207 | 0 | 0 | 0 | 300 | 16 | 5 | 0 | 45 | 0 | 0 | 97 | 0 | 80 | 0 | 24 | 17 | 15 | 365 | 59 | 17 | 17 | 0 | 51 | 0 | 110 | 114 | 48 | 25 | 345 | 56 | 0 | 35 | 53 | 0 | 34 | 0 | 75 | 35 | 240 | 17 | 0 | 1028 | 0 | 343 | 0 | 0 | 0 |  | 782 | 0 | 230 | 0 | 0 | 0 | 0 | 0 | 2 | 45 | 0 | 126 | 10 | 0 | 0 | 0 | 0 | 0 | 0 | 40 | 0 | 0 | 28 | 0 | 36 | 0 | 0 | 5 | 65 | 0 | 210 | 0 | 0 | 170 | 0 | 0 | 0 | 0 | 0 | 0 | 0 | 414 | 35 | 0 | 50 | 0 | 106 | 0 | 0 | 50 | 1080 | 220 | 0 | 0 | 0 | 0 | 94 | 0 | 0 | 959 | 0 | 307 | 1410 | 0 | 0 |  | 8159 | 6474 | 14633 | 4077 | 782 | 1918 | 0 | 1878 | 5402 | 115 | 0 | 393 | 68 | 0 | 0 | 293.185 | 81.52
2:00 | 0 | 0 | 0 | 180 | 0 | 0 | 0 | 407 | 0 |  | 0 | 450 | 142 | 56 | 64 | 55 | 326 | 0 | 0 | 71 | 24 | 48 | 0 | 0 | 0 | 0 | 0 | 0 | 35 | 0 | 20 | 23 | 33 | 32 | 0 | 0 | 75 | 40 | 0 | 0 | 0 | 223 | 0 | 0 | 0 |  | 6 | 48 | 68 | 42 | 25 | 6 | 0 | 27 | 0 | 0 | 0 | 280 | 270 | 194 | 0 | 85 | 37 | 30 | 0 | 43 | 0 | 28 | 43 | 0 | 0 | 32 | 6 | 78 | 93 | 0 | 0 | 0 | 35 | 58 | 50 | 40 | 163 | 0 | 56 | 0 | 0 | 207 | 0 | 0 | 0 | 300 | 16 | 5 | 0 | 0 | 0 | 0 | 97 | 0 | 68 | 0 | 24 | 17 | 12 | 366 | 59 | 17 | 17 | 0 | 51 | 0 | 110 | 114 | 39 | 25 | 345 | 51 | 0 | 35 | 53 | 0 | 35 | 0 | 115 | 35 | 240 | 17 | 0 | 1026 | 0 | 342 | 0 | 0 | 0 |  | 783 | 0 | 225 | 0 | 0 | 0 | 0 | 0 | 0 | 0 | 0 | 130 | 10 | 0 | 0 | 0 | 0 | 0 | 0 | 32 | 0 | 0 | 0 | 0 | 36 | 0 | 0 | 5 | 63 | 0 | 210 | 0 | 0 | 170 | 0 | 0 | 0 | 0 | 0 | 0 | 0 | 414 | 35 | 0 | 0 | 0 | 106 | 0 | 0 | 0 | 1050 | 220 | 0 | 0 | 0 | 0 | 94 | 0 | 0 | 952 | 0 | 307 | 1410 | 0 | 0 |  | 7985 | 6252 | 14237 | 4099 | 783 | 1889 | 0 | 1636 | 5360 | 115 | 0 | 277 | 78 | 0 | 0 | 298.915 | 81.52
3:00 | 0 | 0 | 0 | 180 | 0 | 0 | 0 | 408 | 0 |  | 0 | 450 | 132 | 27 | 64 | 55 | 328 | 0 | 0 | 35 | 8 | 48 | 0 | 0 | 0 | 0 | 0 | 0 | 35 | 0 | 0 | 23 | 33 | 32 | 0 | 0 | 75 | 40 | 0 | 0 | 0 | 223 | 0 | 0 | 0 |  | 6 | 48 | 51 | 40 | 25 | 6 | 0 | 36 | 0 | 0 | 0 | 280 | 270 | 192 | 0 | 85 | 37 | 30 | 0 | 43 | 0 | 28 | 43 | 0 | 0 | 32 | 6 | 76 | 91 | 0 | 0 | 0 | 35 | 58 | 50 | 40 | 163 | 0 | 56 | 0 | 0 | 207 | 0 | 0 | 0 | 290 | 16 | 5 | 0 | 0 | 0 | 0 | 97 | 0 | 78 | 0 | 24 | 17 | 13 | 367 | 59 | 17 | 17 | 0 | 51 | 0 | 99 | 114 | 38 | 25 | 345 | 51 | 0 | 17 | 37 | 0 | 35 | 0 | 107 | 35 | 240 | 17 | 0 | 1028 | 0 | 343 | 0 | 0 | 0 |  | 926 | 0 | 220 | 0 | 0 | 0 | 0 | 0 | 0 | 0 | 0 | 126 | 10 | 0 | 0 | 0 | 0 | 0 | 0 | 23 | 0 | 0 | 0 | 0 | 36 | 0 | 0 | 5 | 64 | 0 | 210 | 0 | 0 | 170 | 0 | 0 | 0 | 0 | 0 | 0 | 0 | 414 | 35 | 0 | 0 | 0 | 70 | 0 | 0 | 0 | 1000 | 220 | 0 | 0 | 0 | 0 | 94 | 0 | 0 | 918 | 0 | 307 | 1320 | 0 | 0 |  | 7812 | 6168 | 13980 | 4070 | 926 | 1878 | 0 | 1474 | 5190 | 115 | 0 | 251 | 76 | 0 | 0 | 257.85 | 81.52
4:00 | 0 | 0 | 0 | 180 | 0 | 0 | 0 | 410 | 0 |  | 0 | 450 | 124 | 8 | 54 | 55 | 327 | 0 | 0 | 8 | 8 | 48 | 0 | 0 | 0 | 0 | 0 | 0 | 17 | 0 | 20 | 23 | 33 | 32 | 0 | 0 | 75 | 40 | 0 | 0 | 0 | 222 | 0 | 0 | 0 |  | 6 | 48 | 34 | 36 | 25 | 6 | 0 | 36 | 0 | 0 | 0 | 280 | 270 | 184 | 0 | 85 | 37 | 30 | 0 | 51 | 0 | 28 | 43 | 0 | 0 | 32 | 6 | 74 | 91 | 0 | 0 | 0 | 35 | 58 | 50 | 40 | 120 | 0 | 56 | 0 | 0 | 206 | 0 | 0 | 0 | 280 | 16 | 5 | 0 | 0 | 0 | 0 | 97 | 0 | 80 | 0 | 24 | 17 | 13 | 366 | 59 | 17 | 17 | 0 | 51 | 0 | 98 | 114 | 38 | 25 | 345 | 51 | 0 | 0 | 20 | 0 | 35 | 0 | 106 | 35 | 240 | 0 | 0 | 1027 | 0 | 343 | 0 | 0 | 0 |  | 925 | 0 | 220 | 0 | 0 | 0 | 0 | 0 | 0 | 0 | 0 | 130 | 9 | 0 | 0 | 0 | 0 | 0 | 0 | 23 | 0 | 0 | 0 | 0 | 0 | 0 | 0 | 5 | 64 | 0 | 210 | 0 | 0 | 168 | 0 | 0 | 0 | 0 | 0 | 0 | 0 | 414 | 35 | 0 | 0 | 0 | 34 | 0 | 0 | 0 | 990 | 220 | 0 | 0 | 0 | 0 | 74 | 0 | 0 | 911 | 0 | 301 | 1220 | 0 | 0 |  | 7620 | 5953 | 13573 | 4082 | 925 | 1824 | 0 | 1306 | 5066 | 115 | 0 | 181 | 74 | 0 | 0 | 245.435 | 81.52
5:00 | 0 | 0 | 0 | 180 | 0 | 0 | 0 | 408 | 0 |  | 0 | 400 | 135 | 9 | 19 | 55 | 327 | 0 | 0 | 8 | 8 | 48 | 0 | 0 | 0 | 0 | 0 | 0 | 17 | 0 | 20 | 23 | 33 | 32 | 0 | 0 | 75 | 37 | 0 | 0 | 0 | 222 | 0 | 0 | 0 |  | 6 | 48 | 34 | 36 | 25 | 6 | 0 | 36 | 0 | 0 | 0 | 280 | 270 | 171 | 0 | 85 | 37 | 30 | 0 | 51 | 0 | 28 | 33 | 0 | 0 | 32 | 6 | 66 | 91 | 0 | 0 | 0 | 35 | 58 | 50 | 40 | 120 | 0 | 56 | 0 | 0 | 206 | 0 | 0 | 0 | 290 | 16 | 5 | 0 | 0 | 0 | 0 | 97 | 0 | 80 | 0 | 24 | 17 | 12 | 366 | 59 | 17 | 17 | 0 | 51 | 0 | 85 | 114 | 39 | 25 | 345 | 51 | 0 | 0 | 17 | 0 | 35 | 0 | 108 | 35 | 240 | 0 | 0 | 1028 | 0 | 343 | 0 | 0 | 0 |  | 924 | 0 | 220 | 0 | 0 | 0 | 0 | 0 | 0 | 0 | 0 | 126 | 9 | 0 | 0 | 0 | 0 | 0 | 0 | 23 | 0 | 0 | 0 | 0 | 0 | 0 | 0 | 0 | 63 | 0 | 210 | 0 | 0 | 167 | 0 | 0 | 0 | 0 | 0 | 0 | 0 | 350 | 35 | 0 | 0 | 0 | 34 | 0 | 0 | 0 | 990 | 220 | 0 | 0 | 0 | 0 | 35 | 0 | 0 | 873 | 0 | 250 | 1228 | 0 | 0 |  | 7508 | 5757 | 13265 | 4057 | 924 | 1731 | 0 | 1209 | 4985 | 112 | 0 | 181 | 66 | 0 | 0 | 243.525 | 81.52
6:00 | 0 | 0 | 0 | 180 | 0 | 0 | 0 | 409 | 0 |  | 0 | 370 | 146 | 8 | 17 | 15 | 325 | 0 | 0 | 8 | 8 | 48 | 0 | 0 | 0 | 0 | 0 | 0 | 0 | 0 | 19 | 23 | 33 | 32 | 0 | 0 | 75 | 37 | 0 | 0 | 0 | 222 | 0 | 0 | 0 |  | 6 | 48 | 34 | 0 | 25 | 6 | 0 | 6 | 0 | 0 | 0 | 280 | 270 | 171 | 0 | 85 | 37 | 30 | 0 | 51 | 0 | 28 | 33 | 0 | 0 | 32 | 6 | 54 | 72 | 0 | 0 | 0 | 35 | 58 | 50 | 40 | 120 | 0 | 56 | 0 | 0 | 207 | 0 | 0 | 0 | 280 | 16 | 5 | 0 | 0 | 0 | 0 | 97 | 0 | 80 | 0 | 24 | 17 | 0 | 366 | 59 | 17 | 17 | 0 | 15 | 0 | 51 | 114 | 38 | 25 | 350 | 22 | 3 | 0 | 17 | 0 | 35 | 0 | 65 | 35 | 240 | 0 | 0 | 1025 | 0 | 343 | 0 | 0 | 5 |  | 925 | 0 | 220 | 0 | 0 | 0 | 0 | 0 | 0 | 0 | 0 | 130 | 9 | 0 | 0 | 0 | 0 | 0 | 0 | 7 | 0 | 0 | 0 | 0 | 0 | 0 | 0 | 0 | 62 | 0 | 210 | 0 | 0 | 168 | 0 | 0 | 0 | 0 | 0 | 0 | 0 | 300 | 0 | 0 | 0 | 0 | 0 | 0 | 0 | 0 | 880 | 220 | 0 | 0 | 1 | 6 | 0 | 0 | 0 | 869 | 0 | 200 | 1131 | 3 | 0 |  | 7176 | 5341 | 12517 | 4047 | 925 | 1622 | 0 | 854 | 4720 | 112 | 0 | 165 | 54 | 18 | 0 | 222.515 | 81.52
7:00 | 0 | 0 | 0 | 180 | 0 | 0 | 0 | 405 | 0 |  | 0 | 370 | 154 | 8 | 17 | 15 | 324 | 0 | 0 | 8 | 8 | 48 | 0 | 0 | 0 | 0 | 0 | 17 | 0 | 0 | 19 | 23 | 33 | 32 | 8 | 0 | 75 | 37 | 0 | 0 | 0 | 222 | 0 | 0 | 0 |  | 6 | 48 | 34 | 0 | 25 | 6 | 0 | 6 | 0 | 0 | 0 | 280 | 270 | 190 | 0 | 85 | 37 | 7 | 0 | 51 | 0 | 28 | 33 | 0 | 0 | 32 | 6 | 62 | 68 | 0 | 0 | 1 | 35 | 58 | 50 | 40 | 120 | 0 | 61 | 0 | 0 | 207 | 0 | 0 | 0 | 310 | 16 | 5 | 0 | 0 | 0 | 0 | 97 | 0 | 80 | 2 | 24 | 17 | 0 | 375 | 59 | 17 | 17 | 2 | 15 | 0 | 51 | 114 | 38 | 25 | 356 | 17 | 6 | 0 | 17 | 0 | 35 | 10 | 65 | 35 | 240 | 0 | 0 | 1027 | 0 | 344 | 0 | 0 | 16 |  | 925 | 0 | 220 | 0 | 0 | 0 | 0 | 0 | 0 | 0 | 0 | 130 | 0 | 0 | 0 | 0 | 0 | 0 | 0 | 7 | 0 | 0 | 0 | 0 | 0 | 0 | 0 | 0 | 62 | 0 | 210 | 0 | 0 | 168 | 0 | 0 | 0 | 0 | 0 | 0 | 0 | 300 | 0 | 0 | 0 | 0 | 0 | 0 | 1 | 0 | 800 | 220 | 0 | 0 | 1 | 25 | 0 | 0 | 0 | 869 | 2 | 200 | 1122 | 29 | 0 |  | 7281 | 5291 | 12572 | 4077 | 925 | 1628 | 0 | 874 | 4634 | 112 | 0 | 165 | 62 | 95 | 0 | 246.39 | 81.52
8:00 | 0 | 0 | 0 | 180 | 0 | 0 | 0 | 405 | 0 |  | 0 | 370 | 152 | 8 | 17 | 15 | 319 | 0 | 0 | 8 | 8 | 48 | 0 | 0 | 0 | 0 | 0 | 35 | 0 | 0 | 18 | 0 | 33 | 32 | 8 | 0 | 75 | 38 | 0 | 0 | 0 | 221 | 0 | 0 | 0 |  | 6 | 48 | 34 | 0 | 25 | 6 | 0 | 6 | 0 | 0 | 0 | 285 | 270 | 174 | 0 | 85 | 37 | 5 | 0 | 51 | 0 | 28 | 33 | 0 | 0 | 32 | 6 | 76 | 67 | 0 | 0 | 1 | 36 | 58 | 50 | 39 | 120 | 0 | 60 | 0 | 0 | 207 | 0 | 0 | 0 | 300 | 16 | 5 | 0 | 0 | 0 | 0 | 97 | 0 | 80 | 0 | 24 | 17 | 0 | 395 | 68 | 17 | 17 | 0 | 15 | 0 | 51 | 114 | 39 | 25 | 370 | 16 | 12 | 0 | 17 | 0 | 34 | 11 | 65 | 35 | 240 | 0 | 0 | 1030 | 0 | 344 | 0 | 0 | 35 |  | 925 | 0 | 215 | 0 | 0 | 0 | 0 | 0 | 0 | 0 | 0 | 130 | 0 | 0 | 0 | 0 | 0 | 0 | 0 | 7 | 0 | 0 | 0 | 0 | 0 | 0 | 0 | 5 | 62 | 0 | 210 | 0 | 0 | 169 | 0 | 0 | 0 | 0 | 0 | 0 | 0 | 300 | 0 | 0 | 0 | 0 | 0 | 0 | 3 | 0 | 800 | 220 | 0 | 0 | 1 | 35 | 0 | 0 | 0 | 871 | 9 | 200 | 1115 | 61 | 0 |  | 7324 | 5338 | 12662 | 4070 | 925 | 1613 | 0 | 900 | 4632 | 113 | 0 | 165 | 76 | 168 | 0 | 227.29 | 81.52
9:00 | 0 | 0 | 0 | 180 | 0 | 0 | 0 | 402 | 0 |  | 0 | 450 | 128 | 9 | 17 | 20 | 319 | 0 | 0 | 10 | 8 | 48 | 0 | 0 | 0 | 0 | 3 | 35 | 0 | 0 | 0 | 23 | 33 | 29 | 8 | 0 | 75 | 39 | 0 | 0 | 0 | 222 | 0 | 0 | 0 |  | 6 | 40 | 34 | 0 | 25 | 6 | 0 | 2 | 0 | 0 | 0 | 280 | 270 | 180 | 0 | 85 | 34 | 5 | 0 | 51 | 0 | 28 | 33 | 0 | 0 | 32 | 6 | 76 | 65 | 0 | 0 | 0 | 35 | 58 | 47 | 36 | 163 | 0 | 59 | 0 | 0 | 203 | 0 | 0 | 0 | 300 | 16 | 5 | 0 | 0 | 0 | 0 | 97 | 0 | 80 | 9 | 24 | 17 | 1 | 366 | 59 | 35 | 51 | 0 | 49 | 4 | 51 | 114 | 38 | 25 | 340 | 28 | 12 | 35 | 17 | 0 | 35 | 23 | 58 | 35 | 240 | 17 | 0 | 1030 | 0 | 341 | 0 | 0 | 39 |  | 925 | 0 | 205 | 0 | 0 | 0 | 0 | 0 | 0 | 0 | 0 | 130 | 0 | 0 | 0 | 0 | 0 | 0 | 0 | 7 | 0 | 0 | 0 | 0 | 0 | 0 | 0 | 5 | 62 | 0 | 220 | 0 | 0 | 183 | 0 | 0 | 0 | 0 | 0 | 0 | 0 | 350 | 0 | 0 | 0 | 0 | 49 | 0 | 5 | 0 | 780 | 220 | 0 | 0 | 3 | 68 | 70 | 0 | 0 | 872 | 14 | 200 | 1160 | 75 | 0 |  | 7508 | 5603 | 13111 | 4005 | 925 | 1752 | 0 | 1152 | 4665 | 114 | 0 | 174 | 76 | 248 | 0 | 228.245 | 81.52
10:00 | 0 | 0 | 0 | 180 | 0 | 0 | 0 | 402 | 0 |  | 0 | 450 | 151 | 28 | 27 | 45 | 316 | 0 | 0 | 30 | 40 | 48 | 0 | 0 | 0 | 0 | 17 | 35 | 0 | 0 | 16 | 23 | 33 | 24 | 8 | 0 | 75 | 38 | 0 | 0 | 0 | 216 | 0 | 0 | 0 |  | 6 | 40 | 34 | 48 | 25 | 6 | 0 | 3 | 0 | 0 | 0 | 280 | 270 | 180 | 0 | 85 | 33 | 5 | 0 | 51 | 0 | 28 | 25 | 0 | 0 | 32 | 6 | 82 | 60 | 0 | 0 | 0 | 36 | 58 | 47 | 39 | 163 | 0 | 58 | 0 | 0 | 205 | 0 | 0 | 0 | 290 | 16 | 5 | 0 | 45 | 0 | 0 | 97 | 0 | 80 | 8 | 24 | 17 | 3 | 370 | 59 | 35 | 34 | 0 | 49 | 17 | 34 | 114 | 38 | 25 | 350 | 35 | 23 | 35 | 17 | 0 | 34 | 23 | 50 | 35 | 240 | 17 | 0 | 1030 | 0 | 344 | 0 | 0 | 60 |  | 924 | 0 | 210 | 0 | 0 | 0 | 0 | 0 | 0 | 0 | 0 | 126 | 0 | 0 | 0 | 0 | 0 | 0 | 0 | 0 | 0 | 0 | 0 | 0 | 0 | 0 | 0 | 5 | 62 | 0 | 230 | 0 | 0 | 210 | 0 | 0 | 0 | 0 | 0 | 0 | 0 | 300 | 0 | 0 | 0 | 0 | 49 | 0 | 5 | 0 | 720 | 180 | 0 | 0 | 2 | 81 | 74 | 0 | 0 | 866 | 11 | 200 | 1213 | 157 | 0 |  | 7760 | 5625 | 13385 | 4045 | 924 | 1679 | 0 | 1340 | 4665 | 113 | 0 | 167 | 82 | 370 | 0 | 205.325 | 81.52
11:00 | 0 | 0 | 0 | 180 | 0 | 0 | 0 | 400 | 0 |  | 0 | 450 | 147 | 41 | 51 | 40 | 311 | 0 | 0 | 66 | 45 | 48 | 0 | 0 | 0 | 0 | 17 | 35 | 17 | 0 | 16 | 23 | 33 | 24 | 8 | 0 | 75 | 40 | 0 | 0 | 0 | 216 | 0 | 0 | 0 |  | 6 | 38 | 34 | 48 | 25 | 6 | 0 | 2 | 0 | 0 | 0 | 280 | 270 | 182 | 0 | 85 | 33 | 5 | 0 | 51 | 0 | 28 | 25 | 0 | 0 | 32 | 6 | 84 | 27 | 0 | 0 | 2 | 31 | 58 | 47 | 39 | 163 | 0 | 54 | 0 | 0 | 205 | 0 | 0 | 0 | 300 | 8 | 5 | 0 | 45 | 0 | 0 | 92 | 0 | 80 | 18 | 24 | 17 | 5 | 384 | 59 | 35 | 34 | 5 | 52 | 17 | 34 | 114 | 41 | 25 | 340 | 51 | 42 | 48 | 17 | 0 | 35 | 29 | 53 | 35 | 240 | 25 | 0 | 1030 | 2 | 343 | 0 | 0 | 64 |  | 925 | 0 | 205 | 0 | 0 | 0 | 0 | 0 | 0 | 0 | 0 | 124 | 10 | 0 | 0 | 0 | 0 | 0 | 0 | 0 | 0 | 0 | 0 | 0 | 0 | 0 | 0 | 5 | 62 | 0 | 230 | 0 | 0 | 209 | 0 | 0 | 0 | 0 | 0 | 0 | 0 | 350 | 0 | 0 | 0 | 0 | 49 | 0 | 6 | 0 | 720 | 220 | 0 | 0 | 4 | 93 | 74 | 0 | 0 | 865 | 31 | 246 | 1295 | 141 | 0 |  | 7897 | 5864 | 13761 | 3986 | 925 | 1784 | 0 | 1466 | 4791 | 115 | 0 | 173 | 84 | 435 | 2 | 228 | 81.52
12:00 | 0 | 0 | 0 | 180 | 0 | 0 | 0 | 400 | 0 |  | 0 | 450 | 132 | 58 | 51 | 40 | 311 | 0 | 0 | 67 | 74 | 48 | 0 | 0 | 0 | 0 | 17 | 35 | 17 | 0 | 16 | 23 | 33 | 24 | 8 | 0 | 75 | 40 | 0 | 0 | 0 | 218 | 0 | 0 | 0 |  | 6 | 39 | 34 | 48 | 25 | 6 | 0 | 2 | 0 | 0 | 0 | 280 | 270 | 180 | 0 | 86 | 32 | 5 | 0 | 51 | 0 | 28 | 16 | 0 | 0 | 32 | 6 | 82 | 27 | 0 | 0 | 2 | 31 | 58 | 46 | 39 | 163 | 0 | 55 | 0 | 0 | 205 | 0 | 0 | 0 | 285 | 16 | 5 | 0 | 110 | 0 | 0 | 92 | 0 | 88 | 0 | 24 | 17 | 12 | 367 | 56 | 35 | 34 | 5 | 52 | 34 | 38 | 114 | 38 | 25 | 340 | 52 | 41 | 162 | 17 | 0 | 34 | 20 | 50 | 35 | 240 | 54 | 0 | 1040 | 7 | 342 | 0 | 0 | 67 |  | 926 | 0 | 200 | 0 | 0 | 0 | 0 | 0 | 0 | 0 | 0 | 126 | 10 | 0 | 0 | 0 | 0 | 0 | 0 | 0 | 0 | 0 | 0 | 0 | 0 | 0 | 0 | 5 | 62 | 0 | 230 | 0 | 0 | 208 | 0 | 0 | 0 | 0 | 0 | 0 | 0 | 350 | 17 | 0 | 16 | 0 | 65 | 0 | 1 | 35 | 700 | 220 | 0 | 0 | 4 | 96 | 74 | 0 | 0 | 915 | 22 | 250 | 1423 | 93 | 0 |  | 8119 | 6048 | 14167 | 3974 | 926 | 1753 | 0 | 1794 | 4962 | 115 | 0 | 203 | 82 | 351 | 7 | 366 | 81.52
13:00 | 0 | 0 | 0 | 180 | 0 | 0 | 0 | 400 | 0 |  | 0 | 450 | 146 | 64 | 51 | 45 | 310 | 0 | 0 | 70 | 84 | 48 | 0 | 0 | 0 | 0 | 17 | 35 | 17 | 0 | 16 | 23 | 33 | 19 | 8 | 0 | 75 | 40 | 0 | 0 | 0 | 216 | 0 | 0 | 0 |  | 6 | 39 | 34 | 58 | 25 | 6 | 0 | 2 | 0 | 0 | 0 | 280 | 240 | 206 | 0 | 85 | 15 | 5 | 0 | 51 | 0 | 35 | 16 | 0 | 0 | 32 | 6 | 90 | 28 | 0 | 0 | 2 | 31 | 58 | 49 | 38 | 120 | 0 | 54 | 0 | 0 | 202 | 0 | 0 | 0 | 290 | 16 | 5 | 0 | 270 | 0 | 0 | 92 | 0 | 84 | 19 | 24 | 17 | 10 | 340 | 57 | 35 | 34 | 5 | 51 | 46 | 81 | 114 | 38 | 25 | 375 | 52 | 42 | 162 | 17 | 0 | 34 | 30 | 51 | 35 | 240 | 54 | 0 | 1001 | 12 | 342 | 0 | 0 | 60 |  | 924 | 0 | 190 | 0 | 0 | 0 | 0 | 0 | 0 | 0 | 0 | 80 | 10 | 0 | 0 | 0 | 0 | 0 | 0 | 0 | 35 | 0 | 0 | 0 | 0 | 0 | 0 | 5 | 62 | 0 | 230 | 0 | 0 | 190 | 0 | 0 | 0 | 0 | 0 | 0 | 0 | 300 | 35 | 0 | 35 | 0 | 100 | 0 | 3 | 35 | 700 | 220 | 0 | 0 | 4 | 92 | 74 | 0 | 0 | 918 | 28 | 250 | 1419 | 125 | 0 |  | 8320 | 6064 | 14384 | 3875 | 924 | 1681 | 0 | 2145 | 4922 | 115 | 0 | 210 | 90 | 410 | 12 | 397 | 81.52
14:00 | 0 | 0 | 0 | 180 | 0 | 0 | 0 | 400 | 0 |  | 0 | 450 | 147 | 64 | 51 | 55 | 306 | 0 | 0 | 70 | 84 | 48 | 0 | 0 | 0 | 0 | 17 | 35 | 35 | 0 | 0 | 23 | 33 | 19 | 8 | 0 | 75 | 40 | 0 | 0 | 0 | 216 | 0 | 0 | 0 |  | 6 | 39 | 34 | 48 | 24 | 6 | 0 | 2 | 0 | 0 | 0 | 280 | 240 | 210 | 0 | 86 | 15 | 5 | 0 | 51 | 0 | 35 | 24 | 0 | 0 | 32 | 6 | 92 | 27 | 0 | 0 | 1 | 31 | 58 | 49 | 38 | 120 | 0 | 55 | 0 | 0 | 202 | 0 | 0 | 0 | 300 | 16 | 5 | 0 | 293 | 0 | 0 | 92 | 0 | 87 | 11 | 24 | 17 | 12 | 316 | 57 | 35 | 34 | 3 | 51 | 43 | 92 | 114 | 38 | 25 | 340 | 52 | 36 | 162 | 20 | 0 | 35 | 26 | 50 | 35 | 240 | 54 | 0 | 1000 | 13 | 343 | 0 | 0 | 40 |  | 925 | 0 | 190 | 0 | 0 | 0 | 0 | 0 | 0 | 0 | 0 | 80 | 10 | 0 | 0 | 0 | 0 | 40 | 0 | 0 | 35 | 0 | 13 | 0 | 0 | 0 | 0 | 5 | 62 | 0 | 230 | 0 | 0 | 160 | 0 | 0 | 0 | 0 | 0 | 0 | 0 | 300 | 72 | 0 | 50 | 0 | 104 | 0 | 2 | 70 | 800 | 220 | 0 | 0 | 4 | 81 | 74 | 0 | 0 | 924 | 25 | 250 | 1421 | 164 | 0 |  | 8283 | 6311 | 14594 | 3771 | 925 | 1692 | 0 | 2300 | 5030 | 115 | 0 | 263 | 92 | 393 | 13 | 435.48 | 81.52
15:00 | 0 | 0 | 0 | 180 | 0 | 0 | 0 | 401 | 0 |  | 0 | 450 | 145 | 61 | 51 | 55 | 308 | 0 | 0 | 70 | 84 | 48 | 0 | 0 | 0 | 0 | 20 | 35 | 35 | 0 | 14 | 23 | 28 | 20 | 8 | 0 | 75 | 39 | 0 | 0 | 0 | 214 | 0 | 0 | 0 |  | 6 | 44 | 34 | 48 | 25 | 6 | 0 | 3 | 0 | 0 | 0 | 280 | 240 | 209 | 0 | 86 | 15 | 5 | 0 | 51 | 0 | 33 | 24 | 0 | 0 | 32 | 6 | 94 | 27 | 0 | 0 | 1 | 31 | 58 | 49 | 38 | 163 | 0 | 54 | 0 | 0 | 202 | 0 | 0 | 0 | 300 | 8 | 5 | 0 | 293 | 0 | 0 | 92 | 0 | 96 | 7 | 24 | 17 | 10 | 367 | 57 | 35 | 36 | 3 | 52 | 46 | 92 | 114 | 38 | 25 | 340 | 59 | 11 | 162 | 35 | 0 | 34 | 21 | 51 | 35 | 240 | 17 | 0 | 1000 | 22 | 342 | 0 | 0 | 43 |  | 925 | 0 | 185 | 0 | 8 | 0 | 0 | 0 | 0 | 0 | 0 | 126 | 10 | 0 | 0 | 0 | 0 | 40 | 0 | 0 | 35 | 0 | 22 | 0 | 0 | 0 | 0 | 5 | 62 | 0 | 220 | 0 | 0 | 140 | 0 | 0 | 0 | 0 | 0 | 0 | 0 | 300 | 70 | 0 | 70 | 0 | 104 | 0 | 4 | 70 | 800 | 220 | 0 | 0 | 3 | 62 | 90 | 0 | 0 | 916 | 15 | 250 | 1417 | 122 | 0 |  | 8357 | 6291 | 14648 | 3844 | 925 | 1734 | 0 | 2378 | 5007 | 114 | 0 | 238 | 94 | 292 | 22 | 479.41 | 81.51
16:00 | 0 | 0 | 0 | 180 | 0 | 0 | 0 | 402 | 0 |  | 0 | 450 | 146 | 64 | 51 | 55 | 306 | 0 | 0 | 70 | 84 | 48 | 0 | 0 | 0 | 0 | 54 | 35 | 35 | 0 | 14 | 23 | 28 | 20 | 8 | 0 | 75 | 37 | 0 | 0 | 0 | 214 | 0 | 0 | 0 |  | 6 | 38 | 34 | 35 | 24 | 6 | 0 | 2 | 0 | 0 | 0 | 280 | 240 | 209 | 0 | 85 | 15 | 5 | 0 | 51 | 0 | 33 | 24 | 0 | 0 | 32 | 6 | 96 | 29 | 0 | 0 | 1 | 31 | 58 | 49 | 38 | 163 | 0 | 52 | 0 | 0 | 202 | 0 | 0 | 0 | 290 | 16 | 5 | 0 | 293 | 0 | 0 | 92 | 0 | 95 | 4 | 22 | 17 | 2 | 370 | 57 | 35 | 51 | 1 | 52 | 44 | 92 | 114 | 38 | 25 | 340 | 70 | 16 | 162 | 35 | 0 | 35 | 14 | 51 | 35 | 240 | 17 | 0 | 1003 | 20 | 343 | 0 | 0 | 28 |  | 925 | 0 | 195 | 0 | 16 | 0 | 0 | 0 | 0 | 0 | 8 | 126 | 10 | 16 | 0 | 0 | 0 | 40 | 0 | 0 | 35 | 0 | 22 | 0 | 0 | 0 | 0 | 5 | 62 | 0 | 220 | 0 | 0 | 140 | 0 | 0 | 0 | 0 | 0 | 0 | 0 | 300 | 71 | 0 | 70 | 0 | 113 | 0 | 3 | 70 | 800 | 220 | 0 | 0 | 2 | 40 | 95 | 0 | 0 | 873 | 10 | 250 | 1416 | 93 | 0 |  | 8367 | 6246 | 14613 | 3863 | 925 | 1724 | 0 | 2462 | 4967 | 112 | 0 | 232 | 96 | 212 | 20 | 436.435 | 81.51
17:00 | 0 | 0 | 0 | 180 | 0 | 0 | 0 | 403 | 0 |  | 0 | 450 | 148 | 65 | 51 | 55 | 308 | 0 | 0 | 65 | 90 | 64 | 12 | 0 | 0 | 0 | 54 | 35 | 55 | 0 | 14 | 23 | 22 | 20 | 8 | 0 | 75 | 36 | 0 | 0 | 5 | 216 | 0 | 0 | 0 |  | 6 | 45 | 34 | 35 | 24 | 0 | 0 | 6 | 0 | 0 | 0 | 280 | 240 | 208 | 0 | 86 | 15 | 5 | 0 | 51 | 0 | 33 | 24 | 0 | 0 | 32 | 6 | 92 | 30 | 0 | 0 | 0 | 31 | 58 | 49 | 38 | 163 | 0 | 54 | 0 | 0 | 202 | 0 | 0 | 0 | 285 | 16 | 5 | 0 | 296 | 0 | 0 | 92 | 0 | 96 | 2 | 22 | 17 | 6 | 402 | 56 | 35 | 51 | 1 | 52 | 52 | 92 | 114 | 38 | 25 | 360 | 70 | 11 | 162 | 35 | 0 | 34 | 7 | 67 | 35 | 240 | 17 | 0 | 943 | 22 | 345 | 0 | 0 | 16 |  | 925 | 0 | 185 | 0 | 16 | 0 | 0 | 0 | 0 | 0 | 8 | 126 | 10 | 16 | 0 | 0 | 0 | 40 | 0 | 0 | 14 | 0 | 22 | 0 | 0 | 0 | 0 | 5 | 62 | 0 | 220 | 0 | 0 | 140 | 0 | 0 | 0 | 0 | 0 | 0 | 0 | 300 | 71 | 0 | 35 | 0 | 70 | 0 | 1 | 35 | 700 | 220 | 0 | 0 | 1 | 24 | 74 | 0 | 0 | 820 | 5 | 250 | 1342 | 47 | 0 |  | 8420 | 5784 | 14204 | 3907 | 925 | 1725 | 0 | 2370 | 4682 | 111 | 0 | 255 | 92 | 115 | 22 | 425.93 | 81.51
18:00 | 0 | 0 | 0 | 180 | 0 | 0 | 0 | 363 | 0 |  | 0 | 450 | 128 | 68 | 51 | 55 | 270 | 0 | 0 | 57 | 90 | 80 | 13 | 0 | 0 | 0 | 52 | 35 | 55 | 0 | 14 | 22 | 14 | 20 | 8 | 0 | 75 | 35 | 0 | 0 | 8 | 215 | 0 | 0 | 0 |  | 6 | 48 | 34 | 35 | 25 | 10 | 0 | 8 | 0 | 0 | 0 | 280 | 240 | 209 | 0 | 84 | 15 | 5 | 0 | 51 | 0 | 26 | 40 | 0 | 0 | 32 | 6 | 90 | 30 | 0 | 0 | 0 | 31 | 58 | 52 | 36 | 120 | 0 | 58 | 0 | 0 | 202 | 0 | 0 | 0 | 290 | 16 | 5 | 0 | 293 | 0 | 0 | 92 | 0 | 96 | 0 | 22 | 17 | 10 | 367 | 56 | 35 | 51 | 0 | 52 | 54 | 100 | 114 | 79 | 25 | 340 | 70 | 3 | 162 | 53 | 0 | 35 | 2 | 81 | 35 | 240 | 17 | 0 | 910 | 12 | 342 | 0 | 0 | 6 |  | 925 | 0 | 190 | 0 | 16 | 0 | 0 | 0 | 0 | 30 | 8 | 80 | 9 | 16 | 0 | 0 | 0 | 39 | 0 | 0 | 14 | 0 | 23 | 0 | 0 | 0 | 0 | 5 | 61 | 0 | 220 | 0 | 0 | 140 | 0 | 0 | 0 | 0 | 0 | 0 | 0 | 300 | 71 | 0 | 35 | 0 | 70 | 0 | 0 | 35 | 600 | 180 | 0 | 0 | 0 | 11 | 73 | 0 | 0 | 809 | 2 | 200 | 1318 | 12 | 0 |  | 8271 | 5492 | 13763 | 3726 | 925 | 1629 | 0 | 2478 | 4460 | 110 | 0 | 297 | 90 | 36 | 12 | 484 | 81.5
18:30 | 0 | 0 | 0 | 0 | 0 | 0 | 0 | 0 | 0 |  | 0 | 0 | 0 | 0 | 0 | 0 | 0 | 0 | 0 | 0 | 0 | 0 | 0 | 0 | 0 | 0 | 0 | 0 | 0 | 0 | 0 | 0 | 0 | 0 | 0 | 0 | 0 | 0 | 0 | 0 | 0 | 0 | 0 | 0 | 0 |  | 0 | 0 | 0 | 0 | 0 | 0 | 0 | 0 | 0 | 0 | 0 | 0 | 0 | 0 | 0 | 0 | 0 | 0 | 0 | 0 | 0 | 0 | 0 | 0 | 0 | 0 | 0 | 0 | 0 | 0 | 0 | 0 | 0 | 0 | 0 | 0 | 0 | 0 | 0 | 0 | 0 | 0 | 0 | 0 | 0 | 0 | 0 | 0 | 0 | 0 | 0 | 0 | 0 | 0 | 0 | 0 | 0 | 0 | 0 | 0 | 0 | 0 | 0 | 0 | 0 | 0 | 0 | 0 | 0 | 0 | 0 | 0 | 0 | 0 | 0 | 0 | 0 | 0 | 0 | 0 | 0 | 0 | 0 | 0 | 0 | 0 | 0 | 0 | 0 |  | 0 | 0 | 0 | 0 | 0 | 0 | 0 | 0 | 0 | 0 | 0 | 0 | 0 | 0 | 0 | 0 | 0 | 0 | 0 | 0 | 0 | 0 | 0 | 0 | 0 | 0 | 0 | 0 | 0 | 0 | 0 | 0 | 0 | 0 | 0 | 0 | 0 | 0 | 0 | 0 | 0 | 0 | 0 | 0 | 0 | 0 | 0 | 0 | 0 | 0 | 0 | 0 | 0 | 0 | 0 | 0 | 0 | 0 | 0 | 0 | 0 | 0 | 0 | 0 | 0 |  | 0 | 0 | 0 | 0 | 0 | 0 | 0 | 0 | 0 | 0 | 0 | 0 | 0 | 0 | 0 | 0 | 0
19:00 | 0 | 0 | 0 | 180 | 0 | 0 | 0 | 389 | 0 |  | 0 | 380 | 147 | 72 | 51 | 55 | 300 | 0 | 0 | 60 | 82 | 80 | 13 | 0 | 0 | 0 | 54 | 55 | 55 | 0 | 13 | 22 | 14 | 20 | 8 | 0 | 75 | 35 | 0 | 0 | 8 | 216 | 0 | 0 | 0 |  | 6 | 62 | 83 | 45 | 24 | 19 | 0 | 11 | 0 | 0 | 0 | 280 | 240 | 209 | 0 | 85 | 15 | 5 | 0 | 51 | 0 | 28 | 40 | 0 | 0 | 32 | 12 | 94 | 29 | 0 | 0 | 0 | 31 | 58 | 53 | 39 | 163 | 0 | 50 | 0 | 0 | 204 | 0 | 0 | 0 | 295 | 16 | 5 | 0 | 298 | 0 | 0 | 119 | 0 | 96 | 0 | 24 | 17 | 10 | 369 | 76 | 70 | 56 | 0 | 52 | 54 | 110 | 114 | 83 | 25 | 364 | 70 | 0 | 162 | 53 | 0 | 34 | 0 | 83 | 35 | 240 | 144 | 0 | 982 | 6 | 343 | 0 | 0 | 0 |  | 925 | 0 | 190 | 0 | 20 | 0 | 0 | 0 | 34 | 47 | 8 | 126 | 10 | 16 | 0 | 0 | 0 | 40 | 0 | 55 | 14 | 0 | 38 | 0 | 20 | 0 | 0 | 5 | 59 | 0 | 220 | 0 | 0 | 140 | 0 | 0 | 0 | 0 | 0 | 0 | 0 | 300 | 71 | 0 | 46 | 0 | 113 | 0 | 0 | 70 | 640 | 220 | 0 | 0 | 0 | 0 | 110 | 0 | 0 | 941 | 0 | 264 | 1406 | 0 | 0 |  | 8757 | 6148 | 14905 | 3854 | 925 | 1674 | 0 | 2756 | 4855 | 110 | 0 | 631 | 94 | 0 | 6 | 615.975 | 81.49
19:30 | 0 | 0 | 0 | 180 | 0 | 0 | 0 | 408 | 0 |  | 0 | 450 | 129 | 80 | 51 | 55 | 314 | 0 | 0 | 60 | 82 | 145 | 13 | 0 | 0 | 0 | 54 | 55 | 55 | 0 | 13 | 22 | 14 | 20 | 8 | 0 | 75 | 35 | 0 | 0 | 0 | 216 | 0 | 0 | 0 |  | 6 | 62 | 85 | 45 | 25 | 19 | 0 | 11 | 0 | 0 | 0 | 280 | 240 | 212 | 0 | 85 | 15 | 5 | 0 | 51 | 0 | 28 | 40 | 0 | 0 | 32 | 12 | 84 | 29 | 0 | 0 | 0 | 31 | 58 | 53 | 39 | 163 | 0 | 53 | 0 | 0 | 204 | 0 | 0 | 0 | 265 | 16 | 5 | 0 | 300 | 0 | 0 | 119 | 0 | 96 | 0 | 24 | 17 | 11 | 363 | 76 | 70 | 96 | 0 | 52 | 54 | 110 | 114 | 83 | 25 | 345 | 70 | 0 | 162 | 53 | 0 | 34 | 0 | 86 | 35 | 240 | 144 | 0 | 1030 | 1 | 340 | 0 | 0 | 0 |  | 912 | 0 | 195 | 0 | 45 | 0 | 0 | 0 | 39 | 43 | 40 | 126 | 10 | 16 | 0 | 0 | 0 | 39 | 0 | 88 | 35 | 0 | 42 | 0 | 36 | 0 | 0 | 5 | 60 | 0 | 210 | 0 | 0 | 140 | 0 | 0 | 0 | 0 | 0 | 0 | 0 | 300 | 72 | 0 | 113 | 0 | 113 | 0 | 0 | 113 | 920 | 220 | 0 | 0 | 0 | 0 | 115 | 0 | 0 | 1014 | 0 | 307 | 1401 | 0 | 0 |  | 8937 | 6769 | 15706 | 3873 | 912 | 1696 | 0 | 2997 | 5282 | 110 | 0 | 751 | 84 | 0 | 1 | 710.52 | 0
20:00 | 0 | 0 | 0 | 180 | 0 | 0 | 0 | 400 | 0 |  | 0 | 450 | 130 | 79 | 51 | 40 | 315 | 0 | 0 | 60 | 82 | 147 | 13 | 0 | 0 | 0 | 54 | 55 | 55 | 0 | 13 | 22 | 14 | 14 | 8 | 0 | 75 | 39 | 0 | 0 | 5 | 217 | 0 | 0 | 0 |  | 4 | 63 | 85 | 56 | 26 | 19 | 0 | 16 | 0 | 0 | 0 | 280 | 240 | 214 | 0 | 84 | 15 | 5 | 0 | 51 | 0 | 34 | 40 | 0 | 0 | 32 | 12 | 82 | 29 | 0 | 0 | 0 | 31 | 58 | 53 | 39 | 163 | 0 | 53 | 0 | 0 | 202 | 0 | 0 | 0 | 285 | 23 | 5 | 0 | 300 | 0 | 0 | 119 | 0 | 96 | 0 | 24 | 17 | 13 | 365 | 76 | 70 | 80 | 0 | 52 | 35 | 110 | 114 | 85 | 25 | 345 | 71 | 0 | 162 | 53 | 0 | 35 | 0 | 88 | 35 | 240 | 144 | 0 | 1040 | 0 | 343 | 0 | 0 | 0 |  | 782 | 0 | 195 | 0 | 49 | 0 | 0 | 0 | 47 | 50 | 40 | 126 | 10 | 28 | 0 | 0 | 0 | 40 | 0 | 88 | 35 | 0 | 47 | 0 | 38 | 0 | 0 | 5 | 61 | 0 | 200 | 0 | 0 | 140 | 0 | 0 | 0 | 0 | 0 | 0 | 0 | 300 | 72 | 0 | 102 | 0 | 113 | 0 | 0 | 113 | 960 | 220 | 0 | 0 | 0 | 0 | 115 | 0 | 0 | 1007 | 0 | 307 | 1409 | 0 | 0 |  | 8954 | 6699 | 15653 | 3869 | 782 | 1722 | 0 | 2974 | 5327 | 114 | 0 | 783 | 82 | 0 | 0 | 808.885 | 81.5
21:00 | 0 | 0 | 0 | 180 | 0 | 0 | 0 | 403 | 0 |  | 0 | 450 | 141 | 80 | 51 | 40 | 318 | 0 | 0 | 60 | 82 | 147 | 13 | 0 | 0 | 0 | 54 | 55 | 55 | 0 | 13 | 22 | 14 | 14 | 8 | 0 | 75 | 40 | 0 | 0 | 17 | 220 | 0 | 0 | 0 |  | 5 | 63 | 85 | 56 | 28 | 19 | 0 | 18 | 0 | 0 | 0 | 280 | 240 | 210 | 0 | 85 | 15 | 5 | 0 | 43 | 0 | 28 | 41 | 0 | 0 | 32 | 12 | 82 | 28 | 0 | 0 | 0 | 31 | 58 | 52 | 39 | 163 | 0 | 50 | 0 | 0 | 204 | 0 | 0 | 0 | 290 | 23 | 5 | 0 | 295 | 0 | 0 | 119 | 0 | 96 | 0 | 24 | 17 | 11 | 366 | 78 | 70 | 105 | 0 | 52 | 35 | 110 | 114 | 85 | 25 | 345 | 71 | 0 | 162 | 53 | 0 | 34 | 0 | 99 | 35 | 270 | 144 | 0 | 1040 | 6 | 342 | 0 | 0 | 0 |  | 782 | 0 | 195 | 0 | 57 | 0 | 0 | 0 | 41 | 49 | 40 | 130 | 10 | 48 | 0 | 0 | 0 | 40 | 0 | 88 | 35 | 0 | 45 | 0 | 35 | 0 | 0 | 5 | 60 | 0 | 200 | 0 | 0 | 140 | 0 | 0 | 0 | 0 | 0 | 0 | 0 | 300 | 72 | 0 | 113 | 0 | 113 | 0 | 0 | 113 | 980 | 220 | 0 | 0 | 0 | 0 | 115 | 0 | 0 | 1008 | 0 | 307 | 1412 | 0 | 0 |  | 9045 | 6753 | 15798 | 3908 | 782 | 1731 | 0 | 3060 | 5349 | 115 | 0 | 765 | 82 | 0 | 6 | 861.41 | 81.49
22:00 | 0 | 0 | 0 | 180 | 0 | 0 | 0 | 401 | 0 |  | 0 | 450 | 139 | 81 | 51 | 40 | 316 | 0 | 0 | 60 | 88 | 147 | 13 | 0 | 0 | 0 | 54 | 55 | 35 | 0 | 13 | 22 | 14 | 12 | 8 | 0 | 75 | 40 | 0 | 0 | 0 | 220 | 0 | 0 | 0 |  | 2 | 63 | 85 | 56 | 32 | 19 | 0 | 23 | 0 | 0 | 0 | 280 | 240 | 212 | 0 | 85 | 15 | 5 | 0 | 43 | 0 | 28 | 41 | 0 | 0 | 32 | 12 | 86 | 28 | 0 | 0 | 0 | 31 | 58 | 53 | 39 | 163 | 0 | 50 | 0 | 0 | 201 | 0 | 0 | 0 | 305 | 23 | 5 | 0 | 295 | 0 | 0 | 119 | 0 | 97 | 0 | 24 | 17 | 11 | 373 | 77 | 70 | 105 | 0 | 52 | 35 | 110 | 114 | 85 | 25 | 345 | 71 | 0 | 162 | 53 | 0 | 35 | 0 | 92 | 35 | 270 | 17 | 0 | 1039 | 10 | 343 | 0 | 0 | 0 |  | 711 | 0 | 200 | 0 | 64 | 0 | 0 | 0 | 35 | 44 | 40 | 130 | 10 | 48 | 0 | 0 | 0 | 40 | 10 | 88 | 35 | 0 | 42 | 0 | 36 | 0 | 0 | 5 | 60 | 0 | 200 | 0 | 0 | 140 | 0 | 0 | 0 | 0 | 0 | 0 | 0 | 320 | 72 | 0 | 113 | 0 | 113 | 0 | 0 | 113 | 1020 | 220 | 0 | 0 | 0 | 0 | 115 | 0 | 0 | 1012 | 0 | 307 | 1404 | 0 | 0 |  | 8910 | 6747 | 15657 | 3913 | 711 | 1770 | 0 | 3032 | 5385 | 115 | 0 | 635 | 86 | 0 | 10 | 900.565 | 81.49
23:00 | 0 | 0 | 0 | 180 | 0 | 0 | 0 | 402 | 0 |  | 0 | 450 | 145 | 80 | 51 | 40 | 316 | 0 | 0 | 62 | 80 | 146 | 13 | 0 | 0 | 0 | 54 | 55 | 35 | 0 | 13 | 22 | 14 | 12 | 8 | 0 | 75 | 40 | 0 | 0 | 0 | 220 | 0 | 0 | 0 |  | 12 | 63 | 85 | 56 | 32 | 19 | 0 | 27 | 0 | 0 | 0 | 280 | 240 | 213 | 0 | 85 | 15 | 0 | 0 | 43 | 0 | 34 | 41 | 0 | 0 | 32 | 12 | 86 | 28 | 0 | 0 | 0 | 34 | 58 | 53 | 39 | 163 | 0 | 55 | 0 | 0 | 204 | 0 | 0 | 0 | 295 | 24 | 5 | 0 | 293 | 0 | 0 | 123 | 0 | 97 | 0 | 24 | 17 | 11 | 367 | 77 | 70 | 34 | 0 | 51 | 35 | 110 | 114 | 85 | 25 | 345 | 71 | 0 | 162 | 53 | 0 | 35 | 0 | 91 | 35 | 270 | 17 | 0 | 1040 | 11 | 342 | 0 | 0 | 0 |  | 781 | 0 | 200 | 0 | 63 | 0 | 0 | 0 | 31 | 44 | 40 | 80 | 10 | 48 | 0 | 0 | 0 | 40 | 10 | 78 | 35 | 0 | 42 | 0 | 36 | 0 | 0 | 5 | 60 | 0 | 200 | 0 | 0 | 140 | 0 | 0 | 0 | 0 | 0 | 0 | 0 | 320 | 72 | 0 | 113 | 0 | 113 | 0 | 0 | 113 | 1080 | 180 | 0 | 0 | 0 | 0 | 115 | 0 | 0 | 916 | 0 | 307 | 1420 | 0 | 0 |  | 8851 | 6692 | 15543 | 3871 | 781 | 1725 | 0 | 2963 | 5365 | 115 | 0 | 626 | 86 | 0 | 11 | 1009.435 | 81.48
24:00 | 0 | 0 | 0 | 180 | 0 | 0 | 0 | 402 | 0 |  | 0 | 450 | 152 | 81 | 51 | 40 | 316 | 0 | 0 | 60 | 80 | 133 | 13 | 0 | 0 | 0 | 54 | 17 | 0 | 0 | 13 | 22 | 14 | 7 | 8 | 0 | 75 | 40 | 0 | 0 | 0 | 222 | 0 | 0 | 0 |  | 10 | 63 | 85 | 56 | 32 | 6 | 0 | 33 | 0 | 0 | 0 | 315 | 240 | 214 | 0 | 85 | 3 | 0 | 0 | 43 | 0 | 42 | 42 | 0 | 0 | 32 | 12 | 90 | 28 | 0 | 0 | 0 | 34 | 58 | 53 | 39 | 163 | 0 | 50 | 0 | 0 | 204 | 0 | 0 | 0 | 300 | 24 | 10 | 0 | 293 | 0 | 0 | 125 | 0 | 97 | 0 | 24 | 17 | 14 | 400 | 77 | 35 | 34 | 0 | 51 | 17 | 110 | 114 | 85 | 25 | 365 | 71 | 0 | 162 | 53 | 0 | 34 | 0 | 104 | 35 | 250 | 17 | 0 | 1040 | 10 | 343 | 0 | 0 | 0 |  | 711 | 0 | 200 | 0 | 63 | 0 | 0 | 0 | 31 | 44 | 40 | 80 | 10 | 48 | 0 | 0 | 0 | 39 | 10 | 78 | 35 | 0 | 42 | 0 | 35 | 0 | 0 | 5 | 60 | 0 | 200 | 0 | 0 | 140 | 0 | 0 | 0 | 0 | 0 | 0 | 0 | 320 | 72 | 0 | 113 | 0 | 113 | 0 | 0 | 113 | 1180 | 180 | 0 | 0 | 0 | 0 | 115 | 0 | 0 | 866 | 0 | 307 | 1402 | 0 | 0 |  | 8798 | 6652 | 15450 | 3925 | 711 | 1743 | 0 | 2839 | 5398 | 115 | 0 | 619 | 90 | 0 | 10 | 1002.75 | 81.48
KWH | 0 | 0 | 0 | 4236750 | 0 | 0 | 0 | 9738000 | 0 |  | 0 | 10132500 | 3457193 | 1197120 | 973111 | 1083348 | 7565749 | 0 | 0 | 1112640 | 1309968 | 1737600 | 88000 | 0 | 0 | 0 | 600120 | 663348 | 666906 | 0 | 372000 | 523440 | 644200 | 562400 | 142080 | 0 | 1794600 | 932000 | 0 | 0 | 53911 | 5193287 | 0 | 0 | 0 |  | 151920 | 1138704 | 1200164 | 887880 | 633600 | 212160 | 0 | 380160 | 0 | 0 | 0 | 7196700 | 6343000 | 4761000 | 0 | 2044820 | 608112 | 286080 | 0 | 1065782 | 0 | 729792 | 787104 | 0 | 0 | 778600 | 178100 | 1956480 | 1138560 | 0 | 0 | 12150 | 788000 | 1381080 | 1201800 | 929376 | 3547227 | 0 | 1313760 | 0 | 0 | 4763530 | 0 | 0 | 0 | 7217000 | 391896 | 126000 | 0 | 3864000 | 0 | 0 | 2424000 | 0 | 2106000 | 77085 | 566400 | 423840 | 205745 | 8864000 | 1506000 | 845760 | 1005309 | 22355 | 1134109 | 624608 | 2127700 | 2741700 | 1260000 | 597120 | 8357800 | 1294080 | 283780 | 2219040 | 830509 | 0 | 841680 | 207821 | 1857600 | 864360 | 5999700 | 791200 | 0 | 24398179 | 151680 | 20880000 | 0 | 0 | 487809 |  | 21178181 | 0 | 5076864 | 0 | 331200 | 0 | 0 | 0 | 200640 | 329600 | 205500 | 2829000 | 196250 | 273696 | 0 | 0 | 0 | 392249 | 21980 | 608592 | 337410 | 0 | 295009 | 0 | 283340 | 0 | 0 | 118440 | 1435200 | 0 | 5158000 | 0 | 0 | 4180436 | 0 | 0 | 0 | 0 | 0 | 0 | 0 | 8082618 | 986400 | 0 | 1073088 | 0 | 1817980 | 0 | 29900 | 1069248 | 22779000 | 5257 | 0 | 0 | 36780 | 711360 | 1872000 | 0 | 0 | 22130910 | 171756 | 6218200 | 31440000 | 1190310 | 0 |  | 208791777 | 143066394 | 351858171 | 96075224 | 21178181 | 36501243 | 0 | 47869298 | 134439489 | 2726600 | 0 | 7728870 | 1956480 | 3231106 | 151680 | 0
Fuel Cost | 0 | 0 | 0 | 18853537.5 | 0 | 0 | 0 | 28045440 | 0 |  | 0 | 32221350 | 11823600.06 | 23655091.2 | 18197175.7 | 19088591.76 | 23075534.45 | 0 | 0 | 21985766.4 | 23513925.6 | 33744192 | 1641200 | 0 | 0 | 0 | 10958191.2 | 10454364.48 | 12197710.74 | 0 | 279000 | 0 | 0 | 0 | 2544652.8 | 0 | 0 | 0 | 0 | 0 | 1021074.34 | 16566585.53 | 0 | 0 | 0 |  | 2672272.8 | 20052577.44 | 21494937.24 | 16922992.8 | 12399552 | 3492153.6 | 0 | 0 | 0 | 0 | 0 | 20078793 | 19409580 | 15806520 | 0 | 6604768.6 | 2049337.44 | 1253030.4 | 0 | 4273785.82 | 0 | 13070574.72 | 14215098.24 | 0 | 0 | 2896392 | 133575 | 12834508.8 | 3540921.6 | 0 | 0 | 0 | 3073200 | 5151428.4 | 5468190 | 4228660.8 | 12131516.34 | 0 | 7291368 | 0 | 0 | 13290248.7 | 0 | 0 | 0 | 22300530 | 293922 | 95760 | 0 | 78825600 | 0 | 0 | 46565040 | 0 | 37086660 | 0 | 10087584 | 7353624 | 3411252.1 | 23489600 | 28704360 | 15866457.6 | 18035243.46 | 0 | 18542682.15 | 12142379.52 | 38170938 | 52393887 | 24456600 | 10634707.2 | 22231748 | 22089945.6 | 0 | 40586241.6 | 13935941.02 | 0 | 15040821.6 | 0 | 33473952 | 14642258.4 | 17819109 | 11140096 | 0 | 170055307.63 | 0 | 123192000 | 0 | 0 | 0 |  | 59510688.61 | 0 | 14976748.8 | 0 | 5746320 | 0 | 0 | 0 | 3774038.4 | 6199776 | 3657900 | 8939640 | 930225 | 4718519.04 | 0 | 0 | 0 | 7025179.59 | 403333 | 10230431.52 | 7180084.8 | 0 | 5283611.19 | 0 | 5074619.4 | 0 | 0 | 89659.08 | 15830256 | 0 | 43533520 | 0 | 0 | 13795438.8 | 0 | 0 | 0 | 0 | 0 | 0 | 0 | 23601244.56 | 16847712 | 0 | 21268604.16 | 0 | 36214161.6 | 0 | 0 | 21213880.32 | 147607920 | 16349.27 | 0 | 0 | 0 | 0 | 32479200 | 0 | 0 | 161555643 | 0 | 46325590 | 207818400 | 0 | 0 |  | 1486367215.38 | 931848694.14 | 2418215909.52 | 287877855.9 | 59510688.61 | 118248482.25 | 0 | 886332370.83 | 915918636.63 | 0 | 0 | 137493366.5 | 12834508.8 | 0 | 0 | 0
Yesterday Day Peak | 0 | 0 | 0 | 180 | 0 | 0 | 0 | 400 | 0 |  | 0 | 450 | 132 | 58 | 51 | 40 | 311 | 0 | 0 | 67 | 74 | 48 | 0 | 0 | 0 | 0 | 17 | 35 | 17 | 0 | 16 | 23 | 33 | 24 | 8 | 0 | 75 | 40 | 0 | 0 | 0 | 218 | 0 | 0 | 0 |  | 6 | 39 | 34 | 48 | 25 | 6 | 0 | 2 | 0 | 0 | 0 | 280 | 270 | 180 | 0 | 86 | 32 | 5 | 0 | 51 | 0 | 28 | 16 | 0 | 0 | 32 | 6 | 82 | 27 | 0 | 0 | 2 | 31 | 58 | 46 | 39 | 163 | 0 | 55 | 0 | 0 | 205 | 0 | 0 | 0 | 285 | 16 | 5 | 0 | 110 | 0 | 0 | 92 | 0 | 88 | 0 | 24 | 17 | 12 | 367 | 56 | 35 | 34 | 5 | 52 | 34 | 38 | 114 | 38 | 25 | 340 | 52 | 41 | 162 | 17 | 0 | 34 | 20 | 50 | 35 | 240 | 54 | 0 | 1040 | 7 | 342 | 0 | 0 | 67 |  | 926 | 0 | 200 | 0 | 0 | 0 | 0 | 0 | 0 | 0 | 0 | 126 | 10 | 0 | 0 | 0 | 0 | 0 | 0 | 0 | 0 | 0 | 0 | 0 | 0 | 0 | 0 | 5 | 62 | 0 | 230 | 0 | 0 | 208 | 0 | 0 | 0 | 0 | 0 | 0 | 0 | 350 | 17 | 0 | 16 | 0 | 65 | 0 | 1 | 35 | 700 | 220 | 0 | 0 | 4 | 96 | 74 | 0 | 0 | 915 | 22 | 250 | 1423 | 93 | 0 |  | 14167 | DayPeak
Yesterday Evening Peak | 0 | 0 | 0 | 180 | 0 | 0 | 0 | 403 | 0 |  | 0 | 450 | 141 | 80 | 51 | 40 | 318 | 0 | 0 | 60 | 82 | 147 | 13 | 0 | 0 | 0 | 54 | 55 | 55 | 0 | 13 | 22 | 14 | 14 | 8 | 0 | 75 | 40 | 0 | 0 | 17 | 220 | 0 | 0 | 0 | 0 | 5 | 63 | 85 | 56 | 28 | 19 | 0 | 18 | 0 | 0 | 0 | 280 | 240 | 210 | 0 | 85 | 15 | 5 | 0 | 43 | 0 | 28 | 41 | 0 | 0 | 32 | 12 | 82 | 28 | 0 | 0 | 0 | 31 | 58 | 52 | 39 | 163 | 0 | 50 | 0 | 0 | 204 | 0 | 0 | 0 | 290 | 23 | 5 | 0 | 295 | 0 | 0 | 119 | 0 | 96 | 0 | 24 | 17 | 11 | 366 | 78 | 70 | 105 | 0 | 52 | 35 | 110 | 114 | 85 | 25 | 345 | 71 | 0 | 162 | 53 | 0 | 34 | 0 | 99 | 35 | 270 | 144 | 0 | 1040 | 6 | 342 | 0 | 0 | 0 |  | 782 | 0 | 195 | 0 | 57 | 0 | 0 | 0 | 41 | 49 | 40 | 130 | 10 | 48 | 0 | 0 | 0 | 40 | 0 | 88 | 35 | 0 | 45 | 0 | 35 | 0 | 0 | 5 | 60 | 0 | 200 | 0 | 0 | 140 | 0 | 0 | 0 | 0 | 0 | 0 | 0 | 300 | 72 | 0 | 113 | 0 | 113 | 0 | 0 | 113 | 980 | 220 | 0 | 0 | 0 | 0 | 115 | 0 | 0 | 1008 | 0 | 307 | 1412 | 0 | 0 |  | 15798 | EvPeak
Forecast for Evening | 0 | 0 | 0 | 180 | 0 | 0 | 0 | 400 | 0 |  | 0 | 450 | 150 | 85 | 64 | 55 | 330 | 0 | 0 | 85 | 85 | 150 | 25 | 0 | 0 | 0 | 54 | 55 | 55 | 0 | 18 | 23 | 33 | 33 | 8 | 0 | 75 | 40 | 0 | 0 | 17 | 220 | 0 | 0 | 0 |  | 6 | 64 | 85 | 70 | 38 | 18 | 0 | 20 | 0 | 0 | 0 | 300 | 280 | 220 | 0 | 85 | 0 | 0 | 0 | 51 | 0 | 41 | 51 | 0 | 0 | 32 | 6 | 151 | 50 | 0 | 0 | 0 | 35 | 58 | 50 | 40 | 163 | 0 | 60 | 0 | 0 | 210 | 0 | 0 | 0 | 300 | 16 | 5 | 0 | 300 | 0 | 0 | 120 | 0 | 97 | 0 | 25 | 17 | 145 | 400 | 80 | 88 | 51 | 0 | 52 | 35 | 110 | 114 | 85 | 25 | 385 | 70 | 0 | 35 | 53 | 0 | 35 | 0 | 115 | 35 | 320 | 163 | 0 | 1040 | 40 | 340 | 0 | 0 |  |  | 798 | 0 | 235 | 0 | 50 | 0 | 0 | 0 | 50 | 60 | 40 | 130 | 10 | 110 | 0 | 0 | 0 | 40 | 10 | 88 | 35 | 0 | 45 | 0 | 35 | 0 | 0 | 5 | 62 | 0 | 220 | 0 | 0 | 160 | 0 | 0 | 0 | 0 | 0 | 0 | 0 | 350 | 73 | 0 | 113 | 0 | 113 | 0 | 0 | 113 | 1244 | 220 | 0 | 35 | 0 | 0 | 115 | 0 | 0 | 1000 | 0 | 307 | 1400 | 0 | 0 |  | 8857 | 5363 | 14220 | 3856 | 902 | 2102 | 0 | 2991 | 3387 | 201 | 0 | 631 | 150 | 0 | 0 | 0 | 107.24
Forecast for Day | 0 | 0 | 0 | 180 | 0 | 0 | 0 | 400 | 0 | 0 | 0 | 450 | 150 | 50 | 64 | 55 | 320 | 0 | 0 | 70 | 82 | 100 | 0 | 0 | 0 | 0 | 54 | 35 | 35 | 0 | 18 | 23 | 33 | 33 | 8 | 0 | 75 | 40 | 0 | 0 | 8 | 220 |  | 0 | 0 | 0 | 6 | 48 | 50 | 35 | 30 | 6 | 0 | 6 | 0 | 0 |  | 300 | 280 | 220 | 0 | 85 | 0 | 0 | 0 | 51 | 0 | 40 | 33 | 0 | 0 | 32 | 6 | 146 | 28 | 0 | 0 | 1.6 | 35 | 58 | 50 | 40 | 163 | 0 | 60 | 0 | 0 | 210 | 0 | 0 | 0 | 300 | 16 | 5 | 0 | 270 | 0 | 0 | 97 | 0 | 96 | 20 | 25 | 17 | 65 | 400 | 68 | 52 | 51 | 5 | 52 | 35 | 92 | 114 | 38 | 25 | 370 | 50 | 50 | 35 | 35 | 0 | 35 | 35 | 115 | 35 | 300 | 54 | 0 | 1000 | 40 | 340 | 0 | 0 | 70 |  | 943 | 0 | 230 | 0 | 20 | 0 | 0 | 0 | 30 | 50 | 32 | 130 | 10 | 16 | 0 | 0 | 0 | 32 | 0 | 50 | 14 | 0 | 0 | 0 | 0 | 0 | 0 | 5 | 62 | 0 | 220 | 0 | 0 | 150 | 0 | 0 | 0 | 0 | 0 | 0 | 0 | 350 | 17 | 0 | 94 | 0 | 70 | 0 | 8 | 113 | 1100 | 220 |  | 17 | 6 | 100 | 35 | 0 | 0 | 1000 | 30 | 307 | 1228 | 130 | 0 |  |  |  |  | gas | hvdc | hsd | coal | hfo | tripura | solar | wind | hydro
Generation at 08:00(Today) | 0 | 0 | 0 | 180 | 0 | 0 | 0 | 350 | 0 | 0 | 0 | 450 | 151 | 9 | 51 | 40 | 280 | 0 | 0 | 53 | 80 | 48 | 0 | 0 | 0 | 0 | 54 | 35 | 35 | 0 | 13 | 23 | 14 | 12 | 8 | 0 | 75 | 38 | 0 | 0 | 0 | 221 | 0 | 0 | 0 | 0 | 6 | 40 | 34 | 12 | 24 | 6 | 0 | 12 | 0 | 0 | 0 | 300 | 240 | 214 | 0 | 85 | 3 | 0 | 0 | 51 | 0 | 0 | 33 | 0 | 0 | 32 | 12 | 84 | 28 | 0 | 0 | 1 | 35 | 58 | 5 | 39 | 120 | 0 | 40 | 0 | 0 | 209 | 0 | 0 | 0 | 290 | 16 | 10 | 0 | 0 | 0 | 0 | 97 | 0 | 96 | 2 | 24 | 17 | 65 | 325 | 58 | 17 | 34 | 2 | 52 | 0 | 92 | 52 | 38 | 25 | 320 | 35 | 18 | 90 | 17 | 0 | 35 | 13 | 100 | 35 | 315 | 17 | 0 | 818 | 14 | 304 | 0 | 0 | 9 | 0 | 921 | 0 | 235 | 0 | 0 | 0 | 0 | 0 | 0 | 0 | 0 | 80 | 10 | 0 | 0 | 0 | 0 | 32 | 0 | 0 | 0 | 0 | 0 | 0 | 0 | 0 | 0 | 5 | 62 | 0 | 220 | 0 | 0 | 154 | 0 | 0 | 0 | 0 | 0 | 0 | 0 | 300 | 18 | 0 | 0 | 0 | 0 | 0 | 2 | 0 | 1020 | 180 | 0 | 0 | 1 | 46 | 35 | 0 | 0 | 725 | 8 | 250 | 1228 | 9 | 0 | 0 |  |  |  | 132576467 | 21178181 | 0 | 134439489 | 55598168 | 1956480 | 3231106 | 151680 | 2726600 |  |  | 351858171
[8 empty] | 299430 |  |  |  | 25503 |  |  | 299624 | 299625 | 299739 |  | 299743 |  | 299750 | 299565 | [26 empty] | 399366 | 399587 | [7 empty] | 299667 | 299280 | 299277 | [8 empty] | 399261 | [5 empty] | 299772 |  |  |  | 299338 | [6 empty] | 299755 | [9 empty] | 299472 |  |  | 299523 |  | 299563 |  | 399588 | 399244 | 299281 | 299229 | 299524 | 299566 | 399747 |  | 399277 |  | 399575 | 399337 | 399467 | 399589 | 299230 | 299765 |  | 299674 |  |  |  |  | 399245 |  | 299282 | 399274 |  | 399226 |  | 399630 | 299864 | [5 empty] | 599249 | [6 empty] | 599468 |  |  |  | 599230 | [19 empty] | 499698 |  | 499699 |  |  |  | 499700 |  | 499696 | 599787 |  | 499268 | 599634 | 43212 |  |  | 499270 | 599730 |  |  | 599864 | [5 empty] | 599726 | [9 empty] | 132.5765 | 21.1782 | 0 | 134.4395 | 55.5982 | 1.9565 | 3.2311 | 0.15168 | 2.7266
| Minimum Generation |  | 12517 | 6:00
| Highest Generation |  | 15798 | 21:00 |  |  |  |  | 4500 | [124 empty] | 0 | [71 empty] | 351.8582
| Day Peak Generation |  | 14167 | 12:00 |  |  |  |  | 6000
| Evening Peak Generation |  | 15798 | 21:00 |  |  |  |  | 10500 | [196 empty] | 202699852
| HVDC Max Flow |  | 926 | 3:00 | [201 empty] | 202.6999
| HVDC EvPeak Flow |  | 782 | 21:00
| Load factor L.F |  | 92.8% | [167 empty] | 1275.5

## P1
POWER GRID COMPANY OF BANGLADESH LTD.
NATIONAL LOAD DESPATCH CENTER
DAILY REPORT
[7 empty] | Reporting Date : | 2024-06-12
Till now the maximum generation is : - |  |  |  | 16477 | 21:00 | Hrs on | 2024-04-30
The Summary of Yesterday's |  |  | 2024-06-11 | Generation & Demand |  | Today's Actual Min Gen. & Probable Gen. & Demand
Day Peak Generation : |  |  | 14167 | MW Hour : | 12:00 | Min. Gen. at | 8:00 | 12936
Evening Peak Generation : |  |  | 15798 | MW Hour : | 21:00 | Available Max Generation : |  | 16836
E.P. Demand (at gen end) : |  |  | 16700 | MW Hour : | 21:00 | Max Demand (Evening) : |  | 16800
Maximum Generation : |  |  | 15798 | MW Hour : | 21:00 | Reserve(Generation end) |  | 36
Total Gen. (MKWH) : |  |  | 351.8582 | System Load Factor : | 92.8% | Load Shed : |  | 0
EXPORT / IMPORT THROUGH EAST-WEST INTERCONNECTOR
Export from East grid to West grid :- Maximum |  |  |  | 394 | MW at | 7:00 | Energy
Import from West grid to East grid :- Maximum |  |  |  | - | MW at | - | Energy | -
|  | Water Level of Kaptai Lake at 6:00 A M on |  | 2024-06-12
Actual : |  | 81.42 | Ft.(MSL) , | Rule curve : | 78.87 | Ft.( MSL )
Gas Consumed : |  | Total = | 990.83 | MMCFD. | Oil Consumed (PDB) :
HSD :
FO :
Cost of the Consumed Fuel (PDB+Pvt) : |  |  | Gas : | 406126338.15
: |  |  | Coal : | 915918636.63 | Oil : | 1023825737.33 | Total : | 2345870712.11
Load Shedding & Other Information
Area |  | Yesterday |  |  |  | Today
|  |  |  | Estimated Demand (S/S end) |  | Estimated Shedding (S/S end) |  | Rates of Shedding
|  | MW |  | MW |  |  | MW | (On Estimated Demand)
Dhaka |  | 185 | 4440:00 | 5310.1633 |  |  | 0 | 0%
Chittagong Area |  | 148 | 3552:00 | 1463.5928 |  |  | 0 | 0%
Khulna Area |  | 10 | 240:00 | 2051.5561 |  |  | 0 | 0%
Rajshahi Area |  | 0 | 0:00 | 1784.4161 |  |  | 0 | 0%
Cumilla Area |  | 185 | 4440:00 | 1467.6227 |  |  | 0 | 0%
Mymensingh Area |  | 285 | 6840:00 | 1092.2058 |  |  | 0 | 0%
Sylhet Area |  | 0 | 0:00 | 611.5045 |  |  | 0 | 0%
Barisal Area |  | 0 | 0:00 | 510.265 |  |  | 0 | 0%
Rangpur Area |  | 48 | 1152:00 | 997.9738 |  |  | 0 | 0%
Total |  | 861 |  | 15289.3002 |  |  | 0
Information of the Generating Units under shut down.
|  | Planned Shut- Down |  |  | Forced Shut- Down
1) Barapukuria ST: Unit- 2
2) Ghorasal-3,4,7
3) Shajibazar 330 MW
4) Baghabari-71,100 MW
5) Raozan unit-2
6) Siddhirganj 210 MW .
Outage | Restore | Additional Information of Machines, lines, Interruption / Forced Load shed etc. | [5 empty] | Remark
Time | Time
08:18 | 12:38 | Rangpur-Saidpur 132kV Ckt-1 Scheduled S/D from Rangpur 132/33kV end. and from Saidpur 132/33kV end Due to High
temperature at B Bus DS.
08:48 | 10:04 | Saidpur 132/33kV S/S BUS B Scheduled S/D.
09:28 | 15:40 | Niamatpur 132/33kV S/S Transformer-1(407T) LT Project Work S/D Due to 132 kv busbar modification.
09:28 | 15:39 | Niamatpur 132/33kV S/S Transformer-1(407T) HT Project Work S/D Due to 132 kv busbar modification.
09:35 | 14:45 | Rajshahi 132/33kV S/S Transformer T-2(415T) LT Scheduled S/D Due to Due to GIS Switching station work of NESCO.
09:35 | 14:43 | Rajshahi 132/33kV S/S Transformer T-2(415T) HT Scheduled S/D Due to Due to GIS Switching station work of NESCO.
10:40 | 11:38 | Halishahar 132/33kV S/S 413T(TR-2) HT Forced S/D Due to BPDB GIS incomer cable nut-bolt red hot.
11:02 | 12:49 | Hasnabad 132/33kV S/S 33kv Main Bus Scheduled S/D Due to Nowabganj-01 33 kv feeder main bus R phase loop conductor
joint point maintenance.
11:05 | 12:38 | Saidpur 132/33kV S/S TR-01 HT Scheduled S/D.
| 11:10 | Bashundhara-Rampura 132 kV Ckt-2 is restored.
11:18 | 12:16 | Saidpur 132/33kV S/S BUS A Scheduled S/D Due to High temperature on BUS A ,Rangpur ckt-01 DS.
| 12:28 | Chandpur 132/33kV S/S 422T HT is restored.
| 12:30 | Chandpur 132/33kV S/S 422T LT is restored.
12:47 |  | Patuakhali 132/33kV S/S 425T (T-3) LT Scheduled S/D Due to Energy meter change.
12:48 |  | Patuakhali 132/33kV S/S 425T (T-3) HT Scheduled S/D Due to Energy meter change.
13:06 | 14:16 | Mirzapur 132/33kV S/S Transformer-01(E05) LT Forced S/D Due to 33 kV Nut-bult tightening.
13:07 | 14:14 | Mirzapur 132/33kV S/S Transformer-01(E05) HT Forced S/D Due to 33 kV nut-bult tightening.
13:24 | 00:56 | Sherpur 132/33kV S/S Transformer- 04 HT Scheduled S/D Due to Relay unbalance current maintenance work.
13:38 | 15:45 | Candpur (Desh)- Chandpur 132kV Ckt-1 Scheduled S/D from Chandpur 132/33kV end Due to High temperature remove work.
14:20 | 15:45 | Palashbari 132/33kV S/S TR3-424T LT Forced S/D Due to 33 kV Bus maintenance work of pbs Gaibandha. | [5 empty] | 10 MW load interrup.
14:20 | 15:45 | Palashbari 132/33kV S/S TR3-424T HT Forced S/D Due to 33 kV Bus maintenance of Gaibandha PBS.
14:21 | 15:47 | Palashbari 132/33kV S/S TR4-434T LT Forced S/D
14:21 | 15:46 | Palashbari 132/33kV S/S TR4-434T HT Forced S/D
15:42 | 17:40 | Niamatpur 132/33kV S/S Transformer-2 (417T) LT Project Work S/D Due to 132 kv busbar scheme change, interlock check &
trip transfer work.
15:43 | 17:31 | Niamatpur 132/33kV S/S Transformer-2 (417T) HT Project Work S/D Due to 132 kv busbar scheme change, interlock check &
trip transfer work.
| 16:14 | Adani Power Jharkhanda Ltd U-1 Synchronized.
16:15 | 19:54 | Candpur (Desh)- Chandpur 132kV Ckt-2 Scheduled S/D from Chandpur 132/33kV end Due to High temperature remove work.
16:18 | 17:57 | Natore 132/33kV S/S TR-3 (425 T) HT Forced S/D Due to T-3 LT BUS (lochangor feeder) red-hot.So PBS-1S/DT-3 transformer. | [5 empty] | 33 MW load interrup.
16:18 | 17:57 | Natore 132/33kV S/S TR-3 (425 T) LT Forced S/D Due to T-3 LT BUS (lochangor feeder) red-hot.So PBS-1S/DT-3 transformer.
16:33 | 17:55 | Narshingdi 132/33kV S/S T-3 HT Forced S/D Due to TR-3 Underground cable checking | [5 empty] | 40 MW load interrup.
17:08 | 17:17 | Chauddagram-Feni 132 kV Ckt-2 Tripped from Feni 132/33kV end showing 79, A/R fail relays. | [5 empty] | 28 MW load interrup in
Feni 132/33 kV end.
22:02 | 00:04 | Bagerhat 132/33kV S/S Transformer-2 (413 T) LT Forced S/D Due to 33 kv chandanimahal feeder red hot maintenance work. | [5 empty] | 15 MW load interrup.
22:03 | 23:17 | Shahjibazar 132/33kV S/S TR-04 LT Scheduled S/D Due to Shutdown taken by PBS for 33KV Feeder D/S Maintenance.
22:03 | 00:03 | Bagerhat 132/33kV S/S Transformer-2 (413 T) HT Forced S/D Due to 33 kv chandanimahal feeder red hot maintenance work.
22:04 | 23:16 | Shahjibazar 132/33kV S/S TR-04 HT Scheduled S/D Due to Shutdown taken by PBS for 33KV Feeder D/S Maintenance.
02:32 | 02:44 | Chattak-Sylhet 132 kV Ckt-2 Tripped from Sylhet 132/33kV end showing A Phase and Zone-1 relays Due to Thundering and raining. | [5 empty] | 64 MW load interrup in
Sylhet 132/33 kV end.
04:35 |  | Bhandaria 132/33kV S/S Transformer-1 LT Project Work S/D. | [5 empty] | 54 MW load interrup.
04:37 | 07:51 | Bhandaria 132/33kV S/S Transformer-1 HT Project Work S/D
04:38 |  | Bhandaria 132/33kV S/S Transformer-2 HT Project Work S/D
04:41 | 07:50 | Barishal-Bhandaria 132 kV Ckt-1 Project Work S/D from Barishal 132/33kV end Due to new line charge. | [5 empty] | 50 MW load interrup in
Barishal 132/33 kV end.
04:41 |  | Bagerhat-Bhandaria 132 kV Ckt-1 Project Work S/D from Bhandaria 132/33kV end Due to new line charge from Bagerhat 132/33 kV | [5 empty] | 54 MW load interrup in
|  | end. | [5 empty] | Bhandaria 132/33 kV end.
05:49 | 07:28 | Jashore-Noapara 132kV Ckt-1 Forced S/D from Jashore 132/33kV end Due to Redhot Maintanance For Noapara End and
from Noapara 132/33kV end Due to High Temp Point Maintenance.
06:14 | 07:51 | Rampur 230/132/33 S/S Khulshi-2 Scheduled S/D Due to S/D via NLDC over IP phone.
06:16 | 07:50 | Halishahar-Khulshi 132kV Ckt-2 Scheduled S/D from Khulshi 132/33kV end.
06:23 | 07:18 | Jashore 132/33kV S/S T-1 LT Forced S/D Due to Auxilary transformer (East) oil leakage maintanance. | [5 empty] | 45 MW load interrup.
06:24 | 07:17 | Jashore 132/33kV S/S T-1 HT Forced S/D Due to Auxilary transformer (East) oil leakage maintanance.
07:05 |  | Aminbazar 400/230/132kV S/S 230 kv Bus 02 Scheduled S/D Due to PT changed.
07:18 |  | Hasnabad-Sitalakhya 132kV Ckt-1 Scheduled S/D from Shitalakhya 132/33kV end Due to Scheduled Shutdown and from
Hasnabad 132/33kV end Due to 230 kv shympur SS conductor stringing work.
07:31 |  | Jashore-Noapara 132kV Ckt-2 Scheduled S/D from Noapara 132/33kV end Due to High Temp Point Maintenance and from
Jashore 132/33kV end Due to Redhot Maintanance For Noapara End.
| 07:49 | Barishal(s)-bhandaria ckt is restored.
| Sub Divisional Engineer |  |  |  | Executive Engineer |  | Superintendent Engineer
| Network Operation Division |  |  |  | Network Operation Division |  | Load Despatch Circle

## P2
EVENING PEAK GENERATION AND DAY LONG ENERGY DATA OF POWER STATIONS
| Date : | 2024-06-11 | [5 empty] | Page -2
Sl. |  |  |  |  | Present | Peak | Energy
No. | Name of the Power Stations |  | Producer | Installed Capacity | Capacity | Hour | Generated | Remarks
Generation
|  |  |  | Unit No. X Capacity | MW | MW | KWH
1 | Ghorasal Repowered CCPP:Unit-3 (GT |  | PDB | 1*260 | 260 | 0 | 0 | Under maint.
2 | Ghorasal Repowered CCPP Unit-4 |  | PDB | 1*210 | 180 | 0 | 0 | Gas shortage
| Ghorasal TPP Unit-5 |  | PDB | 1*210 | 190 | 180 | 4236750
3 | Ghorasal 365 MW CCPP Unit-7 |  | PDB | 1*243+1*122 | 365 | 0 | 0 | Air Compressor problem
| Ghorashal 78.5 MW PP(MAX) |  | QRPP | 2*40 | 0 | 0 | 0 | Contract Expired
4 | Ghorashal 108 MW PP (Regent) |  | IPP | 34*3.35 | 108 | 0 | 0 | Gas shortage
5 | Haripur GTPP |  | SBU, PDB | 2*32 | 20 | 0 | 0 | Under maint.
6 | Haripur 412 MW CCPP |  | EGCB | 1*273+1*139 | 400 | 403 | 9738000 | Gas shortage
7 | Haripur 360 MW CCPP(HPL) |  | IPP | 1*235+1*125 | 0 | 0 | 0 | Contract Expired
8 | Meghnaghat 450 MW CCPP(MPL) |  | IPP | 2*150+1*150 | 450 | 450 | 10132500
9 | Meghnaghat 100 MW(IEL) |  | NENP | 12*8.9 | 100 | 80 | 1197120 | Engine problem
10 | Meghnaghat CCPP(Summit) |  | IPP | 2*110+1*110 | 335 | 141 | 3457193 | GT-1 Under Maint
11 | Madanganj 102 PP(Summit) |  | NENP | 6*17 | 102 | 51 | 973111 | Engine problem
12 | Madanganj-55 MW PP(Summit) |  | IPP | 3*17.08+1*11.3 | 55 | 40 | 1083348 | Engine problem
13 | Keraniganj 100 MW PP (Powerpac) |  | NENP | 8*13.45 | 75 | 13 | 88000 | Engine problem
14 | Narshingdi 22 MW PP (Doreen) |  | SIPP, REB | 8*2.90 | 22 | 0 | 0 | Contract Expired
15 | 210 MW Siddhirgonj TPP |  | PDB | 1*210 | 115 | 0 | 0 | Under maint.
16 | Siddhirgonj 2*120 MW GTPP |  | EGCB | 2*105 | 210 | 0 | 0 | Gas shortage
17 | Siddhirganj 100 PP(Dutch Bangla) |  | NENP | 12*8.9 | 100 | 60 | 1112640 | Engine problem
18 | Siddhirganj 335 MW CCPP |  | EGCB | 1*217+118 | 335 | 318 | 7565749
19 | Gagnagar 102 MW PP (Digital Power) |  | IPP | 12*8.924 | 102 | 82 | 1309968 | Engine problem
20 | Katpotti 52 MW PP (Sinha) |  | IPP | 7*7.9 | 0 | 0 | 0 | Fuel shortage
21 | Kamalaghat 54 MW PP(Banco Energy) |  | IPP | 3*18 | 54 | 54 | 600120
22 | Kodda 150 MW PP |  | BPDB-RPCL | 9*17.06 | 149 | 147 | 1737600
23 | Manikganj 55 MW PP (Northern) |  | IPP | 3*19.3 | 55 | 55 | 663348
24 | Nababganj 55 MW PP (Southern power ) |  | IPP | 3*19.3 | 55 | 55 | 666906
25 | Bosila 108 MW PP(CLC) |  | IPP | 12*8.775+1*3.5 | 0 | 0 | 0
26 | Summit Power,(Madhabdi+Ashulia) |  | SIPP,REB | 3*3.67+4*8.73 | 80 | 35 | 895440 | Engine problem
27 | Maona 33 MW PP(Summit) |  | SIPP,REB | 4*8.73 | 33 | 14 | 644200 | Engine problem
28 | Rupganj 33 MW PP(Summit) |  | SIPP,REB | 4*8.73 | 33 | 14 | 562400 | Engine problem
29 | Gazipur 52 MW PP |  | RPCL | 6*8.9 | 52 | 8 | 142080 | Fuel shortage
30 | Tongi 80 MW GTPP |  | PDB | 1* 105 | 105 | 0 | 0 | Gas shortage
31 | Kodda 300 MW PP Unit-2 (Summit) |  | IPP | 18*17.076 | 300 | 295 | 3864000
| Bramhangoan 100 MW PP (Aggreko) |  | IPP | 114*0.959 | 0 | 0 | 0 | Contract Expired
| Aurahati 100MW PP (Aggreko) |  | IPP | 0.85*23+0.95*91 | 0 | 0 | 0 | Contract Expired
32 | Kodda 149 MW PP Unit-1 (Summit) |  | IPP | 8*18.45+8.97 | 149 | 96 | 2106000 | Engine problem
33 | Gazipur 100 MW PP |  | RPCL | 6*17.5 | 105 | 70 | 845760 | Engine problem
34 | Meghnaghat 104 MW PP (OPCL) |  | IPP | 18.5*6 | 104 | 71 | 1294080 | Fuel shortage
35 | Manikgonj 162MW PP(MPGL) |  | IPP | 9*18 | 162 | 162 | 2219040
36 | Spectra Solar Plant Ltd. |  | IPP | 35 | 35 | 0 | 207821
37 | Kanchan Purbachal Power Generation Ltd. |  | IPP | 18.4*3 | 55 | 35 | 864360 | Engine problem
38 | Meghnaghat Unique power |  | IPP | 586 | 584 | 0 | 0 | Under maint.
| Summit Meghanghat-2 589 MW(Gas) |  | IPP | 589 | 0 | 0 | 0
| Dhaka area Total |  |  |  | 5634 | 2929 | 58207534
39 | Chattogram TPP-1 |  | PDB | 1*210 | 180 | 0 | 0 | Gas shortage
| Chattogram TPP-2 |  | PDB | 1*210 | 180 | 0 | 0
40 | Raozan 25 MW PP |  | RPCL | 3*8.9 | 25 | 17 | 53911 | Fuel shortage
41 | Teknaf 20MW PP (Solartech) |  | IPP | 20 | 20 | 0 | 77085
42 | Patenga 50MW PP (Baraka) |  | IPP | 8*6.98 | 50 | 19 | 212160 | Fuel shortage
43 | Kaptai Hydro: Unit-1,2,3,4, 5 |  | PDB | 2*40+3*50 | 230 | 115 | 2726600 | Low water level
44 | Sikalbaha 225MW |  | PDB | 1*150+1*75 | 225 | 220 | 5193287
45 | Sikalbaha Peaking GT |  | PDB | 1*150 | 150 | 0 | 0 | Under maint.
46 | Sikalbaha 105 MW PP (Baraka Sikalbaha) |  | IPP | 6*17.5 | 105 | 105 | 1005309
47 | Hathazari 100 MW peaking PP |  | PDB | 11*8.9 | 98 | 63 | 1138704 | Fuel shortage
48 | Dohazari -Kalaish 100 MW Peaking |  | PDB | 6*17 | 102 | 85 | 1200164 | Engine problem
49 | Juldah 100 MW Unit-1 (Acorn) |  | NENP | 8*13.45 | 100 | 56 | 887880 | Fuel shortage
50 | Juldah 100 MW PP Unit-3 (Acorn) |  | IPP | 8*13.5 | 100 | 24 | 566400 | Fuel shortage
51 | Barabkunda 22 MW PP (Regent) |  | SIPP, PDB | 8*2.90 | 0 | 0 | 0 | Contract Expired
* | Malancha, Ctg. EPZ (United) |  |  | 5*8.73+3*9.34 | 0 | 18 | 380160
52 | Chattogram 108 MW PP (ECPV) |  | IPP | 16*7 | 108 | 28 | 633600 | Fuel shortage
53 | Kaptai 7 MW Solar PP |  | PDB | 7.4 MW | 7 | 0 | 22355
54 | Anwara 300 MW PP (United) |  | IPP | 17*17+24 | 300 | 52 | 1134109 | Fuel shortage
55 | Jodiac Power |  | IPP | 3*18.55+1*3.6 | 54 | 35 | 624608 | Fuel shortage
56 | Karnaphuli Power Ltd. |  | IPP | 18.415*6+6.5 | 110 | 110 | 2127700
57 | Juldah unit-2 (Acorn) |  | IPP | 8*13.6 | 100 | 25 | 597120 | Fuel shortage
58 | Anlima Energy Ltd. |  | IPP | 6*21.2 | 116 | 53 | 830509 | Fuel shortage
59 | Mirsharai 150 MW |  | BPDB-RPCL | 18.5*9 | 163 | 144 | 791200
60 | SS Power I |  | SS Power | 2*612 | 1224 | 1040 | 24398179
| Cox's Bazar Wind |  | IPP | 66 | 60 | 6 | 151680 | On test.
61 | Matarbari 2*600 MW (CPGCL) |  | CPGCL | 0 | 575 | 342 | 20880000
| Mirsharai 150 MW (Gas) |  | BPDB-RPCL | 18.5*9 | 0 | 0 | 0 | On test.
| Sonagazi 75 MW Solar Plant |  | EGCB | 75 | 75 | 0 | 487809
| Chattogram area Total |  |  |  | 4457 | 2557 | 66120529
| Ashuganj TPP Unit- 3 |  | APSCL | 1*150 | 0 | 0 | 0 | Contract Expired
| Ashuganj TPP Unit- 4 |  | APSCL | 1*150 | 0 | 0 | 0 | Contract Expired
| Ashuganj TPP Unit- 5 |  | APSCL | 1*150 | 0 | 0 | 0 | Contract Expired
62 | Ashuganj 225 MW CCPP |  | APSCL | 1*142+1*75 | 221 | 210 | 4761000 | 0
63 | Ashuganj 450 MW CCPP(North) |  | APSCL | 1*360 | 360 | 280 | 7196700
64 | Ashuganj 450 MW CCPP(South) |  | APSCL | 1*360 | 360 | 240 | 6343000 | FGMO
65 | Ashuganj 420 MW CCPP(East) |  | APSCL | 284*1+116*1 | 400 | 270 | 5999700 | FGMO
66 | Ashuganj 50 MW PP |  | APSCL | 14*3.968 | 45 | 15 | 608112 | Gas shortage
67 | Ashuganj 55 MW PP (Precision) |  | QRPP | 0 | 55 | 5 | 286080 | Gas shortage
68 | Ashuganj 195 MW PP (APSCL-United) |  | IPP | 20*9.73+1*16 | 195 | 0 | 0 | Gas shortage
69 | Ashuganj 51 MW PP (Midland) |  | IPP | 6*9.34 | 51 | 43 | 1065782
70 | Ashuganj 150 MW PP (Midland) |  | IPP | 23*7.015 | 150 | 11 | 205745 | Fuel shortage
71 | Titas 50 MW Peaking PP |  | PDB | 6*8.92 | 52 | 28 | 729792 | Low demand
72 | Chandpur 150 MW CCPP |  | PDB | 1*106+1*57 | 163 | 85 | 2044820 | Machine problem.
73 | Chandpur 200 MW (Desh energy) |  | IPP | 12*18.4 | 200 | 17 | 423840 | Fuel shortage
74 | Feni 11 MW PP (Doreen) |  | SIPP, REB | 4*2.90 | 11 | 0 | 0
** | Impoprt (Tripura) |  | Imported power | 0 | 160 | 82 | 1956480
75 | Jangalia 33 MW PP (Summit) |  | SIPP, PDB | 4*8.73 | 33 | 32 | 778600
76 | Jangalia 52 MW PP (Lakdanavi) |  | IPP | 6*8.92 | 52 | 41 | 787104
77 | Cumilla 25 MW PP (Summit) |  | SIPP, REB | 3*3.67+2*6.97 | 25 | 12 | 178100 | Engine problem
| Daudkandi 200 MW PP (B.Trac) |  | IPP | 154*1.4 | 0 | 0 | 0
78 | Feni Lanka Power |  | IPP | 7*18.415+1*9.78 | 114 | 114 | 2741700
79 | Chowmuhani 113 MW |  | IPP | 12*9.78+2*3.1 | 113 | 85 | 1260000 | Fuel shortage
80 | Bhairob 54.5 MW |  | IPP | 3*18.2 | 54 | 34 | 841680 | Engine problem
81 | Chandpur 115(Doreen) |  | IPP | 4*18.5+2*22.5 | 115 | 99 | 1857600
| Cumilla Area Total |  |  |  | 2929 | 1703 | 40065835
82 | RPCL 210MW CCPP |  | IPP | 4*35+1*70 | 202 | 28 | 1138560 | Gas shortage
83 | Jamalpur 95 MW PP(Powerpac) |  | IPP | 0 | 0 | 0 | 0
84 | Sarishabari 3 MW Solar Plant |  | IPP | 1*3 | 3 | 0 | 12150
85 | Mymensingh 200 MW PP (United) |  | IPP | 9.78*21 | 200 | 119 | 2424000 | Engine problem
86 | Jamalpur 115 MW PP (United) |  | IPP | 9.78*12 | 115 | 78 | 1506000 | Engine problem
87 | Sutiakhali 50 MW Solar PP |  | IPP | 50 | 50 | 0 | 283780
88 | Tangail Palli Power Gen 22 MW |  | IPP | 4*6.7 | 22 | 5 | 151920 | Engine problem
| Mymensingh Area Total |  |  |  | 592 | 230 | 5516410
89 | Fenchugonj CCPP Phase-1 |  | PDB | 2*32+1*33 | 70 | 31 | 788000 | Machine problem.
90 | Fenchugonj CCPP Phase-2 |  | PDB | 2*35+1*35 | 90 | 58 | 1381080 | Machine problem.
91 | Kushiara 163 MW CCPP (KP) |  | IPP | 1*109+1*54 | 163 | 163 | 3547227
92 | Shajibazar 330 MW CCPP |  | PDB | 3*110 | 330 | 0 | 0 | Under maint.
93 | Fenchugonj 51 MW PP (Barakatullah) |  | RPP | 19*2.90 | 51 | 52 | 1201800
94 | Fenchuganj 44 MW (Energyprima) |  | NENP | 12*3.3+5*2 | 50 | 39 | 929376 | Engine problem
95 | Hobiganj 11 MW PP Cofidence-E |  | SIPP, REB | 4*2.90 | 11 | 5 | 126000 | Engine problem
96 | Shahjibazar GTPP Unit- 8 & 9 |  | PDB | 2*35 | 66 | 50 | 1313760
97 | Shahjibazar 86 MW PP (Shahjibazar) |  | RPP | 32*2.90 | 0 | 0 | 0 | Contract Expired
98 | Shahjibazar 100 MW GTPP |  | PDB | 1*100 | 100 | 0 | 0
99 | Sylhet 225 MW CCPP |  | PDB | 1*142+1*89 | 231 | 204 | 4763530
100 | Sylhet 20 MW GTPP |  | PDB | 1*20 | 20 | 0 | 0 | Under maint.
| Sylhet 50 MW PP (EPL) |  | NENP | 27*2 | 0 | 0 | 0 | Contract Expired
101 | Shahjahanulla 25 MW PP |  | SIPP, REB | 3*9.34 | 25 | 23 | 391896 | Engine problem
102 | Bibiana-II 341 MW CCPP (Summit) |  | IPP | 1*222+1*119 | 341 | 290 | 7217000 | FGMO
103 | Bibiyana-III 400 MW CCPP |  | PDB | 285*1+134*1 | 400 | 366 | 8864000 | FGMO
104 | Sylhet 10MW PP (Desh) |  | RPP | 6*1.95 | 0 | 0 | 0 | Contract Expired
105 | Bibiyana South 400 MW |  | PDB | 400 MW | 383 | 345 | 8357800 | FGMO
| Sylhet Area Total |  |  |  | 2331 | 1626 | 38881469
106 | Bheramara GTPP Unit-3 |  | PDB | 1*20 | 16 | 0 | 0
** | Bheramara (HVDC ) |  | Imported power | 2*500 | 1000 | 782 | 21178181
107 | Khulna 115 PP MW (KPCL-2) |  | NENP | 7*17 | 115 | 57 | 331200 | Fuel shortage
108 | Faridpur 50 MW Peaking PP |  | PDB | 8*6.89 | 54 | 41 | 200640
109 | Khulna 225 MW CCPP |  | NWPGCL | 1*150+1*75 | 230 | 0 | 0 | Fuel shortage
110 | Gopalganj 100 MW Peaking PP |  | PDB | 16*6.98 | 109 | 49 | 329600 | Engine problem
111 | Bheramara 410 MW CCPP |  | NWPGCL | 1*278+1*132 | 410 | 195 | 5076864 | Gas shortage
112 | Noapara 40 MW PP (Khanjahan Ali) |  | NENP | 5*8.5 | 40 | 40 | 205500
| Noapara 100 MW PP (Bangla Trac) |  | IPP | 70*1.4 | 0 | 0 | 0 | Contract Expired
113 | Rupsha 105 MW PP (Orion rupsha) |  | IPP | 6*18.445 | 105 | 72 | 986400 | Engine problem
114 | Madhumati 100 MW PP |  | NWPGCL | 6*18 | 105 | 0 | 0
115 | Mongla Orion 100 MW Solar PP |  | IPP | 100 | 100 | 0 | 711360
116 | Khulna 330 MW CCPP (OIL) |  | BPDB | 1*220+1*110 | 336 | 0 | 0 | On test.
117 | Rampal 1320 MW (BIFPCL) |  | NTPC&BPDB | 617*2 | 1234 | 1008 | 22130910
| Kulna 225 MW CCPP (GAS) |  | NWPGCL | 0 | 0 | 0 | 0
| Khulna Area Total |  |  |  | 3854 | 2244 | 51150655
118 | Barisal 110 MW PP (Summit ) |  | IPP | 7*17.076 | 110 | 48 | 273696 | Low demand
119 | Bhola 33 MW PP (Venture) |  | NENP | 1*34.50 | 10 | 10 | 196250
120 | Bhola 225 MW CCPP |  | PDB | 2*63+1*68 | 194 | 130 | 2829000 | Machine problem.
| Bhola 95 MW PP (Aggreko) |  | QRPP | 96*1.10 | 0 | 0 | 0 | Contract Expired
121 | Payra 1320 MW |  | BCPCL | 2*622 | 1244 | 980 | 22779000
122 | Bhola Nutan Biddut BD LTD |  | IPP | 220 | 220 | 220 | 5257
123 | United Payra Power Ltd. |  | IPP | 8*18.5+1*9.5 | 150 | 0 | 0 | reserve.
124 | Barisal 307 MW |  | IPP | 307*1 | 307 | 307 | 6218200
| Barisal Area Total |  |  |  | 2235 | 1695 | 32301403
125 | Baghabari 71 MW GTPP |  | PDB | 1*71 | 71 | 0 | 0 | Gas shortage
| Baghabari 100 MW GTPP |  | PDB | 1*100 | 100 | 0 | 0 | Gas shortage
126 | Baghabari 50 MW Peaking PP |  | PDB | 6*8.9 | 52 | 40 | 392249
127 | Bera 70 MW Peaking PP |  | PDB | 9*8.29 | 71 | 0 | 21980 | Engine problem
128 | Amnura 50 MW PP(Sinha) |  | NENP | 7*7.79 | 28 | 35 | 337410 | Engine problem
129 | Katakhali 50 MW PP (Northern) |  | QRPP | 6*8.9 | 0 | 0 | 0 | Contract Expired
130 | Katakhali 50 MW Peaking PP |  | PDB | 6*8.7 | 50 | 45 | 295009
131 | Sirajgonj Unit-1 225MW |  | NWPGCL | 1*150+1*75 | 210 | 140 | 4180436 | Gas shortage
132 | Sirajgonj Unit-2 225MW |  | NWPGCL | 1*150+1*75 | 220 | 0 | 0
133 | Sirajgonj Unit-3 225MW |  | NWPGCL | 1*141 | 220 | 0 | 0 | Gas shortage
134 | Sirajgonj 400 MW CCPP Unit-4 |  | SNWPGCL | 1*282+1*132 | 414 | 300 | 8082618
135 | Santahar 50 MW Peaking PP |  | PDB | 6*8.7 | 50 | 35 | 283340 | Engine problem
| Bogra 22 MW PP (GBB) |  | RPP | 0 | 0 | 0 | 0 | Contract Expired
| Bogura 20 MW PP (Energyprima) |  | NENP | 5*3.3+5*2 | 0 | 0 | 0 | Contract Expired
136 | Ullapara 11 MW PP (Summit) |  | SIPP, REB | 4*2.90 | 11 | 5 | 118440 | Engine problem
137 | Natore 52 MW PP (Rajlanka) |  | IPP | 6*8.92 | 52 | 0 | 0 | Fuel shortage
138 | Chapainawabganj 100 MW Peaking PP |  | PDB | 12*8.924 | 104 | 88 | 608592 | Engine problem
| Baghabari 200 MW PP (Paramount) |  | IPP | 135*1.6 | 0 | 0 | 0 | Contract Expired
139 | Bagura 113 MW PP (Confidence)-2 |  | IPP | 6*18.55+7.2 | 113 | 113 | 1073088
140 | Confidence Power Bogura Unit-1 113 MW |  | IPP | 6*18.55 | 113 | 113 | 1069248
141 | Sirajgonj 6.55 MW Solar |  | NWPGCL | 1*6 | 6 | 0 | 36780
** | Adani Power Jharkhanda Ltd |  | Imported power | 748*2 | 1496 | 1412 | 31440000
| Rajshahi Area Total |  |  |  | 3381 | 2326 | 47939190
142 | Barapukuria TPP Unit-1 |  | PDB | 1*125 | 85 | 60 | 1435200
| Barapukuria TPP Unit-2 |  | PDB | 1*125 | 85 | 0 | 0 | Under maint.
143 | Barapukuria 275 MW TPP Unit-3 |  | PDB | 1*275 | 274 | 200 | 5158000
144 | Rangpur 20 MW GTPP |  | PDB | 1*20 | 20 | 0 | 0
145 | Saidpur 20 MW GTPP |  | PDB | 1*20 | 20 | 0 | 0
146 | Rangpur 113 MW PP (Confidence) |  | IPP | 9*6.984+7*7.015+3.15*2 | 113 | 113 | 1817980
147 | Sympa Solar Power 8MW |  | IPP | 8 MW | 8 | 0 | 29900
148 | Energypac Power Venture Thakurgaon Ltd. |  | IPP | 115 | 115 | 115 | 1872000
149 | Intraco Solar 30 MW |  | IPP | 1*30 | 30 | 0 | 171756
150 | Teesta Solar Limited |  | BPCL | 16*12.5 | 200 | 0 | 1190310
| Rangpur Area Total |  |  |  | 950 | 488 | 11675146
| Total |  |  |  | 26363 | 15798 | 351858171
| Eastern Grid Total |  |  |  | 15943 | 9045 | 208791777
| Western Grid Total |  |  |  | 10420 | 6753 | 143066394
| National Grid Total |  |  |  | 26363 | 15798 | 351858171
*Data collected from respective power station over telephone.
Executive Engineer
Network Operation Division
Page- 3

## P3
POWER GRID COMPANY OF BANGLADESH LTD.
NATIONAL LOAD DESPATCH CENTER
MAXIMUM LOAD SERVED BY DIFFERENT GRID SUB-STATIONS
QF-LDC-09
Date: | 2024-06-11
Zone Total Scenario at Evening Peak Hour (21:00 Hr.)
(a) ENTIRE EASTERN GRID: |  | 9700.03 | MW | (b) ENTIRE WESTERN GRID: |  | 4958.43 | MW
i) Dhaka area |  | 5145.03 | MW | i) Khulna area |  | 1833.5 | MW
ii) Chattogram area |  | 1470 | MW | ii) Barishal area |  | 551.83 | MW
iii) Cumilla area |  | 1369 | MW | iii) Rajshahi area |  | 1616.1 | MW
iv) Mymensingh area |  | 1152 | MW | iv) Rangpur area |  | 957 | MW
v) Sylhet area |  | 564 | MW
System Total Demand at Evening Peak Hour (a + b) = |  |  |  | 14658.46 | MW
Sub-station | Load (MW) | Time | Sub-station | Load (MW) | Time | Sub-station | Load (MW) | Time
AKS | 0 | 00:00 | KSRM | 30 | 23:00 | Satkhira | 148 | 22:00
AKSML | 110 | 14:00 | Kabirpur | 262 | 10:00 | Satmasjid | 129 | 19:30
Aftabnagar | 42 | 19:30 | Kachua | 74 | 00:00 | Savar | 232 | 15:00
Agargaon | 127 | 14:00 | Kallyanpur | 123 | 19:00 | SevenRings | 18.99 | 02:00
Agrabad | 112 | 19:00 | Kalurghat | 39 | 15:00 | ShahCement | 29 | 04:00
Amnura | 79 | 22:00 | Kamrangirchar | 58 | 12:00 | Shahjadpur | 87 | 17:00
Ashuganj | 99 | 23:00 | Kaptai | N/A | N/A | Shahjibazar | 139 | 21:00
BIPTC | N/A | N/A | Kazla | 116 | 17:00 | Shahmirpur | 54 | 00:00
BSRM | 186 | 01:00 | Keranigonj | 94 | 19:30 | Shariatpur | 94 | 00:00
Bagerhat | 112 | 00:00 | Khagrachori | 38 | 20:00 | Sherpur | 126 | 23:00
Bakulia | 107 | 19:00 | Khulna | 101 | 21:00 | Shikalbaha | 28 | 00:00
Banani | 43.2 | 14:00 | Khulshi | 193 | 16:00 | Shikalbaha-230 | N/A | N/A
Bangabhaban | 21 | 10:00 | Kishoreganj | 166 | 00:00 | Shitalakhya | 110.3 | 15:00
Barapukuria | 70 | 19:30 | Kodda | 268 | 22:00 | Sholosohor | 49 | 20:00
Barguna | 26 | 00:00 | Kulaura | 58 | 19:00 | Shyampur | 176 | 12:00
Barishal | 130 | 22:00 | Kurigram | 64 | 21:00 | Siddhirganj | 140 | 15:00
Barishal-230 | 110 | 23:00 | Kushtia | 176 | 19:30 | Sirajganj | 128 | 20:00
Baroaulia | 80 | 10:00 | Lalbag | 93 | 17:00 | Sonargaon | 113 | 22:00
Baroirhat | 56 | 14:00 | Lalmonirhat | 63 | 21:00 | Sreemongol | 78 | 22:00
Bashundhara | 197 | 20:00 | MI_Cement | 11.2 | 16:00 | Sreepur | 68 | 19:30
BashundharaCement | 10 | 16:00 | Madanganj | 22 | 16:00 | Srinagar | 53.7 | 23:00
Beanibazar | 81 | 21:00 | Madaripur | 131 | 21:00 | Sunamganj | 54 | 00:00
Benapole | 76 | 23:00 | Madartek | 96.71 | 23:00 | Sylhet | 48 | 19:30
Bhaluka | 140 | 09:00 | Madunaghat | 65 | 20:00 | Sylhet-132 | 124 | 19:00
Bhandaria | 59.92 | 00:00 | Magura | 72 | 21:00 | TK | 32.2 | 00:00
Bhangura | 42 | 19:30 | Mahasthangarh | 90 | 21:00 | Tangail | 188 | 21:00
Bheramara(GK) | 79 | 19:30 | Manikganj | 125 | 22:00 | Thakurgaon | 110 | 20:00
Bhulta | 267 | 18:30 | Maniknagar | 90 | 15:00 | Tongi | 144 | 15:00
Bog-Sherpur | 74 | 19:30 | Matarbari | 47 | 00:00 | Ullahpara | 31 | 22:00
Bogura | 190 | 22:00 | Matuail | 76 | 10:00 | Ullon | 61 | 22:00
Borhanuddin | 107 | 00:00 | Millgate | 129 | 16:00 | Uttara | 81 | 16:00
Brahmanbaria | 177 | 22:00 | Mirpur | 167 | 19:00 | UttaraNew | 59 | 23:00
Cantonment | 152 | 14:00 | Mirsorai | 5 | 19:30 | Zigatola | 100 | 19:00
Chandpur | 79 | 19:00 | Mirzapur | 44 | 14:00
Chandraghona | 33 | 00:00 | Mithapukur | 56 | 19:00
Chapai | 84 | 21:00 | Modern | 0 | 00:00
Charsaidpur | 45 | 12:00 | Mogbazar | 152.2 | 16:00
Chauddagram | 72 | 19:00 | Mongla | 35 | 23:00
Chhatak | 35 | 22:00 | Motijheel | 47 | 13:00
Chowmuhani | 203 | 00:00 | Munshiganj | 122 | 23:00
Chuadanga | 116 | 21:00 | Mymensingh | 299 | 21:00
Coxsbazar | 120 | 14:00 | Naogaon | 156 | 21:00
Cumilla(N) | 200 | 23:00 | Narail | 68 | 22:00
Cumilla(S) | 194 | 19:00 | Narinda | 68 | 13:00
Daudkandi | 166 | 19:30 | Narshingdi | 165 | 06:00
Dhaka | 52 | 12:00 | Natore | 155 | 22:00
Dhamrai | 140 | 19:00 | Nawabganj | 68.6 | 22:00
Dhanmondi | 176 | 13:00 | Netrakona | 109 | 17:00
Dohazari | 100 | 22:00 | New | 61.3 | 12:00
Faridpur | 192 | 23:00 | Niamatpur | 88 | 23:00
Fatullah | 74 | 15:00 | Noapara | 55 | 23:00
Fenchuganj | 46 | 20:00 | PHP | 10 | 17:00
Feni | 127 | 19:00 | Pabna | 141 | 19:30
GPH | 74 | 18:00 | Palashbari | 126 | 22:00
Ghatail | 38 | 20:00 | Panchagarh | 62 | 21:00
Ghorashal | 45 | 12:00 | Patuakhali | 97 | 22:00
Goalpara | 38 | 00:00 | Payra | 42 | 23:00
Gollamari | 86 | 23:00 | Postogola | 63 | 23:00

## Voltage
e
MAXIMUM & MINIMUM VOLTAGES OF DIFFERENT GRID SUB-STATIONS:
| Date: | 2024-06-11 | [7 empty] | QF-LDC-10
| Sub-Station | Max Voltage | Hour | Min | Hour | Sub-Station | Maxm | Hour | Min | Hour
|  |  |  | Voltage |  |  | Voltage |  | Voltage
| 400 KV | KV | Hour | KV | Hour | 400 KV | KV | Hour | KV | Hour
14 | Aminbazar | 379 | 06:00 | 365 | 13:00 | Kaliakoir | 361 | 07:00 | 349 | 11:00
| Ashuganj | 402 | 7:00 | 390 | 16:00 | Madunaghat_I | 410 | 8:00 | 400 | 16:00
| Bhulta | 397 | 06:00 | 379 | 16:00 | Meghnaghat | 372 | 04:00 | 360 | 15:00
| Bibiana | 394 | 09:00 | 386 | 13:00 | Payra | 408 | 09:00 | 401 | 22:00
| BIPTC | 405 | 07:00 | 392 | 15:00 | Rahanpur | 396 | 09:00 | 382 | 22:00
| Bogura | 390 | 09:00 | 374 | 00:00 | Rampal | 399 | 18:00 | 389 | 19:00
| Gopalganj | 392 | 06:00 | 382 | 15:00
| 230 KV | KV |  | KV |  | 230 KV | KV |  | KV
| Agargaon | 250 | 20:00 | 214 | 11:00 | Hasnabad | 223 | 05:00 | 215 | 11:00
| AKSML | 231 | 19:00 | 216 | 09:00 | Hathazari | 232 | 19:30 | 219 | 11:00
| Aminbazar | 225 | 04:00 | 213 | 13:00 | Ishurdi | 234 | 06:00 | 224 | 16:00
| Ashuganj | 233 | 11:00 | 222 | 13:00 | Jhenaidah | 224 | 09:00 | 213 | 13:00
| Ashuganj-400 | 229 | 5:00 | 219 | 17:00 | Kaliakoir | 227 | 07:00 | 218 | 11:00
| Baghabari | 230 | 06:00 | 220 | 12:00 | Keranigonj | 223 | 05:00 | 214 | 11:00
| Barapukuria | 217 | 13:00 | 207 | 00:00 | Khulna(S) | 227 | 18:00 | 215 | 13:00
| Barapukuria-230 | 217 | 13:00 | 207 | 00:00 | Madunaghat_I | 230 | 9:00 | 219 | 17:00
| Barishal | 235 | 18:00 | 223 | 00:00 | Maniknagar | 225 | 06:00 | 214 | 12:00
| Bheramara | 233 | 09:00 | 223 | 14:00 | Meghnaghat | 232 | 04:00 | 222 | 11:00
| Bhulta | 227 | 05:00 | 216 | 11:00 | Meghnaghat-400 | 226 | 05:00 | 219 | 11:00
| Bibiana | 227 | 03:00 | 222 | 11:00 | Mirsorai | 230 | 19:30 | 222 | 18:30
| BIPTC | 234 | 06:00 | 223 | 13:00 | Rajshahi | 232 | 06:00 | 224 | 11:00
| Bogura | 221 | 09:00 | 213 | 00:00 | Rampal | 227 | 18:00 | 217 | 19:00
| Bogura-400 | 222 | 09:00 | 213 | 02:00 | Rampur | N/A | N/A | N/A | N/A
| Borhanuddin | 237 | 08:00 | 230 | 00:00 | Rampura | 225 | 03:00 | 213 | 12:00
| BSRM | 230 | 20:00 | 216 | 10:00 | Shikalbaha | 230 | 19:30 | 218 | 09:00
| Cumilla(N) | 224 | 05:00 | 210 | 12:00 | Shyampur | 225 | 05:00 | 216 | 11:00
| Fenchuganj | 230 | 05:00 | 227 | 13:00 | Siddhirganj | 227 | 02:00 | 217 | 12:00
| Ghorashal | 230 | 00:00 | 220 | 11:00 | Sirajgonj | 233 | 05:00 | 228 | 11:00
| Ghorashal-230 | 224 | 04:00 | 217 | 11:00 | Sreepur | 226 | 07:00 | 219 | 12:00
| GPH | 230 | 19:30 | 217 | 10:00 | Tongi | 223 | 07:00 | 212 | 11:00
| Haripur | 224 | 04:00 | 215 | 12:00
| 132 KV | KV |  | KV |  | 132 KV | KV |  | KV
| Aftabnagar | 135 | 04:00 | 124 | 11:00 | Kushtia | 133 | 05:00 | 126 | 19:30
| Agargaon | 135 | 03:00 | 127 | 12:00 | Lalbag | 133 | 05:00 | 126 | 11:00
| Agrabad | 133 | 19:30 | 125 | 10:00 | Lalmonirhat | 129 | 20:00 | 115 | 21:00
| AKS | 131 | 21:00 | 124 | 10:00 | Madanganj | 137 | 14:00 | 125 | 08:00
| Aminbazar | 136 | 05:00 | 130 | 11:00 | Madaripur | 128 | 07:00 | 121 | 19:00
| Amnura | 138 | 20:00 | 120 | 22:00 | Madartek | 135 | 06:00 | 125 | 12:00
| Ashuganj | 137 | 06:00 | 133 | 11:00 | Madunaghat | 134 | 18:00 | 126 | 10:00
| Bagerhat | 131 | 18:00 | 117 | 00:00 | Magura | 136 | 07:00 | 125 | 19:30
| Bakulia | 135 | 19:30 | 127 | 10:00 | Mahasthangarh | 128 | 09:00 | 121 | 02:00
| Banani | 135 | 04:00 | 124 | 13:00 | Manikganj | 124 | 03:00 | 118 | 12:00
| Bangabhaban | 131 | 05:00 | 122 | 11:00 | Maniknagar | 131 | 06:00 | 121 | 13:00
| Barapukuria | 133 | 09:00 | 126 | 00:00 | Matarbari | 126 | 19:00 | 114 | 00:00
| Barguna | 132 | 18:00 | 125 | 00:00 | Matuail | 130.6 | 00:00 | 125 | 12:00
| Barishal | 134 | 18:00 | 124 | 01:00 | Millgate | 130 | 03:00 | 122 | 11:00
| Barishal-230 | 134 | 18:00 | 124 | 00:00 | Mirpur | 134 | 04:00 | 126 | 11:00
| Baroaulia | 134 | 19:00 | 127 | 03:00 | Mirzapur | 124 | 07:00 | 116 | 12:00
| Baroirhat | 128 | 19:30 | 120 | 14:00 | Mithapukur | 129 | 09:00 | 119 | 00:00
| Bashundhara | 135 | 03:00 | 121 | 10:00 | MI_Cement | 131 | 01:00 | 125.5 | 11:00
| BashundharaCement | 131 | 18:00 | 126 | 15:00 | Modern | 134 | 20:00 | 126 | 09:00
| Beanibazar | 126 | 07:00 | 120 | 19:00 | Mogbazar | 135 | 01:00 | 125 | 12:00
| Benapole | 133 | 18:00 | 120 | 19:30 | Mongla | 130 | 18:00 | 116 | 00:00
| Bhaluka | 128 | 18:00 | 121 | 16:00 | Motijheel | 131 | 05:00 | 122 | 11:00
| Bhandaria | 129 | 18:00 | 119 | 00:00 | Munshiganj | 131 | 18:00 | 125 | 08:00
| Bhangura | 132 | 03:00 | 128 | 19:00 | Mymensingh | 132 | 07:00 | 114 | 19:00
| Bheramara | 134 | 05:00 | 129 | 14:00 | Naogaon | 124 | 04:00 | 116 | 22:00
| Bheramara(GK) | 135 | 06:00 | 123 | 18:30 | Narail | 136 | 09:00 | 124 | 07:00
| Bhulta | 121 | 18:30 | 114 | 12:00 | Narinda | 131 | 06:00 | 121 | 13:00
| Bog-Sherpur | 128 | 04:00 | 123 | 02:00 | Narshingdi | 123 | 18:00 | 116 | 10:00
| Bogura | 130 | 09:00 | 124 | 00:00 | Natore | 137 | 15:00 | 126 | 13:00
| Bogura-230 | 130 | 09:00 | 125 | 00:00 | Nawabganj | 132 | 04:00 | 126 | 11:00
| Brahmanbaria | 128 | 06:00 | 120 | 19:00 | Netrakona | 130 | 00:00 | 118 | 21:00
| Cantonment | 135 | 04:00 | 126 | 11:00 | New | 138 | 02:00 | 122 | 10:00
| Chandpur | 124 | 18:00 | 117 | 14:00 | Niamatpur | 133 | 05:00 | 128 | 00:00
| Chandraghona | 133 | 20:00 | 127 | 10:00 | Noapara | 134 | 18:00 | 124 | 13:00
| Chapai | 131 | 09:00 | 122 | 22:00 | Pabna | 134 | 06:00 | 126 | 19:30
| Charsaidpur | 132 | 18:00 | 125 | 13:00 | Palashbari | 125 | 09:00 | 116 | 00:00
| Chauddagram | 127 | 19:30 | 119 | 13:00 | Panchagarh | 131 | 09:00 | 115 | 08:00
| Chhatak | 128 | 07:00 | 123 | 19:00 | Patuakhali | 130 | 13:00 | 126 | 22:00
| Chowmuhani | 123 | 20:00 | 112 | 13:00 | Payra | 134 | 18:00 | 130 | 00:00
| Chuadanga | 129 | 08:00 | 116 | 19:30 | PHP | 127 | 19:30 | 119 | 13:00
| Coxsbazar | 125 | 19:00 | 114 | 01:00 | Postogola | 133 | 02:00 | 126 | 11:00
| Cumilla(N) | 130 | 18:00 | 124 | 13:00 | Purbachal | 135 | 03:00 | 120 | 10:00
| Cumilla(S) | 133 | 06:00 | 122 | 14:00 | Purbasadipur | 128 | 16:00 | 114 | 07:00
| Daudkandi | 124 | 06:00 | 116 | 19:30 | Rahanpur | 137 | 09:00 | 131 | 22:00
| Dhaka | 135 | 05:00 | 124 | 13:00 | Rahim | 130 | 00:00 | 125 | 10:00
| Dhamrai | 132 | 23:00 | 125 | 10:00 | Rajbari | 128 | 06:00 | 121 | 22:00
| Dhanmondi | 135 | 04:00 | 125.6 | 15:00 | Rajendrapur | 124 | 19:30 | 116 | 12:00
| Dohazari | 132 | 20:00 | 124 | 04:00 | Rajshahi | 133 | 09:00 | 126 | 11:00
| Faridpur | 128 | 09:00 | 122 | 19:30 | Rajshahi-230 | 135 | 09:00 | 113 | 22:00
| Fatullah | 131 | 00:00 | 125 | 11:00 | Ramganj | 122 | 20:00 | 113 | 14:00
| Fenchuganj | 131 | 05:00 | 128 | 19:00 | Rampur | 133 | 19:00 | 125 | 10:00
| Feni | 125 | 19:30 | 120 | 11:00 | Rampura | 135 | 05:00 | 125 | 12:00
| Ghatail | 127 | 07:00 | 115 | 16:00 | Rangamati | 132 | 18:00 | 125 | 11:00
| Ghorashal | 134 | 01:00 | 130 | 11:00 | Rangpur | 129 | 15:00 | 117 | 07:00
| Goalpara | 135 | 18:00 | 123 | 01:00 | Ruppur | 136 | 07:00 | 130 | 12:00
| Gollamari | 134 | 18:00 | 126 | 00:00 | Saidpur | 128 | 09:00 | 118 | 07:00
| Gopalganj | 130 | 18:00 | 122 | 13:00 | Satkhira | 130 | 18:00 | 117 | 00:00
| Gopalganj-400 | 128 | 07:00 | 123 | 19:00 | Satmasjid | 135 | 06:00 | 126 | 13:00
| Gulshan | 134 | 03:00 | 124 | 13:00 | Savar | 134 | 04:00 | 126 | 11:00
| Halishahar | 135 | 19:30 | 126 | 10:00 | SevenRings | 134 | 04:00 | 129 | 13:00
| Haripur | 130 | 07:00 | 125 | 10:00 | ShahCement | 132 | 18:00 | 125 | 13:00
| HaripurSBU | 130 | 00:00 | 125 | 10:00 | Shahjadpur | 137 | 05:00 | 132 | 11:00
| Hasnabad | 132 | 01:00 | 128 | 10:00 | Shahjibazar | 125 | 05:00 | 119 | 21:00
| Hathazari | 135 | 21:00 | 128 | 10:00 | Shahmirpur | 135 | 18:00 | 128 | 05:00
| Ishurdi | 136 | 05:00 | 131 | 13:00 | Shariatpur | 128 | 18:00 | 119 | 00:00
| Jaldhaka | 128 | 13:00 | 114 | 00:00 | Sherpur | 132 | 14:00 | 120 | 21:00
| Jamalpur | 134 | 00:00 | 124 | 16:00 | Shikalbaha | 125 | 19:30 | 117 | 06:00
| Jashore | 133 | 18:30 | 122 | 13:00 | Shikalbaha-230 | 138 | 19:30 | 129 | 09:00
| Jhenaidah | 136 | 09:00 | 126 | 19:30 | Shitalakhya | 131 | 00:00 | 125.5 | 11:00
| Jhenaidah-230 | 136 | 08:00 | 128 | 19:30 | Sholosohor | 133 | 18:00 | 125 | 10:00
| Joydebpur | 130 | 23:00 | 123 | 16:00 | Shyampur | 132 | 19:30 | 127 | 09:00
| Joypurhat | 123 | 09:00 | 113 | 22:00 | Shyampur-230 | 131 | 06:00 | 122 | 12:00
| Juldah | 136 | 20:00 | 128 | 02:00 | Siddhirganj | 131 | 00:00 | 125 | 13:00
| Kabirpur | 128 | 03:00 | 119 | 10:00 | Sirajganj | 132 | 05:00 | 124 | 19:30
| Kachua | 125 | 18:00 | 118 | 14:00 | Sonargaon | 132 | 03:00 | 124 | 09:00
| Kaliakoir | 135 | 05:00 | 121 | 16:00 | Sreemongol | 126 | 06:00 | 121 | 21:00
| Kallyanpur | 129 | 06:00 | 122 | 15:00 | Sreepur | 131 | 06:00 | 125 | 19:30
| Kalurghat | 136 | 21:00 | 126 | 10:00 | Srinagar | 132 | 04:00 | 125 | 11:00
| Kamrangirchar | 133 | 05:00 | 121 | 16:00 | SSM | 138 | 19:00 | 130 | 00:00
| Kaptai | 131 | 5:00 | 127 | 19:00 | Sunamganj | 127 | 06:00 | 122 | 18:30
| Kazla | 130 | 04:00 | 121 | 12:00 | Sylhet | 129 | 06:00 | 125 | 21:00
| Keranigonj | 133 | 04:00 | 127 | 11:00 | Sylhet-132 | 130 | 05:00 | 127 | 00:00
| Khagrachori | 133 | 20:00 | 124 | 10:00 | Tangail | 122 | 00:00 | 113 | 15:00
| Khulna | 134 | 18:00 | 124 | 00:00 | Thakurgaon | 131 | 16:00 | 113 | 07:00
| Khulna(S) | 135 | 18:00 | 126 | 00:00 | TK | 136 | 19:00 | 127 | 10:00
| Khulshi | 132 | 19:30 | 124 | 10:00 | Tongi | 133 | 04:00 | 124 | 10:00
| Kishoreganj | 129 | 06:00 | 122 | 00:00 | Ullahpara | 134 | 05:00 | 127 | 19:00
| Kodda | 127 | 05:00 | 119 | 01:00 | Ullon | 135 | 05:00 | 124 | 13:00
| KSRM | 134 | 20:00 | 126 | 10:00 | Uttara | 134 | 04:00 | 128 | 10:00
| Kulaura | 130 | 04:00 | 127 | 19:00 | UttaraNew | 134 | 03:00 | 127 | 11:00
| Kurigram | 129 | 09:00 | 115 | 22:00 | Zigatola | 133 | 05:00 | 126 | 11:00

## L-Curve
Date | 2024-06-11
.
TIME | E-W INT.(Export) | EAST GRID | WEST GRID | TOTAL |  |  | DAILY LOAD CURVE
0:00 | 484 | 8798 | 6652 | 15450 |  |  |  | QF-LDC-11
0:30 | 519 | 8478.5 | 6563 | 15041.5 | Date: | 2024-06-11
1:00 | 554 | 8159 | 6474 | 14633
1:30 | 533 | 8072 | 6363 | 14435
2:00 | 512 | 7985 | 6252 | 14237
2:30 | 525 | 7898.5 | 6210 | 14108.5 | [5 empty] | Gen. at Eve. Peak | 15798 | 15798 MW (21:00 )
3:00 | 538 | 7812 | 6168 | 13980 | [6 empty] | 21:00
3:30 | 599 | 7716 | 6060.5 | 13776.5 | [5 empty] | Gen. at Day Peak | 14167 | 14167 MW (12:00 )
4:00 | 660 | 7620 | 5953 | 13573 | [6 empty] | 12:00
4:30 | 641 | 7564 | 5855 | 13419 | [5 empty] | Highest Generation | 15798
5:00 | 622 | 7508 | 5757 | 13265 | [6 empty] | 21:00
5:30 | 700 | 7342 | 5549 | 12891
6:00 | 778 | 7176 | 5341 | 12517
6:30 | 586 | 7228.5 | 5316 | 12544.5
7:00 | 394 | 7281 | 5291 | 12572
7:30 | 410 | 7302.5 | 5314.5 | 12617
8:00 | 426 | 7324 | 5338 | 12662
8:30 | 500 | 7416 | 5470.5 | 12886.5
9:00 | 574 | 7508 | 5603 | 13111
9:30 | 698 | 7634 | 5614 | 13248
10:00 | 822 | 7760 | 5625 | 13385
10:30 | 779 | 7828.5 | 5744.5 | 13573
11:00 | 736 | 7897 | 5864 | 13761
11:30 | 745 | 8008 | 5956 | 13964
12:00 | 754 | 8119 | 6048 | 14167
12:30 | 696 | 8219.5 | 6056 | 14275.5
13:00 | 638 | 8320 | 6064 | 14384
13:30 | 647 | 8301.5 | 6187.5 | 14489
14:00 | 656 | 8283 | 6311 | 14594
14:30 | 659 | 8320 | 6301 | 14621
15:00 | 662 | 8357 | 6291 | 14648
15:30 | 685 | 8362 | 6268.5 | 14630.5
16:00 | 708 | 8367 | 6246 | 14613
16:30 | 674 | 8393.5 | 6015 | 14408.5
17:00 | 640 | 8420 | 5784 | 14204
17:30 | 673 | 8345.5 | 5638 | 13983.5
18:00 | 706 | 8271 | 5492 | 13763
18:30 | 691 | 8514 | 5820 | 14334
19:00 | 676 | 8757 | 6148 | 14905
19:30 | 470 | 8937 | 6769 | 15706
20:00 | 434 | 8954 | 6699 | 15653 |  |  |  | Executive Engineer
20:30 | 471 | 8999.5 | 6726 | 15725.5 |  |  |  | Network Operation Division
21:00 | 508 | 9045 | 6753 | 15798
21:30 | 549 | 8977.5 | 6750 | 15727.5
22:00 | 590 | 8910 | 6747 | 15657 |  |  |  |  | Page 6 of 7
22:30 | 545 | 8880.5 | 6719.5 | 15600
23:00 | 500 | 8851 | 6692 | 15543
23:30 | 492 | 8824.5 | 6672 | 15496.5
24:00 | 484 | 8798 | 6652 | 15450
15798 MW (21:00 )
14167 MW (12:00 )

## En-Curve
DAILY ENERGY CURVE
Date | 2024-06-11 |  | Energy |  | 351858171
[15 empty] | 2024-06-11 | [5 empty] | QF-LDC-12
TIME | GAS | HVDC | P.GEN(GAS). | P.GEN(HSD) | P.GEN(HFO). | COAL | HYDRO | G.GEN(HSD) | G.GEN(HFO) | TRIPURA | SOLAR | WIND | SHORTAGE
0:00 | 3925 | 711 | 1743 | 0 | 2839 | 5398 | 115 | 0 | 619 | 90 | 0 | 10 | 1002.75
0:30 | 4001 | 746.5 | 1830.5 | 0 | 2358.5 | 5400 | 115 | 0 | 506 | 79 | 0 | 5 | 647.9675 |  |  | Date: | 43992
1:00 | 4077 | 782 | 1918 | 0 | 1878 | 5402 | 115 | 0 | 393 | 68 | 0 | 0 | 293.185
1:30 | 4088 | 782.5 | 1903.5 | 0 | 1757 | 5381 | 115 | 0 | 335 | 73 | 0 | 0 | 296.05 | [9 empty] | Total Energy | 351.8582 | 351.8582 | Total Energy Gen 351.858 MKWHr Energy Not Served 11.001 MKWHr Energy Requirement 362.860 MKWHr
2:00 | 4099 | 783 | 1889 | 0 | 1636 | 5360 | 115 | 0 | 277 | 78 | 0 | 0 | 298.915 | [9 empty] | Energy not Served | 11.0014 | 11.0014
2:30 | 4084.5 | 854.5 | 1883.5 | 0 | 1555 | 5275 | 115 | 0 | 264 | 77 | 0 | 0 | 278.3825 | [9 empty] | Energy Requirement | 362.8596 | 362.8596
3:00 | 4070 | 926 | 1878 | 0 | 1474 | 5190 | 115 | 0 | 251 | 76 | 0 | 0 | 257.85
3:30 | 4076 | 925.5 | 1851 | 0 | 1390 | 5128 | 115 | 0 | 216 | 75 | 0 | 0 | 251.6425 | [8 empty] | Shortage
4:00 | 4082 | 925 | 1824 | 0 | 1306 | 5066 | 115 | 0 | 181 | 74 | 0 | 0 | 245.435
4:30 | 4069.5 | 924.5 | 1777.5 | 0 | 1257.5 | 5025.5 | 113.5 | 0 | 181 | 70 | 0 | 0 | 244.48
5:00 | 4057 | 924 | 1731 | 0 | 1209 | 4985 | 112 | 0 | 181 | 66 | 0 | 0 | 243.525
5:30 | 4052 | 924.5 | 1676.5 | 0 | 1031.5 | 4852.5 | 112 | 0 | 173 | 60 | 9 | 0 | 233.02
6:00 | 4047 | 925 | 1622 | 0 | 854 | 4720 | 112 | 0 | 165 | 54 | 18 | 0 | 222.515
6:30 | 4062 | 925 | 1625 | 0 | 864 | 4677 | 112 | 0 | 165 | 58 | 56.5 | 0 | 234.4525 | [7 empty] | Coal
7:00 | 4077 | 925 | 1628 | 0 | 874 | 4634 | 112 | 0 | 165 | 62 | 95 | 0 | 246.39
7:30 | 4073.5 | 925 | 1620.5 | 0 | 887 | 4633 | 112.5 | 0 | 165 | 69 | 131.5 | 0 | 236.84 | [6 empty] | Oil
8:00 | 4070 | 925 | 1613 | 0 | 900 | 4632 | 113 | 0 | 165 | 76 | 168 | 0 | 227.29
8:30 | 4037.5 | 925 | 1682.5 | 0 | 1026 | 4648.5 | 113.5 | 0 | 169.5 | 76 | 208 | 0 | 227.7675
9:00 | 4005 | 925 | 1752 | 0 | 1152 | 4665 | 114 | 0 | 174 | 76 | 248 | 0 | 228.245
9:30 | 4025 | 924.5 | 1715.5 | 0 | 1246 | 4665 | 113.5 | 0 | 170.5 | 79 | 309 | 0 | 216.785
10:00 | 4045 | 924 | 1679 | 0 | 1340 | 4665 | 113 | 0 | 167 | 82 | 370 | 0 | 205.325
10:30 | 4015.5 | 924.5 | 1731.5 | 0 | 1403 | 4728 | 114 | 0 | 170 | 83 | 402.5 | 1 | 216.6625
11:00 | 3986 | 925 | 1784 | 0 | 1466 | 4791 | 115 | 0 | 173 | 84 | 435 | 2 | 228
11:30 | 3980 | 925.5 | 1768.5 | 0 | 1630 | 4876.5 | 115 | 0 | 188 | 83 | 393 | 4.5 | 297
12:00 | 3974 | 926 | 1753 | 0 | 1794 | 4962 | 115 | 0 | 203 | 82 | 351 | 7 | 366
12:30 | 3924.5 | 925 | 1717 | 0 | 1969.5 | 4942 | 115 | 0 | 206.5 | 86 | 380.5 | 9.5 | 400.74
13:00 | 3875 | 924 | 1681 | 0 | 2145 | 4922 | 115 | 0 | 210 | 90 | 410 | 12 | 435.48
13:30 | 3875 | 924 | 1681 | 0 | 2145 | 4922 | 115 | 0 | 210 | 90 | 410 | 12 | 435.48
14:00 | 3875 | 924 | 1681 | 0 | 2145 | 4922 | 115 | 0 | 210 | 90 | 410 | 12 | 435.48
14:30 | 3859.5 | 924.5 | 1707.5 | 0 | 2261.5 | 4964.5 | 114.5 | 0 | 224 | 92 | 351 | 17 | 457.445
15:00 | 3844 | 925 | 1734 | 0 | 2378 | 5007 | 114 | 0 | 238 | 94 | 292 | 22 | 479.41
15:30 | 3853.5 | 925 | 1729 | 0 | 2420 | 4987 | 113 | 0 | 235 | 95 | 252 | 21 | 457.9225
16:00 | 3863 | 925 | 1724 | 0 | 2462 | 4967 | 112 | 0 | 232 | 96 | 212 | 20 | 436.435
16:30 | 3885 | 925 | 1724.5 | 0 | 2416 | 4824.5 | 111.5 | 0 | 243.5 | 94 | 163.5 | 21 | 431.1825
17:00 | 3907 | 925 | 1725 | 0 | 2370 | 4682 | 111 | 0 | 255 | 92 | 115 | 22 | 425.93
17:30 | 3816.5 | 925 | 1677 | 0 | 2424 | 4571 | 110.5 | 0 | 276 | 91 | 75.5 | 17 | 454.965
18:00 | 3726 | 925 | 1629 | 0 | 2478 | 4460 | 110 | 0 | 297 | 90 | 36 | 12 | 484
18:30 | 3790 | 925 | 1651.5 | 0 | 2617 | 4657.5 | 110 | 0 | 464 | 92 | 18 | 9 | 549.9875
19:00 | 3854 | 925 | 1674 | 0 | 2756 | 4855 | 110 | 0 | 631 | 94 | 0 | 6 | 615.975
19:30 | 3873 | 912 | 1696 | 0 | 2997 | 5282 | 110 | 0 | 751 | 84 | 0 | 1 | 712.43
20:00 | 3869 | 782 | 1722 | 0 | 2974 | 5327 | 114 | 0 | 783 | 82 | 0 | 0 | 808.885
20:30 | 3888.5 | 782 | 1726.5 | 0 | 3017 | 5338 | 114.5 | 0 | 774 | 82 | 0 | 3 | 835.1475
21:00 | 3908 | 782 | 1731 | 0 | 3060 | 5349 | 115 | 0 | 765 | 82 | 0 | 6 | 861.41
21:30 | 3910.5 | 746.5 | 1750.5 | 0 | 3046 | 5367 | 115 | 0 | 700 | 84 | 0 | 8 | 880.9875
22:00 | 3913 | 711 | 1770 | 0 | 3032 | 5385 | 115 | 0 | 635 | 86 | 0 | 10 | 900.565
22:30 | 3892 | 746 | 1747.5 | 0 | 2997.5 | 5375 | 115 | 0 | 630.5 | 86 | 0 | 10.5 | 955
23:00 | 3871 | 781 | 1725 | 0 | 2963 | 5365 | 115 | 0 | 626 | 86 | 0 | 11 | 1009.435
23:30 | 3898 | 746 | 1734 | 0 | 2901 | 5381.5 | 115 | 0 | 622.5 | 88 | 0 | 10.5 | 1006.0925 |  |  | Max Temp. in Dhaka |  | 36.5°C
24:00 | 3925 | 711 | 1743 | 0 | 2839 | 5398 | 115 | 0 | 619 | 90 | 0 | 10 | 1002.75
Executive Engineer
Network Operation Division
Page 5 of 7
GAS
Oil
HVDC
COAL
HYDRO
SOLAR
Total Energy Gen 351.858 MKWHr Energy Not Served 11.001 MKWHr Energy Requirement 362.860 MKWHr
Shortage
Note on W13: Author:

## Generation
2024-06-11
Si No | Unit | 1:00 | 2:00 | 3:00 | 4:00 | 5:00 | 6:00 | 7:00 | 8:00 | 9:00 | 10:00 | 11:00 | 12:00 | 13:00 | 14:00 | 15:00 | 16:00 | 17:00 | 18:00 | 18:30 | 19:00 | 19:30 | 20:00 | 21:00 | 22:00 | 23:00 | 24:00 | KWH
1 | Karnaphuli Hydro PP Unit-1, 2 & 3 | 75 | 75 | 75 | 75 | 75 | 75 | 75 | 75 | 75 | 75 | 75 | 75 | 75 | 75 | 75 | 75 | 75 | 75 |  | 75 | 75 | 75 | 75 | 75 | 75 | 75 | 1794600
2 | Karnaphuli Hydro PP Unit-4 & 5 | 40 | 40 | 40 | 40 | 37 | 37 | 37 | 38 | 39 | 38 | 40 | 40 | 40 | 40 | 39 | 37 | 36 | 35 |  | 35 | 35 | 39 | 40 | 40 | 40 | 40 | 932000
3 | Chattogram TPP-1
4 | Chattogram TPP-2
5 | Raozan 25 MW PP | [16 empty] | 5 | 8 |  | 8 |  | 5 | 17 |  |  | 0 | 53911
| Teknaf 20MW PP (Solartech) | [6 empty] | 2 |  | 9 | 8 | 18 |  | 19 | 11 | 7 | 4 | 2 | [9 empty] | 77085
6 | Sikalbaha 225MW CCPP (Gas) | 224 | 223 | 223 | 222 | 222 | 222 | 222 | 221 | 222 | 216 | 216 | 218 | 216 | 216 | 214 | 214 | 216 | 215 |  | 216 | 216 | 217 | 220 | 220 | 220 | 222 | 5193287
7 | Sikalbaha 225MW CCPP(Oil)
8
9 | Sikalbaha 150MW GTPP
10 | Sikalbaha 150MW GTPP(Oil)
| Dohazari -Kalaish 100 MW Peaking | 85 | 68 | 51 | 34 | 34 | 34 | 34 | 34 | 34 | 34 | 34 | 34 | 34 | 34 | 34 | 34 | 34 | 34 |  | 83 | 85 | 85 | 85 | 85 | 85 | 85 | 1200164
12 | Hathazari 100 MW peaking PP | 48 | 48 | 48 | 48 | 48 | 48 | 48 | 48 | 40 | 40 | 38 | 39 | 39 | 39 | 44 | 38 | 45 | 48 |  | 62 | 62 | 63 | 63 | 63 | 63 | 63 | 1138704
| Sikalbaha 105 MW PP (Baraka Sikalbaha) | 17 | 17 | 17 | 17 | 17 | 17 | 17 | 17 | 51 | 34 | 34 | 34 | 34 | 34 | 36 | 51 | 51 | 51 |  | 56 | 96 | 80 | 105 | 105 | 34 | 34 | 1005309
Daudkandi 200 MW PP (B.Trac)
14 | Titas 50 MW Peaking PP | 28 | 28 | 28 | 28 | 28 | 28 | 28 | 28 | 28 | 28 | 28 | 28 | 35 | 35 | 33 | 33 | 33 | 26 |  | 28 | 28 | 34 | 28 | 28 | 34 | 42 | 729792
15 | 210 MW Siddhirgonj TPP
16 | Siddhirgonj 2*120 MW GTPP
17 | Siddhirganj 335 MW CCPP | 324 | 326 | 328 | 327 | 327 | 325 | 324 | 319 | 319 | 316 | 311 | 311 | 310 | 306 | 308 | 306 | 308 | 270 |  | 300 | 314 | 315 | 318 | 316 | 316 | 316 | 7565749
18 | Kodda 300 MW PP Unit-2 (Summit) | 45 | [8 empty] | 45 | 45 | 110 | 270 | 293 | 293 | 293 | 296 | 293 |  | 298 | 300 | 300 | 295 | 295 | 293 | 293 | 3864000
19 | Ashuganj 195 MW PP (APSCL-United) | [25 empty] | 0 | 0
20 | Ghorasal TPP (Unit-1&2)
21 | Ghorasal Repowered CCPP:Unit-3 (GT
22 | Ghorasal Repowered CCPP Unit-4
23 | Ghorasal TPP Unit-5 | 180 | 180 | 180 | 180 | 180 | 180 | 180 | 180 | 180 | 180 | 180 | 180 | 180 | 180 | 180 | 180 | 180 | 180 |  | 180 | 180 | 180 | 180 | 180 | 180 | 180 | 4236750
24 | Ghorasal 6
25 | Ghorasal 365 MW CCPP Unit-7
26 | SS Power I | 1028 | 1026 | 1028 | 1027 | 1028 | 1025 | 1027 | 1030 | 1030 | 1030 | 1030 | 1040 | 1001 | 1000 | 1000 | 1003 | 943 | 910 |  | 982 | 1030 | 1040 | 1040 | 1039 | 1040 | 1040 | 24398179
28 | Ashuganj TPP Unit- 3
29 | Ashuganj TPP Unit- 4
30 | Ashuganj TPP Unit- 5
32 | Ashuganj 50 MW PP | 37 | 37 | 37 | 37 | 37 | 37 | 37 | 37 | 34 | 33 | 33 | 32 | 15 | 15 | 15 | 15 | 15 | 15 |  | 15 | 15 | 15 | 15 | 15 | 15 | 3 | 608112
33 | Ashuganj 225 MW CCPP | 181 | 194 | 192 | 184 | 171 | 171 | 190 | 174 | 180 | 180 | 182 | 180 | 206 | 210 | 209 | 209 | 208 | 209 |  | 209 | 212 | 214 | 210 | 212 | 213 | 214 | 4761000
34 | Ashuganj 450 MW CCPP(South) | 270 | 270 | 270 | 270 | 270 | 270 | 270 | 270 | 270 | 270 | 270 | 270 | 240 | 240 | 240 | 240 | 240 | 240 |  | 240 | 240 | 240 | 240 | 240 | 240 | 240 | 6343000
| Ashuganj 450 MW CCPP(North) | 280 | 280 | 280 | 280 | 280 | 280 | 280 | 285 | 280 | 280 | 280 | 280 | 280 | 280 | 280 | 280 | 280 | 280 |  | 280 | 280 | 280 | 280 | 280 | 280 | 315 | 7196700
| Ashuganj 420 MW CCPP(East) | 240 | 240 | 240 | 240 | 240 | 240 | 240 | 240 | 240 | 240 | 240 | 240 | 240 | 240 | 240 | 240 | 240 | 240 |  | 240 | 240 | 240 | 270 | 270 | 270 | 250 | 5999700
35 | Ashuganj 55 MW PP (Precision) | 48 | 30 | 30 | 30 | 30 | 30 | 7 | 5 | 5 | 5 | 5 | 5 | 5 | 5 | 5 | 5 | 5 | 5 |  | 5 | 5 | 5 | 5 | 5 |  | 0 | 286080
36 | Chandpur 150 MW CCPP | 86 | 85 | 85 | 85 | 85 | 85 | 85 | 85 | 85 | 85 | 85 | 86 | 85 | 86 | 86 | 85 | 86 | 84 |  | 85 | 85 | 84 | 85 | 85 | 85 | 85 | 2044820
37 | Tongi 80 MW GTPP
38 | Haripur GTPP
39 | Haripur 412 MW CCPP | 407 | 407 | 408 | 410 | 408 | 409 | 405 | 405 | 402 | 402 | 400 | 400 | 400 | 400 | 401 | 402 | 403 | 363 |  | 389 | 408 | 400 | 403 | 401 | 402 | 402 | 9738000
Meghnaghat Unique power
Summit Meghanghat-2 589 MW(Gas)
40 | Meghnaghat 450 MW CCPP(MPL) | 450 | 450 | 450 | 450 | 400 | 370 | 370 | 370 | 450 | 450 | 450 | 450 | 450 | 450 | 450 | 450 | 450 | 450 |  | 380 | 450 | 450 | 450 | 450 | 450 | 450 | 10132500
41 | Haripur 360 MW CCPP(HPL)
42 | RPCL 210MW CCPP | 84 | 93 | 91 | 91 | 91 | 72 | 68 | 67 | 65 | 60 | 27 | 27 | 28 | 27 | 27 | 29 | 30 | 30 |  | 29 | 29 | 29 | 28 | 28 | 28 | 28 | 1138560
43 | Sutiakhali 50 MW Solar PP | [5 empty] | 3 | 6 | 12 | 12 | 23 | 42 | 41 | 42 | 36 | 11 | 16 | 11 | 3 |  | 0 | [6 empty] | 283780
44 | Fenchugonj CCPP Phase-1 | 35 | 35 | 35 | 35 | 35 | 35 | 35 | 36 | 35 | 36 | 31 | 31 | 31 | 31 | 31 | 31 | 31 | 31 |  | 31 | 31 | 31 | 31 | 31 | 34 | 34 | 788000
45 | Fenchugonj CCPP Phase-2 | 58 | 58 | 58 | 58 | 58 | 58 | 58 | 58 | 58 | 58 | 58 | 58 | 58 | 58 | 58 | 58 | 58 | 58 |  | 58 | 58 | 58 | 58 | 58 | 58 | 58 | 1381080
46 | Shajibazar 330 MW CCPP
47 | Shahjibazar GTPP Unit- 8 & 9 | 56 | 56 | 56 | 56 | 56 | 56 | 61 | 60 | 59 | 58 | 54 | 55 | 54 | 55 | 54 | 52 | 54 | 58 |  | 50 | 53 | 53 | 50 | 50 | 55 | 50 | 1313760
48 | Shahjibazar 86 MW PP (Shahjibazar)
Shahjibazar 100 MW GTPP
49 | Shahjibazar 50MW PP (EPL)
50 | Sylhet 225 MW CCPP | 207 | 207 | 207 | 206 | 206 | 207 | 207 | 207 | 203 | 205 | 205 | 205 | 202 | 202 | 202 | 202 | 202 | 202 |  | 204 | 204 | 202 | 204 | 201 | 204 | 204 | 4763530
51 | Sylhet 20 MW GTPP
52 | Sylhet 50 MW PP (EPL)
53 | Sylhet 10MW PP (Desh)
54 | Hobiganj 11 MW PP Cofidence-E | 5 | 5 | 5 | 5 | 5 | 5 | 5 | 5 | 5 | 5 | 5 | 5 | 5 | 5 | 5 | 5 | 5 | 5 |  | 5 | 5 | 5 | 5 | 5 | 5 | 10 | 126000
55 | Fenchugonj 51 MW PP (Barakatullah) | 50 | 50 | 50 | 50 | 50 | 50 | 50 | 50 | 47 | 47 | 47 | 46 | 49 | 49 | 49 | 49 | 49 | 52 |  | 53 | 53 | 53 | 52 | 53 | 53 | 53 | 1201800
56 | Shahjahanulla 25 MW PP | 16 | 16 | 16 | 16 | 16 | 16 | 16 | 16 | 16 | 16 | 8 | 16 | 16 | 16 | 8 | 16 | 16 | 16 |  | 16 | 16 | 23 | 23 | 23 | 24 | 24 | 391896
57 | Bibiana-II 341 MW CCPP (Summit) | 300 | 300 | 290 | 280 | 290 | 280 | 310 | 300 | 300 | 290 | 300 | 285 | 290 | 300 | 300 | 290 | 285 | 290 |  | 295 | 265 | 285 | 290 | 305 | 295 | 300 | 7217000
| Bibiyana South 400 MW | 345 | 345 | 345 | 345 | 345 | 350 | 356 | 370 | 340 | 350 | 340 | 340 | 375 | 340 | 340 | 340 | 360 | 340 |  | 364 | 345 | 345 | 345 | 345 | 345 | 365 | 8357800
58 | Nababganj 55 MW PP (Southern power ) | 35 | 35 | 35 | 17 | 17 | [5 empty] | 17 | 17 | 17 | 35 | 35 | 35 | 55 | 55 |  | 55 | 55 | 55 | 55 | 35 | 35 | 0 | 666906
59 | Tangail Palli Power Gen 22 MW | 6 | 6 | 6 | 6 | 6 | 6 | 6 | 6 | 6 | 6 | 6 | 6 | 6 | 6 | 6 | 6 | 6 | 6 |  | 6 | 6 | 4 | 5 | 2 | 12 | 10 | 151920
60 | Barabkunda 22 MW PP (Regent)
61 | Narshingdi 22 MW PP (Doreen)
62 | Tangail 22 MW PP (Doreen)
63 | Impoprt (Tripura) | 68 | 78 | 76 | 74 | 66 | 54 | 62 | 76 | 76 | 82 | 84 | 82 | 90 | 92 | 94 | 96 | 92 | 90 |  | 94 | 84 | 82 | 82 | 86 | 86 | 90 | 1956480
64 | Malancha, Ctg. EPZ (United) | 36 | 27 | 36 | 36 | 36 | 6 | 6 | 6 | 2 | 3 | 2 | 2 | 2 | 2 | 3 | 2 | 6 | 8 |  | 11 | 11 | 16 | 18 | 23 | 27 | 33 | 380160
65 | Feni 22 MW PP (Doreen)
66 | Feni 11 MW PP (Doreen)
67 | Jangalia 33 MW PP (Summit) | 32 | 32 | 32 | 32 | 32 | 32 | 32 | 32 | 32 | 32 | 32 | 32 | 32 | 32 | 32 | 32 | 32 | 32 |  | 32 | 32 | 32 | 32 | 32 | 32 | 32 | 778600
68 | Cumilla 25 MW PP (Summit) | 6 | 6 | 6 | 6 | 6 | 6 | 6 | 6 | 6 | 6 | 6 | 6 | 6 | 6 | 6 | 6 | 6 | 6 |  | 12 | 12 | 12 | 12 | 12 | 12 | 12 | 178100
69 | Summit Ashulia | 20 | 20 |  | 20 | 20 | 19 | 19 | 18 |  | 16 | 16 | 16 | 16 |  | 14 | 14 | 14 | 14 |  | 13 | 13 | 13 | 13 | 13 | 13 | 13 | 372000
70 | Summit Madhabdi | 23 | 23 | 23 | 23 | 23 | 23 | 23 | 0 | 23 | 23 | 23 | 23 | 23 | 23 | 23 | 23 | 23 | 22 |  | 22 | 22 | 22 | 22 | 22 | 22 | 22 | 523440
71 | Maona 33 MW PP(Summit) | 33 | 33 | 33 | 33 | 33 | 33 | 33 | 33 | 33 | 33 | 33 | 33 | 33 | 33 | 28 | 28 | 22 | 14 |  | 14 | 14 | 14 | 14 | 14 | 14 | 14 | 644200
72 | Rupganj 33 MW PP(Summit) | 32 | 32 | 32 | 32 | 32 | 32 | 32 | 32 | 29 | 24 | 24 | 24 | 19 | 19 | 20 | 20 | 20 | 20 |  | 20 | 20 | 14 | 14 | 12 | 12 | 7 | 562400
73 | Ghorashal 108 MW PP (Regent)
| Feni Lanka Power | 114 | 114 | 114 | 114 | 114 | 114 | 114 | 114 | 114 | 114 | 114 | 114 | 114 | 114 | 114 | 114 | 114 | 114 |  | 114 | 114 | 114 | 114 | 114 | 114 | 114 | 2741700
| Chowmuhani 113 MW | 48 | 39 | 38 | 38 | 39 | 38 | 38 | 39 | 38 | 38 | 41 | 38 | 38 | 38 | 38 | 38 | 38 | 79 |  | 83 | 83 | 85 | 85 | 85 | 85 | 85 | 1260000
| Manikgonj 162MW PP(MPGL) | 35 | 35 | 17 | [5 empty] | 35 | 35 | 48 | 162 | 162 | 162 | 162 | 162 | 162 | 162 |  | 162 | 162 | 162 | 162 | 162 | 162 | 162 | 2219040
77 | Siddhirganj 100 PP(Dutch Bangla) | 71 | 71 | 35 | 8 | 8 | 8 | 8 | 8 | 10 | 30 | 66 | 67 | 70 | 70 | 70 | 70 | 65 | 57 |  | 60 | 60 | 60 | 60 | 60 | 62 | 60 | 1112640
78 | Gazipur 52 MW PP | [6 empty] | 8 | 8 | 8 | 8 | 8 | 8 | 8 | 8 | 8 | 8 | 8 | 8 |  | 8 | 8 | 8 | 8 | 8 | 8 | 8 | 142080
79 | Kodda 150 MW PP | 64 | 48 | 48 | 48 | 48 | 48 | 48 | 48 | 48 | 48 | 48 | 48 | 48 | 48 | 48 | 48 | 64 | 80 |  | 80 | 145 | 147 | 147 | 147 | 146 | 133 | 1737600
80 | Jamalpur 95 MW PP(Powerpac)
81 | Jangalia 52 MW PP (Lakdanavi) | 43 | 43 | 43 | 43 | 33 | 33 | 33 | 33 | 33 | 25 | 25 | 16 | 16 | 24 | 24 | 24 | 24 | 40 |  | 40 | 40 | 40 | 41 | 41 | 41 | 42 | 787104
| Gazipur 100 MW PP | 17 | 17 | 17 | 17 | 17 | 17 | 17 | 17 | 35 | 35 | 35 | 35 | 35 | 35 | 35 | 35 | 35 | 35 |  | 70 | 70 | 70 | 70 | 70 | 70 | 35 | 845760
| Kaptai 7 MW Solar PP | [5 empty] | 0 | 2 |  |  |  | 5 | 5 | 5 | 3 | 3 | 1 | 1 | [9 empty] | 22355
| Jodiac Power | [8 empty] | 4 | 17 | 17 | 34 | 46 | 43 | 46 | 44 | 52 | 54 |  | 54 | 54 | 35 | 35 | 35 | 35 | 17 | 624608
| Karnaphuli Power Ltd. | 110 | 110 | 99 | 98 | 85 | 51 | 51 | 51 | 51 | 34 | 34 | 38 | 81 | 92 | 92 | 92 | 92 | 100 |  | 110 | 110 | 110 | 110 | 110 | 110 | 110 | 2127700
82 | Madanganj 102 PP(Summit) | 64 | 64 | 64 | 54 | 19 | 17 | 17 | 17 | 17 | 27 | 51 | 51 | 51 | 51 | 51 | 51 | 51 | 51 |  | 51 | 51 | 51 | 51 | 51 | 51 | 51 | 973111
83 | Pagla (DPA )
84 | B.Baria (Aggreko) 85MW
85 | Keraniganj 100 MW PP (Powerpac) | [16 empty] | 12 | 13 |  | 13 | 13 | 13 | 13 | 13 | 13 | 13 | 88000
86 | Meghnaghat CCPP ( Summit) | 144 | 142 | 132 | 124 | 135 | 146 | 154 | 152 | 128 | 151 | 147 | 132 | 146 | 147 | 145 | 146 | 148 | 128 |  | 147 | 129 | 130 | 141 | 139 | 145 | 152 | 3457193
87 | Meghnaghat 100 MW(IEL) | 82 | 56 | 27 | 8 | 9 | 8 | 8 | 8 | 9 | 28 | 41 | 58 | 64 | 64 | 61 | 64 | 65 | 68 |  | 72 | 80 | 79 | 80 | 81 | 80 | 81 | 1197120
| Meghnaghat 104 MW PP (OPCL) | 56 | 51 | 51 | 51 | 51 | 22 | 17 | 16 | 28 | 35 | 51 | 52 | 52 | 52 | 59 | 70 | 70 | 70 |  | 70 | 70 | 71 | 71 | 71 | 71 | 71 | 1294080
88 | Ghorashal 78.5 MW PP(MAX)
90 | Ashuganj 53MW PP (United)
91 | Juldah 100 MW Unit-1 (Acorn) | 68 | 42 | 40 | 36 | 36 |  |  |  |  | 48 | 48 | 48 | 58 | 48 | 48 | 35 | 35 | 35 |  | 45 | 45 | 56 | 56 | 56 | 56 | 56 | 887880
92 | Fenchuganj 44 MW (Energyprima) | 40 | 40 | 40 | 40 | 40 | 40 | 40 | 39 | 36 | 39 | 39 | 39 | 38 | 38 | 38 | 38 | 38 | 36 |  | 39 | 39 | 39 | 39 | 39 | 39 | 39 | 929376
93 | Ashuganj 51 MW PP (Midland) | 43 | 43 | 43 | 51 | 51 | 51 | 51 | 51 | 51 | 51 | 51 | 51 | 51 | 51 | 51 | 51 | 51 | 51 |  | 51 | 51 | 51 | 43 | 43 | 43 | 43 | 1065782
94 | Gagnagar 102 MW PP (Digital Power) | 81 | 24 | 8 | 8 | 8 | 8 | 8 | 8 | 8 | 40 | 45 | 74 | 84 | 84 | 84 | 84 | 90 | 90 |  | 82 | 82 | 82 | 82 | 88 | 80 | 80 | 1309968
95 | Patenga 50MW PP (Baraka) | 6 | 6 | 6 | 6 | 6 | 6 | 6 | 6 | 6 | 6 | 6 | 6 | 6 | 6 | 6 | 6 |  | 10 |  | 19 | 19 | 19 | 19 | 19 | 19 | 6 | 212160
96 | Chattogram 108 MW PP (ECPV) | 25 | 25 | 25 | 25 | 25 | 25 | 25 | 25 | 25 | 25 | 25 | 25 | 25 | 24 | 25 | 24 | 24 | 25 |  | 24 | 25 | 26 | 28 | 32 | 32 | 32 | 633600
97 | katpotti 52 MW
98 | Bosila 108 MW PP(CLC)
99 | Madanganj-55 MW PP(Summit) | 55 | 55 | 55 | 55 | 55 | 15 | 15 | 15 | 20 | 45 | 40 | 40 | 45 | 55 | 55 | 55 | 55 | 55 |  | 55 | 55 | 40 | 40 | 40 | 40 | 40 | 1083348
100 | Manikganj 55 MW PP (Northern) | [6 empty] | 17 | 35 | 35 | 35 | 35 | 35 | 35 | 35 | 35 | 35 | 35 | 35 |  | 55 | 55 | 55 | 55 | 55 | 55 | 17 | 663348
101 | Kushiara 163 MW CCPP (KP) | 163 | 163 | 163 | 120 | 120 | 120 | 120 | 120 | 163 | 163 | 163 | 163 | 120 | 120 | 163 | 163 | 163 | 120 |  | 163 | 163 | 163 | 163 | 163 | 163 | 163 | 3547227
102 | Sarishabari 3 MW Solar Plant | [5 empty] | 0 | 1 | 1 | 0 | 0 | 2 | 2 | 2 | 1 | 1 | 1 | 0 | 0 | [8 empty] | 12150
103 | Kamalaghat 54 MW PP(Banco Energy) | [8 empty] | 3 | 17 | 17 | 17 | 17 | 17 | 20 | 54 | 54 | 52 |  | 54 | 54 | 54 | 54 | 54 | 54 | 54 | 600120
104 | Keranigonj 300 MW PP (APR)
105 | Bramhangoan 100 MW PP (Aggreko)
106 | Mymensingh 200 MW PP (United) | 97 | 97 | 97 | 97 | 97 | 97 | 97 | 97 | 97 | 97 | 92 | 92 | 92 | 92 | 92 | 92 | 92 | 92 |  | 119 | 119 | 119 | 119 | 119 | 123 | 125 | 2424000
112 | Aurahati 100MW PP (Aggreko)
114 | Kodda 149 MW PP Unit-1 (Summit) | 80 | 68 | 78 | 80 | 80 | 80 | 80 | 80 | 80 | 80 | 80 | 88 | 84 | 87 | 96 | 95 | 96 | 96 |  | 96 | 96 | 96 | 96 | 97 | 97 | 97 | 2106000
115 | Juldah 100 MW PP Unit-3 (Acorn) | 24 | 24 | 24 | 24 | 24 | 24 | 24 | 24 | 24 | 24 | 24 | 24 | 24 | 24 | 24 | 22 | 22 | 22 |  | 24 | 24 | 24 | 24 | 24 | 24 | 24 | 566400
116 | Chandpur 200 MW (Desh energy) | 17 | 17 | 17 | 17 | 17 | 17 | 17 | 17 | 17 | 17 | 17 | 17 | 17 | 17 | 17 | 17 | 17 | 17 |  | 17 | 17 | 17 | 17 | 17 | 17 | 17 | 423840
117 | Ashuganj 150 MW PP (Midland) | 15 | 12 | 13 | 13 | 12 |  |  |  | 1 | 3 | 5 | 12 | 10 | 12 | 10 | 2 | 6 | 10 |  | 10 | 11 | 13 | 11 | 11 | 11 | 14 | 205745
118 | Bibiyana-III 400 MW CCPP | 365 | 366 | 367 | 366 | 366 | 366 | 375 | 395 | 366 | 370 | 384 | 367 | 340 | 316 | 367 | 370 | 402 | 367 |  | 369 | 363 | 365 | 366 | 373 | 367 | 400 | 8864000
| Jamalpur 115 MW PP (United) | 59 | 59 | 59 | 59 | 59 | 59 | 59 | 68 | 59 | 59 | 59 | 56 | 57 | 57 | 57 | 57 | 56 | 56 |  | 76 | 76 | 76 | 78 | 77 | 77 | 77 | 1506000
| Anwara 300 MW PP (United) | 51 | 51 | 51 | 51 | 51 | 15 | 15 | 15 | 49 | 49 | 52 | 52 | 51 | 51 | 52 | 52 | 52 | 52 |  | 52 | 52 | 52 | 52 | 52 | 51 | 51 | 1134109
| Juldah unit-2 (Acorn) | 25 | 25 | 25 | 25 | 25 | 25 | 25 | 25 | 25 | 25 | 25 | 25 | 25 | 25 | 25 | 25 | 25 | 25 |  | 25 | 25 | 25 | 25 | 25 | 25 | 25 | 597120
| Anlima Energy Ltd. | 53 | 53 | 37 | 20 | 17 | 17 | 17 | 17 | 17 | 17 | 17 | 17 | 17 | 20 | 35 | 35 | 35 | 53 |  | 53 | 53 | 53 | 53 | 53 | 53 | 53 | 830509
| Bhairob 54.5 MW | 34 | 35 | 35 | 35 | 35 | 35 | 35 | 34 | 35 | 34 | 35 | 34 | 34 | 35 | 34 | 35 | 34 | 35 |  | 34 | 34 | 35 | 34 | 35 | 35 | 34 | 841680
| Spectra Solar Plant Ltd. | [5 empty] | 0 | 10 | 11 | 23 | 23 | 29 | 20 | 30 | 26 | 21 | 14 | 7 | 2 | [8 empty] | 207821
| Chandpur 115(Doreen) | 75 | 115 | 107 | 106 | 108 | 65 | 65 | 65 | 58 | 50 | 53 | 50 | 51 | 50 | 51 | 51 | 67 | 81 |  | 83 | 86 | 88 | 99 | 92 | 91 | 104 | 1857600
| Kanchan Purbachal Power Generation Ltd. | 35 | 35 | 35 | 35 | 35 | 35 | 35 | 35 | 35 | 35 | 35 | 35 | 35 | 35 | 35 | 35 | 35 | 35 |  | 35 | 35 | 35 | 35 | 35 | 35 | 35 | 864360
| Mirsharai 150 MW (Oil) | 17 | 17 | 17 | [5 empty] | 17 | 17 | 25 | 54 | 54 | 54 | 17 | 17 | 17 | 17 |  | 144 | 144 | 144 | 144 | 17 | 17 | 17 | 791200
Mirsharai 150 MW (Gas)
| Cox's Bazar Wind | 0 | 0 | 0 | 0 | 0 | 0 | 0 | 0 | 0 | 0 | 2 | 7 | 12 | 13 | 22 | 20 | 22 | 12 |  | 6 | 1 | 0 | 6 | 10 | 11 | 10 | 151680
| Sonagazi 75 MW Solar Plant | [5 empty] | 5 | 16 | 35 | 39 | 60 | 64 | 67 | 60 | 40 | 43 | 28 | 16 | 6 | [8 empty] | 487809
| Matarbari 2*600 MW (CPGCL) | 343 | 342 | 343 | 343 | 343 | 343 | 344 | 344 | 341 | 344 | 343 | 342 | 342 | 343 | 342 | 343 | 345 | 342 |  | 343 | 340 | 343 | 342 | 343 | 342 | 343 | 20880000
120 | Eastern Zone Total | 8159 | 7985 | 7812 | 7620 | 7508 | 7176 | 7281 | 7324 | 7508 | 7760 | 7897 | 8119 | 8320 | 8283 | 8357 | 8367 | 8420 | 8271 |  | 8757 | 8937 | 8954 | 9045 | 8910 | 8851 | 8798 | 208791777
121
122
123 | Khulna 60MW
124 | manik
| Khulna 115 PP MW (KPCL-2) | [14 empty] | 8 | 16 | 16 | 16 |  | 20 | 45 | 49 | 57 | 64 | 63 | 63 | 331200
125 | Khulna 330 MW CCPP (GAS)
126 | Khulna 330 MW CCPP (OIL)
127 | Khulna (Aggreeco) 55MW
128 | Faridpur 50 MW Peaking PP | 2 | [18 empty] | 34 | 39 | 47 | 41 | 35 | 31 | 31 | 200640
Khulna 225 MW CCPP
Kulna 225 MW CCPP (GAS)
129 | Rupsha 105 MW PP (Orion rupsha) | 35 | 35 | 35 | 35 | 35 | [6 empty] | 17 | 35 | 72 | 70 | 71 | 71 | 71 |  | 71 | 72 | 72 | 72 | 72 | 72 | 72 | 986400
130 | Mongla Orion 100 MW Solar PP | [5 empty] | 6 | 25 | 35 | 68 | 81 | 93 | 96 | 92 | 81 | 62 | 40 | 24 | 11 | [8 empty] | 711360
131 | Rampal 1320 MW (BIFPCL) | 959 | 952 | 918 | 911 | 873 | 869 | 869 | 871 | 872 | 866 | 865 | 915 | 918 | 924 | 916 | 873 | 820 | 809 |  | 941 | 1014 | 1007 | 1008 | 1012 | 916 | 866 | 22130910
132 | United Payra Power Ltd. | [25 empty] | 0 | 0
133 | Bhola Nutan Biddut BD LTD (GAS) | 220 | 220 | 220 | 220 | 220 | 220 | 220 | 220 | 220 | 180 | 220 | 220 | 220 | 220 | 220 | 220 | 220 | 180 |  | 220 | 220 | 220 | 220 | 220 | 180 | 180 | 5257
Bhola Nutan Biddut BD LTD (OIL)
| Barisal 110 MW PP (Summit ) | [15 empty] | 16 | 16 | 16 |  | 16 | 16 | 28 | 48 | 48 | 48 | 48 | 273696
Barisal GT PP Unit-1& 2
136 | Barisal 307 MW | 307 | 307 | 307 | 301 | 250 | 200 | 200 | 200 | 200 | 200 | 246 | 250 | 250 | 250 | 250 | 250 | 250 | 200 |  | 264 | 307 | 307 | 307 | 307 | 307 | 307 | 6218200
137 | Bhola 95 MW PP (Aggreko)
| Bhola 225 MW CCPP | 126 | 130 | 126 | 130 | 126 | 130 | 130 | 130 | 130 | 126 | 124 | 126 | 80 | 80 | 126 | 126 | 126 | 80 |  | 126 | 126 | 126 | 130 | 130 | 80 | 80 | 2829000
140 | Bhola 33 MW PP (Venture) | 10 | 10 | 10 | 9 | 9 | 9 | 0 |  |  |  | 10 | 10 | 10 | 10 | 10 | 10 | 10 | 9 |  | 10 | 10 | 10 | 10 | 10 | 10 | 10 | 196250
141 | Noapara 100 MW PP (Bangla Trac)
142 | Noapara 40 MW PP (Khanjahan Ali) | [15 empty] | 8 | 8 | 8 |  | 8 | 40 | 40 | 40 | 40 | 40 | 40 | 205500
143 | Gopalganj 100 MW Peaking PP | 45 | [16 empty] | 30 |  | 47 | 43 | 50 | 49 | 44 | 44 | 44 | 329600
144 | Bheramara GTPP Unit-3
145 | Madhumati 100 MW PP
146 | Bheramara HVDC | 782 | 783 | 926 | 925 | 924 | 925 | 925 | 925 | 925 | 924 | 925 | 926 | 924 | 925 | 925 | 925 | 925 | 925 |  | 925 | 912 | 782 | 782 | 711 | 781 | 711 | 21178181
147 | Bheramara 410 MW CCPP | 230 | 225 | 220 | 220 | 220 | 220 | 220 | 215 | 205 | 210 | 205 | 200 | 190 | 190 | 185 | 195 | 185 | 190 |  | 190 | 195 | 195 | 195 | 200 | 200 | 200 | 5076864
148 | Payra 1320 MW | 1080 | 1050 | 1000 | 990 | 990 | 880 | 800 | 800 | 780 | 720 | 720 | 700 | 700 | 800 | 800 | 800 | 700 | 600 |  | 640 | 920 | 960 | 980 | 1020 | 1080 | 1180 | 22779000
149
150 | Barapukuria TPP Unit-1 | 65 | 63 | 64 | 64 | 63 | 62 | 62 | 62 | 62 | 62 | 62 | 62 | 62 | 62 | 62 | 62 | 62 | 61 |  | 59 | 60 | 61 | 60 | 60 | 60 | 60 | 1435200
151 | Barapukuria TPP Unit-2
152 | Barapukuria 275 MW TPP Unit-3 | 210 | 210 | 210 | 210 | 210 | 210 | 210 | 210 | 220 | 230 | 230 | 230 | 230 | 230 | 220 | 220 | 220 | 220 |  | 220 | 210 | 200 | 200 | 200 | 200 | 200 | 5158000
153 | Baghabari 71 MW GTPP
156 | Baghabari 100 MW GTPP
| Baghabari 50 MW Peaking PP | [13 empty] | 40 | 40 | 40 | 40 | 39 |  | 40 | 39 | 40 | 40 | 40 | 40 | 39 | 392249
| Sirajgonj 6.55 MW Solar | [5 empty] | 1 | 1 | 1 | 3 | 2 | 4 | 4 | 4 | 4 | 3 | 2 | 1 | 0 | [8 empty] | 36780
157 | Sirajgonj 225MW CCPP Unit-1 (Gas) | 170 | 170 | 170 | 168 | 167 | 168 | 168 | 169 | 183 | 210 | 209 | 208 | 190 | 160 | 140 | 140 | 140 | 140 |  | 140 | 140 | 140 | 140 | 140 | 140 | 140 | 4180436
158 | Sirajgonj 225MW CCPP Unit-1(Oil)
Sirajgonj 225 MW CCPP Unit-2 (Gas)
Sirajgonj 225 MW CCPP Unit-2 (Oil)
159 | Sirajgonj 225MW CCPP Unit-3 (Gas)
Sirajgonj 225MW CCPP Unit-3 (Oil)
| Sirajgonj 400 MW CCPP Unit-4 | 414 | 414 | 414 | 414 | 350 | 300 | 300 | 300 | 350 | 300 | 350 | 350 | 300 | 300 | 300 | 300 | 300 | 300 |  | 300 | 300 | 300 | 300 | 320 | 320 | 320 | 8082618
160 | Sirajgonj 400MW CCPP Unit-4 (Oil)
161 | Bera 70 MW Peaking PP | [23 empty] | 10 | 10 | 10 | 21980
162 | Bogra 22 MW PP (GBB)
163 | Bogura 20 MW PP (Energyprima)
164 | Ullapara 11 MW PP (Summit) | 5 | 5 | 5 | 5 |  |  |  | 5 | 5 | 5 | 5 | 5 | 5 | 5 | 5 | 5 | 5 | 5 |  | 5 | 5 | 5 | 5 | 5 | 5 | 5 | 118440
165 | Amnura 50 MW PP(Sinha) | [12 empty] | 35 | 35 | 35 | 35 | 14 | 14 |  | 14 | 35 | 35 | 35 | 35 | 35 | 35 | 337410
166 | Katakhali 50 MW PP (Northern)
167 | Katakhali 50 MW Peaking PP | 28 | [12 empty] | 13 | 22 | 22 | 22 | 23 |  | 38 | 42 | 47 | 45 | 42 | 42 | 42 | 295009
168 | Santahar 50 MW Peaking PP | 36 | 36 | 36 | [16 empty] | 20 | 36 | 38 | 35 | 36 | 36 | 35 | 283340
169 | Natore 52 MW PP (Rajlanka) | [25 empty] | 0 | 0
170 | Chapainawabganj 100 MW Peaking PP | 40 | 32 | 23 | 23 | 23 | 7 | 7 | 7 | 7 | [10 empty] | 55 | 88 | 88 | 88 | 88 | 78 | 78 | 608592
171 | Baghabari 200 MW PP (Paramount)
| Bagura 113 MW PP (Confidence)-2 | 50 | [10 empty] | 16 | 35 | 50 | 70 | 70 | 35 | 35 |  | 46 | 113 | 102 | 113 | 113 | 113 | 113 | 1073088
172 | Confidence Power Bogura Unit-1 113 MW | 50 | [10 empty] | 35 | 35 | 70 | 70 | 70 | 35 | 35 |  | 70 | 113 | 113 | 113 | 113 | 113 | 113 | 1069248
173 | Rangpur 20 MW GTPP | 0 | 0 | 0 | 0 | 0 | 0 | 0 | 0 | 0 | 0 | 0 | 0 | 0 | 0 | 0 | 0 | 0 | 0 |  | 0 | 0 | 0 | 0 | 0 | 0 | 0
175 | Saidpur 20 MW GTPP | 0 | 0 | 0 | 0 | 0 | 0 | 0 |  | 0
176 | Rangpur 113 MW PP (Confidence) | 106 | 106 | 70 | 34 | 34 |  |  |  | 49 | 49 | 49 | 65 | 100 | 104 | 104 | 113 | 70 | 70 |  | 113 | 113 | 113 | 113 | 113 | 113 | 113 | 1817980
177 | Sympa Solar Power 8MW | [5 empty] | 0 | 1 | 3 | 5 | 5 | 6 | 1 | 3 | 2 | 4 | 3 | 1 | 0 | [8 empty] | 29900
178 | Energypac Power Venture Thakurgaon Ltd. | 94 | 94 | 94 | 74 | 35 |  |  |  | 70 | 74 | 74 | 74 | 74 | 74 | 90 | 95 | 74 | 73 |  | 110 | 115 | 115 | 115 | 115 | 115 | 115 | 1872000
| Intraco Solar 30 MW | [5 empty] | 0 | 2 | 9 | 14 | 11 | 31 | 22 | 28 | 25 | 15 | 10 | 5 | 2 |  | 0 | [6 empty] | 171756
| Adani Power Jharkhanda Ltd | 1410 | 1410 | 1320 | 1220 | 1228 | 1131 | 1122 | 1115 | 1160 | 1213 | 1295 | 1423 | 1419 | 1421 | 1417 | 1416 | 1342 | 1318 |  | 1406 | 1401 | 1409 | 1412 | 1404 | 1420 | 1402 | 31440000
178 | Teesta Solar Limited | [5 empty] | 3 | 29 | 61 | 75 | 157 | 141 | 93 | 125 | 164 | 122 | 93 | 47 | 12 | [8 empty] | 1190310