## Forecast
[5 empty] | Power Grid Company of Bangladesh Ltd. | [10 empty] | QF-LDC-07
|  |  | Report on Forecasted Generation & Demand of National Grid on | [6 empty] | 2024-06-13 | Thursday
|  | Date (day): | 2024-06-13 |  | Thursday
| Probable Maximum |  | Generation : |  | (a) At Day Peak Hour : | 16012.6 | MW |  |  | (b) At Evening Peak Hour : |  | 17185 | MW
Sl. | [6 empty] | Present | Actual Generation |  | Forecasted Available Gen. on |  | Ev. Peak Gen.Shortage |  | Plants under |  | Probable
No. | Name of the Power Station |  | Fuel | Producer | Installed Capacity |  | Capacity | On | 2024-06-12 | 2024-06-13 | during | for Fuel | for plant. S/D | Shut down (date)/ |  | Start up
[8 empty] | Day Peak | Ev. Peak | Day Peak | Ev. Peak | Limitation | M/C Problem | Remarks |  | Date
[5 empty] | Unit No. X Capacity | MW | MW | MW | MW | MW | MW | MW | MW
1 | Ghorasal Repowered CCPP:Unit-3 (GT |  | Gas | PDB | 1*260 | 260 | 260 | 0 | 0 | 0 | 0 |  | 260 | Under maint.
2 | Ghorasal Repowered CCPP Unit-4 |  | Gas | PDB | 1*210 | 210 | 180 | 0 | 0 | 0 | 0 | 180 |  | Gas shortage
| Ghorasal TPP Unit-5 |  | Gas | PDB | 1*210 | 210 | 190 | 180 | 180 | 180 | 180
3 | Ghorasal 365 MW CCPP Unit-7 |  | Gas | PDB | 1*243+1*122 | 365 | 365 | 0 | 0 | 0 | 0 |  | 365 | Air Compressor problem
| Ghorashal 78.5 MW PP(MAX) |  | Gas | QRPP | 2*40 | 0 | 0 | 0 | 0 | 0 | 0 |  |  | Contract Expired
4 | Ghorashal 108 MW PP (Regent) |  | Gas | IPP | 34*3.35 | 108 | 108 | 0 | 0 | 0 | 0 | 108 |  | Gas shortage
5 | Haripur GTPP |  | Gas | SBU, PDB | 2*32 | 32 | 20 | 0 | 0 | 0 | 0 |  | 20 | Under maint.
6 | Haripur 412 MW CCPP |  | Gas | EGCB | 1*273+1*139 | 412 | 400 | 335 | 400 | 400 | 400
7 | Haripur 360 MW CCPP(HPL) |  | Gas | IPP | 1*235+1*125 | 360 | 0 | 0 | 0 | 0 | 0 |  |  | Contract Expired
8 | Meghnaghat 450 MW CCPP(MPL) |  | Gas | IPP | 2*150+1*150 | 450 | 450 | 450 | 390 | 450 | 450
9 | Meghnaghat 100 MW(IEL) |  | HFO | NENP | 12*8.9 | 100 | 100 | 6 | 37 | 50 | 85
10 | Meghnaghat CCPP(Summit) |  | Gas | IPP | 2*110+1*110 | 335 | 335 | 147 | 147 | 150 | 150 | 185 |  | GT-1 Under S/D
11 | Madanganj 102 PP(Summit) |  | HFO | NENP | 6*17 | 102 | 102 | 51 | 51 | 64 | 64 |  |  | Engine problem
12 | Madanganj-55 MW PP(Summit) |  | HFO | IPP | 3*17.08+1*11.3 | 55 | 55 | 55 | 50 | 55 | 55
13 | Keraniganj 100 MW PP (Powerpac) |  | HFO | NENP | 8*13.45 | 100 | 75 | 0 | 13 | 0 | 25 | 50 |  | Engine problem
14 | Narshingdi 22 MW PP (Doreen) |  | Gas | SIPP, REB | 8*2.90 | 22 | 22 | 0 | 0 | 0 | 0 |  |  | Contract Expired
15 | 210 MW Siddhirgonj TPP |  | Gas | PDB | 1*210 | 210 | 115 | 0 | 0 | 0 | 0 |  | 115 | Under maint.
16 | Siddhirgonj 2*120 MW GTPP |  | Gas | EGCB | 2*105 | 210 | 210 | 0 | 0 | 0 | 0 | 210 |  | Gas shortage
17 | Siddhirganj 100 PP(Dutch Bangla) |  | HFO | NENP | 12*8.9 | 100 | 100 | 47 | 55 | 70 | 85 |  |  | Fuel shortage
18 | Siddhirganj 335 MW CCPP |  | Gas | EGCB | 1*217+118 | 335 | 335 | 313 | 310 | 320 | 330
19 | Gagnagar 102 MW PP (Digital Power) |  | HFO | IPP | 12*8.924 | 102 | 102 | 74 | 16 | 82 | 85 |  | 17 | Engine problem
20 | Katpotti 52 MW PP (Sinha) |  | HFO | IPP | 7*7.9 | 51 | 0 | 0 | 0 | 0 | 0
21 | Kamalaghat 54 MW PP(Banco Energy) |  | HFO | IPP | 3*18 | 54 | 54 | 35 | 54 | 54 | 54
22 | Kodda 150 MW PP |  | HFO | BPDB-RPCL | 9*17.06 | 149 | 149 | 64 | 146 | 100 | 150
23 | Manikganj 55 MW PP (Northern) |  | HFO | IPP | 3*19.3 | 55 | 55 | 35 | 55 | 35 | 55
24 | Nababganj 55 MW PP (Southern power ) |  | HFO | IPP | 3*19.3 | 55 | 55 | 55 | 35 | 35 | 55
25 | Bosila 108 MW PP(CLC) |  | HFO | IPP | 12*8.775+1*3.5 | 108 | 0 | 0 | 0 | 0 | 0
26 | Summit Power,(Madhabdi+Ashulia) |  | Gas | SIPP,REB | 3*3.67+4*8.73 | 80 | 80 | 36 | 33 | 41 | 41 |  | 39 | Engine problem
27 | Maona 33 MW PP(Summit) |  | Gas | SIPP,REB | 4*8.73 | 33 | 33 | 13 | 13 | 33 | 33
28 | Rupganj 33 MW PP(Summit) |  | Gas | SIPP,REB | 4*8.73 | 33 | 33 | 12 | 6 | 33 | 33 |  | 0 | Engine problem
29 | Gazipur 52 MW PP |  | HFO | RPCL | 6*8.9 | 52 | 52 | 0 | 8 | 8 | 8 | 44 |  | Fuel shortage
30 | Tongi 80 MW GTPP |  | Gas | PDB | 1* 105 | 105 | 105 | 0 | 0 | 0 | 0 | 105 |  | Gas shortage
31 | Kodda 300 MW PP Unit-2 (Summit) |  | HFO | IPP | 18*17.076 | 300 | 300 | 293 | 278 | 270 | 300
| Bramhangoan 100 MW PP (Aggreko) |  | HSD | IPP | 114*0.959 | 0 | 0 | 0 | 0 | 0 | 0 |  |  | Contract Expired
| Aurahati 100MW PP (Aggreko) |  | HSD | IPP | 0.85*23+0.95*91 | 0 | 0 | 0 | 0 | 0 | 0 |  |  | Contract Expired
32 | Kodda 149 MW PP Unit-1 (Summit) |  | HFO | IPP | 8*18.45+8.97 | 149 | 149 | 69 | 96 | 96 | 97 | 52 |  | Fuel shortage
33 | Gazipur 100 MW PP |  | HFO | RPCL | 6*17.5 | 105 | 105 | 35 | 70 | 52 | 88 | 17 |  | Fuel shortage
34 | Meghnaghat 104 MW PP (OPCL) |  | HFO | IPP | 18.5*6 | 104 | 104 | 53 | 71 | 55 | 70 | 34 |  | Fuel shortage
35 | Manikgonj 162MW PP(MPGL) |  | HFO | IPP | 9*18 | 162 | 162 | 35 | 72 | 72 | 108 | 127 |  | Fuel shortage
36 | Spectra Solar Plant Ltd. |  | Solar | IPP | 35 | 35 | 35 | 28 | 0 | 35 | 0
37 | Kanchan Purbachal Power Generation Ltd. |  | HFO | IPP | 18.4*3 | 55 | 55 | 17 | 34 | 35 | 35 |  | 20 | Engine problem.
38 | Meghnaghat Unique power |  | Gas | IPP | 586 | 584 | 584 | 0 | 0 | 0 | 0 | 584 |  | Gas shortage
| Summit Meghanghat-2 589 MW(Gas) |  | Gas | IPP | 589 | 0 | 0 | 0 | 0 | 0 | 0 |  |  | on test
| Dhaka area Total |  |  |  |  | 6347 | 5634 | 2438 | 2620 | 2775 | 3036 | 1696 | 836
39 | Chattogram TPP-1 |  | Gas | PDB | 1*210 | 210 | 180 | 0 | 0 | 0 | 0 | 180 |  | Gas shortage
| Chattogram TPP-2 |  | Gas | PDB | 1*210 | 210 | 180 | 0 | 0 | 0 | 0 |  | 180 | Under maint
40 | Raozan 25 MW PP |  | HFO | RPCL | 3*8.9 | 25 | 25 | 0 | 0 | 8 | 17 | 8 |  | Fuel shortage
41 | Teknaf 20MW PP (Solartech) |  | Solar | IPP | 20 | 20 | 20 | 5 | 0 | 20 | 0
42 | Patenga 50MW PP (Baraka) |  | HFO | IPP | 8*6.98 | 50 | 50 | 6 | 19 | 6 | 19 | 31 |  | fuel shortage
43 | Karnaphuli Hydro PP Unit-1,2,3,4, 5 |  | Hydro | PDB | 2*40+3*50 | 230 | 230 | 115 | 112 | 115 | 115 | 115 |  | Low water lavel
44 | Sikalbaha 225MW CCPP |  | Gas/HSD | PDB | 1*150+1*75 | 225 | 225 | 223 | 221 | 220 | 220
45 | Sikalbaha Peaking GT |  | Gas/HSD | PDB | 1*150 | 150 | 150 | 0 | 0 | 0 | 0 |  | 150 | Under maint
46 | Sikalbaha 105 MW PP (Baraka Sikalbaha) |  | HFO | IPP | 6*17.5 | 105 | 105 | 17 | 34 | 51 | 51 | 54 |  | Fuel shortage
47 | Hathazari 100 MW peaking PP |  | HFO | PDB | 11*8.9 | 98 | 98 | 42 | 64 | 48 | 64 | 34 |  | Fuel shortage
48 | Dohazari -Kalaish 100 MW Peaking |  | HFO | PDB | 6*17 | 102 | 102 | 34 | 85 | 50 | 85 |  | 17 | Engine problem
49 | Juldah 100 MW Unit-1 (Acorn) |  | HFO | NENP | 8*13.45 | 100 | 100 | 58 | 48 | 35 | 70 | 30 |  | Fuel shortage
50 | Juldah 100 MW PP Unit-3 (Acorn) |  | HFO | IPP | 8*13.5 | 100 | 100 | 24 | 24 | 25 | 25 | 75 |  | Fuel shortage
51 | Barabkunda 22 MW PP (Regent) |  | Gas | SIPP, PDB | 8*2.90 | 0 | 0 | 0 | 0 | 0 | 0 |  | 0
* | Malancha, Ctg. EPZ (United) |  | Gas |  | 5*8.73+3*9.34 |  | 0 | 8 | 28 | 8 | 25
52 | Chattogram 108 MW PP (ECPV) |  | HFO | IPP | 16*7 | 108 | 108 | 24 | 19 | 18 | 24 | 84 |  | Fuel shortage
53 | Kaptai 7 MW Solar PP |  | Solar | PDB | 7.4 MW | 7 | 7 | 0 | 0 | 5 | 0
54 | Anwara 300 MW PP (United) |  | HFO | IPP | 17*17+24 | 300 | 300 | 52 | 51 | 52 | 52 | 248 |  | Fuel shortage
55 | Jodiac Power |  | HFO | IPP | 3*18.55+1*3.6 | 54 | 54 | 17 | 54 | 35 | 35 | 19 |  | Fuel shortage
56 | Karnaphuli Power Ltd. |  | HFO | IPP | 18.415*6+6.5 | 110 | 110 | 51 | 92 | 110 | 110
57 | Juldah unit-2 (Acorn) |  | HFO | IPP | 8*13.6 | 100 | 100 | 25 | 25 | 25 | 25 | 75 |  | Fuel shortage
58 | Anlima Energy Ltd. |  | HFO | IPP | 6*21.2 | 116 | 116 | 32 | 53 | 35 | 53 | 63 |  | Fuel shortage
59 | Mirsharai 150 MW |  | HFO | BPDB-RPCL | 18.5*9 | 163 | 163 | 17 | 144 | 54 | 163
60 | SS Power I |  | Coal | SS Power | 2*612 | 1224 | 1224 | 890 | 990 | 1000 | 1040 |  | 184
| Cox's Bazar Wind |  | Wind | IPP | 66 | 60 | 60 | 13 | 18 | 40 | 40 |  |  | On test.
61 | Matarbari 2*600 MW (CPGCL) |  | Coal | CPGCL | 0 | 575 | 575 | 343 | 363 | 365 | 365 |  |  | Unit-1 Under maint
| Mirsharai 150 MW (Gas) |  | Gas | BPDB-RPCL | 18.5*9 | 0 | 0 | 0 | 0 | 0 | 0 |  |  | On test.
| Sonagazi 75 MW Solar Plant |  | Solar | EGCB | 75 | 75 | 75 | 11 | 0 | 70 | 0 |  |  | On test
| Chattogram area Total |  |  |  |  | 4517 | 4457 | 2007 | 2444 | 2395 | 2598 | 1016 | 531
| Ashuganj TPP Unit- 3 |  | Gas | APSCL | 1*150 | 0 | 0 | 0 | 0 | 0 | 0 |  |  | Contract Expired
| Ashuganj TPP Unit- 4 |  | Gas | APSCL | 1*150 | 0 | 0 | 0 | 0 | 0 | 0 |  |  | Contract Expired
| Ashuganj TPP Unit- 5 |  | Gas | APSCL | 1*150 | 0 | 0 | 0 | 0 | 0 | 0 |  |  | Contract Expired
62 | Ashuganj 225 MW CCPP |  | Gas | APSCL | 1*142+1*75 | 221 | 221 | 200 | 198 | 220 | 220 |  |  | FGMO
63 | Ashuganj 450 MW CCPP(North) |  | Gas | APSCL | 1*360 | 360 | 360 | 295 | 280 | 300 | 300 |  |  | FGMO
64 | Ashuganj 450 MW CCPP(South) |  | Gas | APSCL | 1*360 | 360 | 360 | 260 | 260 | 280 | 280 |  |  | FGMO
65 | Ashuganj 420 MW CCPP(East) |  | Gas | APSCL | 284*1+116*1 | 400 | 400 | 230 | 230 | 300 | 320 |  |  | FGMO
66 | Ashuganj 50 MW PP |  | Gas | APSCL | 14*3.968 | 53 | 45 | 3 | 3 | 5 | 5 | 40 |  | Gas shortage
67 | Ashuganj 55 MW PP (Precision) |  | Gas | QRPP | 0 | 55 | 55 | 0 | 0 | 0 | 0 | 55 |  | Gas shortage
68 | Ashuganj 195 MW PP (APSCL-United) |  | Gas | IPP | 20*9.73+1*16 | 195 | 195 | 8 | 8 | 8 | 8 | 187 |  | Gas shortage
69 | Ashuganj 51 MW PP (Midland) |  | Gas | IPP | 6*9.34 | 51 | 51 | 43 | 51 | 51 | 51
70 | Ashuganj 150 MW PP (Midland) |  | HFO | IPP | 23*7.015 | 150 | 150 | 56 | 68 | 92 | 145 | 5
71 | Titas 50 MW Peaking PP |  | HFO | PDB | 6*8.92 | 52 | 52 | 41 | 36 | 40 | 41 |  | 11 | Engine problem
72 | Chandpur 150 MW CCPP |  | Gas | PDB | 1*106+1*57 | 163 | 163 | 80 | 70 | 85 | 85 |  | 78 | Machine problem
73 | Chandpur 200 MW (Desh energy) |  | HFO | IPP | 12*18.4 | 200 | 200 | 100 | 153 | 100 | 150 | 50 |  | Fuel shortage
74 | Feni 11 MW PP (Doreen) |  | Gas | SIPP, REB | 4*2.90 | 11 | 11 | 0 | 0 | 0 | 0 |  |  | Contract Expired
** | Impoprt (Tripura) |  |  | Imported power | 0 | 160 | 160 | 92 | 88 | 146 | 151
75 | Jangalia 33 MW PP (Summit) |  | Gas | SIPP, PDB | 4*8.73 | 33 | 33 | 32 | 32 | 32 | 32
76 | Jangalia 52 MW PP (Lakdanavi) |  | HFO | IPP | 6*8.92 | 52 | 52 | 16 | 50 | 33 | 51
77 | Cumilla 25 MW PP (Summit) |  | Gas | SIPP, REB | 3*3.67+2*6.97 | 25 | 25 | 12 | 12 | 12 | 12 |  | 13 | Engine problem
| Daudkandi 200 MW PP (B.Trac) |  | HSD | IPP | 154*1.4 | 0 | 0 | 0 | 0 | 0 | 0 |  |  | Contract Expired
78 | Feni Lanka Power |  | HFO | IPP | 7*18.415+1*9.78 | 114 | 114 | 52 | 80 | 114 | 114
79 | Chowmuhani 113 MW |  | HFO | IPP | 12*9.78+2*3.1 | 113 | 113 | 38 | 85 | 38 | 85 | 28 |  | Fuel shortage
81 | Chandpur 115(Doreen) |  | HFO | IPP | 4*18.5+2*22.5 | 115 | 115 | 48 | 104 | 115 | 115
| Cumilla Area Total |  |  |  |  | 2883 | 2875 | 1606 | 1808 | 1971 | 2165 | 365 | 102
82 | RPCL 210MW CCPP |  | Gas | IPP | 4*35+1*70 | 210 | 202 | 11 | 27 | 28 | 50 | 152 |  | Gas shortage
83 | Jamalpur 95 MW PP(Powerpac) |  | HFO | IPP | 0 | 95 | 0 | 0 | 0 | 0 | 0
84 | Sarishabari 3 MW Solar Plant |  | Solar | IPP | 1*3 | 3 | 3 | 2 | 0 | 1.6 | 0
85 | Mymensingh 200 MW PP (United) |  | HFO | IPP | 9.78*21 | 200 | 200 | 92 | 125 | 97 | 120 | 80 |  | Fuel shortage
86 | Jamalpur 115 MW PP (United) |  | HFO | IPP | 9.78*12 | 115 | 115 | 57 | 77 | 68 | 80 | 35 |  | Fuel shortage
87 | Sutiakhali 50 MW Solar PP |  | Solar | IPP | 50 | 50 | 50 | 39 | 0 | 50 | 0
88 | Tangail Palli Power Gen 22 MW |  | HFO | IPP | 4*6.7 | 22 | 22 | 6 | 12 | 6 | 6 | 16 |  | Fuel shortage
| Bhairob 54.5 MW |  | HFO | IPP | 3*18.2 | 54 | 54 | 0 | 35 | 35 | 35
| Mymensingh Area Total |  |  |  |  | 749 | 646 | 207 | 276 | 285.6 | 291 | 152 | 0
89 | Fenchugonj CCPP Phase-1 |  | Gas | PDB | 2*32+1*33 | 97 | 70 | 35 | 36 | 35 | 35 |  | 35 | Machine problem.
90 | Fenchugonj CCPP Phase-2 |  | Gas | PDB | 2*35+1*35 | 104 | 90 | 58 | 58 | 58 | 58 |  | 32 | Machine problem
91 | Kushiara 163 MW CCPP (KP) |  | Gas | IPP | 1*109+1*54 | 163 | 163 | 163 | 163 | 163 | 163
92 | Shajibazar 330 MW CCPP |  | Gas | PDB | 3*110 | 330 | 330 | 0 | 0 | 0 | 0 |  | 330 | Under maint.
93 | Fenchugonj 51 MW PP (Barakatullah) |  | Gas | RPP | 19*2.90 | 51 | 51 | 53 | 21 | 50 | 50
94 | Fenchuganj 44 MW (Energyprima) |  | Gas | NENP | 12*3.3+5*2 | 50 | 50 | 42 | 42 | 40 | 40 |  | 10 | Engine problem
95 | Hobiganj 11 MW PP Cofidence-E |  | Gas | SIPP, REB | 4*2.90 | 11 | 11 | 10 | 10 | 5 | 5 |  | 6 | Engine problem
96 | Shahjibazar GTPP Unit- 8 & 9 |  | Gas | PDB | 2*35 | 70 | 66 | 53 | 50 | 60 | 60
97 | Shahjibazar 86 MW PP (Shahjibazar) |  | Gas | RPP | 32*2.90 | 86 | 0 | 0 | 0 | 0 | 0 |  |  | Contract Expired
98 | Shahjibazar 100 MW GTPP |  | Gas | PDB | 1*100 | 100 | 100 | 0 | 0 | 0 | 0
99 | Sylhet 225 MW CCPP |  | Gas | PDB | 1*142+1*89 | 231 | 231 | 206 | 201 | 210 | 210 |  | 21
100 | Sylhet 20 MW GTPP |  | Gas | PDB | 1*20 | 20 | 20 | 0 | 0 | 0 | 0 |  | 20 | Under maint.
| Sylhet 50 MW PP (EPL) |  | Gas | NENP | 27*2 | 0 | 0 | 0 | 0 | 0 | 0 |  |  | Contract Expired
101 | Shahjahanulla 25 MW PP |  | Gas | SIPP, REB | 3*9.34 | 25 | 25 | 24 | 16 | 16 | 16 |  | 9 | Engine problem
102 | Bibiana-II 341 MW CCPP (Summit) |  | Gas | IPP | 1*222+1*119 | 341 | 341 | 315 | 315 | 300 | 300 |  |  | FGMO
103 | Bibiyana-III 400 MW CCPP |  | Gas | PDB | 285*1+134*1 | 400 | 400 | 326 | 366 | 400 | 400 |  |  | FGMO
104 | Sylhet 10MW PP (Desh) |  | Gas | RPP | 6*1.95 | 0 | 0 | 0 | 0 | 0 | 0 |  |  | Contract Expired
105 | Bibiyana South 400 MW |  | Gas | PDB | 400 MW | 383 | 383 | 320 | 345 | 370 | 385 |  |  | FGMO
| Sylhet Area Total |  |  |  |  | 2462 | 2331 | 1605 | 1623 | 1707 | 1722 | 0 | 463
106 | Bheramara GTPP Unit-3 |  | HSD | PDB | 1*20 | 20 | 16 | 0 | 0 | 0 | 0 | 16 |  | Fuel conservation
** | Bheramara (HVDC ) |  | 0 | Imported power | 2*500 | 1000 | 1000 | 924 | 781 | 943 | 798
107 | Khulna 115 PP MW (KPCL-2) |  | HFO | NENP | 7*17 | 115 | 115 | 0 | 16 | 20 | 50
108 | Faridpur 50 MW Peaking PP |  | HFO | PDB | 8*6.89 | 54 | 54 | 0 | 42 | 30 | 50
109 | Khulna 225 MW CCPP |  | HSD | NWPGCL | 1*150+1*75 | 230 | 230 | 0 | 0 | 0 | 0 | 230 |  | Fuel shortage
110 | Gopalganj 100 MW Peaking PP |  | HFO | PDB | 16*6.98 | 109 | 109 | 0 | 52 | 50 | 60 |  | 49 | Engine problem
111 | Bheramara 410 MW CCPP |  | Gas | NWPGCL | 1*278+1*132 | 410 | 410 | 220 | 170 | 230 | 235 | 175 |  | Gas shortage
112 | Noapara 40 MW PP (Khanjahan Ali) |  | HFO | NENP | 5*8.5 | 40 | 40 | 0 | 40 | 32 | 40
| Noapara 100 MW PP (Bangla Trac) |  | HSD | IPP | 70*1.4 | 0 | 0 | 0 | 0 | 0 | 0
113 | Rupsha 105 MW PP (Orion rupsha) |  | HFO | IPP | 6*18.445 | 105 | 105 | 0 | 72 | 17 | 73 | 32 |  | Fuel shortage
114 | Madhumati 100 MW PP |  | HFO | NWPGCL | 6*18 | 105 | 105 | 0 | 0 | 0 | 0
115 | Mongla Orion 100 MW Solar PP |  | Solar | IPP | 100 | 100 | 100 | 47 | 0 | 100 | 0
116 | Khulna 330 MW CCPP (OIL) |  | Gas/HSD | BPDB | 1*220+1*110 | 336 | 336 | 0 | 0 | 0 | 0 | 336 |  | Fuel shortage
117 | Rampal 1320 MW (BIFPCL) |  | Coal | NTPC&BPDB | 617*2 | 1234 | 1234 | 724 | 819 | 1000 | 1000
| Kulna 225 MW CCPP (GAS) |  | Gas | NWPGCL | 0 | 0 | 0 | 0 | 0 | 0 | 0 |  |  | On test.
| Khulna Area Total |  |  |  |  | 3858 | 3854 | 1915 | 1992 | 2422 | 2306 | 789 | 49
118 | Barisal 110 MW PP (Summit ) |  | HFO | IPP | 7*17.076 | 110 | 110 | 0 | 16 | 16 | 110
119 | Bhola 33 MW PP (Venture) |  | Gas | NENP | 1*34.50 | 40 | 10 | 9 | 10 | 10 | 10
120 | Bhola 225 MW CCPP |  | Gas | PDB | 2*63+1*68 | 194 | 194 | 80 | 130 | 130 | 130 |  | 64 | ST Under maint.
| Bhola 95 MW PP (Aggreko) |  | Gas | QRPP | 96*1.10 | 0 | 0 | 0 | 0 | 0 | 0 |  |  | Contract Expired |  | From 18-3-2022
121 | Payra 1320 MW |  | Coal | BCPCL | 2*622 | 1244 | 1244 | 1000 | 1244 | 1100 | 1244
122 | Bhola Nutan Biddut BD LTD |  | Gas | IPP | 220 | 220 | 220 | 220 | 220 | 220 | 220
123 | United Payra Power Ltd. |  | HFO | IPP | 8*18.5+1*9.5 | 150 | 150 | 0 | 0 | 17 | 35 | 115 |  | Fuel shortage.
124 | Barisal 307 MW |  | Coal | IPP | 307*1 | 307 | 307 | 271 | 294 | 307 | 307
| Barisal 1 MW Solar Plant |  | Solar | BPDB | 1 | 1 | 1 | 0 | 0 | 0 | 0
| Barisal Area Total |  |  |  |  | 2266 | 2236 | 1580 | 1914 | 1800 | 2056 | 115 | 64
125 | Baghabari 71 MW GTPP |  | Gas | PDB | 1*71 | 71 | 71 | 0 | 0 | 0 | 0 | 71 |  | Gas shortage
| Baghabari 100 MW GTPP |  | Gas | PDB | 1*100 | 100 | 100 | 0 | 0 | 0 | 0 | 100 |  | Gas shortage
126 | Baghabari 50 MW Peaking PP |  | HFO | PDB | 6*8.9 | 52 | 52 | 15 | 38 | 32 | 40 |  | 12 | Engine problem
127 | Bera 70 MW Peaking PP |  | HFO | PDB | 9*8.29 | 71 | 71 | 0 | 10 | 0 | 10 |  | 61 | Engine problem
128 | Amnura 50 MW PP(Sinha) |  | HFO | NENP | 7*7.79 | 50 | 28 | 28 | 35 | 14 | 35
129 | Katakhali 50 MW PP (Northern) |  | HFO | QRPP | 6*8.9 | 0 | 0 | 0 | 0 | 0 | 0 |  |  | Contract Expired
130 | Katakhali 50 MW Peaking PP |  | HFO | PDB | 6*8.7 | 50 | 50 | 0 | 45 | 0 | 45
131 | Sirajgonj 225MW CCPP Unit-1 |  | Gas/HSD | NWPGCL | 1*150+1*75 | 210 | 210 | 140 | 200 | 160 | 200 | 10 |  | Gas shortage
132 | Sirajgonj 225MW CCPP Unit-2 |  | Gas/HSD | NWPGCL | 1*150+1*75 | 220 | 220 | 0 | 0 | 0 | 0 | 220 |  | Gas shortage
133 | Sirajgonj 225MW CCPP Unit-3 |  | Gas/HSD | NWPGCL | 1*141 | 220 | 220 | 0 | 0 | 0 | 0 | 220 |  | Gas shortage
134 | Sirajgonj 400 MW CCPP Unit-4 |  | Gas/HSD | SNWPGCL | 1*282+1*132 | 414 | 414 | 414 | 414 | 400 | 414 |  |  | FGMO
135 | Santahar 50 MW Peaking PP |  | HFO | PDB | 6*8.7 | 50 | 50 | 0 | 36 | 0 | 35 | 15 |  | Engine problem
| Bogra 22 MW PP (GBB) |  | Gas | RPP | 0 | 0 | 0 | 0 | 0 | 0 | 0 |  |  | Contract Expired
| Bogura 20 MW PP (Energyprima) |  | Gas | NENP | 5*3.3+5*2 | 0 | 0 | 0 | 0 | 0 | 0 |  |  | Contract Expired
136 | Ullapara 11 MW PP (Summit) |  | Gas | SIPP, REB | 4*2.90 | 11 | 11 | 0 | 8 | 5 | 8 |  | 3 | Engine problem
137 | Natore 52 MW PP (Rajlanka) |  | HFO | IPP | 6*8.92 | 52 | 52 | 0 | 0 | 0 | 0 | 52 |  | Fuel shortage
138 | Chapainawabganj 100 MW Peaking PP |  | HFO | PDB | 12*8.924 | 104 | 104 | 0 | 88 | 50 | 88 |  | 16 | Engine problem
| Baghabari 200 MW PP (Paramount) |  | HSD | IPP | 135*1.6 | 0 | 0 | 0 | 0 | 0 | 0 |  |  | Contract Expired
139 | Bagura 113 MW PP (Confidence)-2 |  | HFO | IPP | 6*18.55+7.2 | 113 | 113 | 35 | 92 | 94 | 113
140 | Confidence Power Bogura Unit-1 113 MW |  | HFO | IPP | 6*18.55 | 113 | 113 | 35 | 113 | 113 | 113
141 | Sirajgonj 6.55 MW Solar |  | Solar | NWPGCL | 1*6 | 6 | 6 | 4 | 0 | 6 | 0
** | Adani Power Jharkhanda Ltd |  | Coal | Imported power | 748*2 | 1496 | 1496 | 1424 | 1461 | 1228 | 1400
| Rajshahi Area Total |  |  |  |  | 3403 | 3381 | 2095 | 2540 | 2102 | 2501 | 688 | 92
142 | Barapukuria TPP Unit-1 |  | Coal | PDB | 1*125 | 125 | 85 | 60 | 63 | 62 | 62
| Barapukuria TPP Unit-2 |  | Coal | PDB | 1*125 | 125 | 85 | 0 | 0 | 0 | 0 |  | 85 | Under maint
143 | Barapukuria 275 MW TPP Unit-3 |  | Coal | PDB | 1*275 | 274 | 274 | 210 | 200 | 220 | 220 |  | 54 | Machine problem
144 | Rangpur 20 MW GTPP |  | HSD | PDB | 1*20 | 20 | 20 | 0 | 0 | 0 | 0 | 20
145 | Saidpur 20 MW GTPP |  | HSD | PDB | 1*20 | 20 | 20 | 0 | 0 | 0 | 0 | 20
146 | Rangpur 113 MW PP (Confidence) |  | HFO | IPP | 9*6.984+7*7.015+3.15*2 | 113 | 113 | 34 | 113 | 70 | 113 |  | 0 | Engine problem
147 | Sympa Solar Power 8MW |  | Solar | IPP | 8 MW | 8 | 8 | 7 | 0 | 8 | 0
148 | Energypac Power Venture Thakurgaon Ltd. |  | HFO | IPP | 115 | 115 | 115 | 32 | 115 | 35 | 115 |  | 0
149 | Intraco Solar 30 MW |  | Solar | IPP | 1*30 | 30 | 30 | 8 | 0 | 30 | 0
150 | Teesta Solar Limited |  | Solar | BPCL | 16*12.5 | 200 | 200 | 150 | 0 | 130 | 0
| Rangpur Area Total |  |  |  |  | 1030 | 950 | 501 | 491 | 555 | 510 | 40 | 139
| Total |  |  |  |  | 27515 | 26364 | 13954 | 15708 | 16012.6 | 17185 | 4861 | 2276
A. |  | 2024-06-12 | (Yesterday) |  |  |  |  | Wednesday
1 | Highest Generation : |  |  | 15726 | MW at | 23:00 | hrs | 11 Evening Peak Hour : | [5 empty] | 21:00 | hrs.
2 | Minimum Generation : |  |  | 12936 | MW at | 8:00 | hrs | 12 Max. Demand (Generation end) at evening peak hour : | [5 empty] | 16450 | MW
3 | Day peak Generation : |  |  | 13954 | MW at | 12:00 | hrs | 13 Max. Demand (Substation end) at evening peak hour : | [5 empty] | 15779.57 | MW
4 | Evening peak Generation : |  |  | 15708 | MW at | 21:00 | hrs | 14 Load Shed (Substation end) at evening peak hour : | [5 empty] | 709 | MW
5 | Total Energy Generation : |  | 349.2524 | MKWHr | By Solar | 2.4096 | MKWHr
| By Gas : | 134.3382 | MKWHr |  | By Oil: | 62.8599 | MKWHr | 15. Area wise Demand (S/S end), Supply (S/S end) & | [5 empty] | 16. Hourly Load Shed during
| By Coal : | 123.1945 | MKWHr |  | By Hydro: | 2.7468 | MKWHr | Load Shed (S/S end) at Evening peak hour in MW : | [5 empty] | Evening Peak hours :
[5 empty] | By Wind: | 0.36096 | MKWHr | Area | Demand | Supply |  | Loadshed |  | Time |  | Loadshed
6 | Generation Shortfall : |  | For Fuel Limitation = |  |  | 4861 | MW | Dhaka | 5607.37 | 5397.37 |  | 210 |  | 18:00 |  | 474
|  |  | For Plants S/D or M/C prob = |  |  | 2276 | MW | Chittagong | 1479.4 | 1379.4 |  | 100 |  | 19:00 |  | 471.77
|  |  | Total = |  |  | 7137 | MW | Khulna | 1998.8 | 1988.8 |  | 10 |  | 19:30 |  | 475.59
7 | Total Gas Supplied : |  |  | 986.46 | MMCFD |  |  | Rajshahi | 1743.6 | 1743.6 |  | 0 |  | 20:00 |  | 492.78
8 | Fuel Cost : | i) Gas : | Taka | 411907022.322 | ii) Oil : | Taka | 1156661115.26 | Comilla | 1482 | 1432 |  | 50 |  | 21:00 |  | 708.61
|  | iii) Coal : | Taka | 847147919.53 | Total | Taka | 2415716057.112 | Mymensingh | 1249 | 1010 |  | 239 |  | 22:00 |  | 844.22
9 | Power flow through E-W Interconnectors : |  |  |  | i) Energy | 6270 | MKWHr. | Sylhet | 692 | 692 |  | 0 |  | 23:00 |  | 834.67
| ii) During Peak Demand : |  |  | 650 | MW (W to E) at | 21:00 | hrs | Barisal | 511.4 | 511.4 |  | 0 |  | 24:00 |  | 967.415
| iii) Maximum : |  |  | 514 | MW at | 2:00 | hrs | Rangpur | 1016 | 916 |  | 100
10 | Maximum Temperature in Dhaka was |  |  |  | 35.9°C |  |  | Total | 15779.57 | 15070.57 |  | 709
B. |  | 2024-06-13 | (Today) |  |  |  | Thursday |  |  | Probable max. temperature in Dhaka |  |  | 35.9°C
Forecast
1 | Maximum Demand* Evening (Generation end) |  |  |  | 16400 | MW |  | 6 Total Load Shed forecast (Substation end) : |  |  |  |  | 0 | MW
2 | Maximum Generation (Generation end) |  |  |  | 17185 | MW |  | 7 Area wise Load Shed forecast (Substation end) :
3 | Maximum Demand* Day (Generation end) |  |  |  | 14500 | MW
4 | Reserve(Generation end) |  |  |  | 785 | MW |  | Dhaka | Chittagong | Khulna | Rajshahi | Comilla | Mymensingh | Sylhet | Barisal | Rangpur
5 | Total Energy Generation |  |  |  | 364.221 | MKWHr |  | MW | MW | MW | MW | MW | MW | MW | MW | MW
6 | Actual Minimum Generation up to 8:00 hrs. |  |  |  | 12555 | MW at | 8:00 | 0 | 0 | 0 | 0 | 0 | 0 | 0 | 0 | 0
* Import Through HVDC C/B Interconnector : |  |  |  |  | i) Energy | 21.2909 | MKWHr. | ii) HVDC Flow at Peak Time |  | 781 | MW at | 21:00 | hrs.
* Import Through Comilla C/B Interconnector : |  |  |  |  | i) Energy | 2.0515 | MKWHr. | iii) Maximum HVDC Flow : |  | 926 | MW at | 10:00 | hrs.
*Cost for HVDC, Tripura & Solar energy is not usually included in the total fuel cost.
Water Level of Kaptai Lake at 06:00 hr (ft): |  |  |  |  | (a) Yesterday : | 81.42 |  | (b) Today: | 81.28 |  | (c) Rule Curve: |  | 79.14
|  |  |  | Sub Divisional Engineer | [6 empty] | Executive Engineer
|  |  |  | Network Operation Division | [6 empty] | Network Operation Division

## YesterdayGen
2024-06-12 | [21 empty] | BR
Plant Name | Ghorasal TPP (Unit-1&2) | Ghorasal Repowered CCPP:Unit-3 (GT | Ghorasal Repowered CCPP Unit-4 | Ghorasal TPP Unit-5 | Ghorasal 365 MW CCPP Unit-7 | Ghorashal 108 MW PP (Regent) | Ghorashal 78.5 MW PP(MAX) | Haripur 412 MW CCPP | Haripur 360 MW CCPP(HPL) | Plant Removed | Haripur GTPP | Meghnaghat 450 MW CCPP(MPL) | Meghnaghat CCPP(Summit) | Meghnaghat 100 MW(IEL) | Madanganj 102 PP(Summit) | Madanganj-55 MW PP(Summit) | Siddhirganj 335 MW CCPP | 210 MW Siddhirgonj TPP | Siddhirgonj 2*120 MW GTPP | Siddhirganj 100 PP(Dutch Bangla) | Gagnagar 102 MW PP (Digital Power) | Kodda 150 MW PP | Keraniganj 100 MW PP (Powerpac) | Bosila 108 MW PP(CLC) | Pagla (DPA ) | Katpotti 52 MW PP (Sinha) | Kamalaghat 54 MW PP(Banco Energy) | Manikganj 55 MW PP (Northern) | Nababganj 55 MW PP (Southern power ) | Narshingdi 22 MW PP (Doreen) | Summit Ashulia | Summit Madhabdi | Maona 33 MW PP(Summit) | Rupganj 33 MW PP(Summit) | Gazipur 52 MW PP | Tongi 80 MW GTPP | Karnaphuli Hydro PP Unit-1, 2 & 3 | Karnaphuli Hydro PP Unit-4 & 5 | Chattogram TPP-1 | Chattogram TPP-2 | Raozan 25 MW PP | Sikalbaha 225MW CCPP (Gas) | Sikalbaha 225MW CCPP(Oil) | Sikalbaha 150MW GTPP | Sikalbaha 150MW GTPP(Oil) | Plant Removed | Tangail Palli Power Gen 22 MW | Hathazari 100 MW peaking PP | Dohazari -Kalaish 100 MW Peaking | Juldah 100 MW Unit-1 (Acorn) | Chattogram 108 MW PP (ECPV) | Patenga 50MW PP (Baraka) | Barabkunda 22 MW PP (Regent) | Malancha, Ctg. EPZ (United) | Ashuganj TPP Unit- 3 | Ashuganj TPP Unit- 4 | Ashuganj TPP Unit- 5 | Ashuganj 450 MW CCPP(North) | Ashuganj 450 MW CCPP(South) | Ashuganj 225 MW CCPP | Ashuganj 195 MW PP (APSCL-United) | Chandpur 150 MW CCPP | Ashuganj 50 MW PP | Ashuganj 55 MW PP (Precision) | Ashuganj 53MW PP (United) | Ashuganj 51 MW PP (Midland) | B.Baria (Aggreko) 85MW | Titas 50 MW Peaking PP | Jangalia 52 MW PP (Lakdanavi) | Feni 22 MW PP (Doreen) | Feni 11 MW PP (Doreen) | Jangalia 33 MW PP (Summit) | Cumilla 25 MW PP (Summit) | Impoprt (Tripura) | RPCL 210MW CCPP | Jamalpur 95 MW PP(Powerpac) | Tangail 22 MW PP (Doreen) | Sarishabari 3 MW Solar Plant | Fenchugonj CCPP Phase-1 | Fenchugonj CCPP Phase-2 | Fenchugonj 51 MW PP (Barakatullah) | Fenchuganj 44 MW (Energyprima) | Kushiara 163 MW CCPP (KP) | Shajibazar 330 MW CCPP | Shahjibazar GTPP Unit- 8 & 9 | Shahjibazar 86 MW PP (Shahjibazar) | Shahjibazar 50MW PP (EPL) | Sylhet 225 MW CCPP | Sylhet 20 MW GTPP | Sylhet 50 MW PP (EPL) | Sylhet 10MW PP (Desh) | Bibiana-II 341 MW CCPP (Summit) | Shahjahanulla 25 MW PP | Hobiganj 11 MW PP Cofidence-E | Daudkandi 200 MW PP (B.Trac) | Kodda 300 MW PP Unit-2 (Summit) | Keranigonj 300 MW PP (APR) | Bramhangoan 100 MW PP (Aggreko) | Mymensingh 200 MW PP (United) | Aurahati 100MW PP (Aggreko) | Kodda 149 MW PP Unit-1 (Summit) | Teknaf 20MW PP (Solartech) | Juldah 100 MW PP Unit-3 (Acorn) | Chandpur 200 MW (Desh energy) | Ashuganj 150 MW PP (Midland) | Bibiyana-III 400 MW CCPP | Jamalpur 115 MW PP (United) | Gazipur 100 MW PP | Sikalbaha 105 MW PP (Baraka Sikalbaha) | Kaptai 7 MW Solar PP | Anwara 300 MW PP (United) | Jodiac Power | Karnaphuli Power Ltd. | Feni Lanka Power | Chowmuhani 113 MW | Juldah unit-2 (Acorn) | Bibiyana South 400 MW | Meghnaghat 104 MW PP (OPCL) | Sutiakhali 50 MW Solar PP | Manikgonj 162MW PP(MPGL) | Anlima Energy Ltd. | Shahjibazar 100 MW GTPP | Bhairob 54.5 MW | Spectra Solar Plant Ltd. | Chandpur 115(Doreen) | Kanchan Purbachal Power Generation Ltd. | Ashuganj 420 MW CCPP(East) | Mirsharai 150 MW (Oil) | Mirsharai 150 MW (Gas) | SS Power I | Cox's Bazar Wind | Matarbari 2*600 MW (CPGCL) | Meghnaghat Unique power | Summit Meghanghat-2 589 MW(Gas) | Sonagazi 75 MW Solar Plant | EasternBlank | Bheramara (HVDC ) | Bheramara GTPP Unit-3 | Bheramara 410 MW CCPP | Khulna 115 MW PP (KPCL-1 & 3) | Khulna 115 PP MW (KPCL-2) | Khulna 225 MW CCPP | Khulna 60MW | Khulna (Aggreeco) 55MW | Faridpur 50 MW Peaking PP | Gopalganj 100 MW Peaking PP | Noapara 40 MW PP (Khanjahan Ali) | Bhola 225 MW CCPP | Bhola 33 MW PP (Venture) | Barisal 110 MW PP (Summit ) | Barisal GT PP Unit-1& 2 | Baghabari 100 MW GTPP | Baghabari 71 MW GTPP | Baghabari 50 MW Peaking PP | Bera 70 MW Peaking PP | Chapainawabganj 100 MW Peaking PP | Amnura 50 MW PP(Sinha) | Katakhali 50 MW PP (Northern) | Katakhali 50 MW Peaking PP | Natore 52 MW PP (Rajlanka) | Santahar 50 MW Peaking PP | Bogra 22 MW PP (GBB) | Bogura 20 MW PP (Energyprima) | Ullapara 11 MW PP (Summit) | Barapukuria TPP Unit-1 | Barapukuria TPP Unit-2 | Barapukuria 275 MW TPP Unit-3 | Rangpur 20 MW GTPP | Saidpur 20 MW GTPP | Sirajgonj 225MW CCPP Unit-1 (Gas) | Sirajgonj 225MW CCPP Unit-1(Oil) | Sirajgonj 225 MW CCPP Unit-2 (Gas) | Sirajgonj 225 MW CCPP Unit-2 (Oil) | Bhola 95 MW PP (Aggreko) | Noapara 100 MW PP (Bangla Trac) | Sirajgonj 225MW CCPP Unit-3 (Gas) | Sirajgonj 225MW CCPP Unit-3 (Oil) | Sirajgonj 400 MW CCPP Unit-4 | Rupsha 105 MW PP (Orion rupsha) | Baghabari 200 MW PP (Paramount) | Bagura 113 MW PP (Confidence)-2 | Madhumati 100 MW PP | Rangpur 113 MW PP (Confidence) | Sirajgonj 400MW CCPP Unit-4 (Oil) | Sympa Solar Power 8MW | Confidence Power Bogura Unit-1 113 MW | Payra 1320 MW | Bhola Nutan Biddut BD LTD (GAS) | Bhola Nutan Biddut BD LTD (OIL) | United Payra Power Ltd. | Sirajgonj 6.55 MW Solar | Mongla Orion 100 MW Solar PP | Energypac Power Venture Thakurgaon Ltd. | Khulna 330 MW CCPP (OIL) | Khulna 330 MW CCPP (GAS) | Rampal 1320 MW (BIFPCL) | Intraco Solar 30 MW | Barisal 307 MW | Adani Power Jharkhanda Ltd | Teesta Solar Limited | Kulna 225 MW CCPP (GAS) | Barisal 1 MW Solar Plant | WesternBlank | Eastern Grid Total | Western Grid Total | Total (MW) | Gas (Public) | HVDC | Gas (Private) | HSD (Private) | HFO (Private) | Coal | Hydro | HSD (Public) | HFO (Public) | Tripura | Solar | Wind | Shortage | Water Level
1:00 | 0 | 0 | 0 | 180 | 0 | 0 | 0 | 404 | 0 |  | 0 | 450 | 150 | 81 | 51 | 40 | 322 | 0 | 0 | 54 | 80 | 98 | 0 | 0 | 0 | 0 | 54 | 0 | 0 | 0 | 13 | 22 | 14 | 12 | 0 | 0 | 75 | 40 | 0 | 0 | 0 | 223 | 0 | 0 | 0 |  | 11 | 40 | 78 | 56 | 25 | 6 | 0 | 35 | 0 | 0 | 0 | 290 | 240 | 215 | 0 | 85 | 3 | 0 | 0 | 51 | 0 | 43 | 42 | 0 | 0 | 32 | 12 | 90 | 30 | 0 | 0 | 0 | 34 | 58 | 53 | 39 | 120 | 0 | 54 | 0 | 0 | 206 | 0 | 0 | 0 | 300 | 16 | 10 | 0 | 286 | 0 | 0 | 97 | 0 | 97 | 0 | 24 | 17 | 43 | 330 | 59 | 17 | 34 | 0 | 51 | 17 | 110 | 62 | 52 | 25 | 335 | 53 | 0 | 162 | 53 | 0 | 35 | 0 | 115 | 31 | 250 | 17 | 0 | 1015 | 1 | 304 | 0 | 0 | 0 |  | 782 | 0 | 200 | 0 | 68 | 0 | 0 | 0 | 20 | 44 | 32 | 130 | 10 | 48 | 0 | 0 | 0 | 39 | 10 | 51 | 35 | 0 | 42 | 0 | 35 | 0 | 0 | 5 | 60 | 0 | 210 | 0 | 0 | 140 | 0 | 0 | 0 | 0 | 0 | 0 | 0 | 300 | 72 | 0 | 113 | 0 | 107 | 0 | 0 | 113 | 1244 | 220 | 0 | 0 | 0 | 0 | 115 | 0 | 0 | 726 | 0 | 307 | 1388 | 0 | 0 | 0 |  | 8329 | 6666 | 14995 | 3865 | 782 | 1728 | 0 | 2643 | 5254 | 115 | 0 | 517 | 90 | 0 | 1 | 1055.275 | 81.47
2:00 | 0 | 0 | 0 | 180 | 0 | 0 | 0 | 403 | 0 |  | 0 | 450 | 150 | 81 | 51 | 40 | 316 | 0 | 0 | 52 | 80 | 48 | 0 | 0 | 0 | 0 | 54 | 0 | 0 | 0 | 13 | 22 | 14 | 12 | 0 | 0 | 75 | 40 | 0 | 0 | 0 | 223 | 0 | 0 | 0 |  | 6 | 40 | 68 | 56 | 25 | 6 | 0 | 36 | 0 | 0 | 0 | 325 | 240 | 214 | 0 | 85 | 3 | 0 | 0 | 51 | 0 | 43 | 42 | 0 | 0 | 32 | 12 | 90 | 30 | 0 | 0 | 0 | 34 | 58 | 5 | 39 | 120 | 0 | 54 | 0 | 0 | 208 | 0 | 0 | 0 | 310 | 16 | 10 | 0 | 283 | 0 | 0 | 97 | 0 | 97 | 0 | 24 | 17 | 56 | 350 | 59 | 17 | 34 | 0 | 51 | 17 | 110 | 52 | 44 | 25 | 310 | 53 | 0 | 162 | 53 | 0 | 34 | 0 | 92 | 35 | 250 | 17 | 0 | 991 | 0 | 306 | 0 | 0 | 0 |  | 782 | 0 | 200 | 0 | 96 | 0 | 0 | 0 | 20 | 44 | 32 | 126 | 10 | 64 | 0 | 0 | 0 | 39 | 10 | 0 | 35 | 0 | 42 | 0 | 35 | 0 | 0 | 5 | 60 | 0 | 210 | 0 | 0 | 140 | 0 | 0 | 0 | 0 | 0 | 0 | 0 | 300 | 72 | 0 | 113 | 0 | 107 | 0 | 0 | 113 | 1244 | 220 | 0 | 0 | 0 | 0 | 115 | 0 | 0 | 720 | 0 | 307 | 1317 | 0 | 0 | 0 |  | 8198 | 6578 | 14776 | 3885 | 782 | 1691 | 0 | 2652 | 5155 | 115 | 0 | 406 | 90 | 0 | 0 | 1025.67 | 81.46
3:00 | 0 | 0 | 0 | 180 | 0 | 0 | 0 | 406 | 0 |  | 0 | 450 | 153 | 81 | 51 | 40 | 319 | 0 | 0 | 53 | 80 | 48 | 0 | 0 | 0 | 0 | 54 | 0 | 0 | 0 | 13 | 22 | 14 | 12 | 0 | 0 | 75 | 40 | 0 | 0 | 0 | 224 | 0 | 0 | 0 |  | 6 | 40 | 51 | 56 | 25 | 6 | 0 | 37 | 0 | 0 | 0 | 290 | 240 | 215 | 0 | 85 | 3 | 0 | 0 | 51 | 0 | 43 | 42 | 0 | 0 | 32 | 12 | 88 | 30 | 0 | 0 | 0 | 34 | 58 | 5 | 39 | 120 | 0 | 54 | 0 | 0 | 208 | 0 | 0 | 0 | 290 | 0 | 10 | 0 | 293 | 0 | 0 | 97 | 0 | 97 | 0 | 24 | 17 | 62 | 320 | 59 | 17 | 34 | 0 | 51 | 17 | 110 | 52 | 38 | 25 | 320 | 53 | 0 | 162 | 37 | 0 | 34 | 0 | 88 | 35 | 230 | 17 | 0 | 980 | 3 | 304 | 0 | 0 | 0 |  | 920 | 0 | 210 | 0 | 49 | 0 | 0 | 0 | 20 | 44 | 16 | 80 | 10 | 48 | 0 | 0 | 0 | 39 | 10 | 0 | 35 | 0 | 23 | 0 | 35 | 0 | 0 | 5 | 60 | 0 | 210 | 0 | 0 | 140 | 0 | 0 | 0 | 0 | 0 | 0 | 0 | 300 | 72 | 0 | 113 | 0 | 106 | 0 | 0 | 113 | 1120 | 180 | 0 | 0 | 0 | 0 | 115 | 0 | 0 | 719 | 0 | 307 | 1320 | 0 | 0 | 0 |  | 8061 | 6419 | 14480 | 3766 | 920 | 1635 | 0 | 2563 | 5020 | 115 | 0 | 370 | 88 | 0 | 3 | 687.6 | 81.45
4:00 | 0 | 0 | 0 | 180 | 0 | 0 | 0 | 406 | 0 |  | 0 | 450 | 147 | 81 | 51 | 40 | 321 | 0 | 0 | 53 | 80 | 48 | 0 | 0 | 0 | 0 | 54 | 0 | 0 | 0 | 13 | 22 | 14 | 12 | 0 | 0 | 75 | 40 | 0 | 0 | 0 | 225 | 0 | 0 | 0 |  | 6 | 40 | 34 | 56 | 25 | 6 | 0 | 35 | 0 | 0 | 0 | 290 | 240 | 217 | 0 | 85 | 3 | 0 | 0 | 51 | 0 | 43 | 42 | 0 | 0 | 32 | 12 | 88 | 30 | 0 | 0 | 0 | 34 | 58 | 5 | 39 | 120 | 0 | 54 | 0 | 0 | 207 | 0 | 0 | 0 | 300 | 13 | 10 | 0 | 293 | 0 | 0 | 97 | 0 | 96 | 0 | 24 | 17 | 71 | 318 | 58 | 17 | 34 | 0 | 52 | 17 | 110 | 52 | 38 | 25 | 310 | 53 | 0 | 162 | 20 | 0 | 34 | 0 | 88 | 35 | 230 | 17 | 0 | 985 | 1 | 305 | 0 | 0 | 0 |  | 925 | 0 | 210 | 0 | 16 | 0 | 0 | 0 | 20 | 44 | 8 | 80 | 10 | 48 | 0 | 0 | 0 | 39 | 0 | 0 | 0 | 0 | 23 | 0 | 35 | 0 | 0 | 5 | 60 | 0 | 210 | 0 | 0 | 140 | 0 | 0 | 0 | 0 | 0 | 0 | 0 | 300 | 72 | 0 | 113 | 0 | 106 | 0 | 0 | 113 | 1100 | 180 | 0 | 0 | 0 | 0 | 115 | 0 | 0 | 717 | 0 | 307 | 1321 | 0 | 0 | 0 |  | 8046 | 6317 | 14363 | 3771 | 925 | 1637 | 0 | 2478 | 5005 | 115 | 0 | 343 | 88 | 0 | 1 | 512.835 | 81.44
5:00 | 0 | 0 | 0 | 180 | 0 | 0 | 0 | 406 | 0 |  | 0 | 450 | 141 | 81 | 51 | 40 | 324 | 0 | 0 | 53 | 80 | 48 | 0 | 0 | 0 | 0 | 54 | 0 | 0 | 0 | 0 | 23 | 14 | 12 | 0 | 0 | 75 | 37 | 0 | 0 | 0 | 225 | 0 | 0 | 0 |  | 6 | 40 | 34 | 56 | 25 | 6 | 0 | 36 | 0 | 0 | 0 | 290 | 240 | 217 | 0 | 85 | 3 | 0 | 0 | 51 | 0 | 43 | 34 | 0 | 0 | 32 | 12 | 82 | 30 | 0 | 0 | 0 | 34 | 58 | 5 | 39 | 120 | 0 | 54 | 0 | 0 | 207 | 0 | 0 | 0 | 295 | 0 | 10 | 0 | 293 | 0 | 0 | 97 | 0 | 97 | 0 | 24 | 17 | 68 | 317 | 58 | 17 | 34 | 0 | 52 | 17 | 110 | 52 | 39 | 25 | 310 | 53 | 0 | 162 | 17 | 0 | 34 | 0 | 84 | 35 | 230 | 17 | 0 | 991 | 12 | 304 | 0 | 0 | 0 |  | 919 | 0 | 220 | 0 | 16 | 0 | 0 | 0 | 20 | 44 | 0 | 80 | 9 | 0 | 0 | 0 | 0 | 39 | 0 | 0 | 0 | 0 | 0 | 0 | 0 | 0 | 0 | 5 | 61 | 0 | 210 | 0 | 0 | 140 | 0 | 0 | 0 | 0 | 0 | 0 | 0 | 300 | 72 | 0 | 113 | 0 | 35 | 0 | 0 | 35 | 1100 | 180 | 0 | 0 | 0 | 0 | 115 | 0 | 0 | 718 | 0 | 307 | 1325 | 0 | 0 | 0 |  | 8004 | 6063 | 14067 | 3758 | 919 | 1626 | 0 | 2257 | 5016 | 112 | 0 | 285 | 82 | 0 | 12 | 509.015 | 81.43
6:00 | 0 | 0 | 0 | 180 | 0 | 0 | 0 | 407 | 0 |  | 0 | 450 | 148 | 82 | 51 | 40 | 324 | 0 | 0 | 53 | 80 | 48 | 0 | 0 | 0 | 0 | 54 | 0 | 0 | 0 | 13 | 23 | 14 | 12 | 0 | 0 | 75 | 37 | 0 | 0 | 0 | 224 | 0 | 0 | 0 |  | 6 | 40 | 34 | 56 | 25 | 6 | 0 | 38 | 0 | 0 | 0 | 290 | 285 | 217 | 0 | 85 | 3 | 0 | 0 | 51 | 0 | 43 | 34 | 0 | 0 | 32 | 12 | 68 | 30 | 0 | 0 | 0 | 34 | 58 | 5 | 39 | 120 | 0 | 54 | 0 | 0 | 207 | 0 | 0 | 0 | 290 | 16 | 10 | 0 | 0 | 0 | 0 | 97 | 0 | 96 | 0 | 24 | 17 | 70 | 316 | 58 | 17 | 34 | 0 | 52 | 0 | 98 | 52 | 38 | 25 | 310 | 53 | 2 | 90 | 17 | 0 | 3 | 2 | 84 | 35 | 230 | 17 | 0 | 990 | 28 | 303 | 0 | 0 | 1 |  | 921 | 0 | 220 | 0 | 0 | 0 | 0 | 0 | 0 | 0 | 0 | 80 | 10 | 0 | 0 | 0 | 0 | 39 | 0 | 0 | 0 | 0 | 0 | 0 | 0 | 0 | 0 | 5 | 61 | 0 | 210 | 0 | 0 | 140 | 0 | 0 | 0 | 0 | 0 | 0 | 0 | 300 | 18 | 0 | 0 | 0 | 0 | 0 | 0 | 0 | 1100 | 180 | 0 | 0 | 0 | 2 | 74 | 0 | 0 | 713 | 0 | 307 | 1316 | 8 | 0 | 0 |  | 7662 | 5704 | 13366 | 3831 | 921 | 1631 | 0 | 1539 | 5000 | 112 | 0 | 221 | 68 | 15 | 28 | 414.47 | 81.42
7:00 | 0 | 0 | 0 | 180 | 0 | 0 | 0 | 372 | 0 |  | 0 | 450 | 141 | 71 | 51 | 40 | 280 | 0 | 0 | 53 | 80 | 48 | 0 | 0 | 0 | 0 | 54 | 17 | 5 | 0 | 13 | 23 | 14 | 12 | 8 | 0 | 75 | 37 | 0 | 0 | 0 | 225 | 0 | 0 | 0 |  | 6 | 40 | 34 | 56 | 25 | 6 | 0 | 36 | 0 | 0 | 0 | 345 | 240 | 217 | 0 | 85 | 3 | 0 | 0 | 51 | 0 | 0 | 34 | 0 | 0 | 32 | 12 | 70 | 29 | 0 | 0 | 0 | 34 | 58 | 5 | 39 | 120 | 0 | 40 | 0 | 0 | 210 | 0 | 0 | 0 | 275 | 16 | 10 | 0 | 0 | 0 | 0 | 97 | 0 | 97 | 0 | 24 | 17 | 63 | 318 | 58 | 17 | 34 | 1 | 52 | 0 | 92 | 52 | 38 | 25 | 310 | 35 | 8 | 90 | 17 | 0 | 31 | 7 | 100 | 35 | 230 | 17 | 0 | 990 | 55 | 303 | 0 | 0 | 14 |  | 921 | 0 | 235 | 0 | 0 | 0 | 0 | 0 | 0 | 0 | 0 | 80 | 10 | 0 | 0 | 0 | 0 | 26 | 0 | 0 | 0 | 0 | 0 | 0 | 0 | 0 | 0 | 5 | 61 | 0 | 210 | 0 | 0 | 140 | 0 | 0 | 0 | 0 | 0 | 0 | 0 | 300 | 18 | 0 | 0 | 0 | 0 | 0 | 1 | 0 | 1080 | 180 | 0 | 0 | 0 | 21 | 74 | 0 | 0 | 724 | 0 | 307 | 1294 | 24 | 0 | 0 |  | 7604 | 5711 | 13315 | 3768 | 921 | 1607 | 0 | 1572 | 4969 | 112 | 0 | 165 | 70 | 76 | 55 | 320 | 81.41
8:00 | 0 | 0 | 0 | 180 | 0 | 0 | 0 | 350 | 0 |  | 0 | 450 | 151 | 9 | 51 | 40 | 280 | 0 | 0 | 53 | 80 | 48 | 0 | 0 | 0 | 0 | 54 | 35 | 35 | 0 | 13 | 23 | 14 | 12 | 8 | 0 | 75 | 38 | 0 | 0 | 0 | 221 | 0 | 0 | 0 |  | 6 | 40 | 34 | 12 | 24 | 6 | 0 | 12 | 0 | 0 | 0 | 300 | 240 | 214 | 0 | 85 | 3 | 0 | 0 | 51 | 0 | 0 | 33 | 0 | 0 | 32 | 12 | 84 | 28 | 0 | 0 | 1 | 35 | 58 | 5 | 39 | 120 | 0 | 40 | 0 | 0 | 209 | 0 | 0 | 0 | 290 | 16 | 10 | 0 | 0 | 0 | 0 | 97 | 0 | 96 | 2 | 24 | 17 | 65 | 325 | 58 | 17 | 34 | 2 | 52 | 0 | 92 | 52 | 38 | 25 | 320 | 35 | 18 | 90 | 17 | 0 | 35 | 13 | 100 | 35 | 315 | 17 | 0 | 818 | 14 | 304 | 0 | 0 | 9 |  | 921 | 0 | 235 | 0 | 0 | 0 | 0 | 0 | 0 | 0 | 0 | 80 | 10 | 0 | 0 | 0 | 0 | 32 | 0 | 0 | 0 | 0 | 0 | 0 | 0 | 0 | 0 | 5 | 62 | 0 | 220 | 0 | 0 | 154 | 0 | 0 | 0 | 0 | 0 | 0 | 0 | 300 | 18 | 0 | 0 | 0 | 0 | 0 | 2 | 0 | 1020 | 180 | 0 | 0 | 1 | 46 | 35 | 0 | 0 | 725 | 8 | 250 | 1228 | 9 | 0 | 0 |  | 7395 | 5541 | 12936 | 3809 | 921 | 1608 | 0 | 1478 | 4627 | 113 | 0 | 171 | 84 | 111 | 14 | 299.87 | 81.41
9:00 | 0 | 0 | 0 | 180 | 0 | 0 | 0 | 381 | 0 |  | 0 | 450 | 145 | 8 | 51 | 45 | 280 | 0 | 0 | 53 | 80 | 48 | 0 | 0 | 0 | 0 | 54 | 35 | 35 | 0 | 0 | 23 | 13 | 6 | 8 | 0 | 75 | 38 | 0 | 0 | 0 | 221 | 0 | 0 | 0 |  | 6 | 40 | 34 | 12 | 24 | 6 | 0 | 6 | 0 | 0 | 0 | 285 | 240 | 214 | 0 | 84 | 3 | 0 | 0 | 51 | 0 | 0 | 33 | 0 | 0 | 32 | 12 | 82 | 28 | 0 | 0 | 1 | 35 | 58 | 50 | 39 | 163 | 0 | 58 | 0 | 0 | 210 | 0 | 0 | 0 | 305 | 16 | 10 | 0 | 0 | 0 | 0 | 97 | 0 | 97 | 2 | 24 | 17 | 63 | 320 | 58 | 35 | 34 | 2 | 52 | 2 | 92 | 52 | 38 | 25 | 310 | 35 | 11 | 35 | 17 | 0 | 35 | 18 | 83 | 35 | 300 | 17 | 0 | 885 | 14 | 304 | 0 | 0 | 51 |  | 925 | 0 | 235 | 0 | 0 | 0 | 0 | 0 | 0 | 0 | 0 | 130 | 9 | 0 | 0 | 0 | 0 | 25 | 0 | 0 | 0 | 0 | 0 | 0 | 0 | 0 | 0 | 5 | 62 | 0 | 220 | 0 | 0 | 160 | 0 | 0 | 0 | 0 | 0 | 0 | 0 | 330 | 18 | 0 | 0 | 0 | 24 | 0 | 2 | 0 | 1000 | 220 | 0 | 0 | 2 | 50 | 35 | 0 | 0 | 714 | 21 | 307 | 1308 | 33 | 0 | 0 |  | 7526 | 5835 | 13361 | 3849 | 925 | 1768 | 0 | 1453 | 4800 | 113 | 0 | 164 | 82 | 193 | 14 | 304.645 | 81.39
10:00 | 0 | 0 | 0 | 180 | 0 | 0 | 0 | 401 | 0 |  | 0 | 450 | 130 | 8 | 51 | 55 | 318 | 0 | 0 | 50 | 80 | 48 | 0 | 0 | 0 | 0 | 54 | 35 | 55 | 0 | 13 | 23 | 13 | 12 | 0 | 0 | 75 | 38 | 0 | 0 | 0 | 220 | 0 | 0 | 0 |  | 6 | 40 | 34 | 48 | 24 | 6 | 0 | 2 | 0 | 0 | 0 | 280 | 260 | 216 | 8 | 85 | 3 | 0 | 0 | 43 | 0 | 0 | 24 | 0 | 0 | 32 | 12 | 86 | 25 | 0 | 0 | 0 | 35 | 58 | 50 | 42 | 163 | 0 | 55 | 0 | 0 | 204 | 0 | 0 | 0 | 300 | 16 | 10 | 0 | 20 | 0 | 0 | 92 | 0 | 96 | 0 | 24 | 17 | 58 | 352 | 58 | 35 | 34 | 2 | 51 | 17 | 84 | 52 | 38 | 25 | 345 | 35 | 34 | 35 | 17 | 0 | 34 | 22 | 68 | 35 | 300 | 54 | 0 | 847 | 2 | 275 | 0 | 0 | 16 |  | 926 | 0 | 225 | 0 | 0 | 0 | 0 | 0 | 0 | 0 | 0 | 126 | 8 | 0 | 0 | 0 | 0 | 15 | 0 | 0 | 0 | 0 | 0 | 0 | 0 | 0 | 0 | 0 | 61 | 0 | 220 | 0 | 0 | 160 | 0 | 0 | 0 | 0 | 0 | 0 | 0 | 370 | 0 | 0 | 8 | 0 | 34 | 0 | 1 | 35 | 920 | 220 | 0 | 0 | 4 | 72 | 35 | 0 | 0 | 721 | 1 | 307 | 1409 | 96 | 0 | 0 |  | 7650 | 5974 | 13624 | 3979 | 926 | 1786 | 0 | 1533 | 4760 | 113 | 0 | 191 | 86 | 248 | 2 | 282.68 | 81.38
11:00 | 0 | 0 | 0 | 180 | 0 | 0 | 0 | 351 | 0 |  | 0 | 450 | 142 | 8 | 51 | 55 | 270 | 0 | 0 | 48 | 80 | 48 | 0 | 0 | 0 | 0 | 54 | 35 | 55 | 0 | 13 | 23 | 13 | 12 | 0 | 0 | 75 | 40 | 0 | 0 | 0 | 220 | 0 | 0 | 0 |  | 6 | 42 | 34 | 48 | 25 | 6 | 0 | 4 | 0 | 0 | 0 | 285 | 260 | 211 | 8 | 85 | 3 | 0 | 0 | 43 | 0 | 29 | 16 | 0 | 0 | 32 | 12 | 90 | 26 | 0 | 0 | 2 | 35 | 58 | 50 | 42 | 120 | 0 | 55 | 0 | 0 | 204 | 0 | 0 | 0 | 270 | 24 | 10 | 0 | 245 | 0 | 0 | 92 | 0 | 97 | 4 | 24 | 50 | 55 | 315 | 57 | 35 | 34 | 1 | 51 | 28 | 72 | 52 | 38 | 25 | 320 | 52 | 48 | 35 | 17 | 0 | 35 | 26 | 56 | 35 | 240 | 54 | 0 | 847 | 34 | 276 | 0 | 0 | 10 |  | 925 | 0 | 220 | 0 | 0 | 0 | 0 | 0 | 0 | 0 | 0 | 80 | 8 | 0 | 0 | 0 | 0 | 15 | 0 | 0 | 28 | 0 | 0 | 0 | 0 | 0 | 0 | 0 | 60 | 0 | 220 | 0 | 0 | 140 | 0 | 0 | 0 | 0 | 0 | 0 | 0 | 300 | 0 | 0 | 35 | 0 | 34 | 0 | 1 | 35 | 970 | 180 | 0 | 0 | 4 | 59 | 32 | 0 | 0 | 725 | 4 | 230 | 1420 | 204 | 0 | 0 |  | 7718 | 5929 | 13647 | 3697 | 925 | 1617 | 0 | 1836 | 4748 | 115 | 0 | 222 | 90 | 363 | 34 | 356.215 | 81.37
12:00 | 0 | 0 | 0 | 180 | 0 | 0 | 0 | 335 | 0 |  | 0 | 450 | 147 | 6 | 51 | 55 | 313 | 0 | 0 | 47 | 74 | 64 | 0 | 0 | 0 | 0 | 35 | 35 | 55 | 0 | 13 | 23 | 13 | 12 | 0 | 0 | 75 | 40 | 0 | 0 | 0 | 223 | 0 | 0 | 0 |  | 6 | 42 | 34 | 58 | 24 | 6 | 0 | 8 | 0 | 0 | 0 | 295 | 260 | 200 | 8 | 80 | 3 | 0 | 0 | 43 | 0 | 41 | 16 | 0 | 0 | 32 | 12 | 92 | 11 | 0 | 0 | 2 | 35 | 58 | 53 | 42 | 163 | 0 | 53 | 0 | 0 | 206 | 0 | 0 | 0 | 315 | 24 | 10 | 0 | 293 | 0 | 0 | 92 | 0 | 69 | 5 | 24 | 100 | 56 | 326 | 57 | 35 | 17 | 0 | 52 | 17 | 51 | 52 | 38 | 25 | 320 | 53 | 39 | 35 | 32 | 0 | 0 | 28 | 48 | 17 | 230 | 17 | 0 | 890 | 13 | 343 | 0 | 0 | 11 |  | 924 | 0 | 220 | 0 | 0 | 0 | 0 | 0 | 0 | 0 | 0 | 80 | 9 | 0 | 0 | 0 | 0 | 15 | 0 | 0 | 28 | 0 | 0 | 0 | 0 | 0 | 0 | 0 | 60 | 0 | 210 | 0 | 0 | 140 | 0 | 0 | 0 | 0 | 0 | 0 | 0 | 414 | 0 | 0 | 35 | 0 | 34 | 0 | 7 | 35 | 1000 | 220 | 0 | 0 | 4 | 47 | 32 | 0 | 0 | 724 | 8 | 271 | 1424 | 150 | 0 | 0 |  | 7863 | 6091 | 13954 | 3707 | 924 | 1872 | 0 | 1795 | 4922 | 115 | 0 | 213 | 92 | 301 | 13 | 521.43 | 81.36
13:00 | 0 | 0 | 0 | 110 | 0 | 0 | 0 | 401 | 0 |  | 0 | 450 | 148 | 8 | 51 | 55 | 308 | 0 | 0 | 47 | 80 | 64 | 10 | 0 | 0 | 0 | 40 | 35 | 55 | 0 | 12 | 22 | 13 | 10 | 8 | 0 | 75 | 40 | 0 | 0 | 0 | 225 | 0 | 0 | 0 |  | 6 | 40 | 34 | 58 | 25 | 6 | 0 | 11 | 0 | 0 | 0 | 280 | 260 | 211 | 8 | 80 | 3 | 0 | 0 | 43 | 0 | 42 | 16 | 0 | 0 | 32 | 12 | 92 | 11 | 0 | 0 | 2 | 35 | 58 | 53 | 42 | 163 | 0 | 52 | 0 | 0 | 201 | 0 | 0 | 0 | 310 | 16 | 10 | 0 | 293 | 0 | 0 | 92 | 0 | 43 | 4 | 24 | 100 | 53 | 366 | 57 | 35 | 17 | 2 | 52 | 19 | 54 | 52 | 38 | 25 | 355 | 53 | 28 | 35 | 35 | 0 | 4 | 17 | 55 | 17 | 230 | 54 | 0 | 930 | 17 | 365 | 0 | 0 | 18 |  | 924 | 0 | 210 | 0 | 0 | 0 | 0 | 0 | 0 | 0 | 0 | 130 | 9 | 0 | 0 | 0 | 0 | 15 | 0 | 0 | 35 | 0 | 0 | 0 | 0 | 0 | 0 | 0 | 60 | 0 | 210 | 0 | 0 | 163 | 0 | 0 | 0 | 0 | 0 | 0 | 0 | 414 | 0 | 0 | 35 | 0 | 34 | 0 | 7 | 45 | 1000 | 220 | 0 | 0 | 3 | 47 | 50 | 0 | 0 | 721 | 29 | 307 | 1471 | 198 | 0 | 0 |  | 8018 | 6337 | 14355 | 3816 | 924 | 1871 | 0 | 1852 | 5064 | 115 | 0 | 249 | 92 | 355 | 17 | 520 | 81.35
14:00 | 0 | 0 | 0 | 110 | 0 | 0 | 0 | 390 | 0 |  | 0 | 450 | 137 | 8 | 51 | 55 | 270 | 0 | 0 | 47 | 80 | 64 | 13 | 0 | 0 | 0 | 54 | 35 | 55 | 0 | 12 | 18 | 13 | 10 | 8 | 0 | 75 | 40 | 0 | 0 | 0 | 225 | 0 | 0 | 0 |  | 6 | 40 | 34 | 58 | 25 | 6 | 0 | 11 | 0 | 0 | 0 | 266 | 260 | 211 | 8 | 75 | 3 | 0 | 0 | 43 | 0 | 42 | 16 | 0 | 0 | 32 | 12 | 90 | 11 | 0 | 0 | 2 | 35 | 58 | 53 | 42 | 120 | 0 | 59 | 0 | 0 | 201 | 0 | 0 | 0 | 290 | 16 | 10 | 0 | 286 | 0 | 0 | 92 | 0 | 46 | 12 | 24 | 100 | 53 | 367 | 57 | 35 | 24 | 2 | 51 | 35 | 72 | 52 | 44 | 25 | 340 | 53 | 23 | 35 | 35 | 0 | 34 | 25 | 56 | 17 | 230 | 54 | 0 | 945 | 14 | 363 | 0 | 0 | 15 |  | 923 | 0 | 195 | 0 | 6 | 0 | 0 | 0 | 0 | 0 | 0 | 126 | 9 | 0 | 0 | 0 | 0 | 38 | 0 | 0 | 35 | 0 | 8 | 0 | 0 | 0 | 0 | 5 | 61 | 0 | 210 | 0 | 0 | 200 | 0 | 0 | 0 | 0 | 0 | 0 | 0 | 300 | 8 | 0 | 82 | 0 | 45 | 0 | 7 | 55 | 940 | 220 | 0 | 0 | 4 | 63 | 100 | 0 | 0 | 724 | 6 | 307 | 1474 | 106 | 0 | 0 |  | 7971 | 6257 | 14228 | 3760 | 923 | 1683 | 0 | 2074 | 5024 | 115 | 0 | 280 | 90 | 265 | 14 | 642 | 81.37
15:00 | 0 | 0 | 0 | 180 | 0 | 0 | 0 | 387 | 0 |  | 0 | 450 | 150 | 8 | 51 | 55 | 312 | 0 | 0 | 47 | 80 | 64 | 13 | 0 | 0 | 0 | 54 | 35 | 55 | 0 | 12 | 22 | 13 | 10 | 8 | 0 | 75 | 40 | 0 | 0 | 0 | 223 | 0 | 0 | 0 |  | 6 | 40 | 34 | 58 | 21 | 6 | 0 | 7 | 0 | 0 | 0 | 280 | 260 | 207 | 8 | 75 | 3 | 0 | 0 | 51 | 0 | 42 | 16 | 0 | 0 | 32 | 12 | 90 | 11 | 0 | 0 | 1 | 36 | 58 | 53 | 42 | 163 | 0 | 40 | 0 | 0 | 202 | 0 | 0 | 0 | 305 | 16 | 10 | 0 | 275 | 0 | 0 | 92 | 0 | 93 | 8 | 24 | 100 | 50 | 385 | 57 | 35 | 34 | 2 | 51 | 48 | 72 | 52 | 38 | 25 | 370 | 53 | 36 | 35 | 35 | 0 | 34 | 13 | 50 | 28 | 230 | 17 | 0 | 970 | 13 | 362 | 0 | 0 | 12 |  | 924 | 0 | 200 | 0 | 16 | 0 | 0 | 0 | 0 | 0 | 16 | 126 | 10 | 0 | 0 | 0 | 0 | 38 | 0 | 0 | 35 | 0 | 24 | 0 | 0 | 0 | 0 | 5 | 63 | 0 | 210 | 0 | 0 | 199 | 0 | 0 | 0 | 0 | 0 | 0 | 0 | 300 | 32 | 0 | 92 | 0 | 55 | 0 | 6 | 113 | 940 | 220 | 0 | 0 | 3 | 54 | 100 | 0 | 0 | 720 | 8 | 307 | 1467 | 121 | 0 | 0 |  | 8228 | 6404 | 14632 | 3916 | 924 | 1759 | 0 | 2253 | 5039 | 115 | 0 | 259 | 90 | 264 | 13 | 733 | 81.33
16:00 | 0 | 0 | 0 | 180 | 0 | 0 | 0 | 402 | 0 |  | 0 | 410 | 147 | 15 | 51 | 55 | 312 | 0 | 0 | 47 | 40 | 80 | 13 | 0 | 0 | 0 | 54 | 35 | 35 | 0 | 12 | 21 | 13 | 0 | 8 | 0 | 75 | 39 | 0 | 0 | 0 | 221 | 0 | 0 | 0 |  | 6 | 43 | 34 | 58 | 24 | 6 | 0 | 6 | 0 | 0 | 0 | 280 | 260 | 211 | 8 | 75 | 3 | 0 | 0 | 51 | 0 | 35 | 16 | 0 | 0 | 32 | 12 | 88 | 12 | 0 | 0 | 1 | 36 | 58 | 0 | 42 | 163 | 0 | 40 | 0 | 0 | 202 | 0 | 0 | 0 | 310 | 16 | 10 | 0 | 278 | 0 | 0 | 92 | 0 | 96 | 6 | 24 | 100 | 52 | 366 | 57 | 35 | 51 | 1 | 51 | 54 | 72 | 52 | 38 | 25 | 345 | 53 | 27 | 35 | 35 | 0 | 2 | 10 | 50 | 29 | 230 | 17 | 0 | 964 | 12 | 362 | 0 | 0 | 6 |  | 922 | 0 | 190 | 0 | 16 | 0 | 0 | 0 | 0 | 0 | 16 | 126 | 10 | 0 | 0 | 0 | 0 | 38 | 0 | 0 | 35 | 0 | 24 | 0 | 0 | 0 | 0 | 5 | 62 | 0 | 220 | 0 | 0 | 201 | 0 | 0 | 0 | 0 | 0 | 0 | 0 | 350 | 41 | 0 | 92 | 0 | 70 | 0 | 4 | 113 | 940 | 220 | 0 | 0 | 2 | 17 | 74 | 0 | 0 | 724 | 10 | 307 | 1463 | 94 | 0 | 0 |  | 8030 | 6386 | 14416 | 3871 | 922 | 1717 | 0 | 2201 | 5042 | 114 | 0 | 271 | 88 | 178 | 12 | 749 | 81.32
17:00 | 0 | 0 | 0 | 180 | 0 | 0 | 0 | 403 | 0 |  | 0 | 400 | 150 | 16 | 60 | 55 | 316 | 0 | 0 | 47 | 32 | 80 | 13 | 0 | 0 | 0 | 54 | 35 | 35 | 0 | 12 | 21 | 13 | 10 | 8 | 0 | 75 | 37 | 0 | 0 | 0 | 220 | 0 | 0 | 0 |  | 6 | 56 | 34 | 46 | 25 | 0 | 0 | 10 | 0 | 0 | 0 | 280 | 260 | 213 | 8 | 75 | 3 | 0 | 0 | 51 | 0 | 38 | 42 | 0 | 0 | 32 | 12 | 88 | 12 | 0 | 0 | 0 | 36 | 58 | 0 | 42 | 163 | 0 | 55 | 0 | 0 | 202 | 0 | 0 | 0 | 315 | 16 | 10 | 0 | 275 | 0 | 0 | 91 | 0 | 96 | 3 | 24 | 100 | 56 | 389 | 57 | 35 | 51 | 1 | 52 | 54 | 72 | 52 | 39 | 25 | 360 | 53 | 17 | 35 | 35 | 0 | 34 | 6 | 50 | 33 | 230 | 17 | 0 | 970 | 13 | 362 | 0 | 0 | 10 |  | 923 | 0 | 185 | 0 | 16 | 0 | 0 | 0 | 0 | 0 | 16 | 126 | 10 | 0 | 0 | 0 | 0 | 38 | 0 | 0 | 35 | 0 | 24 | 0 | 0 | 0 | 0 | 7 | 64 | 0 | 220 | 0 | 0 | 202 | 0 | 0 | 0 | 0 | 0 | 0 | 0 | 320 | 36 | 0 | 92 | 0 | 70 | 0 | 2 | 113 | 880 | 220 | 0 | 0 | 1 | 14 | 74 | 0 | 0 | 712 | 5 | 250 | 1374 | 47 | 0 | 0 |  | 8157 | 6076 | 14233 | 3938 | 923 | 1689 | 0 | 2245 | 4832 | 112 | 0 | 287 | 88 | 106 | 13 | 685 | 81.31
18:00 | 0 | 0 | 0 | 180 | 0 | 0 | 0 | 379 | 0 |  | 0 | 400 | 144 | 16 | 51 | 55 | 250 | 0 | 0 | 50 | 32 | 80 | 13 | 0 | 0 | 0 | 54 | 35 | 35 | 0 | 12 | 21 | 13 | 10 | 16 | 0 | 75 | 36 | 0 | 0 | 0 | 220 | 0 | 0 | 0 |  | 5 | 64 | 34 | 36 | 23 | 0 | 0 | 12 | 0 | 0 | 0 | 280 | 260 | 215 | 8 | 70 | 3 | 0 | 0 | 51 | 0 | 44 | 41 | 0 | 0 | 32 | 12 | 82 | 12 | 0 | 0 | 0 | 36 | 57 | 0 | 42 | 120 | 0 | 58 | 0 | 0 | 202 | 0 | 0 | 0 | 290 | 16 | 10 | 0 | 275 | 0 | 0 | 92 | 0 | 97 | 1 | 24 | 106 | 58 | 303 | 76 | 35 | 51 | 0 | 50 | 54 | 72 | 70 | 81 | 25 | 315 | 53 | 5 | 35 | 35 | 0 | 34 | 1 | 68 | 35 | 230 | 26 | 0 | 966 | 15 | 308 | 0 | 0 | 3 |  | 924 | 0 | 185 | 0 | 16 | 0 | 0 | 0 | 20 | 15 | 16 | 80 | 9 | 0 | 0 | 0 | 0 | 38 | 0 | 0 | 35 | 0 | 26 | 0 | 0 | 0 | 0 | 7 | 64 | 0 | 220 | 0 | 0 | 160 | 0 | 0 | 0 | 0 | 0 | 0 | 0 | 320 | 36 | 0 | 92 | 0 | 70 | 0 | 0 | 113 | 820 | 180 | 0 | 0 | 0 | 8 | 104 | 0 | 0 | 716 | 1 | 209 | 1367 | 12 | 0 | 0 |  | 7891 | 5863 | 13754 | 3628 | 924 | 1576 | 0 | 2370 | 4670 | 111 | 0 | 347 | 82 | 31 | 15 | 474 | 81.31
18:30 | 0 | 0 | 0 | 0 | 0 | 0 | 0 | 0 | 0 |  | 0 | 0 | 0 | 0 | 0 | 0 | 0 | 0 | 0 | 0 | 0 | 0 | 0 | 0 | 0 | 0 | 0 | 0 | 0 | 0 | 0 | 0 | 0 | 0 | 0 | 0 | 0 | 0 | 0 | 0 | 0 | 0 | 0 | 0 | 0 |  | 0 | 0 | 0 | 0 | 0 | 0 | 0 | 0 | 0 | 0 | 0 | 0 | 0 | 0 | 0 | 0 | 0 | 0 | 0 | 0 | 0 | 0 | 0 | 0 | 0 | 0 | 0 | 0 | 0 | 0 | 0 | 0 | 0 | 0 | 0 | 0 | 0 | 0 | 0 | 0 | 0 | 0 | 0 | 0 | 0 | 0 | 0 | 0 | 0 | 0 | 0 | 0 | 0 | 0 | 0 | 0 | 0 | 0 | 0 | 0 | 0 | 0 | 0 | 0 | 0 | 0 | 0 | 0 | 0 | 0 | 0 | 0 | 0 | 0 | 0 | 0 | 0 | 0 | 0 | 0 | 0 | 0 | 0 | 0 | 0 | 0 | 0 | 0 | 0 |  | 0 | 0 | 0 | 0 | 0 | 0 | 0 | 0 | 0 | 0 | 0 | 0 | 0 | 0 | 0 | 0 | 0 | 0 | 0 | 0 | 0 | 0 | 0 | 0 | 0 | 0 | 0 | 0 | 0 | 0 | 0 | 0 | 0 | 0 | 0 | 0 | 0 | 0 | 0 | 0 | 0 | 0 | 0 | 0 | 0 | 0 | 0 | 0 | 0 | 0 | 0 | 0 | 0 | 0 | 0 | 0 | 0 | 0 | 0 | 0 | 0 | 0 | 0 | 0 | 0 | 0 |  | 0 | 0 | 0 | 0 | 0 | 0 | 0 | 0 | 0 | 0 | 0 | 0 | 0 | 0 | 0 | 0 | 0
19:00 | 0 | 0 | 0 | 180 | 0 | 0 | 0 | 403 | 0 |  | 0 | 400 | 150 | 30 | 51 | 55 | 314 | 0 | 0 | 55 | 32 | 146 | 13 | 0 | 0 | 0 | 54 | 55 | 35 | 0 | 12 | 21 | 8 | 10 | 8 | 0 | 75 | 36 | 0 | 0 | 0 | 220 | 0 | 0 | 0 |  | 12 | 64 | 85 | 48 | 19 | 18 | 0 | 18 | 0 | 0 | 0 | 280 | 260 | 210 | 8 | 70 | 3 | 0 | 0 | 51 | 0 | 44 | 41 | 0 | 0 | 32 | 12 | 94 | 22 | 0 | 0 | 0 | 36 | 58 | 0 | 39 | 163 | 0 | 55 | 0 | 0 | 202 | 0 | 0 | 0 | 295 | 16 | 10 | 0 | 275 | 0 | 0 | 124 | 0 | 96 | 0 | 24 | 153 | 63 | 406 | 77 | 52 | 51 | 0 | 52 | 54 | 72 | 80 | 86 | 25 | 370 | 70 | 0 | 35 | 51 | 0 | 35 | 0 | 93 | 35 | 230 | 144 | 0 | 966 | 18 | 356 | 0 | 0 | 0 |  | 923 | 0 | 185 | 0 | 16 | 0 | 0 | 0 | 40 | 50 | 40 | 126 | 10 | 16 | 0 | 0 | 0 | 38 | 4 | 53 | 35 | 0 | 26 | 0 | 30 | 0 | 0 | 7 | 63 | 0 | 220 | 0 | 0 | 160 | 0 | 0 | 0 | 0 | 0 | 0 | 0 | 400 | 56 | 0 | 92 | 0 | 100 | 0 | 0 | 113 | 820 | 220 | 0 | 0 | 0 | 0 | 115 | 0 | 0 | 809 | 0 | 229 | 1439 | 0 | 0 | 0 |  | 8721 | 6435 | 15156 | 3918 | 923 | 1754 | 0 | 2712 | 4902 | 111 | 0 | 724 | 94 | 0 | 18 | 471.77 | 81.29
19:30 | 0 | 0 | 0 | 180 | 0 | 0 | 0 | 401 | 0 |  | 0 | 390 | 145 | 30 | 51 | 55 | 317 | 0 | 0 | 55 | 32 | 146 | 13 | 0 | 0 | 0 | 54 | 55 | 35 | 0 | 12 | 21 | 8 | 10 | 16 | 0 | 75 | 36 | 0 | 0 | 0 | 220 | 0 | 0 | 0 |  | 12 | 64 | 85 | 48 | 19 | 19 | 0 | 18 | 0 | 0 | 0 | 280 | 260 | 207 | 8 | 70 | 3 | 0 | 0 | 51 | 0 | 44 | 41 | 0 | 0 | 32 | 12 | 88 | 22 | 0 | 0 | 0 | 36 | 58 | 0 | 42 | 163 | 0 | 50 | 0 | 0 | 202 | 0 | 0 | 0 | 305 | 16 | 10 | 0 | 275 | 0 | 0 | 125 | 0 | 96 | 0 | 24 | 153 | 65 | 365 | 77 | 52 | 51 | 0 | 52 | 54 | 91 | 80 | 86 | 25 | 345 | 71 | 0 | 35 | 53 | 0 | 35 | 0 | 115 | 35 | 230 | 144 | 0 | 967 | 18 | 353 | 0 | 0 | 0 |  | 922 | 0 | 180 | 0 | 16 | 0 | 0 | 0 | 45 | 52 | 40 | 126 | 10 | 16 | 0 | 0 | 0 | 38 | 5 | 88 | 35 | 0 | 32 | 0 | 36 | 0 | 0 | 7 | 63 | 0 | 210 | 0 | 0 | 160 | 0 | 0 | 0 | 0 | 0 | 0 | 0 | 414 | 70 | 0 | 92 | 0 | 110 | 0 | 0 | 113 | 1100 | 220 | 0 | 0 | 0 | 0 | 115 | 0 | 0 | 820 | 0 | 250 | 1473 | 0 | 0 | 0 |  | 8694 | 6858 | 15552 | 3840 | 922 | 1766 | 0 | 2792 | 5236 | 111 | 0 | 779 | 88 | 0 | 18 | 475.59 | 0
20:00 | 0 | 0 | 0 | 180 | 0 | 0 | 0 | 403 | 0 |  | 0 | 390 | 149 | 32 | 54 | 55 | 316 | 0 | 0 | 55 | 32 | 146 | 13 | 0 | 0 | 0 | 54 | 55 | 35 | 0 | 12 | 21 | 8 | 10 | 8 | 0 | 75 | 36 | 0 | 0 | 0 | 220 | 0 | 0 | 0 |  | 12 | 64 | 85 | 48 | 18 | 19 | 0 | 25 | 0 | 0 | 0 | 280 | 260 | 201 | 8 | 70 | 3 | 0 | 0 | 51 | 0 | 44 | 50 | 0 | 0 | 32 | 12 | 86 | 26 | 0 | 0 | 0 | 36 | 58 | 0 | 42 | 163 | 0 | 53 | 0 | 0 | 202 | 0 | 0 | 0 | 310 | 16 | 10 | 0 | 283 | 0 | 0 | 124 | 0 | 96 | 0 | 24 | 153 | 67 | 388 | 77 | 52 | 51 | 0 | 51 | 54 | 91 | 80 | 90 | 25 | 366 | 71 | 0 | 35 | 53 | 0 | 34 | 0 | 115 | 35 | 230 | 144 | 0 | 1001 | 15 | 354 | 0 | 0 | 0 |  | 781 | 0 | 180 | 0 | 16 | 0 | 0 | 0 | 41 | 59 | 40 | 126 | 8 | 16 | 0 | 0 | 0 | 38 | 5 | 88 | 35 | 0 | 47 | 0 | 36 | 0 | 0 | 7 | 63 | 0 | 200 | 0 | 0 | 169 | 0 | 0 | 0 | 0 | 0 | 0 | 0 | 414 | 72 | 0 | 92 | 0 | 113 | 0 | 0 | 113 | 1160 | 220 | 0 | 0 | 0 | 0 | 115 | 0 | 0 | 818 | 0 | 250 | 1460 | 0 | 0 | 0 |  | 8802 | 6782 | 15584 | 3895 | 781 | 1780 | 0 | 2813 | 5306 | 111 | 0 | 797 | 86 | 0 | 15 | 492.78 | 81.3
21:00 | 0 | 0 | 0 | 180 | 0 | 0 | 0 | 400 | 0 |  | 0 | 390 | 147 | 37 | 51 | 50 | 310 | 0 | 0 | 55 | 16 | 146 | 13 | 0 | 0 | 0 | 54 | 55 | 35 | 0 | 12 | 21 | 13 | 6 | 8 | 0 | 75 | 37 | 0 | 0 | 0 | 221 | 0 | 0 | 0 |  | 12 | 64 | 85 | 48 | 19 | 19 | 0 | 28 | 0 | 0 | 0 | 280 | 260 | 198 | 8 | 70 | 3 | 0 | 0 | 51 | 0 | 36 | 50 | 0 | 0 | 32 | 12 | 88 | 27 | 0 | 0 | 0 | 36 | 58 | 21 | 42 | 163 | 0 | 50 | 0 | 0 | 201 | 0 | 0 | 0 | 315 | 16 | 10 | 0 | 278 | 0 | 0 | 125 | 0 | 96 | 0 | 24 | 153 | 68 | 366 | 77 | 70 | 34 | 0 | 51 | 54 | 92 | 80 | 85 | 25 | 345 | 71 | 0 | 72 | 53 | 0 | 35 | 0 | 104 | 34 | 230 | 144 | 0 | 990 | 18 | 363 | 0 | 0 | 0 |  | 781 | 0 | 170 | 0 | 16 | 0 | 0 | 0 | 42 | 52 | 40 | 130 | 10 | 16 | 0 | 0 | 0 | 38 | 10 | 88 | 35 | 0 | 45 | 0 | 36 | 0 | 0 | 8 | 63 | 0 | 200 | 0 | 0 | 200 | 0 | 0 | 0 | 0 | 0 | 0 | 0 | 414 | 72 | 0 | 92 | 0 | 113 | 0 | 0 | 113 | 1244 | 220 | 0 | 0 | 0 | 0 | 115 | 0 | 0 | 819 | 0 | 294 | 1461 | 0 | 0 | 0 |  | 8771 | 6937 | 15708 | 3865 | 781 | 1809 | 0 | 2815 | 5434 | 112 | 0 | 786 | 88 | 0 | 18 | 708.61 | 81.29
22:00 | 0 | 0 | 0 | 180 | 0 | 0 | 0 | 405 | 0 |  | 0 | 390 | 152 | 63 | 61 | 50 | 310 | 0 | 0 | 52 | 16 | 146 | 13 | 0 | 0 | 0 | 54 | 55 | 35 | 0 | 12 | 21 | 13 | 6 | 8 | 0 | 75 | 38 | 0 | 0 | 0 | 221 | 0 | 0 | 0 |  | 8 | 63 | 85 | 48 | 18 | 19 | 0 | 33 | 0 | 0 | 0 | 280 | 260 | 201 | 8 | 70 | 3 | 0 | 0 | 51 | 0 | 44 | 50 | 0 | 0 | 32 | 12 | 88 | 27 | 0 | 0 | 0 | 36 | 58 | 25 | 42 | 163 | 0 | 53 | 0 | 0 | 201 | 0 | 0 | 0 | 305 | 16 | 10 | 0 | 278 | 0 | 0 | 125 | 0 | 96 | 0 | 24 | 155 | 75 | 381 | 77 | 70 | 34 | 0 | 51 | 54 | 92 | 80 | 85 | 25 | 350 | 71 | 0 | 72 | 53 | 0 | 35 | 0 | 104 | 35 | 230 | 17 | 0 | 986 | 11 | 364 | 0 | 0 | 0 |  | 782 | 0 | 165 | 0 | 16 | 0 | 0 | 0 | 42 | 52 | 40 | 130 | 10 | 16 | 0 | 0 | 0 | 38 | 10 | 88 | 35 | 0 | 45 | 0 | 36 | 0 | 0 | 8 | 61 | 0 | 200 | 0 | 0 | 199 | 0 | 0 | 0 | 0 | 0 | 0 | 0 | 414 | 72 | 0 | 94 | 0 | 113 | 0 | 0 | 113 | 1244 | 220 | 0 | 0 | 0 | 0 | 115 | 0 | 0 | 819 | 0 | 307 | 1467 | 0 | 0 | 0 |  | 8715 | 6951 | 15666 | 3890 | 782 | 1813 | 0 | 2855 | 5448 | 113 | 0 | 666 | 88 | 0 | 11 | 844.22 | 81.29
23:00 | 0 | 0 | 0 | 180 | 0 | 0 | 0 | 402 | 0 |  | 0 | 390 | 152 | 66 | 61 | 55 | 310 | 0 | 0 | 50 | 16 | 146 | 13 | 0 | 0 | 0 | 54 | 55 | 0 | 0 | 12 | 21 | 13 | 6 | 8 | 0 | 75 | 39 | 0 | 0 | 0 | 222 | 0 | 0 | 0 |  | 12 | 63 | 85 | 48 | 19 | 19 | 0 | 36 | 0 | 0 | 0 | 280 | 260 | 208 | 8 | 50 | 3 | 0 | 0 | 51 | 0 | 44 | 44 | 0 | 0 | 32 | 12 | 92 | 28 | 0 | 0 | 0 | 36 | 58 | 25 | 42 | 163 | 0 | 50 | 0 | 0 | 201 | 0 | 0 | 0 | 320 | 16 | 10 | 0 | 278 | 0 | 0 | 126 | 0 | 96 | 0 | 24 | 155 | 89 | 411 | 78 | 70 | 34 | 0 | 52 | 54 | 92 | 80 | 78 | 25 | 345 | 71 | 0 | 35 | 53 | 0 | 34 | 0 | 105 | 35 | 230 | 17 | 0 | 1000 | 25 | 363 | 0 | 0 | 0 |  | 782 | 0 | 160 | 0 | 38 | 0 | 0 | 0 | 42 | 52 | 40 | 130 | 10 | 48 | 0 | 0 | 0 | 38 | 10 | 85 | 35 | 0 | 45 | 0 | 36 | 0 | 0 | 8 | 61 | 0 | 200 | 0 | 0 | 195 | 0 | 0 | 0 | 0 | 0 | 0 | 0 | 414 | 91 | 0 | 94 | 0 | 113 | 0 | 0 | 113 | 1244 | 220 | 0 | 0 | 0 | 0 | 115 | 0 | 0 | 819 | 0 | 307 | 1465 | 0 | 0 | 0 |  | 8716 | 7010 | 15726 | 3889 | 782 | 1831 | 0 | 2871 | 5459 | 114 | 0 | 663 | 92 | 0 | 25 | 834.67 | 81.28
24:00 | 0 | 0 | 0 | 180 | 0 | 0 | 0 | 401 | 0 |  | 0 | 390 | 154 | 66 | 61 | 55 | 308 | 0 | 0 | 50 | 16 | 115 | 13 | 0 | 0 | 0 | 54 | 17 | 0 | 0 | 13 | 21 | 17 | 6 | 16 | 0 | 75 | 40 | 0 | 0 | 0 | 224 | 0 | 0 | 0 |  | 12 | 63 | 85 | 48 | 19 | 6 | 0 | 36 | 0 | 0 | 0 | 280 | 260 | 213 | 8 | 70 | 3 | 0 | 0 | 51 | 0 | 44 | 36 | 0 | 0 | 32 | 12 | 90 | 5 | 0 | 0 | 0 | 36 | 58 | 25 | 39 | 163 | 0 | 50 | 0 | 0 | 202 | 0 | 0 | 0 | 290 | 16 | 10 | 0 | 276 | 0 | 0 | 8 | 0 | 96 | 0 | 24 | 155 | 104 | 367 | 5 | 35 | 34 | 0 | 52 | 54 | 110 | 80 | 74 | 25 | 340 | 62 | 0 | 35 | 53 | 0 | 35 | 0 | 78 | 35 | 230 | 17 | 0 | 1000 | 13 | 362 | 0 | 0 | 0 |  | 782 | 0 | 150 | 0 | 47 | 0 | 0 | 0 | 32 | 52 | 40 | 130 | 10 | 48 | 0 | 0 | 0 | 0 | 8 | 85 | 35 | 0 | 38 | 0 | 35 | 0 | 0 | 8 | 61 | 0 | 210 | 0 | 0 | 193 | 0 | 0 | 0 | 0 | 0 | 0 | 0 | 414 | 91 | 0 | 94 | 0 | 113 | 0 | 0 | 113 | 1244 | 220 | 0 | 0 | 0 | 0 | 115 | 0 | 0 | 821 | 0 | 307 | 1478 | 0 | 0 | 0 |  | 8313 | 6974 | 15287 | 3835 | 782 | 1800 | 0 | 2595 | 5483 | 115 | 0 | 574 | 90 | 0 | 13 | 967.415 | 81.28
KWH | 0 | 0 | 0 | 4079250 | 0 | 0 | 0 | 9442800 | 0 |  | 0 | 9603500 | 3524102 | 951360 | 1158109 | 1191942 | 7372340 | 0 | 0 | 1182221 | 1457280 | 1930080 | 139000 | 0 | 0 | 0 | 1283400 | 664770 | 666390 | 0 | 285600 | 506520 | 299200 | 221600 | 140160 | 0 | 1818780 | 928000 | 0 | 0 | 0 | 5292923 | 0 | 0 | 0 |  | 184560 | 1119136 | 1201434 | 1084440 | 563520 | 201600 | 0 | 522240 | 0 | 0 | 0 | 7391000 | 6313000 | 5124000 | 133818 | 1857110 | 88848 | 0 | 0 | 1060333 | 0 | 819552 | 792173 | 0 | 0 | 784800 | 187880 | 2051520 | 468480 | 0 | 0 | 11900 | 830000 | 1382280 | 567600 | 979992 | 3477600 | 0 | 1219584 | 0 | 0 | 5122460 | 0 | 0 | 0 | 7329000 | 325632 | 241920 | 0 | 5474836 | 0 | 0 | 2328000 | 0 | 2196000 | 42795 | 563520 | 1895040 | 1527200 | 8494000 | 1448400 | 827040 | 903273 | 15895 | 1259564 | 794604 | 2158650 | 1471740 | 1266720 | 588480 | 8145800 | 1298880 | 305880 | 1759680 | 859364 | 0 | 726840 | 198172 | 1944960 | 792720 | 5948500 | 906618 | 0 | 22881816 | 360960 | 7934545 | 0 | 0 | 186300 |  | 21290909 | 0 | 4957056 | 0 | 464640 | 0 | 0 | 0 | 338400 | 517760 | 373875 | 2594000 | 225906 | 370080 | 0 | 0 | 0 | 775995 | 66371 | 502752 | 579090 | 0 | 422800 | 0 | 355830 | 0 | 0 | 121716 | 1385018 | 0 | 5131000 | 0 | 0 | 4271691 | 0 | 0 | 0 | 0 | 0 | 0 | 0 | 8375345 | 1105920 | 0 | 1766208 | 0 | 1590288 | 0 | 38729 | 1818432 | 27553100 | 5168727 | 0 | 0 | 31800 | 478080 | 2088192 | 0 | 0 | 18152728 | 86742 | 6872700 | 33283637 | 1013310 | 0 | 0 |  | 195083531 | 154168827 | 349252358 | 93369990 | 21290909 | 40968163 | 0 | 53903161 | 123194544 | 2746780 | 0 | 8956728 | 2051520 | 2409603 | 360960 | 0
Fuel Cost | 0 | 0 | 0 | 18152662.5 | 0 | 0 | 0 | 27195264 | 0 |  | 0 | 30539130 | 12052428.84 | 18798873.6 | 21656638.3 | 21002018.04 | 22485637 | 0 | 0 | 23360686.96 | 26158176 | 37482153.6 | 2592350 | 0 | 0 | 0 | 23434884 | 10476775.2 | 12188273.1 | 0 | 214200 | 0 | 0 | 0 | 2510265.6 | 0 | 0 | 0 | 0 | 0 | 0 | 16884424.37 | 0 | 0 | 0 |  | 3246410.4 | 19707984.96 | 21517682.94 | 20669426.4 | 11028086.4 | 3318336 | 0 | 0 | 0 | 0 | 0 | 20620890 | 19317780 | 17011680 | 448290.3 | 5998465.3 | 299417.76 | 0 | 0 | 4251935.33 | 0 | 14678176.32 | 14306644.38 | 0 | 0 | 2919456 | 140910 | 13457971.2 | 1456972.8 | 0 | 0 | 0 | 3237000 | 5155904.4 | 2582580 | 4458963.6 | 11893392 | 0 | 6768691.2 | 0 | 0 | 14291663.4 | 0 | 0 | 0 | 22646610 | 244224 | 183859.2 | 0 | 111686654.4 | 0 | 0 | 44720880 | 0 | 38671560 | 0 | 10036291.2 | 32878944 | 25320976 | 22509100 | 27606504 | 15515270.4 | 16204717.62 | 0 | 20593871.4 | 15447101.76 | 38726181 | 28124951.4 | 24587035.2 | 10480828.8 | 21667828 | 22171881.6 | 0 | 32184547.2 | 14420127.92 | 0 | 12988630.8 | 0 | 35048179.2 | 13428676.8 | 17667045 | 12765181.44 | 0 | 159486257.52 | 0 | 46813815.5 | 0 | 0 | 0 |  | 59827454.29 | 0 | 14623315.2 | 0 | 8061504 | 0 | 0 | 0 | 6365304 | 9739065.6 | 6654975 | 8197040 | 1070794.44 | 6380179.2 | 0 | 0 | 0 | 13898070.45 | 1217907.85 | 8451261.12 | 12323035.2 | 0 | 7572348 | 0 | 6372915.3 | 0 | 0 | 92139.012 | 15276748.54 | 0 | 43305640 | 0 | 0 | 14096580.3 | 0 | 0 | 0 | 0 | 0 | 0 | 0 | 24456007.4 | 18889113.6 | 0 | 35006242.56 | 0 | 31678536.96 | 0 | 0 | 36077690.88 | 178544088 | 16074740.97 | 0 | 0 | 0 | 0 | 36230131.2 | 0 | 0 | 132514914.4 | 0 | 51201615 | 220004840.57 | 0 | 0 | 0 |  | 1464797283.56 | 1024204199.042 | 2489001482.602 | 281432149.442 | 59827454.29 | 130474872.88 | 0 | 996893063.68 | 847147919.53 | 0 | 0 | 159768051.58 | 13457971.2 | 0 | 0 | 0
Yesterday Day Peak | 0 | 0 | 0 | 180 | 0 | 0 | 0 | 335 | 0 |  | 0 | 450 | 147 | 6 | 51 | 55 | 313 | 0 | 0 | 47 | 74 | 64 | 0 | 0 | 0 | 0 | 35 | 35 | 55 | 0 | 13 | 23 | 13 | 12 | 0 | 0 | 75 | 40 | 0 | 0 | 0 | 223 | 0 | 0 | 0 |  | 6 | 42 | 34 | 58 | 24 | 6 | 0 | 8 | 0 | 0 | 0 | 295 | 260 | 200 | 8 | 80 | 3 | 0 | 0 | 43 | 0 | 41 | 16 | 0 | 0 | 32 | 12 | 92 | 11 | 0 | 0 | 2 | 35 | 58 | 53 | 42 | 163 | 0 | 53 | 0 | 0 | 206 | 0 | 0 | 0 | 315 | 24 | 10 | 0 | 293 | 0 | 0 | 92 | 0 | 69 | 5 | 24 | 100 | 56 | 326 | 57 | 35 | 17 | 0 | 52 | 17 | 51 | 52 | 38 | 25 | 320 | 53 | 39 | 35 | 32 | 0 | 0 | 28 | 48 | 17 | 230 | 17 | 0 | 890 | 13 | 343 | 0 | 0 | 11 |  | 924 | 0 | 220 | 0 | 0 | 0 | 0 | 0 | 0 | 0 | 0 | 80 | 9 | 0 | 0 | 0 | 0 | 15 | 0 | 0 | 28 | 0 | 0 | 0 | 0 | 0 | 0 | 0 | 60 | 0 | 210 | 0 | 0 | 140 | 0 | 0 | 0 | 0 | 0 | 0 | 0 | 414 | 0 | 0 | 35 | 0 | 34 | 0 | 7 | 35 | 1000 | 220 | 0 | 0 | 4 | 47 | 32 | 0 | 0 | 724 | 8 | 271 | 1424 | 150 | 0 | 0 |  | 13954 | DayPeak
Yesterday Evening Peak | 0 | 0 | 0 | 180 | 0 | 0 | 0 | 400 | 0 |  | 0 | 390 | 147 | 37 | 51 | 50 | 310 | 0 | 0 | 55 | 16 | 146 | 13 | 0 | 0 | 0 | 54 | 55 | 35 | 0 | 12 | 21 | 13 | 6 | 8 | 0 | 75 | 37 | 0 | 0 | 0 | 221 | 0 | 0 | 0 | 0 | 12 | 64 | 85 | 48 | 19 | 19 | 0 | 28 | 0 | 0 | 0 | 280 | 260 | 198 | 8 | 70 | 3 | 0 | 0 | 51 | 0 | 36 | 50 | 0 | 0 | 32 | 12 | 88 | 27 | 0 | 0 | 0 | 36 | 58 | 21 | 42 | 163 | 0 | 50 | 0 | 0 | 201 | 0 | 0 | 0 | 315 | 16 | 10 | 0 | 278 | 0 | 0 | 125 | 0 | 96 | 0 | 24 | 153 | 68 | 366 | 77 | 70 | 34 | 0 | 51 | 54 | 92 | 80 | 85 | 25 | 345 | 71 | 0 | 72 | 53 | 0 | 35 | 0 | 104 | 34 | 230 | 144 | 0 | 990 | 18 | 363 | 0 | 0 | 0 |  | 781 | 0 | 170 | 0 | 16 | 0 | 0 | 0 | 42 | 52 | 40 | 130 | 10 | 16 | 0 | 0 | 0 | 38 | 10 | 88 | 35 | 0 | 45 | 0 | 36 | 0 | 0 | 8 | 63 | 0 | 200 | 0 | 0 | 200 | 0 | 0 | 0 | 0 | 0 | 0 | 0 | 414 | 72 | 0 | 92 | 0 | 113 | 0 | 0 | 113 | 1244 | 220 | 0 | 0 | 0 | 0 | 115 | 0 | 0 | 819 | 0 | 294 | 1461 | 0 | 0 | 0 |  | 15708 | EvPeak
Forecast for Evening | 0 | 0 | 0 | 180 | 0 | 0 | 0 | 400 | 0 |  | 0 | 450 | 150 | 85 | 64 | 55 | 330 | 0 | 0 | 85 | 85 | 150 | 25 | 0 | 0 | 0 | 54 | 55 | 55 | 0 | 18 | 23 | 33 | 33 | 8 | 0 | 75 | 40 | 0 | 0 | 17 | 220 | 0 | 0 | 0 |  | 6 | 64 | 85 | 70 | 24 | 19 | 0 | 25 | 0 | 0 | 0 | 300 | 280 | 220 | 8 | 85 | 5 | 0 | 0 | 51 | 0 | 41 | 51 | 0 | 0 | 32 | 12 | 151 | 50 | 0 | 0 | 0 | 35 | 58 | 50 | 40 | 163 | 0 | 60 | 0 | 0 | 210 | 0 | 0 | 0 | 300 | 16 | 5 | 0 | 300 | 0 | 0 | 120 | 0 | 97 | 0 | 25 | 150 | 145 | 400 | 80 | 88 | 51 | 0 | 52 | 35 | 110 | 114 | 85 | 25 | 385 | 70 | 0 | 108 | 53 | 0 | 35 | 0 | 115 | 35 | 320 | 163 | 0 | 1040 | 40 | 365 | 0 | 0 |  |  | 798 | 0 | 235 | 0 | 50 | 0 | 0 | 0 | 50 | 60 | 40 | 130 | 10 | 110 | 0 | 0 | 0 | 40 | 10 | 88 | 35 | 0 | 45 | 0 | 35 | 0 | 0 | 8 | 62 | 0 | 220 | 0 | 0 | 200 | 0 | 0 | 0 | 0 | 0 | 0 | 0 | 414 | 73 | 0 | 113 | 0 | 113 | 0 | 0 | 113 | 1244 | 220 | 0 | 35 | 0 | 0 | 115 | 0 | 0 | 1000 | 0 | 307 | 1400 | 0 | 0 |  |  | 8857 | 5363 | 14220 | 3856 | 902 | 2102 | 0 | 2991 | 3387 | 201 | 0 | 631 | 150 | 0 | 0 | 0 | 107.24
Forecast for Day | 0 | 0 | 0 | 180 | 0 | 0 | 0 | 400 | 0 | 0 | 0 | 450 | 150 | 50 | 64 | 55 | 320 | 0 | 0 | 70 | 82 | 100 | 0 | 0 | 0 | 0 | 54 | 35 | 35 | 0 | 18 | 23 | 33 | 33 | 8 | 0 | 75 | 40 | 0 | 0 | 8 | 220 |  | 0 | 0 | 0 | 6 | 48 | 50 | 35 | 18 | 6 | 0 | 8 | 0 | 0 |  | 300 | 280 | 220 | 8 | 85 | 5 | 0 | 0 | 51 | 0 | 40 | 33 | 0 | 0 | 32 | 12 | 146 | 28 | 0 | 0 | 1.6 | 35 | 58 | 50 | 40 | 163 | 0 | 60 | 0 | 0 | 210 | 0 | 0 | 0 | 300 | 16 | 5 | 0 | 270 | 0 | 0 | 97 | 0 | 96 | 20 | 25 | 100 | 92 | 400 | 68 | 52 | 51 | 5 | 52 | 35 | 110 | 114 | 38 | 25 | 370 | 55 | 50 | 72 | 35 | 0 | 35 | 35 | 115 | 35 | 300 | 54 | 0 | 1000 | 40 | 365 | 0 | 0 | 70 |  | 943 | 0 | 230 | 0 | 20 | 0 | 0 | 0 | 30 | 50 | 32 | 130 | 10 | 16 | 0 | 0 | 0 | 32 | 0 | 50 | 14 | 0 | 0 | 0 | 0 | 0 | 0 | 5 | 62 | 0 | 220 | 0 | 0 | 160 | 0 | 0 | 0 | 0 | 0 | 0 | 0 | 400 | 17 | 0 | 94 | 0 | 70 | 0 | 8 | 113 | 1100 | 220 |  | 17 | 6 | 100 | 35 | 0 | 0 | 1000 | 30 | 307 | 1228 | 130 | 0 | [5 empty] | gas | hvdc | hsd | coal | hfo | tripura | solar | wind | hydro
Generation at 08:00(Today) | 0 | 0 | 0 | 180 | 0 | 0 | 0 | 359 | 0 | 0 | 0 | 390 | 150 | 14 | 17 | 55 | 250 | 0 | 0 | 17 | 16 | 48 | 0 | 0 | 0 | 0 | 54 | 35 | 0 | 0 | 12 | 15 | 0 | 5 | 0 | 0 | 75 | 37 | 0 | 0 | 0 | 224 | 0 | 0 | 0 | 0 | 6 | 40 | 34 | 25 | 18 | 6 | 0 | 8 | 0 | 0 | 0 | 280 | 260 | 209 | 8 | 50 | 3 | 0 | 0 | 51 | 0 | 14 | 34 | 0 | 0 | 32 | 12 | 68 | 27 | 0 | 0 | 0 | 35 | 58 | 25 | 42 | 163 | 0 | 58 | 0 | 0 | 205 | 0 | 0 | 0 | 0 | 16 | 8 | 0 | 145 | 0 | 0 | 93 | 0 | 96 | 6 | 24 | 68 | 92 | 349 | 59 | 17 | 17 | 1 | 52 | 54 | 110 | 70 | 39 | 25 | 340 | 54 | 11 | 17 | 17 | 0 | 35 | 9 | 106 | 17 | 280 | 17 | 0 | 902 | 1 | 363 | 0 | 0 | 16 | 0 | 926 | 0 | 170 | 0 | 0 | 0 | 0 | 0 | 0 | 0 | 0 | 80 | 9 | 16 | 0 | 0 | 0 | 0 | 0 | 0 | 0 | 0 | 0 | 0 | 0 | 0 | 0 | 0 | 66 | 0 | 220 | 0 | 0 | 160 | 0 | 0 | 0 | 0 | 0 | 0 | 0 | 300 | 53 | 0 | 0 | 0 | 0 | 0 | 1 | 0 | 900 | 180 | 0 | 0 | 0 | 42 | 35 | 0 | 0 | 729 | 7 | 200 | 1206 | 5 | 0 | 0 | 0 |  |  |  | 134338153 | 21290909 | 0 | 123194544 | 62859889 | 2051520 | 2409603 | 360960 | 2746780 |  |  | 349252358
[8 empty] | 299430 |  |  |  | 25503 |  |  | 299624 | 299625 | 299739 |  | 299743 |  | 299750 | 299565 | [26 empty] | 399366 | 399587 | [7 empty] | 299667 | 299280 | 299277 | [8 empty] | 399261 | [5 empty] | 299772 |  |  |  | 299338 | [6 empty] | 299755 | [9 empty] | 299472 |  |  | 299523 |  | 299563 |  | 399588 | 399244 | 299281 | 299229 | 299524 | 299566 | 399747 |  | 399277 |  | 399575 | 399337 | 399467 | 399589 | 299230 | 299765 |  | 299674 |  |  |  |  | 399245 |  | 299282 | 399274 |  | 399226 |  | 399630 | 299864 | [5 empty] | 599249 | [6 empty] | 599468 |  |  |  | 599230 | [19 empty] | 499698 |  | 499699 |  |  |  | 499700 |  | 499696 | 599787 |  | 499268 | 599634 | 43212 |  |  | 499270 | 599730 |  |  | 599864 | [5 empty] | 599726 | [10 empty] | 134.3382 | 21.2909 | 0 | 123.1945 | 62.8599 | 2.0515 | 2.4096 | 0.36096 | 2.7468
| Minimum Generation |  | 12936 | 8:00
| Highest Generation |  | 15726 | 23:00 |  |  |  |  | 4500 | [124 empty] | 0 | [72 empty] | 349.2524
| Day Peak Generation |  | 13954 | 12:00 |  |  |  |  | 6000
| Evening Peak Generation |  | 15708 | 21:00 |  |  |  |  | 10500 | [197 empty] | 202699852
| HVDC Max Flow |  | 926 | 10:00 | [202 empty] | 202.6999
| HVDC EvPeak Flow |  | 781 | 21:00
| Load factor L.F |  | 92.54% | [167 empty] | 1275.5

## P1
POWER GRID COMPANY OF BANGLADESH LTD.
NATIONAL LOAD DESPATCH CENTER
DAILY REPORT
[7 empty] | Reporting Date : | 2024-06-13
Till now the maximum generation is : - |  |  |  | 16477 | 21:00 | Hrs on | 2024-04-30
The Summary of Yesterday's |  |  | 2024-06-12 | Generation & Demand |  | Today's Actual Min Gen. & Probable Gen. & Demand
Day Peak Generation : |  |  | 13954 | MW Hour : | 12:00 | Min. Gen. at | 8:00 | 12555
Evening Peak Generation : |  |  | 15708 | MW Hour : | 21:00 | Available Max Generation : |  | 17185
E.P. Demand (at gen end) : |  |  | 16450 | MW Hour : | 21:00 | Max Demand (Evening) : |  | 16400
Maximum Generation : |  |  | 15726 | MW Hour : | 23:00 | Reserve(Generation end) |  | 785
Total Gen. (MKWH) : |  |  | 349.2524 | System Load Factor : | 92.54% | Load Shed : |  | 0
EXPORT / IMPORT THROUGH EAST-WEST INTERCONNECTOR
Export from East grid to West grid :- Maximum |  |  |  | 514 | MW at | 2:00 | Energy
Import from West grid to East grid :- Maximum |  |  |  | - | MW at | - | Energy | -
|  | Water Level of Kaptai Lake at 6:00 A M on |  | 2024-06-13
Actual : |  | 81.28 | Ft.(MSL) , | Rule curve : | 79.14 | Ft.( MSL )
Gas Consumed : |  | Total = | 986.46 | MMCFD. | Oil Consumed (PDB) :
HSD :
FO :
Cost of the Consumed Fuel (PDB+Pvt) : |  |  | Gas : | 411907022.322
: |  |  | Coal : | 847147919.53 | Oil : | 1156661115.26 | Total : | 2415716057.112
Load Shedding & Other Information
Area |  | Yesterday |  |  |  | Today
|  |  |  | Estimated Demand (S/S end) |  | Estimated Shedding (S/S end) |  | Rates of Shedding
|  | MW |  | MW |  |  | MW | (On Estimated Demand)
Dhaka |  | 210 | 5040:00 | 5310.1633 |  |  | 0 | 0%
Chittagong Area |  | 100 | 2400:00 | 1463.5928 |  |  | 0 | 0%
Khulna Area |  | 10 | 240:00 | 2051.5561 |  |  | 0 | 0%
Rajshahi Area |  | 0 | 0:00 | 1784.4161 |  |  | 0 | 0%
Cumilla Area |  | 50 | 1200:00 | 1467.6227 |  |  | 0 | 0%
Mymensingh Area |  | 239 | 5736:00 | 1092.2058 |  |  | 0 | 0%
Sylhet Area |  | 0 | 0:00 | 611.5045 |  |  | 0 | 0%
Barisal Area |  | 0 | 0:00 | 510.265 |  |  | 0 | 0%
Rangpur Area |  | 100 | 2400:00 | 997.9738 |  |  | 0 | 0%
Total |  | 709 |  | 15289.3002 |  |  | 0
Information of the Generating Units under shut down.
|  | Planned Shut- Down |  |  | Forced Shut- Down
1) Barapukuria ST: Unit- 2
2) Ghorasal-3,4,7
3) Shajibazar 330 MW
4) Baghabari-71,100 MW
5) Raozan unit-2
6) Siddhirganj 210 MW .
Outage | Restore | Additional Information of Machines, lines, Interruption / Forced Load shed etc. | [5 empty] | Remark
Time | Time
| 08:06 | Bhandaria 132/33kV S/S Transformer-1 LT is restored.
08:10 | 10:29 | Daudkandi 132/33kV S/S Transformer-3 LT Scheduled S/D Due to Hot point Maintenance.
| 08:41 | Jashore-Noapara 132kV Ckt-2 is restored.
08:50 | 14:49 | Meghnaghat 230/132kV S/S Meghnaghat-Start Up(MPL) Scheduled S/D Due to For preventive maintenance work.
| 09:07 | Feni 132/33kV S/S T-2(415T) HT is restored.
10:03 | 11:31 | Madanganj 132/33kV S/S Madanganj -Bashundhara 132 kv Ckt Forced S/D Due to Red hot maintenance
| 10:15 | Feni 132/33kV S/S T-1(405T) HT is restored.
10:24 | 11:33 | Ashuganj-Shahjibazar 132kV Ckt-1 Forced S/D from Ashuganj 230/132/33kV end Due to As per demand APSCL sub-station
10:54 | 12:06 | BIPTC S/S 10CF15 Tripped showing 60/61 relays Due to c1 unbalance 60/61 instant L3 trip
10:55 | 11:59 | Palashbari 132/33kV S/S TR2-404T LT Forced S/D Due to red hot maintenance
11:48 | 12:06 | BIPTC S/S 10CF15 Forced S/D
11:50 | 12:30 | Madaripur 132/33kV S/S T1-405T LT Tripped showing O/C-E/F relays Due to 33KV WZ Feeder fault. |  |  |  |  | 38 MW load interrup.
11:50 | 12:35 | Madaripur 132/33kV S/S T2-415T LT Tripped showing O/C -E/F relays Due to 33KV,WZ Feeder fault |  |  |  |  | 38 MW load interrup.
12:10 | 16:43 | Sirajganj 132/33kV S/S Solar Park 1 Project Work S/D Due to Relay test for power station.
12:50 |  | Barishal (North) to Bhandaria new 230 Kv (Ckt-1&Ckt-2) is Charged by 132 kv voltage Through Bagerhat-Bhandaria Ckt.
14:41 | 17:37 | Niamatpur 132/33kV S/S Transformer-1(407T) HT Forced S/D Due to Due to DC Earth fault.
14:44 | 16:24 | Jamalpur United(20MW)-Sherpur 132kV Ckt-1 S/D from Sherpur 132/33kV end Due to Relay replacement works by SPMD.
14:47 | 16:44 | Sirajganj 132/33kV S/S Solar Park 2 Project Work S/D Due to Relay test for power station.
16:26 | 16:36 | Jamalpur United (20MW)- Sherpur 132kV Ckt-2 S/D from Sherpur 132/33kV end Due to Relay Replacement works.
17:10 | 17:55 | Kabirpur -Tongi 132kV Ckt-1 Tripped from Tongi end showing Distance protection, Zone-1 relays |  |  |  |  | 50 MW load interrup.
17:32 | 20:07 | Madanganj -DPDC Char sayedpur 132k Ckt-1 Forced S/D Due to Red hot maintenance char-soyedpur end.
| 18:20 | Aminbazar 400/230/132kV S/S 230 kv Bus 02 is restored.
19:02 |  | About 78 MW interruption has been occurring under Joydebpur grid S/S since 19:02 hrs. as 132/33 KV T2 transformer
tripped due to fire at 33KV Rajendropur-4 feeder.
19:53 |  | Joydebpur 132/33kV S/S GT-2 HT Forced S/D Due to GT-2 33KV BUS and 33KV feeder Rajendrapur-4 CB Maintenance |  |  |  |  | 78 MW load interrup.
| 21:31 | Sherpur 132/33kV S/S Transformer- 03 HT is restored.
| 22:02 | Fatullah-Madanganj 132 kV Ckt-2 is restored.
| 22:02 | Madanganj 132/33kV S/S Madanganj-Fatullah 132KV Ckt is restored.
23:25 | 23:30 | Mymensingh RPCL-Tangail 132kV Ckt-1 Tripped from Ghatail end showing REL650,REL670 relays Due to Thundering and strom
05:53 | 07:02 | Khulshi 132/33kV S/S 415T (T2) HT Forced S/D Due to Red -hot maintenance TR-2 primary bushing in R-phase
06:00 | 07:20 | Niamatpur 132/33kV S/S Transformer-2 (417T) HT Forced S/D Due to Red hot
06:13 |  | Bibiana-II 341 MW CCPP (Summit) Tripped with remarks:- GT
06:17 |  | Chuadanga 132/33kV S/S 132kV Tr. T3 LT Forced S/D Due to Due to red hot of T3A
06:18 |  | Rajbari 132/33kV S/S Transformer-2 LT Scheduled S/D Due to WZPDCL new feeder loop connection. |  |  |  |  | 3 MW load interrup.
06:20 |  | Bibiana-II 341 MW CCPP (Summit) Tripped with remarks:- ST
06:36 | 07:13 | Bagerhat-Bhandaria 132 kV Ckt-1 Tripped from Bagerhat end showing Earth Fault relays Due to Unknown
06:59 | 07:09 | Hasnabad 132/33kV S/S T-2 Tripped showing Over Current relays Due to Due to 33kv Zinzira-1 ans Zinzira-2 faulty
07:06 |  | Kushtia 132/33kV S/S T-1 LT Forced S/D Due to None |  |  |  |  | 20MW load interrup.
| Sub Divisional Engineer |  |  |  | Executive Engineer |  | Superintendent Engineer
| Network Operation Division |  |  |  | Network Operation Division |  | Load Despatch Circle

## P2
EVENING PEAK GENERATION AND DAY LONG ENERGY DATA OF POWER STATIONS
| Date : | 2024-06-12 | [5 empty] | Page -2
Sl. |  |  |  |  | Present | Peak | Energy
No. | Name of the Power Stations |  | Producer | Installed Capacity | Capacity | Hour | Generated | Remarks
Generation
|  |  |  | Unit No. X Capacity | MW | MW | KWH
1 | Ghorasal Repowered CCPP:Unit-3 (GT |  | PDB | 1*260 | 260 | 0 | 0 | Under maint.
2 | Ghorasal Repowered CCPP Unit-4 |  | PDB | 1*210 | 180 | 0 | 0 | Gas shortage
| Ghorasal TPP Unit-5 |  | PDB | 1*210 | 190 | 180 | 4079250
3 | Ghorasal 365 MW CCPP Unit-7 |  | PDB | 1*243+1*122 | 365 | 0 | 0 | Air Compressor problem
| Ghorashal 78.5 MW PP(MAX) |  | QRPP | 2*40 | 0 | 0 | 0 | Contract Expired
4 | Ghorashal 108 MW PP (Regent) |  | IPP | 34*3.35 | 108 | 0 | 0 | Gas shortage
5 | Haripur GTPP |  | SBU, PDB | 2*32 | 20 | 0 | 0 | Under maint.
6 | Haripur 412 MW CCPP |  | EGCB | 1*273+1*139 | 400 | 400 | 9442800 | Gas shortage
7 | Haripur 360 MW CCPP(HPL) |  | IPP | 1*235+1*125 | 0 | 0 | 0 | Contract Expired
8 | Meghnaghat 450 MW CCPP(MPL) |  | IPP | 2*150+1*150 | 450 | 390 | 9603500 | Gas shortage
9 | Meghnaghat 100 MW(IEL) |  | NENP | 12*8.9 | 100 | 37 | 951360 | Engine problem
10 | Meghnaghat CCPP(Summit) |  | IPP | 2*110+1*110 | 335 | 147 | 3524102 | GT-1 Under Maint
11 | Madanganj 102 PP(Summit) |  | NENP | 6*17 | 102 | 51 | 1158109 | Engine problem
12 | Madanganj-55 MW PP(Summit) |  | IPP | 3*17.08+1*11.3 | 55 | 50 | 1191942 | Engine problem
13 | Keraniganj 100 MW PP (Powerpac) |  | NENP | 8*13.45 | 75 | 13 | 139000 | Engine problem
14 | Narshingdi 22 MW PP (Doreen) |  | SIPP, REB | 8*2.90 | 22 | 0 | 0 | Contract Expired
15 | 210 MW Siddhirgonj TPP |  | PDB | 1*210 | 115 | 0 | 0 | Under maint.
16 | Siddhirgonj 2*120 MW GTPP |  | EGCB | 2*105 | 210 | 0 | 0 | Gas shortage
17 | Siddhirganj 100 PP(Dutch Bangla) |  | NENP | 12*8.9 | 100 | 55 | 1182221 | Engine problem
18 | Siddhirganj 335 MW CCPP |  | EGCB | 1*217+118 | 335 | 310 | 7372340 | Engine problem
19 | Gagnagar 102 MW PP (Digital Power) |  | IPP | 12*8.924 | 102 | 16 | 1457280 | Engine problem
20 | Katpotti 52 MW PP (Sinha) |  | IPP | 7*7.9 | 0 | 0 | 0 | Fuel shortage
21 | Kamalaghat 54 MW PP(Banco Energy) |  | IPP | 3*18 | 54 | 54 | 1283400
22 | Kodda 150 MW PP |  | BPDB-RPCL | 9*17.06 | 149 | 146 | 1930080
23 | Manikganj 55 MW PP (Northern) |  | IPP | 3*19.3 | 55 | 55 | 664770
24 | Nababganj 55 MW PP (Southern power ) |  | IPP | 3*19.3 | 55 | 35 | 666390
25 | Bosila 108 MW PP(CLC) |  | IPP | 12*8.775+1*3.5 | 0 | 0 | 0
26 | Summit Power,(Madhabdi+Ashulia) |  | SIPP,REB | 3*3.67+4*8.73 | 80 | 33 | 792120 | Engine problem
27 | Maona 33 MW PP(Summit) |  | SIPP,REB | 4*8.73 | 33 | 13 | 299200 | Engine problem
28 | Rupganj 33 MW PP(Summit) |  | SIPP,REB | 4*8.73 | 33 | 6 | 221600 | Engine problem
29 | Gazipur 52 MW PP |  | RPCL | 6*8.9 | 52 | 8 | 140160 | Fuel shortage
30 | Tongi 80 MW GTPP |  | PDB | 1* 105 | 105 | 0 | 0 | Gas shortage
31 | Kodda 300 MW PP Unit-2 (Summit) |  | IPP | 18*17.076 | 300 | 278 | 5474836
| Bramhangoan 100 MW PP (Aggreko) |  | IPP | 114*0.959 | 0 | 0 | 0 | Contract Expired
| Aurahati 100MW PP (Aggreko) |  | IPP | 0.85*23+0.95*91 | 0 | 0 | 0 | Contract Expired
32 | Kodda 149 MW PP Unit-1 (Summit) |  | IPP | 8*18.45+8.97 | 149 | 96 | 2196000 | Engine problem
33 | Gazipur 100 MW PP |  | RPCL | 6*17.5 | 105 | 70 | 827040 | Engine problem
34 | Meghnaghat 104 MW PP (OPCL) |  | IPP | 18.5*6 | 104 | 71 | 1298880 | Fuel shortage
35 | Manikgonj 162MW PP(MPGL) |  | IPP | 9*18 | 162 | 72 | 1759680
36 | Spectra Solar Plant Ltd. |  | IPP | 35 | 35 | 0 | 198172
37 | Kanchan Purbachal Power Generation Ltd. |  | IPP | 18.4*3 | 55 | 34 | 792720 | Engine problem
38 | Meghnaghat Unique power |  | IPP | 586 | 584 | 0 | 0 | Under maint.
| Summit Meghanghat-2 589 MW(Gas) |  | IPP | 589 | 0 | 0 | 0
| Dhaka area Total |  |  |  | 5634 | 2620 | 58646952
39 | Chattogram TPP-1 |  | PDB | 1*210 | 180 | 0 | 0 | Gas shortage
| Chattogram TPP-2 |  | PDB | 1*210 | 180 | 0 | 0
40 | Raozan 25 MW PP |  | RPCL | 3*8.9 | 25 | 0 | 0 | Fuel shortage
41 | Teknaf 20MW PP (Solartech) |  | IPP | 20 | 20 | 0 | 42795
42 | Patenga 50MW PP (Baraka) |  | IPP | 8*6.98 | 50 | 19 | 201600 | Fuel shortage
43 | Kaptai Hydro: Unit-1,2,3,4, 5 |  | PDB | 2*40+3*50 | 230 | 112 | 2746780 | Low water level
44 | Sikalbaha 225MW |  | PDB | 1*150+1*75 | 225 | 221 | 5292923
45 | Sikalbaha Peaking GT |  | PDB | 1*150 | 150 | 0 | 0 | Under maint.
46 | Sikalbaha 105 MW PP (Baraka Sikalbaha) |  | IPP | 6*17.5 | 105 | 34 | 903273
47 | Hathazari 100 MW peaking PP |  | PDB | 11*8.9 | 98 | 64 | 1119136 | Fuel shortage
48 | Dohazari -Kalaish 100 MW Peaking |  | PDB | 6*17 | 102 | 85 | 1201434 | Engine problem
49 | Juldah 100 MW Unit-1 (Acorn) |  | NENP | 8*13.45 | 100 | 48 | 1084440 | Fuel shortage
50 | Juldah 100 MW PP Unit-3 (Acorn) |  | IPP | 8*13.5 | 100 | 24 | 563520 | Fuel shortage
51 | Barabkunda 22 MW PP (Regent) |  | SIPP, PDB | 8*2.90 | 0 | 0 | 0 | Contract Expired
* | Malancha, Ctg. EPZ (United) |  |  | 5*8.73+3*9.34 | 0 | 28 | 522240
52 | Chattogram 108 MW PP (ECPV) |  | IPP | 16*7 | 108 | 19 | 563520 | Fuel shortage
53 | Kaptai 7 MW Solar PP |  | PDB | 7.4 MW | 7 | 0 | 15895
54 | Anwara 300 MW PP (United) |  | IPP | 17*17+24 | 300 | 51 | 1259564 | Fuel shortage
55 | Jodiac Power |  | IPP | 3*18.55+1*3.6 | 54 | 54 | 794604 | Fuel shortage
56 | Karnaphuli Power Ltd. |  | IPP | 18.415*6+6.5 | 110 | 92 | 2158650
57 | Juldah unit-2 (Acorn) |  | IPP | 8*13.6 | 100 | 25 | 588480 | Fuel shortage
58 | Anlima Energy Ltd. |  | IPP | 6*21.2 | 116 | 53 | 859364 | Fuel shortage
59 | Mirsharai 150 MW |  | BPDB-RPCL | 18.5*9 | 163 | 144 | 906618
60 | SS Power I |  | SS Power | 2*612 | 1224 | 990 | 22881816
| Cox's Bazar Wind |  | IPP | 66 | 60 | 18 | 360960 | On test.
61 | Matarbari 2*600 MW (CPGCL) |  | CPGCL | 0 | 575 | 363 | 7934545
| Mirsharai 150 MW (Gas) |  | BPDB-RPCL | 18.5*9 | 0 | 0 | 0 | On test.
| Sonagazi 75 MW Solar Plant |  | EGCB | 75 | 75 | 0 | 186300
| Chattogram area Total |  |  |  | 4457 | 2444 | 52188457
| Ashuganj TPP Unit- 3 |  | APSCL | 1*150 | 0 | 0 | 0 | Contract Expired
| Ashuganj TPP Unit- 4 |  | APSCL | 1*150 | 0 | 0 | 0 | Contract Expired
| Ashuganj TPP Unit- 5 |  | APSCL | 1*150 | 0 | 0 | 0 | Contract Expired
62 | Ashuganj 225 MW CCPP |  | APSCL | 1*142+1*75 | 221 | 198 | 5124000 | 0
63 | Ashuganj 450 MW CCPP(North) |  | APSCL | 1*360 | 360 | 280 | 7391000
64 | Ashuganj 450 MW CCPP(South) |  | APSCL | 1*360 | 360 | 260 | 6313000 | FGMO
65 | Ashuganj 420 MW CCPP(East) |  | APSCL | 284*1+116*1 | 400 | 230 | 5948500 | FGMO
66 | Ashuganj 50 MW PP |  | APSCL | 14*3.968 | 45 | 3 | 88848 | Gas shortage
67 | Ashuganj 55 MW PP (Precision) |  | QRPP | 0 | 55 | 0 | 0 | Gas shortage
68 | Ashuganj 195 MW PP (APSCL-United) |  | IPP | 20*9.73+1*16 | 195 | 8 | 133818 | Gas shortage
69 | Ashuganj 51 MW PP (Midland) |  | IPP | 6*9.34 | 51 | 51 | 1060333
70 | Ashuganj 150 MW PP (Midland) |  | IPP | 23*7.015 | 150 | 68 | 1527200 | Fuel shortage
71 | Titas 50 MW Peaking PP |  | PDB | 6*8.92 | 52 | 36 | 819552
72 | Chandpur 150 MW CCPP |  | PDB | 1*106+1*57 | 163 | 70 | 1857110 | Machine problem.
73 | Chandpur 200 MW (Desh energy) |  | IPP | 12*18.4 | 200 | 153 | 1895040 | Fuel shortage
74 | Feni 11 MW PP (Doreen) |  | SIPP, REB | 4*2.90 | 11 | 0 | 0
** | Impoprt (Tripura) |  | Imported power | 0 | 160 | 88 | 2051520
75 | Jangalia 33 MW PP (Summit) |  | SIPP, PDB | 4*8.73 | 33 | 32 | 784800
76 | Jangalia 52 MW PP (Lakdanavi) |  | IPP | 6*8.92 | 52 | 50 | 792173
77 | Cumilla 25 MW PP (Summit) |  | SIPP, REB | 3*3.67+2*6.97 | 25 | 12 | 187880 | Engine problem
| Daudkandi 200 MW PP (B.Trac) |  | IPP | 154*1.4 | 0 | 0 | 0
78 | Feni Lanka Power |  | IPP | 7*18.415+1*9.78 | 114 | 80 | 1471740
79 | Chowmuhani 113 MW |  | IPP | 12*9.78+2*3.1 | 113 | 85 | 1266720 | Fuel shortage
81 | Chandpur 115(Doreen) |  | IPP | 4*18.5+2*22.5 | 115 | 104 | 1944960
| Cumilla Area Total |  |  |  | 2875 | 1808 | 40658194
82 | RPCL 210MW CCPP |  | IPP | 4*35+1*70 | 202 | 27 | 468480 | Gas shortage
83 | Jamalpur 95 MW PP(Powerpac) |  | IPP | 0 | 0 | 0 | 0
84 | Sarishabari 3 MW Solar Plant |  | IPP | 1*3 | 3 | 0 | 11900
85 | Mymensingh 200 MW PP (United) |  | IPP | 9.78*21 | 200 | 125 | 2328000 | Engine problem
86 | Jamalpur 115 MW PP (United) |  | IPP | 9.78*12 | 115 | 77 | 1448400 | Engine problem
87 | Sutiakhali 50 MW Solar PP |  | IPP | 50 | 50 | 0 | 305880
88 | Tangail Palli Power Gen 22 MW |  | IPP | 4*6.7 | 22 | 12 | 184560 | Engine problem
| Bhairob 54.5 MW |  | IPP | 3*18.2 | 54 | 35 | 726840
| Mymensingh Area Total |  |  |  | 646 | 276 | 5474060
89 | Fenchugonj CCPP Phase-1 |  | PDB | 2*32+1*33 | 70 | 36 | 830000 | Machine problem.
90 | Fenchugonj CCPP Phase-2 |  | PDB | 2*35+1*35 | 90 | 58 | 1382280 | Machine problem.
91 | Kushiara 163 MW CCPP (KP) |  | IPP | 1*109+1*54 | 163 | 163 | 3477600
92 | Shajibazar 330 MW CCPP |  | PDB | 3*110 | 330 | 0 | 0 | Under maint.
93 | Fenchugonj 51 MW PP (Barakatullah) |  | RPP | 19*2.90 | 51 | 21 | 567600 | Engine problem
94 | Fenchuganj 44 MW (Energyprima) |  | NENP | 12*3.3+5*2 | 50 | 42 | 979992 | Engine problem
95 | Hobiganj 11 MW PP Cofidence-E |  | SIPP, REB | 4*2.90 | 11 | 10 | 241920 | Engine problem
96 | Shahjibazar GTPP Unit- 8 & 9 |  | PDB | 2*35 | 66 | 50 | 1219584
97 | Shahjibazar 86 MW PP (Shahjibazar) |  | RPP | 32*2.90 | 0 | 0 | 0 | Contract Expired
98 | Shahjibazar 100 MW GTPP |  | PDB | 1*100 | 100 | 0 | 0
99 | Sylhet 225 MW CCPP |  | PDB | 1*142+1*89 | 231 | 201 | 5122460
100 | Sylhet 20 MW GTPP |  | PDB | 1*20 | 20 | 0 | 0 | Under maint.
| Sylhet 50 MW PP (EPL) |  | NENP | 27*2 | 0 | 0 | 0 | Contract Expired
101 | Shahjahanulla 25 MW PP |  | SIPP, REB | 3*9.34 | 25 | 16 | 325632 | Engine problem
102 | Bibiana-II 341 MW CCPP (Summit) |  | IPP | 1*222+1*119 | 341 | 315 | 7329000 | FGMO
103 | Bibiyana-III 400 MW CCPP |  | PDB | 285*1+134*1 | 400 | 366 | 8494000 | FGMO
104 | Sylhet 10MW PP (Desh) |  | RPP | 6*1.95 | 0 | 0 | 0 | Contract Expired
105 | Bibiyana South 400 MW |  | PDB | 400 MW | 383 | 345 | 8145800 | FGMO
| Sylhet Area Total |  |  |  | 2331 | 1623 | 38115868
106 | Bheramara GTPP Unit-3 |  | PDB | 1*20 | 16 | 0 | 0
** | Bheramara (HVDC ) |  | Imported power | 2*500 | 1000 | 781 | 21290909
107 | Khulna 115 PP MW (KPCL-2) |  | NENP | 7*17 | 115 | 16 | 464640 | Fuel shortage
108 | Faridpur 50 MW Peaking PP |  | PDB | 8*6.89 | 54 | 42 | 338400
109 | Khulna 225 MW CCPP |  | NWPGCL | 1*150+1*75 | 230 | 0 | 0 | Fuel shortage
110 | Gopalganj 100 MW Peaking PP |  | PDB | 16*6.98 | 109 | 52 | 517760 | Engine problem
111 | Bheramara 410 MW CCPP |  | NWPGCL | 1*278+1*132 | 410 | 170 | 4957056 | Gas shortage
112 | Noapara 40 MW PP (Khanjahan Ali) |  | NENP | 5*8.5 | 40 | 40 | 373875
| Noapara 100 MW PP (Bangla Trac) |  | IPP | 70*1.4 | 0 | 0 | 0 | Contract Expired
113 | Rupsha 105 MW PP (Orion rupsha) |  | IPP | 6*18.445 | 105 | 72 | 1105920 | Engine problem
114 | Madhumati 100 MW PP |  | NWPGCL | 6*18 | 105 | 0 | 0
115 | Mongla Orion 100 MW Solar PP |  | IPP | 100 | 100 | 0 | 478080
116 | Khulna 330 MW CCPP (OIL) |  | BPDB | 1*220+1*110 | 336 | 0 | 0 | On test.
117 | Rampal 1320 MW (BIFPCL) |  | NTPC&BPDB | 617*2 | 1234 | 819 | 18152728
| Kulna 225 MW CCPP (GAS) |  | NWPGCL | 0 | 0 | 0 | 0
| Khulna Area Total |  |  |  | 3854 | 1992 | 47679368
118 | Barisal 110 MW PP (Summit ) |  | IPP | 7*17.076 | 110 | 16 | 370080 | Low demand
119 | Bhola 33 MW PP (Venture) |  | NENP | 1*34.50 | 10 | 10 | 225906
120 | Bhola 225 MW CCPP |  | PDB | 2*63+1*68 | 194 | 130 | 2594000 | Machine problem.
| Bhola 95 MW PP (Aggreko) |  | QRPP | 96*1.10 | 0 | 0 | 0 | Contract Expired
121 | Payra 1320 MW |  | BCPCL | 2*622 | 1244 | 1244 | 27553100
122 | Bhola Nutan Biddut BD LTD |  | IPP | 220 | 220 | 220 | 5168727
123 | United Payra Power Ltd. |  | IPP | 8*18.5+1*9.5 | 150 | 0 | 0 | reserve.
124 | Barisal 307 MW |  | IPP | 307*1 | 307 | 294 | 6872700
| Barisal 1 MW Solar Plant |  | BPDB | 1 | 1 | 0 | 0
| Barisal Area Total |  |  |  | 2236 | 1914 | 42784513
125 | Baghabari 71 MW GTPP |  | PDB | 1*71 | 71 | 0 | 0 | Gas shortage
| Baghabari 100 MW GTPP |  | PDB | 1*100 | 100 | 0 | 0 | Gas shortage
126 | Baghabari 50 MW Peaking PP |  | PDB | 6*8.9 | 52 | 38 | 775995
127 | Bera 70 MW Peaking PP |  | PDB | 9*8.29 | 71 | 10 | 66371 | Engine problem
128 | Amnura 50 MW PP(Sinha) |  | NENP | 7*7.79 | 28 | 35 | 579090 | Engine problem
129 | Katakhali 50 MW PP (Northern) |  | QRPP | 6*8.9 | 0 | 0 | 0 | Contract Expired
130 | Katakhali 50 MW Peaking PP |  | PDB | 6*8.7 | 50 | 45 | 422800
131 | Sirajgonj Unit-1 225MW |  | NWPGCL | 1*150+1*75 | 210 | 200 | 4271691 | Gas shortage
132 | Sirajgonj Unit-2 225MW |  | NWPGCL | 1*150+1*75 | 220 | 0 | 0
133 | Sirajgonj Unit-3 225MW |  | NWPGCL | 1*141 | 220 | 0 | 0 | Gas shortage
134 | Sirajgonj 400 MW CCPP Unit-4 |  | SNWPGCL | 1*282+1*132 | 414 | 414 | 8375345
135 | Santahar 50 MW Peaking PP |  | PDB | 6*8.7 | 50 | 36 | 355830 | Engine problem
| Bogra 22 MW PP (GBB) |  | RPP | 0 | 0 | 0 | 0 | Contract Expired
| Bogura 20 MW PP (Energyprima) |  | NENP | 5*3.3+5*2 | 0 | 0 | 0 | Contract Expired
136 | Ullapara 11 MW PP (Summit) |  | SIPP, REB | 4*2.90 | 11 | 8 | 121716 | Engine problem
137 | Natore 52 MW PP (Rajlanka) |  | IPP | 6*8.92 | 52 | 0 | 0 | Fuel shortage
138 | Chapainawabganj 100 MW Peaking PP |  | PDB | 12*8.924 | 104 | 88 | 502752 | Engine problem
| Baghabari 200 MW PP (Paramount) |  | IPP | 135*1.6 | 0 | 0 | 0 | Contract Expired
139 | Bagura 113 MW PP (Confidence)-2 |  | IPP | 6*18.55+7.2 | 113 | 92 | 1766208
140 | Confidence Power Bogura Unit-1 113 MW |  | IPP | 6*18.55 | 113 | 113 | 1818432
141 | Sirajgonj 6.55 MW Solar |  | NWPGCL | 1*6 | 6 | 0 | 31800
** | Adani Power Jharkhanda Ltd |  | Imported power | 748*2 | 1496 | 1461 | 33283637
| Rajshahi Area Total |  |  |  | 3381 | 2540 | 52371667
142 | Barapukuria TPP Unit-1 |  | PDB | 1*125 | 85 | 63 | 1385018
| Barapukuria TPP Unit-2 |  | PDB | 1*125 | 85 | 0 | 0 | Under maint.
143 | Barapukuria 275 MW TPP Unit-3 |  | PDB | 1*275 | 274 | 200 | 5131000
144 | Rangpur 20 MW GTPP |  | PDB | 1*20 | 20 | 0 | 0
145 | Saidpur 20 MW GTPP |  | PDB | 1*20 | 20 | 0 | 0
146 | Rangpur 113 MW PP (Confidence) |  | IPP | 9*6.984+7*7.015+3.15*2 | 113 | 113 | 1590288
147 | Sympa Solar Power 8MW |  | IPP | 8 MW | 8 | 0 | 38729
148 | Energypac Power Venture Thakurgaon Ltd. |  | IPP | 115 | 115 | 115 | 2088192
149 | Intraco Solar 30 MW |  | IPP | 1*30 | 30 | 0 | 86742
150 | Teesta Solar Limited |  | BPCL | 16*12.5 | 200 | 0 | 1013310
| Rangpur Area Total |  |  |  | 950 | 491 | 11333279
| Total |  |  |  | 26364 | 15708 | 349252358
| Eastern Grid Total |  |  |  | 15943 | 8771 | 195083531
| Western Grid Total |  |  |  | 10421 | 6937 | 154168827
| National Grid Total |  |  |  | 26364 | 15708 | 349252358
*Data collected from respective power station over telephone.
Executive Engineer
Network Operation Division
Page- 3

## P3
POWER GRID COMPANY OF BANGLADESH LTD.
NATIONAL LOAD DESPATCH CENTER
MAXIMUM LOAD SERVED BY DIFFERENT GRID SUB-STATIONS
QF-LDC-09
| Date: | 2024-06-12
Zone Total Scenario at Evening Peak Hour (21:00 Hr.)
| (a) ENTIRE EASTERN GRID: |  | 9700.03 | MW | (b) ENTIRE WESTERN GRID: |  | 4958.43 | MW
| i) Dhaka area |  |  | 5397.37 |  | MW | i) Khulna area | 1988.8 | MW
| ii) Chattogram area |  |  | 1379.4 |  | MW | ii) Barishal area | 511.4 | MW
| iii) Cumilla area |  |  | 1432 |  | MW | iii) Rajshahi area | 1743.6 | MW
| iv) Mymensingh area |  |  | 1010 |  | MW | iv) Rangpur area | 916 | MW
| v) Sylhet area |  |  | 692 |  | MW
|  | System Total Demand at Evening Peak Hour (a + b) = |  |  | 14658.46 | MW
Sl No. | Sub-station | Load (MW) | Time | Sl No. | Sub-station | Load (MW) | Time | Sl No. | Sub-station | Load (MW) | Time
| AKS | 0 | 00:00 | 67 | Jamalpur | 104 | 21:00 | 133 | Rahim | 48 | 23:00
| AKSML | 96 | 16:00 | 68 | Jashore | 163 | 19:30 | 134 | Rajbari | 84 | 00:00
| Aftabnagar | 44 | 00:00 | 69 | Jhenaidah | 149 | 22:00 | 135 | Rajendrapur | 116 | 19:00
| Agargaon | 125 | 13:00 | 70 | Joydebpur | 164 | 19:00 | 136 | Rajshahi | 144 | 21:00
| Agrabad | 100 | 22:00 | 71 | Joypurhat | 71 | 21:00 | 137 | Rajshahi-230 | 106 | 00:00
| Amnura | 79 | 00:00 | 72 | Juldah | 28 | 15:00 | 138 | Ramganj | 116 | 15:00
| Ashuganj | 94 | 23:00 | 73 | KSRM | 30 | 09:00 | 139 | Rampur | 34 | 00:00
| BIPTC | N/A | N/A | 74 | Kabirpur | 283 | 11:00 | 140 | Rangamati | 18 | 19:30
| BSRM | 193 | 19:00 | 75 | Kachua | 82 | 04:00 | 141 | Rangpur | 140 | 23:00
| Bagerhat | 108 | 02:00 | 76 | Kallyanpur | 123 | 19:00 | 142 | Ruppur | 6.2 | 11:00
| Bakulia | 103 | 00:00 | 77 | Kalurghat | 36 | 17:00 | 143 | SSM | 14 | 07:00
| Banani | 48.6 | 14:00 | 78 | Kamrangirchar | 57.52 | 13:00 | 144 | Saidpur | 104 | 23:00
| Bangabhaban | 22 | 10:00 | 79 | Kaptai | N/A | N/A | 145 | Satkhira | 148 | 01:00
| Barapukuria | 68 | 01:00 | 80 | Kazla | 119 | 16:00 | 146 | Satmasjid | 129 | 19:30
| Barguna | 26 | 00:00 | 81 | Keranigonj | 92 | 21:00 | 147 | Savar | 215 | 19:00
| Barishal | 127 | 21:00 | 82 | Khagrachori | 34 | 19:30 | 148 | SevenRings | 20.7 | 15:00
| Barishal-230 | 116 | 23:00 | 83 | Khulna | 99 | 21:00 | 149 | ShahCement | 25 | 01:00
| Baroaulia | 77 | 15:00 | 84 | Khulshi | 183 | 00:00 | 150 | Shahjadpur | 98 | 22:00
| Baroirhat | 66 | 06:00 | 85 | Kishoreganj | 142 | 10:00 | 151 | Shahjibazar | 161 | 23:00
| Bashundhara | 196 | 15:00 | 86 | Kodda | 254 | 20:00 | 152 | Shahmirpur | 53 | 00:00
| BashundharaCement | 12 | 01:00 | 87 | Kulaura | 56 | 21:00 | 153 | Shariatpur | 96 | 22:00
| Beanibazar | 86 | 21:00 | 88 | Kurigram | 63 | 02:00 | 154 | Sherpur | 140 | 23:00
| Benapole | 80 | 23:00 | 89 | Kushtia | 172 | 21:00 | 155 | Shikalbaha | 36 | 12:00
| Bhaluka | 140 | 07:00 | 90 | Lalbag | 94 | 13:00 | 156 | Shikalbaha-230 | N/A | N/A
| Bhandaria | 60 | 23:00 | 91 | Lalmonirhat | 54 | 00:00 | 157 | Shitalakhya | 110.4 | 15:00
| Bhangura | 44 | 20:00 | 92 | MI_Cement | 11.1 | 20:00 | 158 | Sholosohor | 47 | 15:00
| Bheramara(GK) | 78 | 21:00 | 93 | Madanganj | 31 | 19:00 | 159 | Shyampur | 164 | 04:00
| Bhulta | 240 | 19:30 | 94 | Madaripur | 132 | 22:00 | 160 | Siddhirganj | 134 | 15:00
| Bog-Sherpur | 70 | 03:00 | 95 | Madartek | 94.26 | 01:00 | 161 | Sirajganj | 134 | 22:00
| Bogura | 201 | 21:00 | 96 | Madunaghat | 54 | 19:30 | 162 | Sonargaon | 113 | 20:00
| Borhanuddin | 88 | 01:00 | 97 | Magura | 75 | 23:00 | 163 | Sreemongol | 76 | 21:00
| Brahmanbaria | 175 | 03:00 | 98 | Mahasthangarh | 84 | 22:00 | 164 | Sreepur | 67 | 08:00
| Cantonment | 164 | 00:00 | 99 | Manikganj | 126 | 19:30 | 165 | Srinagar | 51.8 | 23:00
| Chandpur | 76 | 19:00 | 100 | Maniknagar | 90 | 13:00 | 166 | Sunamganj | 64 | 22:00
| Chandraghona | 35 | 19:00 | 101 | Matarbari | 45 | 00:00 | 167 | Sylhet | 48 | 00:00
| Chapai | 87 | 22:00 | 102 | Matuail | 76 | 15:00 | 168 | Sylhet-132 | 129 | 19:00
| Charsaidpur | 43 | 05:00 | 103 | Millgate | 133 | 15:00 | 169 | TK | 34 | 19:30
| Chauddagram | 77 | 22:00 | 104 | Mirpur | 167 | 19:00 | 170 | Tangail | 190 | 20:00
| Chhatak | 39 | 22:00 | 105 | Mirsorai | 4 | 00:00 | 171 | Thakurgaon | 116 | 23:00
| Chowmuhani | 216 | 21:00 | 106 | Mirzapur | 38 | 19:00 | 172 | Tongi | 145 | 09:00
| Chuadanga | 116 | 00:00 | 107 | Mithapukur | 62 | 03:00 | 173 | Ullahpara | 28 | 00:00
| Coxsbazar | 131 | 19:00 | 108 | Modern | 0 | 00:00 | 174 | Ullon | 63 | 19:00
| Cumilla(N) | 209 | 00:00 | 109 | Mogbazar | 149.5 | 13:00 | 175 | Uttara | 82 | 12:00
| Cumilla(S) | 190 | 13:00 | 110 | Mongla | 48 | 00:00 | 176 | UttaraNew | 61 | 23:00
| Daudkandi | 160 | 20:00 | 111 | Motijheel | 48 | 15:00 | 177 | Zigatola | 96 | 15:00
| Dhaka | 50 | 13:00 | 112 | Munshiganj | 110 | 10:00
| Dhamrai | 134 | 19:30 | 113 | Mymensingh | 246 | 03:00
| Dhanmondi | 180 | 13:00 | 114 | Naogaon | 159 | 21:00
| Dohazari | 90 | 19:00 | 115 | Narail | 68 | 00:00
| Faridpur | 191 | 22:00 | 116 | Narinda | 73 | 15:00
| Fatullah | 73 | 10:00 | 117 | Narshingdi | 168 | 05:00
| Fenchuganj | 48 | 17:00 | 118 | Natore | 161 | 21:00
| Feni | 119 | 19:00 | 119 | Nawabganj | 56.1 | 23:00
| GPH | 95 | 12:00 | 120 | Netrakona | 114 | 22:00
| Ghatail | 38 | 19:30 | 121 | New | 60 | 12:00
| Ghorashal | 45 | 04:00 | 122 | Niamatpur | 90 | 22:00
| Goalpara | 36 | 00:00 | 123 | Noapara | 56 | 15:00
| Gollamari | 88 | 00:00 | 124 | PHP | 10 | 11:00

## Voltage
e
MAXIMUM & MINIMUM VOLTAGES OF DIFFERENT GRID SUB-STATIONS:
| Date: | 2024-06-12 | [7 empty] | QF-LDC-10
| Sub-Station | Max Voltage | Hour | Min | Hour | Sub-Station | Maxm | Hour | Min | Hour
|  |  |  | Voltage |  |  | Voltage |  | Voltage
| 400 KV | KV | Hour | KV | Hour | 400 KV | KV | Hour | KV | Hour
14 | Aminbazar | 379 | 04:00 | 215 | 10:00 | Kaliakoir | 362 | 01:00 | 261 | 02:00
| Ashuganj | 405 | 6:00 | 385 | 14:00 | Madunaghat_I | 418 | 21:00 | 411 | 5:00
| Bhulta | 396 | 05:00 | 381 | 12:00 | Meghnaghat | 375 | 07:00 | 335 | 00:00
| Bibiana | 394 | 14:00 | 385 | 19:00 | Payra | 408 | 17:00 | 400 | 00:00
| BIPTC | 405 | 06:00 | 387 | 15:00 | Rahanpur | 399 | 18:00 | 385 | 10:00
| Bogura | 392 | 18:00 | 377 | 11:00 | Rampal | 399 | 18:00 | 389 | 13:00
| Gopalganj | 391 | 18:00 | 382 | 13:00
| 230 KV | KV |  | KV |  | 230 KV | KV |  | KV
| Agargaon | 226 | 05:00 | 215 | 13:00 | Hasnabad | 224 | 06:00 | 216 | 17:00
| AKSML | 230 | 21:00 | 220 | 03:00 | Hathazari | 231 | 19:30 | 224 | 00:00
| Aminbazar | 224 | 05:00 | 215 | 10:00 | Ishurdi | 236 | 18:00 | 226 | 12:00
| Ashuganj | 230 | 01:00 | 223 | 12:00 | Jhenaidah | 226 | 18:30 | 213 | 13:00
| Ashuganj-400 | 230 | 6:00 | 223 | 13:00 | Kaliakoir | 230 | 04:00 | 220 | 09:00
| Baghabari | 230 | 18:00 | 221 | 12:00 | Keranigonj | 225 | 04:00 | 215 | 12:00
| Barapukuria | 215 | 18:00 | 209 | 22:00 | Khulna(S) | 228 | 18:30 | 216 | 13:00
| Barapukuria-230 | 215 | 18:00 | 209 | 22:00 | Madunaghat_I | 229 | 18:30 | 215 | 14:00
| Barishal | 236 | 07:00 | 225 | 22:00 | Maniknagar | 225 | 04:00 | 214 | 16:00
| Bheramara | 235 | 18:00 | 225 | 12:00 | Meghnaghat | 230 | 03:00 | 226 | 00:00
| Bhulta | 228 | 05:00 | 217 | 12:00 | Meghnaghat-400 | 228 | 07:00 | 220 | 12:00
| Bibiana | 227 | 14:00 | 221 | 19:00 | Mirsorai | 230 | 21:00 | 218 | 13:00
| BIPTC | 236 | 18:00 | 224 | 12:00 | Rajshahi | 234 | 18:00 | 223 | 12:00
| Bogura | 221 | 18:00 | 214 | 07:00 | Rampal | 228 | 18:00 | 218 | 13:00
| Bogura-400 | 223 | 18:00 | 215 | 10:00 | Rampur | N/A | N/A | N/A | N/A
| Borhanuddin | 239 | 18:30 | 232 | 00:00 | Rampura | 225 | 02:00 | 213 | 13:00
| BSRM | 229 | 19:30 | 220 | 00:00 | Shikalbaha | 230 | 21:00 | 221 | 04:00
| Cumilla(N) | 225 | 18:00 | 219 | 12:00 | Shyampur | 226 | 04:00 | 217 | 12:00
| Fenchuganj | 232 | 07:00 | 225 | 19:00 | Siddhirganj | 225 | 05:00 | 218 | 11:00
| Ghorashal | 232 | 01:00 | 225 | 09:00 | Sirajgonj | 233 | 18:00 | 228 | 11:00
| Ghorashal-230 | 227 | 03:00 | 217 | 12:00 | Sreepur | 225 | 01:00 | 219 | 13:00
| GPH | 229 | 21:00 | 221 | 12:00 | Tongi | 224 | 04:00 | 213 | 09:00
| Haripur | 224 | 05:00 | 216 | 12:00
| 132 KV | KV |  | KV |  | 132 KV | KV |  | KV
| Aftabnagar | 135 | 04:00 | 124 | 15:00 | Kushtia | 133 | 18:00 | 126 | 13:00
| Agargaon | 136 | 04:00 | 127 | 13:00 | Lalbag | 134 | 05:00 | 126 | 15:00
| Agrabad | 134 | 21:00 | 128 | 00:00 | Lalmonirhat | 125 | 10:00 | 117 | 22:00
| AKS | 132 | 21:00 | 126 | 00:00 | Madanganj | 132 | 03:00 | 126 | 17:00
| Aminbazar | 137 | 07:00 | 126 | 12:00 | Madaripur | 128 | 18:00 | 122 | 00:00
| Amnura | 138 | 01:00 | 121 | 21:00 | Madartek | 135 | 04:00 | 124 | 15:00
| Ashuganj | 135 | 00:00 | 133 | 12:00 | Madunaghat | 135 | 21:00 | 129 | 00:00
| Bagerhat | 131 | 18:00 | 118 | 13:00 | Magura | 135 | 18:00 | 125 | 13:00
| Bakulia | 135 | 14:00 | 130 | 00:00 | Mahasthangarh | 129 | 18:00 | 122 | 07:00
| Banani | 134 | 03:00 | 122 | 16:00 | Manikganj | 124 | 01:00 | 118 | 14:00
| Bangabhaban | 130 | 01:00 | 121 | 16:00 | Maniknagar | 131 | 04:00 | 122 | 12:00
| Barapukuria | 133 | 03:00 | 127 | 22:00 | Matarbari | 121 | 21:00 | 113 | 00:00
| Barguna | 132 | 18:00 | 123 | 02:00 | Matuail | 132 | 05:00 | 125.6 | 16:00
| Barishal | 134 | 08:00 | 126 | 03:00 | Millgate | 132 | 04:00 | 121 | 09:00
| Barishal-230 | 133 | 07:00 | 125 | 22:00 | Mirpur | 135 | 04:00 | 126 | 13:00
| Baroaulia | 134 | 21:00 | 128 | 00:00 | Mirzapur | 123 | 01:00 | 117 | 12:00
| Baroirhat | 128 | 18:00 | 121 | 04:00 | Mithapukur | 127 | 03:00 | 120 | 08:00
| Bashundhara | 135 | 05:00 | 122 | 10:00 | MI_Cement | 134 | 05:00 | 126 | 16:00
| BashundharaCement | 132 | 03:00 | 126 | 17:00 | Modern | 135 | 21:00 | 129 | 00:00
| Beanibazar | 126 | 06:00 | 119 | 19:00 | Mogbazar | 135 | 03:00 | 125 | 12:00
| Benapole | 133 | 18:30 | 120 | 14:00 | Mongla | 129 | 18:00 | 118 | 04:00
| Bhaluka | 126 | 17:00 | 121 | 10:00 | Motijheel | 130 | 01:00 | 121 | 15:00
| Bhandaria | 130 | 08:00 | 115 | 22:00 | Munshiganj | 132 | 05:00 | 125 | 16:00
| Bhangura | 134 | 18:00 | 129 | 12:00 | Mymensingh | 129 | 10:00 | 116 | 13:00
| Bheramara | 134 | 18:00 | 130 | 12:00 | Naogaon | 126 | 18:00 | 117 | 13:00
| Bheramara(GK) | 134 | 18:00 | 129 | 13:00 | Narail | 136 | 18:00 | 125 | 00:00
| Bhulta | 120 | 00:00 | 116 | 12:00 | Narinda | 131 | 5:00 | 122 | 12:00
| Bog-Sherpur | 130 | 18:00 | 123 | 07:00 | Narshingdi | 123 | 06:00 | 117 | 10:00
| Bogura | 132 | 18:00 | 125 | 07:00 | Natore | 132 | 18:00 | 126 | 12:00
| Bogura-230 | 132 | 18:00 | 124 | 07:00 | Nawabganj | 134 | 05:00 | 127 | 12:00
| Brahmanbaria | 125 | 04:00 | 120 | 13:00 | Netrakona | 129 | 07:00 | 116 | 14:00
| Cantonment | 135 | 04:00 | 126 | 13:00 | New | 130 | 04:00 | 123 | 09:00
| Chandpur | 131 | 18:00 | 120 | 05:00 | Niamatpur | 134 | 18:00 | 129 | 21:00
| Chandraghona | 134 | 14:00 | 129 | 00:00 | Noapara | 135 | 18:30 | 123 | 13:00
| Chapai | 132 | 18:00 | 124 | 00:00 | Pabna | 133 | 18:00 | 127 | 13:00
| Charsaidpur | 133 | 02:00 | 126 | 16:00 | Palashbari | 125 | 17:00 | 118 | 22:00
| Chauddagram | 128 | 14:00 | 121 | 03:00 | Panchagarh | 137 | 04:00 | 123 | 08:00
| Chhatak | 132 | 04:00 | 121 | 19:00 | Patuakhali | 132 | 18:00 | 126 | 00:00
| Chowmuhani | 124 | 18:00 | 116 | 09:00 | Payra | 134 | 18:00 | 130 | 00:00
| Chuadanga | 130 | 18:30 | 116 | 13:00 | PHP | 128 | 14:00 | 118 | 07:00
| Coxsbazar | 124 | 06:00 | 114 | 00:00 | Postogola | 133 | 05:00 | 128 | 12:00
| Cumilla(N) | 131 | 18:00 | 126 | 12:00 | Purbachal | 134 | 02:00 | 122 | 09:00
| Cumilla(S) | 131 | 05:00 | 124 | 12:00 | Purbasadipur | 128 | 03:00 | 119 | 07:00
| Daudkandi | 124 | 06:00 | 116 | 20:00 | Rahanpur | 137 | 18:00 | 132 | 11:00
| Dhaka | 136 | 05:00 | 125 | 15:00 | Rahim | 131 | 03:00 | 125 | 12:00
| Dhamrai | 134 | 01:00 | 126 | 12:00 | Rajbari | 129 | 18:00 | 121 | 23:00
| Dhanmondi | 132 | 04:00 | 126 | 12:00 | Rajendrapur | 124 | 00:00 | 117 | 12:00
| Dohazari | 132 | 21:00 | 127 | 03:00 | Rajshahi | 133 | 18:00 | 126 | 13:00
| Faridpur | 128 | 18:00 | 122 | 00:00 | Rajshahi-230 | 135 | 18:00 | 115 | 00:00
| Fatullah | 132 | 05:00 | 126 | 17:00 | Ramganj | 126 | 18:30 | 114 | 07:00
| Fenchuganj | 131 | 06:00 | 128 | 23:00 | Rampur | 134 | 21:00 | 127 | 00:00
| Feni | 126 | 18:30 | 120 | 05:00 | Rampura | 134 | 02:00 | 124 | 12:00
| Ghatail | 125 | 01:00 | 113 | 19:30 | Rangamati | 133 | 21:00 | 128 | 00:00
| Ghorashal | 135 | 01:00 | 129 | 13:00 | Rangpur | 127 | 18:00 | 120 | 07:00
| Goalpara | 134 | 18:30 | 123 | 13:00 | Ruppur | 135 | 18:00 | 130 | 12:00
| Gollamari | 134 | 16:00 | 125 | 13:00 | Saidpur | 131 | 04:00 | 120 | 19:30
| Gopalganj | 129 | 18:30 | 122 | 13:00 | Satkhira | 130 | 18:30 | 116 | 13:00
| Gopalganj-400 | 128 | 18:00 | 124 | 00:00 | Satmasjid | 135 | 04:00 | 126 | 13:00
| Gulshan | 135 | 05:00 | 124 | 15:00 | Savar | 137 | 05:00 | 126 | 12:00
| Halishahar | 135 | 21:00 | 129 | 00:00 | SevenRings | 136 | 04:00 | 128 | 13:00
| Haripur | 131 | 03:00 | 125 | 12:00 | ShahCement | 133 | 03:00 | 126 | 16:00
| HaripurSBU | 131 | 03:00 | 125 | 12:00 | Shahjadpur | 136 | 00:00 | 133 | 09:00
| Hasnabad | 133 | 02:00 | 128 | 15:00 | Shahjibazar | 124 | 07:00 | 120 | 00:00
| Hathazari | 135 | 18:00 | 131 | 00:00 | Shahmirpur | 136 | 21:00 | 131 | 00:00
| Ishurdi | 136 | 18:00 | 131 | 12:00 | Shariatpur | 127 | 18:30 | 119 | 22:00
| Jaldhaka | 129 | 04:00 | 117 | 22:00 | Sherpur | 130 | 01:00 | 116 | 15:00
| Jamalpur | 133 | 10:00 | 121 | 17:00 | Shikalbaha | 125 | 14:00 | 119 | 00:00
| Jashore | 135 | 18:30 | 122 | 13:00 | Shikalbaha-230 | 137 | 21:00 | 131 | 07:00
| Jhenaidah | 136 | 18:00 | 128 | 12:00 | Shitalakhya | 134 | 05:00 | 126 | 16:00
| Jhenaidah-230 | 134 | 09:00 | 127 | 18:00 | Sholosohor | 134 | 21:00 | 128 | 00:00
| Joydebpur | 135 | 22:00 | 124 | 10:00 | Shyampur | 129 | 00:00 | 123 | 16:00
| Joypurhat | 124 | 18:30 | 114 | 21:00 | Shyampur-230 | 131 | 04:00 | 125 | 17:00
| Juldah | 137 | 21:00 | 130 | 00:00 | Siddhirganj | 133 | 05:00 | 126 | 12:00
| Kabirpur | 127 | 03:00 | 118 | 17:00 | Sirajganj | 130 | 18:30 | 124 | 07:00
| Kachua | 130 | 18:00 | 120 | 03:00 | Sonargaon | 130 | 01:00 | 124 | 11:00
| Kaliakoir | 136 | 01:00 | 122 | 09:00 | Sreemongol | 125 | 04:00 | 121 | 15:00
| Kallyanpur | 127 | 04:00 | 122 | 13:00 | Sreepur | 130 | 01:00 | 125 | 13:00
| Kalurghat | 134 | 19:30 | 129 | 00:00 | Srinagar | 133 | 04:00 | 127 | 12:00
| Kamrangirchar | 134 | 06:00 | 121 | 12:00 | SSM | 137 | 21:00 | 131 | 03:00
| Kaptai | 135 | 21:00 | 132 | 5:00 | Sunamganj | 127 | 04:00 | 119 | 19:00
| Kazla | 130 | 04:00 | 121 | 13:00 | Sylhet | 129 | 04:00 | 124 | 19:30
| Keranigonj | 134 | 04:00 | 128 | 12:00 | Sylhet-132 | 130 | 04:00 | 126 | 19:00
| Khagrachori | 132 | 21:00 | 127 | 00:00 | Tangail | 122 | 01:00 | 113 | 17:00
| Khulna | 135 | 18:30 | 122 | 13:00 | Thakurgaon | 136 | 04:00 | 121 | 19:30
| Khulna(S) | 136 | 18:30 | 126 | 13:00 | TK | 136 | 21:00 | 130 | 00:00
| Khulshi | 133 | 21:00 | 127 | 00:00 | Tongi | 130 | 00:00 | 125 | 09:00
| Kishoreganj | 128 | 01:00 | 122 | 12:00 | Ullahpara | 133 | 03:00 | 127 | 13:00
| Kodda | 131 | 19:30 | 117 | 17:00 | Ullon | 135 | 05:00 | 124 | 15:00
| KSRM | 134 | 21:00 | 128 | 02:00 | Uttara | 135 | 03:00 | 127 | 12:00
| Kulaura | 130 | 07:00 | 125 | 19:00 | UttaraNew | 137 | 05:00 | 124 | 15:00
| Kurigram | 128 | 18:00 | 119 | 09:00 | Zigatola | 133 | 04:00 | 127 | 13:00

## L-Curve
Date | 2024-06-12
.
TIME | E-W INT.(Export) | EAST GRID | WEST GRID | TOTAL |  |  | DAILY LOAD CURVE
0:00 | 744 | 8313 | 6974 | 15287 |  |  |  | QF-LDC-11
0:30 | 679 | 8321 | 6820 | 15141 | Date: | 2024-06-12
1:00 | 614 | 8329 | 6666 | 14995
1:30 | 564 | 8263.5 | 6622 | 14885.5
2:00 | 514 | 8198 | 6578 | 14776
2:30 | 557 | 8129.5 | 6498.5 | 14628 | [5 empty] | Gen. at Eve. Peak | 15708 | 15708 MW (21:00 )
3:00 | 600 | 8061 | 6419 | 14480 | [6 empty] | 21:00
3:30 | 601 | 8053.5 | 6368 | 14421.5 | [5 empty] | Gen. at Day Peak | 13954 | 13954 MW (12:00 )
4:00 | 602 | 8046 | 6317 | 14363 | [6 empty] | 12:00
4:30 | 580 | 8025 | 6190 | 14215 | [5 empty] | Highest Generation | 15726
5:00 | 558 | 8004 | 6063 | 14067 | [6 empty] | 23:00
5:30 | 570 | 7833 | 5883.5 | 13716.5
6:00 | 582 | 7662 | 5704 | 13366
6:30 | 626 | 7633 | 5707.5 | 13340.5
7:00 | 670 | 7604 | 5711 | 13315
7:30 | 740 | 7499.5 | 5626 | 13125.5
8:00 | 810 | 7395 | 5541 | 12936
8:30 | 934 | 7460.5 | 5688 | 13148.5
9:00 | 1058 | 7526 | 5835 | 13361
9:30 | 1136 | 7588 | 5904.5 | 13492.5
10:00 | 1214 | 7650 | 5974 | 13624
10:30 | 1219 | 7684 | 5951.5 | 13635.5
11:00 | 1224 | 7718 | 5929 | 13647
11:30 | 1202 | 7790.5 | 6010 | 13800.5
12:00 | 1180 | 7863 | 6091 | 13954
12:30 | 1184 | 7940.5 | 6214 | 14154.5
13:00 | 1188 | 8018 | 6337 | 14355
13:30 | 1121 | 7994.5 | 6297 | 14291.5
14:00 | 1054 | 7971 | 6257 | 14228
14:30 | 1077 | 8099.5 | 6330.5 | 14430
15:00 | 1100 | 8228 | 6404 | 14632
15:30 | 1147 | 8129 | 6395 | 14524
16:00 | 1194 | 8030 | 6386 | 14416
16:30 | 1177 | 8093.5 | 6231 | 14324.5
17:00 | 1160 | 8157 | 6076 | 14233
17:30 | 1165 | 8024 | 5969.5 | 13993.5
18:00 | 1170 | 7891 | 5863 | 13754
18:30 | 1132 | 8306 | 6149 | 14455
19:00 | 1094 | 8721 | 6435 | 15156
19:30 | 846 | 8694 | 6858 | 15552
20:00 | 680 | 8802 | 6782 | 15584 |  |  |  | Executive Engineer
20:30 | 665 | 8786.5 | 6859.5 | 15646 |  |  |  | Network Operation Division
21:00 | 650 | 8771 | 6937 | 15708
21:30 | 620 | 8743 | 6944 | 15687
22:00 | 590 | 8715 | 6951 | 15666 |  |  |  |  | Page 6 of 7
22:30 | 640 | 8715.5 | 6980.5 | 15696
23:00 | 690 | 8716 | 7010 | 15726
23:30 | 717 | 8514.5 | 6992 | 15506.5
24:00 | 744 | 8313 | 6974 | 15287
15708 MW (21:00 )
13954 MW (12:00 )

## En-Curve
DAILY ENERGY CURVE
Date | 2024-06-12 |  | Energy |  | 349252358
[15 empty] | 2024-06-12 | [5 empty] | QF-LDC-12
TIME | GAS | HVDC | P.GEN(GAS). | P.GEN(HSD) | P.GEN(HFO). | COAL | HYDRO | G.GEN(HSD) | G.GEN(HFO) | TRIPURA | SOLAR | WIND | SHORTAGE
0:00 | 3835 | 782 | 1800 | 0 | 2595 | 5483 | 115 | 0 | 574 | 90 | 0 | 13 | 967.415
0:30 | 3850 | 782 | 1764 | 0 | 2619 | 5368.5 | 115 | 0 | 545.5 | 90 | 0 | 7 | 1011.345 |  |  | Date: | 43993
1:00 | 3865 | 782 | 1728 | 0 | 2643 | 5254 | 115 | 0 | 517 | 90 | 0 | 1 | 1055.275
1:30 | 3875 | 782 | 1709.5 | 0 | 2647.5 | 5204.5 | 115 | 0 | 461.5 | 90 | 0 | 0.5 | 1040.4725 | [9 empty] | Total Energy | 349.2524 | 349.2524 | Total Energy Gen 349.252 MKWHr Energy Not Served 14.417 MKWHr Energy Requirement 363.670 MKWHr
2:00 | 3885 | 782 | 1691 | 0 | 2652 | 5155 | 115 | 0 | 406 | 90 | 0 | 0 | 1025.67 | [9 empty] | Energy not Served | 14.4172 | 14.4172
2:30 | 3825.5 | 851 | 1663 | 0 | 2607.5 | 5087.5 | 115 | 0 | 388 | 89 | 0 | 1.5 | 856.635 | [9 empty] | Energy Requirement | 363.6695 | 363.6695
3:00 | 3766 | 920 | 1635 | 0 | 2563 | 5020 | 115 | 0 | 370 | 88 | 0 | 3 | 687.6
3:30 | 3768.5 | 922.5 | 1636 | 0 | 2520.5 | 5012.5 | 115 | 0 | 356.5 | 88 | 0 | 2 | 600.2175 | [8 empty] | Shortage
4:00 | 3771 | 925 | 1637 | 0 | 2478 | 5005 | 115 | 0 | 343 | 88 | 0 | 1 | 512.835
4:30 | 3764.5 | 922 | 1631.5 | 0 | 2367.5 | 5010.5 | 113.5 | 0 | 314 | 85 | 0 | 6.5 | 510.925
5:00 | 3758 | 919 | 1626 | 0 | 2257 | 5016 | 112 | 0 | 285 | 82 | 0 | 12 | 509.015
5:30 | 3794.5 | 920 | 1628.5 | 0 | 1898 | 5008 | 112 | 0 | 253 | 75 | 7.5 | 20 | 461.7425
6:00 | 3831 | 921 | 1631 | 0 | 1539 | 5000 | 112 | 0 | 221 | 68 | 15 | 28 | 414.47
6:30 | 3799.5 | 921 | 1619 | 0 | 1555.5 | 4984.5 | 112 | 0 | 193 | 69 | 45.5 | 41.5 | 367.235 | [7 empty] | Coal
7:00 | 3768 | 921 | 1607 | 0 | 1572 | 4969 | 112 | 0 | 165 | 70 | 76 | 55 | 320
7:30 | 3788.5 | 921 | 1607.5 | 0 | 1525 | 4798 | 112.5 | 0 | 168 | 77 | 93.5 | 34.5 | 309.935 | [6 empty] | Oil
8:00 | 3809 | 921 | 1608 | 0 | 1478 | 4627 | 113 | 0 | 171 | 84 | 111 | 14 | 299.87
8:30 | 3829 | 923 | 1688 | 0 | 1465.5 | 4713.5 | 113 | 0 | 167.5 | 83 | 152 | 14 | 302.2575
9:00 | 3849 | 925 | 1768 | 0 | 1453 | 4800 | 113 | 0 | 164 | 82 | 193 | 14 | 304.645
9:30 | 3914 | 925.5 | 1777 | 0 | 1493 | 4780 | 113 | 0 | 177.5 | 84 | 220.5 | 8 | 293.6625
10:00 | 3979 | 926 | 1786 | 0 | 1533 | 4760 | 113 | 0 | 191 | 86 | 248 | 2 | 282.68
10:30 | 3838 | 925.5 | 1701.5 | 0 | 1684.5 | 4754 | 114 | 0 | 206.5 | 88 | 305.5 | 18 | 319.4475
11:00 | 3697 | 925 | 1617 | 0 | 1836 | 4748 | 115 | 0 | 222 | 90 | 363 | 34 | 356.215
11:30 | 3702 | 924.5 | 1744.5 | 0 | 1815.5 | 4835 | 115 | 0 | 217.5 | 91 | 332 | 23.5 | 438.8225
12:00 | 3707 | 924 | 1872 | 0 | 1795 | 4922 | 115 | 0 | 213 | 92 | 301 | 13 | 521.43
12:30 | 3761.5 | 924 | 1871.5 | 0 | 1823.5 | 4993 | 115 | 0 | 231 | 92 | 328 | 15 | 581.715
13:00 | 3816 | 924 | 1871 | 0 | 1852 | 5064 | 115 | 0 | 249 | 92 | 355 | 17 | 642
13:30 | 3816 | 924 | 1871 | 0 | 1852 | 5064 | 115 | 0 | 249 | 92 | 355 | 17 | 642
14:00 | 3816 | 924 | 1871 | 0 | 1852 | 5064 | 115 | 0 | 249 | 92 | 355 | 17 | 642
14:30 | 3866 | 924 | 1815 | 0 | 2052.5 | 5051.5 | 115 | 0 | 254 | 91 | 309.5 | 15 | 687.5
15:00 | 3916 | 924 | 1759 | 0 | 2253 | 5039 | 115 | 0 | 259 | 90 | 264 | 13 | 733
15:30 | 3893.5 | 923 | 1738 | 0 | 2227 | 5040.5 | 114.5 | 0 | 265 | 89 | 221 | 12.5 | 741
16:00 | 3871 | 922 | 1717 | 0 | 2201 | 5042 | 114 | 0 | 271 | 88 | 178 | 12 | 749
16:30 | 3904.5 | 922.5 | 1703 | 0 | 2223 | 4937 | 113 | 0 | 279 | 88 | 142 | 12.5 | 717
17:00 | 3938 | 923 | 1689 | 0 | 2245 | 4832 | 112 | 0 | 287 | 88 | 106 | 13 | 685
17:30 | 3783 | 923.5 | 1632.5 | 0 | 2307.5 | 4751 | 111.5 | 0 | 317 | 85 | 68.5 | 14 | 579.5
18:00 | 3628 | 924 | 1576 | 0 | 2370 | 4670 | 111 | 0 | 347 | 82 | 31 | 15 | 474
18:30 | 3773 | 923.5 | 1665 | 0 | 2541 | 4786 | 111 | 0 | 535.5 | 88 | 15.5 | 16.5 | 472.885
19:00 | 3918 | 923 | 1754 | 0 | 2712 | 4902 | 111 | 0 | 724 | 94 | 0 | 18 | 471.77
19:30 | 3840 | 922 | 1766 | 0 | 2792 | 5236 | 111 | 0 | 779 | 88 | 0 | 18 | 482.275
20:00 | 3895 | 781 | 1780 | 0 | 2813 | 5306 | 111 | 0 | 797 | 86 | 0 | 15 | 492.78
20:30 | 3880 | 781 | 1794.5 | 0 | 2814 | 5370 | 111.5 | 0 | 791.5 | 87 | 0 | 16.5 | 600.695
21:00 | 3865 | 781 | 1809 | 0 | 2815 | 5434 | 112 | 0 | 786 | 88 | 0 | 18 | 708.61
21:30 | 3877.5 | 781.5 | 1811 | 0 | 2835 | 5441 | 112.5 | 0 | 726 | 88 | 0 | 14.5 | 776.415
22:00 | 3890 | 782 | 1813 | 0 | 2855 | 5448 | 113 | 0 | 666 | 88 | 0 | 11 | 844.22
22:30 | 3889.5 | 782 | 1822 | 0 | 2863 | 5453.5 | 113.5 | 0 | 664.5 | 90 | 0 | 18 | 839.445
23:00 | 3889 | 782 | 1831 | 0 | 2871 | 5459 | 114 | 0 | 663 | 92 | 0 | 25 | 834.67
23:30 | 3862 | 782 | 1815.5 | 0 | 2733 | 5471 | 114.5 | 0 | 618.5 | 91 | 0 | 19 | 901.0425 |  |  | Max Temp. in Dhaka |  | 35.9°C
24:00 | 3835 | 782 | 1800 | 0 | 2595 | 5483 | 115 | 0 | 574 | 90 | 0 | 13 | 967.415
Executive Engineer
Network Operation Division
Page 5 of 7
GAS
Oil
HVDC
COAL
HYDRO
SOLAR
Total Energy Gen 349.252 MKWHr Energy Not Served 14.417 MKWHr Energy Requirement 363.670 MKWHr
Shortage
Note on W13: Author:

## Generation
2024-06-12
Si No | Unit | 1:00 | 2:00 | 3:00 | 4:00 | 5:00 | 6:00 | 7:00 | 8:00 | 9:00 | 10:00 | 11:00 | 12:00 | 13:00 | 14:00 | 15:00 | 16:00 | 17:00 | 18:00 | 18:30 | 19:00 | 19:30 | 20:00 | 21:00 | 22:00 | 23:00 | 24:00 | KWH
1 | Karnaphuli Hydro PP Unit-1, 2 & 3 | 75 | 75 | 75 | 75 | 75 | 75 | 75 | 75 | 75 | 75 | 75 | 75 | 75 | 75 | 75 | 75 | 75 | 75 |  | 75 | 75 | 75 | 75 | 75 | 75 | 75 | 1818780
2 | Karnaphuli Hydro PP Unit-4 & 5 | 40 | 40 | 40 | 40 | 37 | 37 | 37 | 38 | 38 | 38 | 40 | 40 | 40 | 40 | 40 | 39 | 37 | 36 |  | 36 | 36 | 36 | 37 | 38 | 39 | 40 | 928000
3 | Chattogram TPP-1
4 | Chattogram TPP-2
5 | Raozan 25 MW PP | [26 empty] | 0
| Teknaf 20MW PP (Solartech) | [5 empty] | 0 | 0 | 2 | 2 | 0 | 4 | 5 | 4 | 12 | 8 | 6 | 3 | 1 | [8 empty] | 42795
6 | Sikalbaha 225MW CCPP (Gas) | 223 | 223 | 224 | 225 | 225 | 224 | 225 | 221 | 221 | 220 | 220 | 223 | 225 | 225 | 223 | 221 | 220 | 220 |  | 220 | 220 | 220 | 221 | 221 | 222 | 224 | 5292923
7 | Sikalbaha 225MW CCPP(Oil)
8
9 | Sikalbaha 150MW GTPP
10 | Sikalbaha 150MW GTPP(Oil)
| Dohazari -Kalaish 100 MW Peaking | 78 | 68 | 51 | 34 | 34 | 34 | 34 | 34 | 34 | 34 | 34 | 34 | 34 | 34 | 34 | 34 | 34 | 34 |  | 85 | 85 | 85 | 85 | 85 | 85 | 85 | 1201434
12 | Hathazari 100 MW peaking PP | 40 | 40 | 40 | 40 | 40 | 40 | 40 | 40 | 40 | 40 | 42 | 42 | 40 | 40 | 40 | 43 | 56 | 64 |  | 64 | 64 | 64 | 64 | 63 | 63 | 63 | 1119136
| Sikalbaha 105 MW PP (Baraka Sikalbaha) | 34 | 34 | 34 | 34 | 34 | 34 | 34 | 34 | 34 | 34 | 34 | 17 | 17 | 24 | 34 | 51 | 51 | 51 |  | 51 | 51 | 51 | 34 | 34 | 34 | 34 | 903273
Daudkandi 200 MW PP (B.Trac)
14 | Titas 50 MW Peaking PP | 43 | 43 | 43 | 43 | 43 | 43 |  |  |  |  | 29 | 41 | 42 | 42 | 42 | 35 | 38 | 44 |  | 44 | 44 | 44 | 36 | 44 | 44 | 44 | 819552
15 | 210 MW Siddhirgonj TPP
16 | Siddhirgonj 2*120 MW GTPP
17 | Siddhirganj 335 MW CCPP | 322 | 316 | 319 | 321 | 324 | 324 | 280 | 280 | 280 | 318 | 270 | 313 | 308 | 270 | 312 | 312 | 316 | 250 |  | 314 | 317 | 316 | 310 | 310 | 310 | 308 | 7372340
18 | Kodda 300 MW PP Unit-2 (Summit) | 286 | 283 | 293 | 293 | 293 | 0 |  |  |  | 20 | 245 | 293 | 293 | 286 | 275 | 278 | 275 | 275 |  | 275 | 275 | 283 | 278 | 278 | 278 | 276 | 5474836
19 | Ashuganj 195 MW PP (APSCL-United) | [9 empty] | 8 | 8 | 8 | 8 | 8 | 8 | 8 | 8 | 8 |  | 8 | 8 | 8 | 8 | 8 | 8 | 8 | 133818
20 | Ghorasal TPP (Unit-1&2)
21 | Ghorasal Repowered CCPP:Unit-3 (GT
22 | Ghorasal Repowered CCPP Unit-4
23 | Ghorasal TPP Unit-5 | 180 | 180 | 180 | 180 | 180 | 180 | 180 | 180 | 180 | 180 | 180 | 180 | 110 | 110 | 180 | 180 | 180 | 180 |  | 180 | 180 | 180 | 180 | 180 | 180 | 180 | 4079250
24 | Ghorasal 6
25 | Ghorasal 365 MW CCPP Unit-7
26 | SS Power I | 1015 | 991 | 980 | 985 | 991 | 990 | 990 | 818 | 885 | 847 | 847 | 890 | 930 | 945 | 970 | 964 | 970 | 966 |  | 966 | 967 | 1001 | 990 | 986 | 1000 | 1000 | 22881816
28 | Ashuganj TPP Unit- 3
29 | Ashuganj TPP Unit- 4
30 | Ashuganj TPP Unit- 5
32 | Ashuganj 50 MW PP | 3 | 3 | 3 | 3 | 3 | 3 | 3 | 3 | 3 | 3 | 3 | 3 | 3 | 3 | 3 | 3 | 3 | 3 |  | 3 | 3 | 3 | 3 | 3 | 3 | 3 | 88848
33 | Ashuganj 225 MW CCPP | 215 | 214 | 215 | 217 | 217 | 217 | 217 | 214 | 214 | 216 | 211 | 200 | 211 | 211 | 207 | 211 | 213 | 215 |  | 210 | 207 | 201 | 198 | 201 | 208 | 213 | 5124000
34 | Ashuganj 450 MW CCPP(South) | 240 | 240 | 240 | 240 | 240 | 285 | 240 | 240 | 240 | 260 | 260 | 260 | 260 | 260 | 260 | 260 | 260 | 260 |  | 260 | 260 | 260 | 260 | 260 | 260 | 260 | 6313000
| Ashuganj 450 MW CCPP(North) | 290 | 325 | 290 | 290 | 290 | 290 | 345 | 300 | 285 | 280 | 285 | 295 | 280 | 266 | 280 | 280 | 280 | 280 |  | 280 | 280 | 280 | 280 | 280 | 280 | 280 | 7391000
| Ashuganj 420 MW CCPP(East) | 250 | 250 | 230 | 230 | 230 | 230 | 230 | 315 | 300 | 300 | 240 | 230 | 230 | 230 | 230 | 230 | 230 | 230 |  | 230 | 230 | 230 | 230 | 230 | 230 | 230 | 5948500
35 | Ashuganj 55 MW PP (Precision)
36 | Chandpur 150 MW CCPP | 85 | 85 | 85 | 85 | 85 | 85 | 85 | 85 | 84 | 85 | 85 | 80 | 80 | 75 | 75 | 75 | 75 | 70 |  | 70 | 70 | 70 | 70 | 70 | 50 | 70 | 1857110
37 | Tongi 80 MW GTPP
38 | Haripur GTPP
39 | Haripur 412 MW CCPP | 404 | 403 | 406 | 406 | 406 | 407 | 372 | 350 | 381 | 401 | 351 | 335 | 401 | 390 | 387 | 402 | 403 | 379 |  | 403 | 401 | 403 | 400 | 405 | 402 | 401 | 9442800
Meghnaghat Unique power
Summit Meghanghat-2 589 MW(Gas)
40 | Meghnaghat 450 MW CCPP(MPL) | 450 | 450 | 450 | 450 | 450 | 450 | 450 | 450 | 450 | 450 | 450 | 450 | 450 | 450 | 450 | 410 | 400 | 400 |  | 400 | 390 | 390 | 390 | 390 | 390 | 390 | 9603500
41 | Haripur 360 MW CCPP(HPL)
42 | RPCL 210MW CCPP | 30 | 30 | 30 | 30 | 30 | 30 | 29 | 28 | 28 | 25 | 26 | 11 | 11 | 11 | 11 | 12 | 12 | 12 |  | 22 | 22 | 26 | 27 | 27 | 28 | 5 | 468480
43 | Sutiakhali 50 MW Solar PP | [5 empty] | 2 | 8 | 18 | 11 | 34 | 48 | 39 | 28 | 23 | 36 | 27 | 17 | 5 | [8 empty] | 305880
44 | Fenchugonj CCPP Phase-1 | 34 | 34 | 34 | 34 | 34 | 34 | 34 | 35 | 35 | 35 | 35 | 35 | 35 | 35 | 36 | 36 | 36 | 36 |  | 36 | 36 | 36 | 36 | 36 | 36 | 36 | 830000
45 | Fenchugonj CCPP Phase-2 | 58 | 58 | 58 | 58 | 58 | 58 | 58 | 58 | 58 | 58 | 58 | 58 | 58 | 58 | 58 | 58 | 58 | 57 |  | 58 | 58 | 58 | 58 | 58 | 58 | 58 | 1382280
46 | Shajibazar 330 MW CCPP
47 | Shahjibazar GTPP Unit- 8 & 9 | 54 | 54 | 54 | 54 | 54 | 54 | 40 | 40 | 58 | 55 | 55 | 53 | 52 | 59 | 40 | 40 | 55 | 58 |  | 55 | 50 | 53 | 50 | 53 | 50 | 50 | 1219584
48 | Shahjibazar 86 MW PP (Shahjibazar)
Shahjibazar 100 MW GTPP
49 | Shahjibazar 50MW PP (EPL)
50 | Sylhet 225 MW CCPP | 206 | 208 | 208 | 207 | 207 | 207 | 210 | 209 | 210 | 204 | 204 | 206 | 201 | 201 | 202 | 202 | 202 | 202 |  | 202 | 202 | 202 | 201 | 201 | 201 | 202 | 5122460
51 | Sylhet 20 MW GTPP
52 | Sylhet 50 MW PP (EPL)
53 | Sylhet 10MW PP (Desh)
54 | Hobiganj 11 MW PP Cofidence-E | 10 | 10 | 10 | 10 | 10 | 10 | 10 | 10 | 10 | 10 | 10 | 10 | 10 | 10 | 10 | 10 | 10 | 10 |  | 10 | 10 | 10 | 10 | 10 | 10 | 10 | 241920
55 | Fenchugonj 51 MW PP (Barakatullah) | 53 | 5 | 5 | 5 | 5 | 5 | 5 | 5 | 50 | 50 | 50 | 53 | 53 | 53 | 53 | [7 empty] | 21 | 25 | 25 | 25 | 567600
56 | Shahjahanulla 25 MW PP | 16 | 16 | 0 | 13 | 0 | 16 | 16 | 16 | 16 | 16 | 24 | 24 | 16 | 16 | 16 | 16 | 16 | 16 |  | 16 | 16 | 16 | 16 | 16 | 16 | 16 | 325632
57 | Bibiana-II 341 MW CCPP (Summit) | 300 | 310 | 290 | 300 | 295 | 290 | 275 | 290 | 305 | 300 | 270 | 315 | 310 | 290 | 305 | 310 | 315 | 290 |  | 295 | 305 | 310 | 315 | 305 | 320 | 290 | 7329000
| Bibiyana South 400 MW | 335 | 310 | 320 | 310 | 310 | 310 | 310 | 320 | 310 | 345 | 320 | 320 | 355 | 340 | 370 | 345 | 360 | 315 |  | 370 | 345 | 366 | 345 | 350 | 345 | 340 | 8145800
58 | Nababganj 55 MW PP (Southern power ) | [6 empty] | 5 | 35 | 35 | 55 | 55 | 55 | 55 | 55 | 55 | 35 | 35 | 35 |  | 35 | 35 | 35 | 35 | 35 |  |  | 666390
59 | Tangail Palli Power Gen 22 MW | 11 | 6 | 6 | 6 | 6 | 6 | 6 | 6 | 6 | 6 | 6 | 6 | 6 | 6 | 6 | 6 | 6 | 5 |  | 12 | 12 | 12 | 12 | 8 | 12 | 12 | 184560
60 | Barabkunda 22 MW PP (Regent)
61 | Narshingdi 22 MW PP (Doreen)
62 | Tangail 22 MW PP (Doreen)
63 | Impoprt (Tripura) | 90 | 90 | 88 | 88 | 82 | 68 | 70 | 84 | 82 | 86 | 90 | 92 | 92 | 90 | 90 | 88 | 88 | 82 |  | 94 | 88 | 86 | 88 | 88 | 92 | 90 | 2051520
64 | Malancha, Ctg. EPZ (United) | 35 | 36 | 37 | 35 | 36 | 38 | 36 | 12 | 6 | 2 | 4 | 8 | 11 | 11 | 7 | 6 | 10 | 12 |  | 18 | 18 | 25 | 28 | 33 | 36 | 36 | 522240
65 | Feni 22 MW PP (Doreen)
66 | Feni 11 MW PP (Doreen)
67 | Jangalia 33 MW PP (Summit) | 32 | 32 | 32 | 32 | 32 | 32 | 32 | 32 | 32 | 32 | 32 | 32 | 32 | 32 | 32 | 32 | 32 | 32 |  | 32 | 32 | 32 | 32 | 32 | 32 | 32 | 784800
68 | Cumilla 25 MW PP (Summit) | 12 | 12 | 12 | 12 | 12 | 12 | 12 | 12 | 12 | 12 | 12 | 12 | 12 | 12 | 12 | 12 | 12 | 12 |  | 12 | 12 | 12 | 12 | 12 | 12 | 12 | 187880
69 | Summit Ashulia | 13 | 13 | 13 | 13 | 0 | 13 | 13 | 13 |  | 13 | 13 | 13 | 12 | 12 | 12 | 12 | 12 | 12 |  | 12 | 12 | 12 | 12 | 12 | 12 | 13 | 285600
70 | Summit Madhabdi | 22 | 22 | 22 | 22 | 23 | 23 | 23 | 23 | 23 | 23 | 23 | 23 | 22 | 18 | 22 | 21 | 21 | 21 |  | 21 | 21 | 21 | 21 | 21 | 21 | 21 | 506520
71 | Maona 33 MW PP(Summit) | 14 | 14 | 14 | 14 | 14 | 14 | 14 | 14 | 13 | 13 | 13 | 13 | 13 | 13 | 13 | 13 | 13 | 13 |  | 8 | 8 | 8 | 13 | 13 | 13 | 17 | 299200
72 | Rupganj 33 MW PP(Summit) | 12 | 12 | 12 | 12 | 12 | 12 | 12 | 12 | 6 | 12 | 12 | 12 | 10 | 10 | 10 | 0 | 10 | 10 |  | 10 | 10 | 10 | 6 | 6 | 6 | 6 | 221600
73 | Ghorashal 108 MW PP (Regent)
| Feni Lanka Power | 62 | 52 | 52 | 52 | 52 | 52 | 52 | 52 | 52 | 52 | 52 | 52 | 52 | 52 | 52 | 52 | 52 | 70 |  | 80 | 80 | 80 | 80 | 80 | 80 | 80 | 1471740
| Chowmuhani 113 MW | 52 | 44 | 38 | 38 | 39 | 38 | 38 | 38 | 38 | 38 | 38 | 38 | 38 | 44 | 38 | 38 | 39 | 81 |  | 86 | 86 | 90 | 85 | 85 | 78 | 74 | 1266720
| Manikgonj 162MW PP(MPGL) | 162 | 162 | 162 | 162 | 162 | 90 | 90 | 90 | 35 | 35 | 35 | 35 | 35 | 35 | 35 | 35 | 35 | 35 |  | 35 | 35 | 35 | 72 | 72 | 35 | 35 | 1759680
77 | Siddhirganj 100 PP(Dutch Bangla) | 54 | 52 | 53 | 53 | 53 | 53 | 53 | 53 | 53 | 50 | 48 | 47 | 47 | 47 | 47 | 47 | 47 | 50 |  | 55 | 55 | 55 | 55 | 52 | 50 | 50 | 1182221
78 | Gazipur 52 MW PP | [6 empty] | 8 | 8 | 8 |  |  |  | 8 | 8 | 8 | 8 | 8 | 16 |  | 8 | 16 | 8 | 8 | 8 | 8 | 16 | 140160
79 | Kodda 150 MW PP | 98 | 48 | 48 | 48 | 48 | 48 | 48 | 48 | 48 | 48 | 48 | 64 | 64 | 64 | 64 | 80 | 80 | 80 |  | 146 | 146 | 146 | 146 | 146 | 146 | 115 | 1930080
80 | Jamalpur 95 MW PP(Powerpac)
81 | Jangalia 52 MW PP (Lakdanavi) | 42 | 42 | 42 | 42 | 34 | 34 | 34 | 33 | 33 | 24 | 16 | 16 | 16 | 16 | 16 | 16 | 42 | 41 |  | 41 | 41 | 50 | 50 | 50 | 44 | 36 | 792173
| Gazipur 100 MW PP | 17 | 17 | 17 | 17 | 17 | 17 | 17 | 17 | 35 | 35 | 35 | 35 | 35 | 35 | 35 | 35 | 35 | 35 |  | 52 | 52 | 52 | 70 | 70 | 70 | 35 | 827040
| Kaptai 7 MW Solar PP | [5 empty] | 0 | 1 | 2 | 2 | 2 | 1 |  | 2 | 2 | 2 | 1 | 1 | 0 | [8 empty] | 15895
| Jodiac Power | 17 | 17 | 17 | 17 | 17 | 0 |  |  | 2 | 17 | 28 | 17 | 19 | 35 | 48 | 54 | 54 | 54 |  | 54 | 54 | 54 | 54 | 54 | 54 | 54 | 794604
| Karnaphuli Power Ltd. | 110 | 110 | 110 | 110 | 110 | 98 | 92 | 92 | 92 | 84 | 72 | 51 | 54 | 72 | 72 | 72 | 72 | 72 |  | 72 | 91 | 91 | 92 | 92 | 92 | 110 | 2158650
82 | Madanganj 102 PP(Summit) | 51 | 51 | 51 | 51 | 51 | 51 | 51 | 51 | 51 | 51 | 51 | 51 | 51 | 51 | 51 | 51 | 60 | 51 |  | 51 | 51 | 54 | 51 | 61 | 61 | 61 | 1158109
83 | Pagla (DPA )
84 | B.Baria (Aggreko) 85MW
85 | Keraniganj 100 MW PP (Powerpac) | [12 empty] | 10 | 13 | 13 | 13 | 13 | 13 |  | 13 | 13 | 13 | 13 | 13 | 13 | 13 | 139000
86 | Meghnaghat CCPP ( Summit) | 150 | 150 | 153 | 147 | 141 | 148 | 141 | 151 | 145 | 130 | 142 | 147 | 148 | 137 | 150 | 147 | 150 | 144 |  | 150 | 145 | 149 | 147 | 152 | 152 | 154 | 3524102
87 | Meghnaghat 100 MW(IEL) | 81 | 81 | 81 | 81 | 81 | 82 | 71 | 9 | 8 | 8 | 8 | 6 | 8 | 8 | 8 | 15 | 16 | 16 |  | 30 | 30 | 32 | 37 | 63 | 66 | 66 | 951360
| Meghnaghat 104 MW PP (OPCL) | 53 | 53 | 53 | 53 | 53 | 53 | 35 | 35 | 35 | 35 | 52 | 53 | 53 | 53 | 53 | 53 | 53 | 53 |  | 70 | 71 | 71 | 71 | 71 | 71 | 62 | 1298880
88 | Ghorashal 78.5 MW PP(MAX)
90 | Ashuganj 53MW PP (United)
91 | Juldah 100 MW Unit-1 (Acorn) | 56 | 56 | 56 | 56 | 56 | 56 | 56 | 12 | 12 | 48 | 48 | 58 | 58 | 58 | 58 | 58 | 46 | 36 |  | 48 | 48 | 48 | 48 | 48 | 48 | 48 | 1084440
92 | Fenchuganj 44 MW (Energyprima) | 39 | 39 | 39 | 39 | 39 | 39 | 39 | 39 | 39 | 42 | 42 | 42 | 42 | 42 | 42 | 42 | 42 | 42 |  | 39 | 42 | 42 | 42 | 42 | 42 | 39 | 979992
93 | Ashuganj 51 MW PP (Midland) | 51 | 51 | 51 | 51 | 51 | 51 | 51 | 51 | 51 | 43 | 43 | 43 | 43 | 43 | 51 | 51 | 51 | 51 |  | 51 | 51 | 51 | 51 | 51 | 51 | 51 | 1060333
94 | Gagnagar 102 MW PP (Digital Power) | 80 | 80 | 80 | 80 | 80 | 80 | 80 | 80 | 80 | 80 | 80 | 74 | 80 | 80 | 80 | 40 | 32 | 32 |  | 32 | 32 | 32 | 16 | 16 | 16 | 16 | 1457280
95 | Patenga 50MW PP (Baraka) | 6 | 6 | 6 | 6 | 6 | 6 | 6 | 6 | 6 | 6 | 6 | 6 | 6 | 6 | 6 | 6 |  |  |  | 18 | 19 | 19 | 19 | 19 | 19 | 6 | 201600
96 | Chattogram 108 MW PP (ECPV) | 25 | 25 | 25 | 25 | 25 | 25 | 25 | 24 | 24 | 24 | 25 | 24 | 25 | 25 | 21 | 24 | 25 | 23 |  | 19 | 19 | 18 | 19 | 18 | 19 | 19 | 563520
97 | katpotti 52 MW | [26 empty] | 0
98 | Bosila 108 MW PP(CLC)
99 | Madanganj-55 MW PP(Summit) | 40 | 40 | 40 | 40 | 40 | 40 | 40 | 40 | 45 | 55 | 55 | 55 | 55 | 55 | 55 | 55 | 55 | 55 |  | 55 | 55 | 55 | 50 | 50 | 55 | 55 | 1191942
100 | Manikganj 55 MW PP (Northern) | [6 empty] | 17 | 35 | 35 | 35 | 35 | 35 | 35 | 35 | 35 | 35 | 35 | 35 |  | 55 | 55 | 55 | 55 | 55 | 55 | 17 | 664770
101 | Kushiara 163 MW CCPP (KP) | 120 | 120 | 120 | 120 | 120 | 120 | 120 | 120 | 163 | 163 | 120 | 163 | 163 | 120 | 163 | 163 | 163 | 120 |  | 163 | 163 | 163 | 163 | 163 | 163 | 163 | 3477600
102 | Sarishabari 3 MW Solar Plant | [5 empty] | 0 | 0 | 1 | 1 |  | 2 | 2 | 2 | 2 | 1 | 1 | 0 | 0 | [8 empty] | 11900
103 | Kamalaghat 54 MW PP(Banco Energy) | 54 | 54 | 54 | 54 | 54 | 54 | 54 | 54 | 54 | 54 | 54 | 35 | 40 | 54 | 54 | 54 | 54 | 54 |  | 54 | 54 | 54 | 54 | 54 | 54 | 54 | 1283400
104 | Keranigonj 300 MW PP (APR)
105 | Bramhangoan 100 MW PP (Aggreko)
106 | Mymensingh 200 MW PP (United) | 97 | 97 | 97 | 97 | 97 | 97 | 97 | 97 | 97 | 92 | 92 | 92 | 92 | 92 | 92 | 92 | 91 | 92 |  | 124 | 125 | 124 | 125 | 125 | 126 | 8 | 2328000
112 | Aurahati 100MW PP (Aggreko)
114 | Kodda 149 MW PP Unit-1 (Summit) | 97 | 97 | 97 | 96 | 97 | 96 | 97 | 96 | 97 | 96 | 97 | 69 | 43 | 46 | 93 | 96 | 96 | 97 |  | 96 | 96 | 96 | 96 | 96 | 96 | 96 | 2196000
115 | Juldah 100 MW PP Unit-3 (Acorn) | 24 | 24 | 24 | 24 | 24 | 24 | 24 | 24 | 24 | 24 | 24 | 24 | 24 | 24 | 24 | 24 | 24 | 24 |  | 24 | 24 | 24 | 24 | 24 | 24 | 24 | 563520
116 | Chandpur 200 MW (Desh energy) | 17 | 17 | 17 | 17 | 17 | 17 | 17 | 17 | 17 | 17 | 50 | 100 | 100 | 100 | 100 | 100 | 100 | 106 |  | 153 | 153 | 153 | 153 | 155 | 155 | 155 | 1895040
117 | Ashuganj 150 MW PP (Midland) | 43 | 56 | 62 | 71 | 68 | 70 | 63 | 65 | 63 | 58 | 55 | 56 | 53 | 53 | 50 | 52 | 56 | 58 |  | 63 | 65 | 67 | 68 | 75 | 89 | 104 | 1527200
118 | Bibiyana-III 400 MW CCPP | 330 | 350 | 320 | 318 | 317 | 316 | 318 | 325 | 320 | 352 | 315 | 326 | 366 | 367 | 385 | 366 | 389 | 303 |  | 406 | 365 | 388 | 366 | 381 | 411 | 367 | 8494000
| Jamalpur 115 MW PP (United) | 59 | 59 | 59 | 58 | 58 | 58 | 58 | 58 | 58 | 58 | 57 | 57 | 57 | 57 | 57 | 57 | 57 | 76 |  | 77 | 77 | 77 | 77 | 77 | 78 | 5 | 1448400
| Anwara 300 MW PP (United) | 51 | 51 | 51 | 52 | 52 | 52 | 52 | 52 | 52 | 51 | 51 | 52 | 52 | 51 | 51 | 51 | 52 | 50 |  | 52 | 52 | 51 | 51 | 51 | 52 | 52 | 1259564
| Juldah unit-2 (Acorn) | 25 | 25 | 25 | 25 | 25 | 25 | 25 | 25 | 25 | 25 | 25 | 25 | 25 | 25 | 25 | 25 | 25 | 25 |  | 25 | 25 | 25 | 25 | 25 | 25 | 25 | 588480
| Anlima Energy Ltd. | 53 | 53 | 37 | 20 | 17 | 17 | 17 | 17 | 17 | 17 | 17 | 32 | 35 | 35 | 35 | 35 | 35 | 35 |  | 51 | 53 | 53 | 53 | 53 | 53 | 53 | 859364
| Bhairob 54.5 MW | 35 | 34 | 34 | 34 | 34 | 3 | 31 | 35 | 35 | 34 | 35 |  | 4 | 34 | 34 | 2 | 34 | 34 |  | 35 | 35 | 34 | 35 | 35 | 34 | 35 | 726840
| Spectra Solar Plant Ltd. | [5 empty] | 2 | 7 | 13 | 18 | 22 | 26 | 28 | 17 | 25 | 13 | 10 | 6 | 1 | [8 empty] | 198172
| Chandpur 115(Doreen) | 115 | 92 | 88 | 88 | 84 | 84 | 100 | 100 | 83 | 68 | 56 | 48 | 55 | 56 | 50 | 50 | 50 | 68 |  | 93 | 115 | 115 | 104 | 104 | 105 | 78 | 1944960
| Kanchan Purbachal Power Generation Ltd. | 31 | 35 | 35 | 35 | 35 | 35 | 35 | 35 | 35 | 35 | 35 | 17 | 17 | 17 | 28 | 29 | 33 | 35 |  | 35 | 35 | 35 | 34 | 35 | 35 | 35 | 792720
| Mirsharai 150 MW (Oil) | 17 | 17 | 17 | 17 | 17 | 17 | 17 | 17 | 17 | 54 | 54 | 17 | 54 | 54 | 17 | 17 | 17 | 26 |  | 144 | 144 | 144 | 144 | 17 | 17 | 17 | 906618
Mirsharai 150 MW (Gas)
| Cox's Bazar Wind | 1 | 0 | 3 | 1 | 12 | 28 | 55 | 14 | 14 | 2 | 34 | 13 | 17 | 14 | 13 | 12 | 13 | 15 |  | 18 | 18 | 15 | 18 | 11 | 25 | 13 | 360960
| Sonagazi 75 MW Solar Plant | [5 empty] | 1 | 14 | 9 | 51 | 16 | 10 | 11 | 18 | 15 | 12 | 6 | 10 | 3 | [8 empty] | 186300
| Matarbari 2*600 MW (CPGCL) | 304 | 306 | 304 | 305 | 304 | 303 | 303 | 304 | 304 | 275 | 276 | 343 | 365 | 363 | 362 | 362 | 362 | 308 |  | 356 | 353 | 354 | 363 | 364 | 363 | 362 | 7934545
120 | Eastern Zone Total | 8329 | 8198 | 8061 | 8046 | 8004 | 7662 | 7604 | 7395 | 7526 | 7650 | 7718 | 7863 | 8018 | 7971 | 8228 | 8030 | 8157 | 7891 |  | 8721 | 8694 | 8802 | 8771 | 8715 | 8716 | 8313 | 195083531
121
122
123 | Khulna 60MW
124 | manik
| Khulna 115 PP MW (KPCL-2) | 68 | 96 | 49 | 16 | 16 | 0 | [7 empty] | 6 | 16 | 16 | 16 | 16 |  | 16 | 16 | 16 | 16 | 16 | 38 | 47 | 464640
125 | Khulna 330 MW CCPP (GAS)
126 | Khulna 330 MW CCPP (OIL)
127 | Khulna (Aggreeco) 55MW
128 | Faridpur 50 MW Peaking PP | 20 | 20 | 20 | 20 | 20 | 0 | [11 empty] | 20 |  | 40 | 45 | 41 | 42 | 42 | 42 | 32 | 338400
Khulna 225 MW CCPP
Kulna 225 MW CCPP (GAS)
129 | Rupsha 105 MW PP (Orion rupsha) | 72 | 72 | 72 | 72 | 72 | 18 | 18 | 18 | 18 |  |  |  |  | 8 | 32 | 41 | 36 | 36 |  | 56 | 70 | 72 | 72 | 72 | 91 | 91 | 1105920
130 | Mongla Orion 100 MW Solar PP | [5 empty] | 2 | 21 | 46 | 50 | 72 | 59 | 47 | 47 | 63 | 54 | 17 | 14 | 8 | [8 empty] | 478080
131 | Rampal 1320 MW (BIFPCL) | 726 | 720 | 719 | 717 | 718 | 713 | 724 | 725 | 714 | 721 | 725 | 724 | 721 | 724 | 720 | 724 | 712 | 716 |  | 809 | 820 | 818 | 819 | 819 | 819 | 821 | 18152728
132 | United Payra Power Ltd. | [26 empty] | 0
133 | Bhola Nutan Biddut BD LTD (GAS) | 220 | 220 | 180 | 180 | 180 | 180 | 180 | 180 | 220 | 220 | 180 | 220 | 220 | 220 | 220 | 220 | 220 | 180 |  | 220 | 220 | 220 | 220 | 220 | 220 | 220 | 5168727
Bhola Nutan Biddut BD LTD (OIL)
| Barisal 110 MW PP (Summit ) | 48 | 64 | 48 | 48 | 0 | [14 empty] | 16 | 16 | 16 | 16 | 16 | 48 | 48 | 370080
Barisal GT PP Unit-1& 2
| Barisal 307 MW | 307 | 307 | 307 | 307 | 307 | 307 | 307 | 250 | 307 | 307 | 230 | 271 | 307 | 307 | 307 | 307 | 250 | 209 |  | 229 | 250 | 250 | 294 | 307 | 307 | 307 | 6872700
136 | Barisal 1 MW Solar Plant
137 | Bhola 95 MW PP (Aggreko)
| Bhola 225 MW CCPP | 130 | 126 | 80 | 80 | 80 | 80 | 80 | 80 | 130 | 126 | 80 | 80 | 130 | 126 | 126 | 126 | 126 | 80 |  | 126 | 126 | 126 | 130 | 130 | 130 | 130 | 2594000
140 | Bhola 33 MW PP (Venture) | 10 | 10 | 10 | 10 | 9 | 10 | 10 | 10 | 9 | 8 | 8 | 9 | 9 | 9 | 10 | 10 | 10 | 9 |  | 10 | 10 | 8 | 10 | 10 | 10 | 10 | 225906
141 | Noapara 100 MW PP (Bangla Trac)
142 | Noapara 40 MW PP (Khanjahan Ali) | 32 | 32 | 16 | 8 | 0 | [9 empty] | 16 | 16 | 16 | 16 |  | 40 | 40 | 40 | 40 | 40 | 40 | 40 | 373875
143 | Gopalganj 100 MW Peaking PP | 44 | 44 | 44 | 44 | 44 | 0 | [11 empty] | 15 |  | 50 | 52 | 59 | 52 | 52 | 52 | 52 | 517760
144 | Bheramara GTPP Unit-3
145 | Madhumati 100 MW PP
146 | Bheramara HVDC | 782 | 782 | 920 | 925 | 919 | 921 | 921 | 921 | 925 | 926 | 925 | 924 | 924 | 923 | 924 | 922 | 923 | 924 |  | 923 | 922 | 781 | 781 | 782 | 782 | 782 | 21290909
147 | Bheramara 410 MW CCPP | 200 | 200 | 210 | 210 | 220 | 220 | 235 | 235 | 235 | 225 | 220 | 220 | 210 | 195 | 200 | 190 | 185 | 185 |  | 185 | 180 | 180 | 170 | 165 | 160 | 150 | 4957056
148 | Payra 1320 MW | 1244 | 1244 | 1120 | 1100 | 1100 | 1100 | 1080 | 1020 | 1000 | 920 | 970 | 1000 | 1000 | 940 | 940 | 940 | 880 | 820 |  | 820 | 1100 | 1160 | 1244 | 1244 | 1244 | 1244 | 27553100
149
150 | Barapukuria TPP Unit-1 | 60 | 60 | 60 | 60 | 61 | 61 | 61 | 62 | 62 | 61 | 60 | 60 | 60 | 61 | 63 | 62 | 64 | 64 |  | 63 | 63 | 63 | 63 | 61 | 61 | 61 | 1385018
151 | Barapukuria TPP Unit-2
152 | Barapukuria 275 MW TPP Unit-3 | 210 | 210 | 210 | 210 | 210 | 210 | 210 | 220 | 220 | 220 | 220 | 210 | 210 | 210 | 210 | 220 | 220 | 220 |  | 220 | 210 | 200 | 200 | 200 | 200 | 210 | 5131000
153 | Baghabari 71 MW GTPP
156 | Baghabari 100 MW GTPP
| Baghabari 50 MW Peaking PP | 39 | 39 | 39 | 39 | 39 | 39 | 26 | 32 | 25 | 15 | 15 | 15 | 15 | 38 | 38 | 38 | 38 | 38 |  | 38 | 38 | 38 | 38 | 38 | 38 | 0 | 775995
| Sirajgonj 6.55 MW Solar | [5 empty] | 0 | 0 | 1 | 2 | 4 | 4 | 4 | 3 | 4 | 3 | 2 | 1 | 0 | [8 empty] | 31800
157 | Sirajgonj 225MW CCPP Unit-1 (Gas) | 140 | 140 | 140 | 140 | 140 | 140 | 140 | 154 | 160 | 160 | 140 | 140 | 163 | 200 | 199 | 201 | 202 | 160 |  | 160 | 160 | 169 | 200 | 199 | 195 | 193 | 4271691
158 | Sirajgonj 225MW CCPP Unit-1(Oil)
Sirajgonj 225 MW CCPP Unit-2 (Gas)
Sirajgonj 225 MW CCPP Unit-2 (Oil)
159 | Sirajgonj 225MW CCPP Unit-3 (Gas)
Sirajgonj 225MW CCPP Unit-3 (Oil)
| Sirajgonj 400 MW CCPP Unit-4 | 300 | 300 | 300 | 300 | 300 | 300 | 300 | 300 | 330 | 370 | 300 | 414 | 414 | 300 | 300 | 350 | 320 | 320 |  | 400 | 414 | 414 | 414 | 414 | 414 | 414 | 8375345
160 | Sirajgonj 400MW CCPP Unit-4 (Oil)
161 | Bera 70 MW Peaking PP | 10 | 10 | 10 | 0 | [15 empty] | 4 | 5 | 5 | 10 | 10 | 10 | 8 | 66371
162 | Bogra 22 MW PP (GBB)
163 | Bogura 20 MW PP (Energyprima)
164 | Ullapara 11 MW PP (Summit) | 5 | 5 | 5 | 5 | 5 | 5 | 5 | 5 | 5 |  |  |  |  | 5 | 5 | 5 | 7 | 7 |  | 7 | 7 | 7 | 8 | 8 | 8 | 8 | 121716
165 | Amnura 50 MW PP(Sinha) | 35 | 35 | 35 | 0 | [6 empty] | 28 | 28 | 35 | 35 | 35 | 35 | 35 | 35 |  | 35 | 35 | 35 | 35 | 35 | 35 | 35 | 579090
166 | Katakhali 50 MW PP (Northern)
167 | Katakhali 50 MW Peaking PP | 42 | 42 | 23 | 23 | 0 | [8 empty] | 8 | 24 | 24 | 24 | 26 |  | 26 | 32 | 47 | 45 | 45 | 45 | 38 | 422800
168 | Santahar 50 MW Peaking PP | 35 | 35 | 35 | 35 | 0 | [14 empty] | 30 | 36 | 36 | 36 | 36 | 36 | 35 | 355830
169 | Natore 52 MW PP (Rajlanka) | [26 empty] | 0
170 | Chapainawabganj 100 MW Peaking PP | 51 | 0 | [17 empty] | 53 | 88 | 88 | 88 | 88 | 85 | 85 | 502752
171 | Baghabari 200 MW PP (Paramount)
| Bagura 113 MW PP (Confidence)-2 | 113 | 113 | 113 | 113 | 113 | 0 |  |  |  | 8 | 35 | 35 | 35 | 82 | 92 | 92 | 92 | 92 |  | 92 | 92 | 92 | 92 | 94 | 94 | 94 | 1766208
172 | Confidence Power Bogura Unit-1 113 MW | 113 | 113 | 113 | 113 | 35 | 0 |  |  |  | 35 | 35 | 35 | 45 | 55 | 113 | 113 | 113 | 113 |  | 113 | 113 | 113 | 113 | 113 | 113 | 113 | 1818432
173 | Rangpur 20 MW GTPP | 0 | 0 | 0 | 0 | 0 | 0 | 0 | 0 | 0 | 0 | 0 | 0 | 0 | 0 | 0 | 0 | 0 | 0 |  | 0 | 0 | 0 | 0 | 0 | 0 | 0
175 | Saidpur 20 MW GTPP
176 | Rangpur 113 MW PP (Confidence) | 107 | 107 | 106 | 106 | 35 | 0 |  |  | 24 | 34 | 34 | 34 | 34 | 45 | 55 | 70 | 70 | 70 |  | 100 | 110 | 113 | 113 | 113 | 113 | 113 | 1590288
177 | Sympa Solar Power 8MW | [5 empty] | 0 | 1 | 2 | 2 | 1 | 1 | 7 | 7 | 7 | 6 | 4 | 2 | 0 | [8 empty] | 38729
178 | Energypac Power Venture Thakurgaon Ltd. | 115 | 115 | 115 | 115 | 115 | 74 | 74 | 35 | 35 | 35 | 32 | 32 | 50 | 100 | 100 | 74 | 74 | 104 |  | 115 | 115 | 115 | 115 | 115 | 115 | 115 | 2088192
| Intraco Solar 30 MW | [5 empty] | 0 | 0 | 8 | 21 | 1 | 4 | 8 | 29 | 6 | 8 | 10 | 5 | 1 |  | 0 | [6 empty] | 86742
| Adani Power Jharkhanda Ltd | 1388 | 1317 | 1320 | 1321 | 1325 | 1316 | 1294 | 1228 | 1308 | 1409 | 1420 | 1424 | 1471 | 1474 | 1467 | 1463 | 1374 | 1367 |  | 1439 | 1473 | 1460 | 1461 | 1467 | 1465 | 1478 | 33283637
178 | Teesta Solar Limited |  |  |  |  | 0 | 8 | 24 | 9 | 33 | 96 | 204 | 150 | 198 | 106 | 121 | 94 | 47 | 12 | [8 empty] | 1013310