## Forecast
[5 empty] | Power Grid Company of Bangladesh Ltd. | [10 empty] | QF-LDC-07
|  |  | Report on Forecasted Generation & Demand of National Grid on | [6 empty] | 2024-06-14 | Friday
|  | Date (day): | 2024-06-14 |  | Friday
| Probable Maximum |  | Generation : |  | (a) At Day Peak Hour : | 14305.6 | MW |  |  | (b) At Evening Peak Hour : |  | 15759 | MW
Sl. | [6 empty] | Present | Actual Generation |  | Forecasted Available Gen. on |  | Ev. Peak Gen.Shortage |  | Plants under |  | Probable
No. | Name of the Power Station |  | Fuel | Producer | Installed Capacity |  | Capacity | On | 2024-06-13 | 2024-06-14 | during | for Fuel | for plant. S/D | Shut down (date)/ |  | Start up
[8 empty] | Day Peak | Ev. Peak | Day Peak | Ev. Peak | Limitation | M/C Problem | Remarks |  | Date
[5 empty] | Unit No. X Capacity | MW | MW | MW | MW | MW | MW | MW | MW
1 | Ghorasal Repowered CCPP:Unit-3 (GT |  | Gas | PDB | 1*260 | 260 | 260 | 0 | 0 | 0 | 0 |  | 260 | Under maint.
2 | Ghorasal Repowered CCPP Unit-4 |  | Gas | PDB | 1*210 | 210 | 180 | 0 | 0 | 0 | 0 | 180 |  | Gas shortage
| Ghorasal TPP Unit-5 |  | Gas | PDB | 1*210 | 210 | 190 | 180 | 180 | 180 | 180
3 | Ghorasal 365 MW CCPP Unit-7 |  | Gas | PDB | 1*243+1*122 | 365 | 365 | 0 | 0 | 0 | 0 |  | 365 | Air Compressor problem
| Ghorashal 78.5 MW PP(MAX) |  | Gas | QRPP | 2*40 | 0 | 0 | 0 | 0 | 0 | 0 |  |  | Contract Expired
4 | Ghorashal 108 MW PP (Regent) |  | Gas | IPP | 34*3.35 | 108 | 108 | 0 | 0 | 0 | 0 | 108 |  | Gas shortage
5 | Haripur GTPP |  | Gas | SBU, PDB | 2*32 | 32 | 20 | 0 | 0 | 0 | 0 |  | 20 | Under maint.
6 | Haripur 412 MW CCPP |  | Gas | EGCB | 1*273+1*139 | 412 | 400 | 390 | 400 | 400 | 400
7 | Haripur 360 MW CCPP(HPL) |  | Gas | IPP | 1*235+1*125 | 360 | 0 | 0 | 0 | 0 | 0 |  |  | Contract Expired
8 | Meghnaghat 450 MW CCPP(MPL) |  | Gas | IPP | 2*150+1*150 | 450 | 450 | 370 | 370 | 450 | 450
9 | Meghnaghat 100 MW(IEL) |  | HFO | NENP | 12*8.9 | 100 | 100 | 56 | 13 | 50 | 85
10 | Meghnaghat CCPP(Summit) |  | Gas | IPP | 2*110+1*110 | 335 | 335 | 140 | 130 | 150 | 150 | 185 |  | GT-1 Under S/D
11 | Madanganj 102 PP(Summit) |  | HFO | NENP | 6*17 | 102 | 102 | 64 | 21 | 64 | 64 |  |  | Engine problem
12 | Madanganj-55 MW PP(Summit) |  | HFO | IPP | 3*17.08+1*11.3 | 55 | 55 | 40 | 55 | 55 | 55
13 | Keraniganj 100 MW PP (Powerpac) |  | HFO | NENP | 8*13.45 | 100 | 75 | 0 | 13 | 0 | 25 | 50 |  | Engine problem
14 | Narshingdi 22 MW PP (Doreen) |  | Gas | SIPP, REB | 8*2.90 | 22 | 22 | 0 | 0 | 0 | 0 |  |  | Contract Expired
15 | 210 MW Siddhirgonj TPP |  | Gas | PDB | 1*210 | 210 | 115 | 0 | 0 | 0 | 0 |  | 115 | Under maint.
16 | Siddhirgonj 2*120 MW GTPP |  | Gas | EGCB | 2*105 | 210 | 210 | 0 | 0 | 0 | 0 | 210 |  | Gas shortage
17 | Siddhirganj 100 PP(Dutch Bangla) |  | HFO | NENP | 12*8.9 | 100 | 100 | 57 | 13 | 70 | 85 |  |  | Fuel shortage
18 | Siddhirganj 335 MW CCPP |  | Gas | EGCB | 1*217+118 | 335 | 335 | 297 | 317 | 330 | 330
19 | Gagnagar 102 MW PP (Digital Power) |  | HFO | IPP | 12*8.924 | 102 | 102 | 56 | 82 | 82 | 85 |  | 17 | Engine problem
20 | Katpotti 52 MW PP (Sinha) |  | HFO | IPP | 7*7.9 | 51 | 0 | 0 | 0 | 0 | 0
21 | Kamalaghat 54 MW PP(Banco Energy) |  | HFO | IPP | 3*18 | 54 | 54 | 54 | 54 | 54 | 54
22 | Kodda 150 MW PP |  | HFO | BPDB-RPCL | 9*17.06 | 149 | 149 | 48 | 150 | 100 | 150
23 | Manikganj 55 MW PP (Northern) |  | HFO | IPP | 3*19.3 | 55 | 55 | 35 | 55 | 35 | 55
24 | Nababganj 55 MW PP (Southern power ) |  | HFO | IPP | 3*19.3 | 55 | 55 | 35 | 35 | 35 | 55
25 | Bosila 108 MW PP(CLC) |  | HFO | IPP | 12*8.775+1*3.5 | 108 | 0 | 0 | 0 | 0 | 0
26 | Summit Power,(Madhabdi+Ashulia) |  | Gas | SIPP,REB | 3*3.67+4*8.73 | 80 | 80 | 26 | 23 | 41 | 41 |  | 39 | Engine problem
27 | Maona 33 MW PP(Summit) |  | Gas | SIPP,REB | 4*8.73 | 33 | 33 | 16 | 16 | 33 | 33
28 | Rupganj 33 MW PP(Summit) |  | Gas | SIPP,REB | 4*8.73 | 33 | 33 | 5 | 5 | 33 | 33
29 | Gazipur 52 MW PP |  | HFO | RPCL | 6*8.9 | 52 | 52 | 0 | 8 | 8 | 8 | 44 |  | Fuel shortage
30 | Tongi 80 MW GTPP |  | Gas | PDB | 1* 105 | 105 | 105 | 0 | 0 | 0 | 0 | 105 |  | Gas shortage
31 | Kodda 300 MW PP Unit-2 (Summit) |  | HFO | IPP | 18*17.076 | 300 | 300 | 260 | 203 | 270 | 300
| Bramhangoan 100 MW PP (Aggreko) |  | HSD | IPP | 114*0.959 | 0 | 0 | 0 | 0 | 0 | 0 |  |  | Contract Expired
| Aurahati 100MW PP (Aggreko) |  | HSD | IPP | 0.85*23+0.95*91 | 0 | 0 | 0 | 0 | 0 | 0 |  |  | Contract Expired
32 | Kodda 149 MW PP Unit-1 (Summit) |  | HFO | IPP | 8*18.45+8.97 | 149 | 149 | 87 | 97 | 96 | 97 | 52 |  | Fuel shortage
33 | Gazipur 100 MW PP |  | HFO | RPCL | 6*17.5 | 105 | 105 | 35 | 52 | 52 | 70 | 35 |  | Fuel shortage
34 | Meghnaghat 104 MW PP (OPCL) |  | HFO | IPP | 18.5*6 | 104 | 104 | 53 | 70 | 55 | 70 | 34 |  | Fuel shortage
35 | Manikgonj 162MW PP(MPGL) |  | HFO | IPP | 9*18 | 162 | 162 | 72 | 35 | 72 | 162
36 | Spectra Solar Plant Ltd. |  | Solar | IPP | 35 | 35 | 35 | 15 | 0 | 35 | 0
37 | Kanchan Purbachal Power Generation Ltd. |  | HFO | IPP | 18.4*3 | 55 | 55 | 17 | 17 | 35 | 35 |  | 20 | Engine problem.
38 | Meghnaghat Unique power |  | Gas | IPP | 586 | 584 | 584 | 0 | 0 | 0 | 0 | 584 |  | Gas shortage
| Summit Meghanghat-2 589 MW(Gas) |  | Gas | IPP | 589 | 0 | 0 | 0 | 0 | 0 | 0 |  |  | on test
| Dhaka area Total |  |  |  |  | 6347 | 5634 | 2408 | 2414 | 2785 | 3072 | 1587 | 836
39 | Chattogram TPP-1 |  | Gas | PDB | 1*210 | 210 | 180 | 0 | 0 | 0 | 0 | 180 |  | Gas shortage
| Chattogram TPP-2 |  | Gas | PDB | 1*210 | 210 | 180 | 0 | 0 | 0 | 0 |  | 180 | Under maint
40 | Raozan 25 MW PP |  | HFO | RPCL | 3*8.9 | 25 | 25 | 0 | 17 | 8 | 17 | 8 |  | Fuel shortage
41 | Teknaf 20MW PP (Solartech) |  | Solar | IPP | 20 | 20 | 20 | 18 | 0 | 20 | 0
42 | Patenga 50MW PP (Baraka) |  | HFO | IPP | 8*6.98 | 50 | 50 | 6 | 0 | 6 | 19 | 31 |  | fuel shortage
43 | Karnaphuli Hydro PP Unit-1,2,3,4, 5 |  | Hydro | PDB | 2*40+3*50 | 230 | 230 | 115 | 112 | 115 | 115 | 115 |  | Low water lavel
44 | Sikalbaha 225MW CCPP |  | Gas/HSD | PDB | 1*150+1*75 | 225 | 225 | 221 | 218 | 224 | 224
45 | Sikalbaha Peaking GT |  | Gas/HSD | PDB | 1*150 | 150 | 150 | 0 | 0 | 0 | 0 |  | 150 | Under maint
46 | Sikalbaha 105 MW PP (Baraka Sikalbaha) |  | HFO | IPP | 6*17.5 | 105 | 105 | 34 | 68 | 51 | 51 | 54 |  | Fuel shortage
47 | Hathazari 100 MW peaking PP |  | HFO | PDB | 11*8.9 | 98 | 98 | 30 | 70 | 48 | 64 | 34 |  | Fuel shortage
48 | Dohazari -Kalaish 100 MW Peaking |  | HFO | PDB | 6*17 | 102 | 102 | 34 | 85 | 50 | 85 |  | 17 | Engine problem
49 | Juldah 100 MW Unit-1 (Acorn) |  | HFO | NENP | 8*13.45 | 100 | 100 | 48 | 0 | 35 | 70 | 30 |  | Fuel shortage
50 | Juldah 100 MW PP Unit-3 (Acorn) |  | HFO | IPP | 8*13.5 | 100 | 100 | 22 | 24 | 25 | 25 | 75 |  | Fuel shortage
51 | Barabkunda 22 MW PP (Regent) |  | Gas | SIPP, PDB | 8*2.90 | 0 | 0 | 0 | 0 | 0 | 0 |  | 0
* | Malancha, Ctg. EPZ (United) |  | Gas |  | 5*8.73+3*9.34 |  | 0 | 10 | 35 | 12 | 25
52 | Chattogram 108 MW PP (ECPV) |  | HFO | IPP | 16*7 | 108 | 108 | 18 | 25 | 18 | 24 | 84 |  | Fuel shortage
53 | Kaptai 7 MW Solar PP |  | Solar | PDB | 7.4 MW | 7 | 7 | 4 | 0 | 5 | 0
54 | Anwara 300 MW PP (United) |  | HFO | IPP | 17*17+24 | 300 | 300 | 52 | 51 | 52 | 52 | 248 |  | Fuel shortage
55 | Jodiac Power |  | HFO | IPP | 3*18.55+1*3.6 | 54 | 54 | 54 | 0 | 35 | 35 | 19 |  | Fuel shortage
56 | Karnaphuli Power Ltd. |  | HFO | IPP | 18.415*6+6.5 | 110 | 110 | 92 | 40 | 110 | 110
57 | Juldah unit-2 (Acorn) |  | HFO | IPP | 8*13.6 | 100 | 100 | 25 | 25 | 25 | 25 | 75 |  | Fuel shortage
58 | Anlima Energy Ltd. |  | HFO | IPP | 6*21.2 | 116 | 116 | 31 | 35 | 35 | 53 | 63 |  | Fuel shortage
59 | Mirsharai 150 MW |  | HFO | BPDB-RPCL | 18.5*9 | 163 | 163 | 54 | 144 | 54 | 163
60 | SS Power I |  | Coal | SS Power | 2*612 | 1224 | 1224 | 1017 | 1086 | 1000 | 1040 |  | 184
| Cox's Bazar Wind |  | Wind | IPP | 66 | 60 | 60 | 7 | 17 | 40 | 40 |  |  | On test.
61 | Matarbari 2*600 MW (CPGCL) |  | Coal | CPGCL | 0 | 575 | 575 | 215 | 0 | 0 | 0 |  |  | Unit-1 Under maint
| Mirsharai 150 MW (Gas) |  | Gas | BPDB-RPCL | 18.5*9 | 0 | 0 | 0 | 0 | 0 | 0 |  |  | On test.
| Sonagazi 75 MW Solar Plant |  | Solar | EGCB | 75 | 75 | 75 | 50 | 0 | 70 | 0 |  |  | On test
| Chattogram area Total |  |  |  |  | 4517 | 4457 | 2157 | 2052 | 2038 | 2237 | 1016 | 531
| Ashuganj TPP Unit- 3 |  | Gas | APSCL | 1*150 | 0 | 0 | 0 | 0 | 0 | 0 |  |  | Contract Expired
| Ashuganj TPP Unit- 4 |  | Gas | APSCL | 1*150 | 0 | 0 | 0 | 0 | 0 | 0 |  |  | Contract Expired
| Ashuganj TPP Unit- 5 |  | Gas | APSCL | 1*150 | 0 | 0 | 0 | 0 | 0 | 0 |  |  | Contract Expired
62 | Ashuganj 225 MW CCPP |  | Gas | APSCL | 1*142+1*75 | 221 | 221 | 213 | 222 | 220 | 220 |  |  | FGMO
63 | Ashuganj 450 MW CCPP(North) |  | Gas | APSCL | 1*360 | 360 | 360 | 280 | 280 | 300 | 300 |  |  | FGMO
64 | Ashuganj 450 MW CCPP(South) |  | Gas | APSCL | 1*360 | 360 | 360 | 240 | 275 | 280 | 280 |  |  | FGMO
65 | Ashuganj 420 MW CCPP(East) |  | Gas | APSCL | 284*1+116*1 | 400 | 400 | 280 | 250 | 230 | 280 |  |  | FGMO
66 | Ashuganj 50 MW PP |  | Gas | APSCL | 14*3.968 | 53 | 45 | 3 | 5 | 0 | 0 | 45 |  | Gas shortage
67 | Ashuganj 55 MW PP (Precision) |  | Gas | QRPP | 0 | 55 | 55 | 0 | 0 | 0 | 0 | 55 |  | Gas shortage
68 | Ashuganj 195 MW PP (APSCL-United) |  | Gas | IPP | 20*9.73+1*16 | 195 | 195 | 8 | 8 | 0 | 0 | 195 |  | Gas shortage
69 | Ashuganj 51 MW PP (Midland) |  | Gas | IPP | 6*9.34 | 51 | 51 | 43 | 51 | 51 | 51
70 | Ashuganj 150 MW PP (Midland) |  | HFO | IPP | 23*7.015 | 150 | 150 | 85 | 30 | 92 | 150
71 | Titas 50 MW Peaking PP |  | HFO | PDB | 6*8.92 | 52 | 52 | 35 | 44 | 40 | 41 |  | 11 | Engine problem
72 | Chandpur 150 MW CCPP |  | Gas | PDB | 1*106+1*57 | 163 | 163 | 50 | 50 | 50 | 70 |  | 93 | Machine problem
73 | Chandpur 200 MW (Desh energy) |  | HFO | IPP | 12*18.4 | 200 | 200 | 100 | 17 | 100 | 150 | 50 |  | Fuel shortage
74 | Feni 11 MW PP (Doreen) |  | Gas | SIPP, REB | 4*2.90 | 11 | 11 | 0 | 0 | 0 | 0 |  |  | Contract Expired
** | Impoprt (Tripura) |  |  | Imported power | 0 | 160 | 160 | 78 | 42 | 146 | 151
75 | Jangalia 33 MW PP (Summit) |  | Gas | SIPP, PDB | 4*8.73 | 33 | 33 | 32 | 0 | 32 | 32
76 | Jangalia 52 MW PP (Lakdanavi) |  | HFO | IPP | 6*8.92 | 52 | 52 | 16 | 8 | 33 | 51
77 | Cumilla 25 MW PP (Summit) |  | Gas | SIPP, REB | 3*3.67+2*6.97 | 25 | 25 | 12 | 0 | 12 | 12 |  | 13 | Engine problem
| Daudkandi 200 MW PP (B.Trac) |  | HSD | IPP | 154*1.4 | 0 | 0 | 0 | 0 | 0 | 0 |  |  | Contract Expired
78 | Feni Lanka Power |  | HFO | IPP | 7*18.415+1*9.78 | 114 | 114 | 80 | 21 | 114 | 114
79 | Chowmuhani 113 MW |  | HFO | IPP | 12*9.78+2*3.1 | 113 | 113 | 38 | 47 | 38 | 85 | 28 |  | Fuel shortage
81 | Chandpur 115(Doreen) |  | HFO | IPP | 4*18.5+2*22.5 | 115 | 115 | 51 | 55 | 34 | 115
| Cumilla Area Total |  |  |  |  | 2883 | 2875 | 1644 | 1405 | 1772 | 2102 | 373 | 117
82 | RPCL 210MW CCPP |  | Gas | IPP | 4*35+1*70 | 210 | 202 | 26 | 31 | 25 | 30 | 172 |  | Gas shortage
83 | Jamalpur 95 MW PP(Powerpac) |  | HFO | IPP | 0 | 95 | 0 | 0 | 0 | 0 | 0
84 | Sarishabari 3 MW Solar Plant |  | Solar | IPP | 1*3 | 3 | 3 | 1 | 0 | 1.6 | 0
85 | Mymensingh 200 MW PP (United) |  | HFO | IPP | 9.78*21 | 200 | 200 | 92 | 121 | 97 | 120 | 80 |  | Fuel shortage
86 | Jamalpur 115 MW PP (United) |  | HFO | IPP | 9.78*12 | 115 | 115 | 59 | 79 | 68 | 80 | 35 |  | Fuel shortage
87 | Sutiakhali 50 MW Solar PP |  | Solar | IPP | 50 | 50 | 50 | 1 | 0 | 50 | 0
88 | Tangail Palli Power Gen 22 MW |  | HFO | IPP | 4*6.7 | 22 | 22 | 6 | 12 | 6 | 12 | 10 |  | Fuel shortage
| Bhairob 54.5 MW |  | HFO | IPP | 3*18.2 | 54 | 54 | 35 | 35 | 35 | 35
| Mymensingh Area Total |  |  |  |  | 749 | 646 | 220 | 278 | 282.6 | 277 | 172 | 0
89 | Fenchugonj CCPP Phase-1 |  | Gas | PDB | 2*32+1*33 | 97 | 70 | 35 | 35 | 35 | 35 |  | 35 | Machine problem.
90 | Fenchugonj CCPP Phase-2 |  | Gas | PDB | 2*35+1*35 | 104 | 90 | 58 | 58 | 58 | 58 |  | 32 | Machine problem
91 | Kushiara 163 MW CCPP (KP) |  | Gas | IPP | 1*109+1*54 | 163 | 163 | 163 | 163 | 163 | 163
92 | Shajibazar 330 MW CCPP |  | Gas | PDB | 3*110 | 330 | 330 | 0 | 0 | 0 | 0 |  | 330 | Under maint.
93 | Fenchugonj 51 MW PP (Barakatullah) |  | Gas | RPP | 19*2.90 | 51 | 51 | 25 | 53 | 50 | 50
94 | Fenchuganj 44 MW (Energyprima) |  | Gas | NENP | 12*3.3+5*2 | 50 | 50 | 42 | 42 | 40 | 40 |  | 10 | Engine problem
95 | Hobiganj 11 MW PP Cofidence-E |  | Gas | SIPP, REB | 4*2.90 | 11 | 11 | 8 | 5 | 5 | 5 |  | 6 | Engine problem
96 | Shahjibazar GTPP Unit- 8 & 9 |  | Gas | PDB | 2*35 | 70 | 66 | 57 | 33 | 60 | 60
97 | Shahjibazar 86 MW PP (Shahjibazar) |  | Gas | RPP | 32*2.90 | 86 | 0 | 0 | 0 | 0 | 0 |  |  | Contract Expired
98 | Shahjibazar 100 MW GTPP |  | Gas | PDB | 1*100 | 100 | 100 | 0 | 0 | 0 | 0
99 | Sylhet 225 MW CCPP |  | Gas | PDB | 1*142+1*89 | 231 | 231 | 207 | 205 | 210 | 210 |  | 21
100 | Sylhet 20 MW GTPP |  | Gas | PDB | 1*20 | 20 | 20 | 0 | 0 | 0 | 0 |  | 20 | Under maint.
| Sylhet 50 MW PP (EPL) |  | Gas | NENP | 27*2 | 0 | 0 | 0 | 0 | 0 | 0 |  |  | Contract Expired
101 | Shahjahanulla 25 MW PP |  | Gas | SIPP, REB | 3*9.34 | 25 | 25 | 16 | 16 | 16 | 16 |  | 9 | Engine problem
102 | Bibiana-II 341 MW CCPP (Summit) |  | Gas | IPP | 1*222+1*119 | 341 | 341 | 0 | 90 | 300 | 300 |  |  | FGMO
103 | Bibiyana-III 400 MW CCPP |  | Gas | PDB | 285*1+134*1 | 400 | 400 | 293 | 280 | 280 | 280 |  | 120 | ST under maint
104 | Sylhet 10MW PP (Desh) |  | Gas | RPP | 6*1.95 | 0 | 0 | 0 | 0 | 0 | 0 |  |  | Contract Expired
105 | Bibiyana South 400 MW |  | Gas | PDB | 400 MW | 383 | 383 | 380 | 15 | 230 | 230 |  | 153 | ST under maint
| Sylhet Area Total |  |  |  |  | 2462 | 2331 | 1284 | 995 | 1447 | 1447 | 0 | 736
106 | Bheramara GTPP Unit-3 |  | HSD | PDB | 1*20 | 20 | 16 | 0 | 0 | 0 | 0 | 16 |  | Fuel conservation
** | Bheramara (HVDC ) |  | 0 | Imported power | 2*500 | 1000 | 1000 | 927 | 785 | 455 | 794
107 | Khulna 115 PP MW (KPCL-2) |  | HFO | NENP | 7*17 | 115 | 115 | 0 | 0 | 20 | 50
108 | Faridpur 50 MW Peaking PP |  | HFO | PDB | 8*6.89 | 54 | 54 | 0 | 28 | 30 | 50
109 | Khulna 225 MW CCPP |  | HSD | NWPGCL | 1*150+1*75 | 230 | 230 | 0 | 0 | 0 | 0 | 230 |  | Fuel shortage
110 | Gopalganj 100 MW Peaking PP |  | HFO | PDB | 16*6.98 | 109 | 109 | 0 | 30 | 50 | 60 |  | 49 | Engine problem
111 | Bheramara 410 MW CCPP |  | Gas | NWPGCL | 1*278+1*132 | 410 | 410 | 170 | 165 | 160 | 170 | 240 |  | Gas shortage
112 | Noapara 40 MW PP (Khanjahan Ali) |  | HFO | NENP | 5*8.5 | 40 | 40 | 24 | 0 | 32 | 40
| Noapara 100 MW PP (Bangla Trac) |  | HSD | IPP | 70*1.4 | 0 | 0 | 0 | 0 | 0 | 0
113 | Rupsha 105 MW PP (Orion rupsha) |  | HFO | IPP | 6*18.445 | 105 | 105 | 53 | 53 | 17 | 73 | 32 |  | Fuel shortage
114 | Madhumati 100 MW PP |  | HFO | NWPGCL | 6*18 | 105 | 105 | 0 | 0 | 0 | 0
115 | Mongla Orion 100 MW Solar PP |  | Solar | IPP | 100 | 100 | 100 | 74 | 0 | 100 | 0
116 | Khulna 330 MW CCPP (OIL) |  | Gas/HSD | BPDB | 1*220+1*110 | 336 | 336 | 0 | 0 | 0 | 0 | 336 |  | Fuel shortage
117 | Rampal 1320 MW (BIFPCL) |  | Coal | NTPC&BPDB | 617*2 | 1234 | 1234 | 815 | 1078 | 650 | 350
| Kulna 225 MW CCPP (GAS) |  | Gas | NWPGCL | 0 | 0 | 0 | 0 | 0 | 0 | 0 |  |  | On test.
| Khulna Area Total |  |  |  |  | 3858 | 3854 | 2063 | 2139 | 1514 | 1587 | 854 | 49
118 | Barisal 110 MW PP (Summit ) |  | HFO | IPP | 7*17.076 | 110 | 110 | 16 | 16 | 16 | 110
119 | Bhola 33 MW PP (Venture) |  | Gas | NENP | 1*34.50 | 40 | 10 | 0 | 6 | 10 | 10
120 | Bhola 225 MW CCPP |  | Gas | PDB | 2*63+1*68 | 194 | 194 | 126 | 130 | 130 | 130 |  | 64 | ST Under maint.
| Bhola 95 MW PP (Aggreko) |  | Gas | QRPP | 96*1.10 | 0 | 0 | 0 | 0 | 0 | 0 |  |  | Contract Expired |  | From 18-3-2022
121 | Payra 1320 MW |  | Coal | BCPCL | 2*622 | 1244 | 1244 | 740 | 1200 | 1100 | 1244
122 | Bhola Nutan Biddut BD LTD |  | Gas | IPP | 220 | 220 | 220 | 220 | 220 | 220 | 220
123 | United Payra Power Ltd. |  | HFO | IPP | 8*18.5+1*9.5 | 150 | 150 | 0 | 0 | 17 | 35 | 115 |  | Fuel shortage.
124 | Barisal 307 MW |  | Coal | IPP | 307*1 | 307 | 307 | 200 | 290 | 307 | 307
| Barisal 1 MW Solar Plant |  | Solar | BPDB | 1 | 1 | 1 | 0 | 0 | 0 | 0
| Barisal Area Total |  |  |  |  | 2266 | 2236 | 1302 | 1862 | 1800 | 2056 | 115 | 64
125 | Baghabari 71 MW GTPP |  | Gas | PDB | 1*71 | 71 | 71 | 0 | 0 | 0 | 0 | 71 |  | Gas shortage
| Baghabari 100 MW GTPP |  | Gas | PDB | 1*100 | 100 | 100 | 0 | 0 | 0 | 0 | 100 |  | Gas shortage
126 | Baghabari 50 MW Peaking PP |  | HFO | PDB | 6*8.9 | 52 | 52 | 0 | 31 | 32 | 40 |  | 12 | Engine problem
127 | Bera 70 MW Peaking PP |  | HFO | PDB | 9*8.29 | 71 | 71 | 0 | 4 | 0 | 10 |  | 61 | Engine problem
128 | Amnura 50 MW PP(Sinha) |  | HFO | NENP | 7*7.79 | 50 | 28 | 28 | 0 | 14 | 35
129 | Katakhali 50 MW PP (Northern) |  | HFO | QRPP | 6*8.9 | 0 | 0 | 0 | 0 | 0 | 0 |  |  | Contract Expired
130 | Katakhali 50 MW Peaking PP |  | HFO | PDB | 6*8.7 | 50 | 50 | 0 | 47 | 0 | 45
131 | Sirajgonj 225MW CCPP Unit-1 |  | Gas/HSD | NWPGCL | 1*150+1*75 | 210 | 210 | 160 | 157 | 170 | 170 | 40 |  | Gas shortage
132 | Sirajgonj 225MW CCPP Unit-2 |  | Gas/HSD | NWPGCL | 1*150+1*75 | 220 | 220 | 0 | 0 | 0 | 0 | 220 |  | Gas shortage
133 | Sirajgonj 225MW CCPP Unit-3 |  | Gas/HSD | NWPGCL | 1*141 | 220 | 220 | 0 | 0 | 0 | 0 | 220 |  | Gas shortage
134 | Sirajgonj 400 MW CCPP Unit-4 |  | Gas/HSD | SNWPGCL | 1*282+1*132 | 414 | 414 | 350 | 414 | 400 | 414 |  |  | FGMO
135 | Santahar 50 MW Peaking PP |  | HFO | PDB | 6*8.7 | 50 | 50 | 0 | 15 | 0 | 35 | 15 |  | Engine problem
| Bogra 22 MW PP (GBB) |  | Gas | RPP | 0 | 0 | 0 | 0 | 0 | 0 | 0 |  |  | Contract Expired
| Bogura 20 MW PP (Energyprima) |  | Gas | NENP | 5*3.3+5*2 | 0 | 0 | 0 | 0 | 0 | 0 |  |  | Contract Expired
136 | Ullapara 11 MW PP (Summit) |  | Gas | SIPP, REB | 4*2.90 | 11 | 11 | 5 | 5 | 5 | 8 |  | 3 | Engine problem
137 | Natore 52 MW PP (Rajlanka) |  | HFO | IPP | 6*8.92 | 52 | 52 | 0 | 0 | 0 | 0 | 52 |  | Fuel shortage
138 | Chapainawabganj 100 MW Peaking PP |  | HFO | PDB | 12*8.924 | 104 | 104 | 0 | 84 | 50 | 88 |  | 16 | Engine problem
| Baghabari 200 MW PP (Paramount) |  | HSD | IPP | 135*1.6 | 0 | 0 | 0 | 0 | 0 | 0 |  |  | Contract Expired
139 | Bagura 113 MW PP (Confidence)-2 |  | HFO | IPP | 6*18.55+7.2 | 113 | 113 | 43 | 35 | 94 | 113
140 | Confidence Power Bogura Unit-1 113 MW |  | HFO | IPP | 6*18.55 | 113 | 113 | 95 | 100 | 113 | 113
141 | Sirajgonj 6.55 MW Solar |  | Solar | NWPGCL | 1*6 | 6 | 6 | 2 | 0 | 6 | 0
** | Adani Power Jharkhanda Ltd |  | Coal | Imported power | 748*2 | 1496 | 1496 | 1369 | 1442 | 1228 | 1400
| Rajshahi Area Total |  |  |  |  | 3403 | 3381 | 2052 | 2334 | 2112 | 2471 | 718 | 92
142 | Barapukuria TPP Unit-1 |  | Coal | PDB | 1*125 | 125 | 85 | 66 | 61 | 62 | 62
| Barapukuria TPP Unit-2 |  | Coal | PDB | 1*125 | 125 | 85 | 0 | 0 | 0 | 0 |  | 85 | Under maint
143 | Barapukuria 275 MW TPP Unit-3 |  | Coal | PDB | 1*275 | 274 | 274 | 220 | 210 | 220 | 220 |  | 54 | Machine problem
144 | Rangpur 20 MW GTPP |  | HSD | PDB | 1*20 | 20 | 20 | 0 | 0 | 0 | 0 | 20
145 | Saidpur 20 MW GTPP |  | HSD | PDB | 1*20 | 20 | 20 | 0 | 0 | 0 | 0 | 20
146 | Rangpur 113 MW PP (Confidence) |  | HFO | IPP | 9*6.984+7*7.015+3.15*2 | 113 | 113 | 45 | 113 | 70 | 113 |  | 0
147 | Sympa Solar Power 8MW |  | Solar | IPP | 8 MW | 8 | 8 | 4 | 0 | 8 | 0
148 | Energypac Power Venture Thakurgaon Ltd. |  | HFO | IPP | 115 | 115 | 115 | 115 | 115 | 35 | 115 |  | 0
149 | Intraco Solar 30 MW |  | Solar | IPP | 1*30 | 30 | 30 | 25 | 0 | 30 | 0
150 | Teesta Solar Limited |  | Solar | BPCL | 16*12.5 | 200 | 200 | 118 | 0 | 130 | 0
| Rangpur Area Total |  |  |  |  | 1030 | 950 | 593 | 499 | 555 | 510 | 40 | 139
| Total |  |  |  |  | 27515 | 26364 | 13723 | 13978 | 14305.6 | 15759 | 4875 | 2564
A. |  | 2024-06-13 | (Yesterday) |  |  |  |  | Thursday
1 | Highest Generation : |  |  | 15064 | MW at | 1:00 | hrs | 11 Evening Peak Hour : | [5 empty] | 21:00 | hrs.
2 | Minimum Generation : |  |  | 12555 | MW at | 8:00 | hrs | 12 Max. Demand (Generation end) at evening peak hour : | [5 empty] | 14100 | MW
3 | Day peak Generation : |  |  | 13723 | MW at | 12:00 | hrs | 13 Max. Demand (Substation end) at evening peak hour : | [5 empty] | 13641.36 | MW
4 | Evening peak Generation : |  |  | 13978 | MW at | 21:00 | hrs | 14 Load Shed (Substation end) at evening peak hour : | [5 empty] | 117 | MW
5 | Total Energy Generation : |  | 329.8144 | MKWHr | By Solar | 2.2679 | MKWHr
| By Gas : | 123.6169 | MKWHr |  | By Oil: | 58.4427 | MKWHr | 15. Area wise Demand (S/S end), Supply (S/S end) & | [5 empty] | 16. Hourly Load Shed during
| By Coal : | 119.5494 | MKWHr |  | By Hydro: | 2.7413 | MKWHr | Load Shed (S/S end) at Evening peak hour in MW : | [5 empty] | Evening Peak hours :
[5 empty] | By Wind: | 0.29808 | MKWHr | Area | Demand | Supply |  | Loadshed |  | Time |  | Loadshed
6 | Generation Shortfall : |  | For Fuel Limitation = |  |  | 4875 | MW | Dhaka | 4682.66 | 4672.66 |  | 10 |  | 18:00 |  | 43
|  |  | For Plants S/D or M/C prob = |  |  | 2564 | MW | Chittagong | 1434.5 | 1434.5 |  | 0 |  | 19:00 |  | 47
|  |  | Total = |  |  | 7439 | MW | Khulna | 1969 | 1959 |  | 10 |  | 19:30 |  | 106
7 | Total Gas Supplied : |  |  | 941.77 | MMCFD |  |  | Rajshahi | 1649.2 | 1649.2 |  | 0 |  | 20:00 |  | 124
8 | Fuel Cost : | i) Gas : | Taka | 380866115.582 | ii) Oil : | Taka | 1073019095.02 | Comilla | 794 | 794 |  | 0 |  | 21:00 |  | 117
|  | iii) Coal : | Taka | 826730096.58 | Total | Taka | 2280615307.182 | Mymensingh | 1156 | 1059 |  | 97 |  | 22:00 |  | 137
9 | Power flow through E-W Interconnectors : |  |  |  | i) Energy | 6270 | MKWHr. | Sylhet | 485 | 485 |  | 0 |  | 23:00 |  | 104
| ii) During Peak Demand : |  |  | 650 | MW (W to E) at | 21:00 | hrs | Barisal | 515 | 515 |  | 0 |  | 24:00 |  | 178
| iii) Maximum : |  |  | 514 | MW at | 2:00 | hrs | Rangpur | 956 | 956 |  | 0
10 | Maximum Temperature in Dhaka was |  |  |  | 35.0°C |  |  | Total | 13641.36 | 13524.36 |  | 117
B. |  | 2024-06-14 | (Today) |  |  |  | Friday |  |  | Probable max. temperature in Dhaka |  |  | 35.0°C
Forecast
1 | Maximum Demand* Evening (Generation end) |  |  |  | 14000 | MW |  | 6 Total Load Shed forecast (Substation end) : |  |  |  |  | 0 | MW
2 | Maximum Generation (Generation end) |  |  |  | 15759 | MW |  | 7 Area wise Load Shed forecast (Substation end) :
3 | Maximum Demand* Day (Generation end) |  |  |  | 11800 | MW
4 | Reserve(Generation end) |  |  |  | 1759 | MW |  | Dhaka | Chittagong | Khulna | Rajshahi | Comilla | Mymensingh | Sylhet | Barisal | Rangpur
5 | Total Energy Generation |  |  |  | 306.5189 | MKWHr |  | MW | MW | MW | MW | MW | MW | MW | MW | MW
6 | Actual Minimum Generation up to 8:00 hrs. |  |  |  | 10702 | MW at | 8:00 | 0 | 0 | 0 | 0 | 0 | 0 | 0 | 0 | 0
* Import Through HVDC C/B Interconnector : |  |  |  |  | i) Energy | 21.2335 | MKWHr. | ii) HVDC Flow at Peak Time |  | 785 | MW at | 21:00 | hrs.
* Import Through Comilla C/B Interconnector : |  |  |  |  | i) Energy | 1.6646 | MKWHr. | iii) Maximum HVDC Flow : |  | 927 | MW at | 12:00 | hrs.
*Cost for HVDC, Tripura & Solar energy is not usually included in the total fuel cost.
Water Level of Kaptai Lake at 06:00 hr (ft): |  |  |  |  | (a) Yesterday : | 81.28 |  | (b) Today: | 81.39 |  | (c) Rule Curve: |  | 79.41
|  |  |  | Sub Divisional Engineer | [6 empty] | Executive Engineer
|  |  |  | Network Operation Division | [6 empty] | Network Operation Division

## YesterdayGen
2024-06-13 | [21 empty] | BR
Plant Name | Ghorasal TPP (Unit-1&2) | Ghorasal Repowered CCPP:Unit-3 (GT | Ghorasal Repowered CCPP Unit-4 | Ghorasal TPP Unit-5 | Ghorasal 365 MW CCPP Unit-7 | Ghorashal 108 MW PP (Regent) | Ghorashal 78.5 MW PP(MAX) | Haripur 412 MW CCPP | Haripur 360 MW CCPP(HPL) | Plant Removed | Haripur GTPP | Meghnaghat 450 MW CCPP(MPL) | Meghnaghat CCPP(Summit) | Meghnaghat 100 MW(IEL) | Madanganj 102 PP(Summit) | Madanganj-55 MW PP(Summit) | Siddhirganj 335 MW CCPP | 210 MW Siddhirgonj TPP | Siddhirgonj 2*120 MW GTPP | Siddhirganj 100 PP(Dutch Bangla) | Gagnagar 102 MW PP (Digital Power) | Kodda 150 MW PP | Keraniganj 100 MW PP (Powerpac) | Bosila 108 MW PP(CLC) | Pagla (DPA ) | Katpotti 52 MW PP (Sinha) | Kamalaghat 54 MW PP(Banco Energy) | Manikganj 55 MW PP (Northern) | Nababganj 55 MW PP (Southern power ) | Narshingdi 22 MW PP (Doreen) | Summit Ashulia | Summit Madhabdi | Maona 33 MW PP(Summit) | Rupganj 33 MW PP(Summit) | Gazipur 52 MW PP | Tongi 80 MW GTPP | Karnaphuli Hydro PP Unit-1, 2 & 3 | Karnaphuli Hydro PP Unit-4 & 5 | Chattogram TPP-1 | Chattogram TPP-2 | Raozan 25 MW PP | Sikalbaha 225MW CCPP (Gas) | Sikalbaha 225MW CCPP(Oil) | Sikalbaha 150MW GTPP | Sikalbaha 150MW GTPP(Oil) | Plant Removed | Tangail Palli Power Gen 22 MW | Hathazari 100 MW peaking PP | Dohazari -Kalaish 100 MW Peaking | Juldah 100 MW Unit-1 (Acorn) | Chattogram 108 MW PP (ECPV) | Patenga 50MW PP (Baraka) | Barabkunda 22 MW PP (Regent) | Malancha, Ctg. EPZ (United) | Ashuganj TPP Unit- 3 | Ashuganj TPP Unit- 4 | Ashuganj TPP Unit- 5 | Ashuganj 450 MW CCPP(North) | Ashuganj 450 MW CCPP(South) | Ashuganj 225 MW CCPP | Ashuganj 195 MW PP (APSCL-United) | Chandpur 150 MW CCPP | Ashuganj 50 MW PP | Ashuganj 55 MW PP (Precision) | Ashuganj 53MW PP (United) | Ashuganj 51 MW PP (Midland) | B.Baria (Aggreko) 85MW | Titas 50 MW Peaking PP | Jangalia 52 MW PP (Lakdanavi) | Feni 22 MW PP (Doreen) | Feni 11 MW PP (Doreen) | Jangalia 33 MW PP (Summit) | Cumilla 25 MW PP (Summit) | Impoprt (Tripura) | RPCL 210MW CCPP | Jamalpur 95 MW PP(Powerpac) | Tangail 22 MW PP (Doreen) | Sarishabari 3 MW Solar Plant | Fenchugonj CCPP Phase-1 | Fenchugonj CCPP Phase-2 | Fenchugonj 51 MW PP (Barakatullah) | Fenchuganj 44 MW (Energyprima) | Kushiara 163 MW CCPP (KP) | Shajibazar 330 MW CCPP | Shahjibazar GTPP Unit- 8 & 9 | Shahjibazar 86 MW PP (Shahjibazar) | Shahjibazar 50MW PP (EPL) | Sylhet 225 MW CCPP | Sylhet 20 MW GTPP | Sylhet 50 MW PP (EPL) | Sylhet 10MW PP (Desh) | Bibiana-II 341 MW CCPP (Summit) | Shahjahanulla 25 MW PP | Hobiganj 11 MW PP Cofidence-E | Daudkandi 200 MW PP (B.Trac) | Kodda 300 MW PP Unit-2 (Summit) | Keranigonj 300 MW PP (APR) | Bramhangoan 100 MW PP (Aggreko) | Mymensingh 200 MW PP (United) | Aurahati 100MW PP (Aggreko) | Kodda 149 MW PP Unit-1 (Summit) | Teknaf 20MW PP (Solartech) | Juldah 100 MW PP Unit-3 (Acorn) | Chandpur 200 MW (Desh energy) | Ashuganj 150 MW PP (Midland) | Bibiyana-III 400 MW CCPP | Jamalpur 115 MW PP (United) | Gazipur 100 MW PP | Sikalbaha 105 MW PP (Baraka Sikalbaha) | Kaptai 7 MW Solar PP | Anwara 300 MW PP (United) | Jodiac Power | Karnaphuli Power Ltd. | Feni Lanka Power | Chowmuhani 113 MW | Juldah unit-2 (Acorn) | Bibiyana South 400 MW | Meghnaghat 104 MW PP (OPCL) | Sutiakhali 50 MW Solar PP | Manikgonj 162MW PP(MPGL) | Anlima Energy Ltd. | Shahjibazar 100 MW GTPP | Bhairob 54.5 MW | Spectra Solar Plant Ltd. | Chandpur 115(Doreen) | Kanchan Purbachal Power Generation Ltd. | Ashuganj 420 MW CCPP(East) | Mirsharai 150 MW (Oil) | Mirsharai 150 MW (Gas) | SS Power I | Cox's Bazar Wind | Matarbari 2*600 MW (CPGCL) | Meghnaghat Unique power | Summit Meghanghat-2 589 MW(Gas) | Sonagazi 75 MW Solar Plant | EasternBlank | Bheramara (HVDC ) | Bheramara GTPP Unit-3 | Bheramara 410 MW CCPP | Khulna 115 MW PP (KPCL-1 & 3) | Khulna 115 PP MW (KPCL-2) | Khulna 225 MW CCPP | Khulna 60MW | Khulna (Aggreeco) 55MW | Faridpur 50 MW Peaking PP | Gopalganj 100 MW Peaking PP | Noapara 40 MW PP (Khanjahan Ali) | Bhola 225 MW CCPP | Bhola 33 MW PP (Venture) | Barisal 110 MW PP (Summit ) | Barisal GT PP Unit-1& 2 | Baghabari 100 MW GTPP | Baghabari 71 MW GTPP | Baghabari 50 MW Peaking PP | Bera 70 MW Peaking PP | Chapainawabganj 100 MW Peaking PP | Amnura 50 MW PP(Sinha) | Katakhali 50 MW PP (Northern) | Katakhali 50 MW Peaking PP | Natore 52 MW PP (Rajlanka) | Santahar 50 MW Peaking PP | Bogra 22 MW PP (GBB) | Bogura 20 MW PP (Energyprima) | Ullapara 11 MW PP (Summit) | Barapukuria TPP Unit-1 | Barapukuria TPP Unit-2 | Barapukuria 275 MW TPP Unit-3 | Rangpur 20 MW GTPP | Saidpur 20 MW GTPP | Sirajgonj 225MW CCPP Unit-1 (Gas) | Sirajgonj 225MW CCPP Unit-1(Oil) | Sirajgonj 225 MW CCPP Unit-2 (Gas) | Sirajgonj 225 MW CCPP Unit-2 (Oil) | Bhola 95 MW PP (Aggreko) | Noapara 100 MW PP (Bangla Trac) | Sirajgonj 225MW CCPP Unit-3 (Gas) | Sirajgonj 225MW CCPP Unit-3 (Oil) | Sirajgonj 400 MW CCPP Unit-4 | Rupsha 105 MW PP (Orion rupsha) | Baghabari 200 MW PP (Paramount) | Bagura 113 MW PP (Confidence)-2 | Madhumati 100 MW PP | Rangpur 113 MW PP (Confidence) | Sirajgonj 400MW CCPP Unit-4 (Oil) | Sympa Solar Power 8MW | Confidence Power Bogura Unit-1 113 MW | Payra 1320 MW | Bhola Nutan Biddut BD LTD (GAS) | Bhola Nutan Biddut BD LTD (OIL) | United Payra Power Ltd. | Sirajgonj 6.55 MW Solar | Mongla Orion 100 MW Solar PP | Energypac Power Venture Thakurgaon Ltd. | Khulna 330 MW CCPP (OIL) | Khulna 330 MW CCPP (GAS) | Rampal 1320 MW (BIFPCL) | Intraco Solar 30 MW | Barisal 307 MW | Adani Power Jharkhanda Ltd | Teesta Solar Limited | Kulna 225 MW CCPP (GAS) | Barisal 1 MW Solar Plant | WesternBlank | Eastern Grid Total | Western Grid Total | Total (MW) | Gas (Public) | HVDC | Gas (Private) | HSD (Private) | HFO (Private) | Coal | Hydro | HSD (Public) | HFO (Public) | Tripura | Solar | Wind | Shortage | Water Level
1:00 | 0 | 0 | 0 | 180 | 0 | 0 | 0 | 401 | 0 |  | 0 | 390 | 153 | 66 | 61 | 55 | 308 | 0 | 0 | 42 | 16 | 64 | 0 | 0 | 0 | 0 | 54 | 0 | 0 | 0 | 13 | 22 | 30 | 6 | 16 | 0 | 75 | 40 | 0 | 0 | 0 | 226 | 0 | 0 | 0 |  | 6 | 40 | 85 | 48 | 19 | 6 | 0 | 36 | 0 | 0 | 0 | 280 | 260 | 215 | 8 | 70 | 3 | 0 | 0 | 51 | 0 | 44 | 34 | 0 | 0 | 32 | 12 | 88 | 18 | 0 | 0 | 0 | 35 | 58 | 25 | 42 | 163 | 0 | 51 | 0 | 0 | 202 | 0 | 0 | 0 | 300 | 16 | 10 | 0 | 278 | 0 | 0 | 84 | 0 | 96 | 0 | 24 | 92 | 102 | 364 | 56 | 17 | 17 | 0 | 51 | 54 | 110 | 80 | 43 | 25 | 340 | 55 | 0 | 17 | 53 | 0 | 34 | 0 | 67 | 17 | 230 | 17 | 0 | 1003 | 18 | 363 | 0 | 0 | 0 |  | 784 | 0 | 150 | 0 | 48 | 0 | 0 | 0 | 21 | 52 | 40 | 130 | 9 | 48 | 0 | 0 | 0 | 0 | 0 | 56 | 35 | 0 | 35 | 0 | 35 | 0 | 0 | 8 | 59 | 0 | 210 | 0 | 0 | 183 | 0 | 0 | 0 | 0 | 0 | 0 | 0 | 414 | 91 | 0 | 94 | 0 | 106 | 0 | 0 | 113 | 1244 | 220 | 0 | 0 | 0 | 0 | 115 | 0 | 0 | 821 | 0 | 307 | 1454 | 0 | 0 | 0 |  | 8182 | 6882 | 15064 | 3853 | 784 | 1811 | 0 | 2485 | 5461 | 115 | 0 | 449 | 88 | 0 | 18 | 874.78 | 81.28
2:00 | 0 | 0 | 0 | 180 | 0 | 0 | 0 | 389 | 0 |  | 0 | 390 | 145 | 48 | 61 | 55 | 310 | 0 | 0 | 41 | 16 | 64 | 0 | 0 | 0 | 0 | 54 | 0 | 0 | 0 | 13 | 22 | 30 | 6 | 16 | 0 | 75 | 40 | 0 | 0 | 0 | 225 | 0 | 0 | 0 |  | 6 | 40 | 85 | 48 | 19 | 6 | 0 | 37 | 0 | 0 | 0 | 280 | 260 | 216 | 8 | 70 | 3 | 0 | 0 | 51 | 0 | 44 | 34 | 0 | 0 | 32 | 12 | 86 | 21 | 0 | 0 | 0 | 35 | 58 | 25 | 42 | 163 | 0 | 52 | 0 | 0 | 203 | 0 | 0 | 0 | 280 | 16 | 10 | 0 | 278 | 0 | 0 | 93 | 0 | 96 | 0 | 24 | 70 | 97 | 395 | 56 | 17 | 17 | 0 | 52 | 54 | 110 | 80 | 42 | 25 | 340 | 49 | 0 | 17 | 53 | 0 | 34 | 0 | 77 | 17 | 230 | 17 | 0 | 1000 | 22 | 363 | 0 | 0 | 0 |  | 784 | 0 | 150 | 0 | 48 | 0 | 0 | 0 | 21 | 52 | 40 | 130 | 10 | 48 | 0 | 0 | 0 | 0 | 0 | 48 | 35 | 0 | 28 | 0 | 35 | 0 | 0 | 8 | 59 | 0 | 210 | 0 | 0 | 160 | 0 | 0 | 0 | 0 | 0 | 0 | 0 | 370 | 91 | 0 | 94 | 0 | 106 | 0 | 0 | 113 | 1100 | 220 | 0 | 0 | 0 | 0 | 115 | 0 | 0 | 730 | 0 | 289 | 1415 | 0 | 0 | 0 |  | 8147 | 6509 | 14656 | 3856 | 784 | 1741 | 0 | 2452 | 5166 | 115 | 0 | 434 | 86 | 0 | 22 | 710.52 | 81.28
3:00 | 0 | 0 | 0 | 180 | 0 | 0 | 0 | 391 | 0 |  | 0 | 390 | 142 | 42 | 61 | 55 | 308 | 0 | 0 | 41 | 16 | 48 | 0 | 0 | 0 | 0 | 54 | 0 | 0 | 0 | 13 | 22 | 30 | 6 | 16 | 0 | 75 | 40 | 0 | 0 | 0 | 225 | 0 | 0 | 0 |  | 6 | 40 | 32 | 48 | 18 | 6 | 0 | 37 | 0 | 0 | 0 | 280 | 260 | 207 | 8 | 70 | 3 | 0 | 0 | 51 | 0 | 44 | 34 | 0 | 0 | 32 | 12 | 82 | 21 | 0 | 0 | 0 | 35 | 58 | 25 | 42 | 163 | 0 | 52 | 0 | 0 | 203 | 0 | 0 | 0 | 300 | 16 | 10 | 0 | 268 | 0 | 0 | 93 | 0 | 96 | 0 | 24 | 68 | 94 | 366 | 56 | 17 | 17 | 0 | 52 | 54 | 110 | 80 | 39 | 25 | 340 | 51 | 0 | 17 | 38 | 0 | 34 | 0 | 115 | 17 | 230 | 17 | 0 | 1004 | 25 | 362 | 0 | 0 | 0 |  | 926 | 0 | 150 | 0 | 48 | 0 | 0 | 0 | 21 | 52 | 40 | 130 | 10 | 48 | 0 | 0 | 0 | 0 | 0 | 0 | 35 | 0 | 28 | 0 | 35 | 0 | 0 | 8 | 60 | 0 | 210 | 0 | 0 | 160 | 0 | 0 | 0 | 0 | 0 | 0 | 0 | 370 | 91 | 0 | 94 | 0 | 99 | 0 | 0 | 113 | 1120 | 220 | 0 | 0 | 0 | 0 | 115 | 0 | 0 | 717 | 0 | 250 | 1426 | 0 | 0 | 0 |  | 8059 | 6576 | 14635 | 3818 | 926 | 1758 | 0 | 2445 | 5149 | 115 | 0 | 317 | 82 | 0 | 25 | 396.325 | 81.28
4:00 | 0 | 0 | 0 | 180 | 0 | 0 | 0 | 393 | 0 |  | 0 | 390 | 151 | 42 | 61 | 55 | 308 | 0 | 0 | 41 | 16 | 48 | 0 | 0 | 0 | 0 | 54 | 0 | 0 | 0 | 13 | 23 | 25 | 6 | 0 | 0 | 75 | 40 | 0 | 0 | 0 | 224 | 0 | 0 | 0 |  | 6 | 40 | 32 | 48 | 19 | 6 | 0 | 38 | 0 | 0 | 0 | 280 | 260 | 216 | 8 | 70 | 3 | 0 | 0 | 51 | 0 | 14 | 34 | 0 | 0 | 32 | 12 | 84 | 32 | 0 | 0 | 0 | 35 | 58 | 25 | 42 | 163 | 0 | 52 | 0 | 0 | 203 | 0 | 0 | 0 | 280 | 16 | 10 | 0 | 195 | 0 | 0 | 93 | 0 | 97 | 0 | 24 | 68 | 95 | 366 | 59 | 17 | 17 | 0 | 52 | 54 | 110 | 80 | 38 | 25 | 340 | 38 | 0 | 17 | 18 | 0 | 34 | 0 | 105 | 17 | 230 | 17 | 0 | 1006 | 10 | 363 | 0 | 0 | 0 |  | 926 | 0 | 150 | 0 | 16 | 0 | 0 | 0 | 3 | 0 | 8 | 130 | 7 | 16 | 0 | 0 | 0 | 0 | 0 | 0 | 14 | 0 | 0 | 0 | 0 | 0 | 0 | 8 | 61 | 0 | 210 | 0 | 0 | 160 | 0 | 0 | 0 | 0 | 0 | 0 | 0 | 370 | 91 | 0 | 70 | 0 | 49 | 0 | 0 | 70 | 1060 | 220 | 0 | 0 | 0 | 0 | 115 | 0 | 0 | 720 | 0 | 250 | 1417 | 0 | 0 | 0 |  | 7899 | 6141 | 14040 | 3835 | 926 | 1745 | 0 | 2084 | 5087 | 115 | 0 | 154 | 84 | 0 | 10 | 324.7 | 81.28
5:00 | 0 | 0 | 0 | 180 | 0 | 0 | 0 | 393 | 0 |  | 0 | 390 | 135 | 20 | 61 | 55 | 306 | 0 | 0 | 20 | 16 | 48 | 0 | 0 | 0 | 0 | 54 | 0 | 0 | 0 | 13 | 23 | 25 | 5 | 0 | 0 | 75 | 40 | 0 | 0 | 0 | 227 | 0 | 0 | 0 |  | 6 | 40 | 32 | 48 | 19 | 6 | 0 | 39 | 0 | 0 | 0 | 280 | 260 | 220 | 8 | 70 | 3 | 0 | 0 | 51 | 0 | 14 | 34 | 0 | 0 | 32 | 12 | 82 | 32 | 0 | 0 | 0 | 35 | 58 | 25 | 42 | 163 | 0 | 52 | 0 | 0 | 203 | 0 | 0 | 0 | 280 | 16 | 10 | 0 | 145 | 0 | 0 | 93 | 0 | 97 | 0 | 24 | 68 | 97 | 366 | 59 | 17 | 17 | 0 | 52 | 54 | 110 | 80 | 39 | 25 | 340 | 35 | 0 | 17 | 17 | 0 | 34 | 0 | 105 | 17 | 235 | 17 | 0 | 1004 | 5 | 360 | 0 | 0 | 0 |  | 926 | 0 | 155 | 0 | 16 | 0 | 0 | 0 | 0 | 0 | 8 | 130 | 7 | 16 | 0 | 0 | 0 | 0 | 0 | 0 | 14 | 0 | 0 | 0 | 0 | 0 | 0 | 8 | 62 | 0 | 210 | 0 | 0 | 160 | 0 | 0 | 0 | 0 | 0 | 0 | 0 | 370 | 91 | 0 | 35 | 0 | 49 | 0 | 0 | 35 | 1050 | 220 | 0 | 0 | 0 | 0 | 115 | 0 | 0 | 718 | 0 | 250 | 1412 | 0 | 0 | 0 |  | 7787 | 6057 | 13844 | 3849 | 926 | 1730 | 0 | 1920 | 5066 | 115 | 0 | 151 | 82 | 0 | 5 | 292.23 | 81.28
6:00 | 0 | 0 | 0 | 180 | 0 | 0 | 0 | 389 | 0 |  | 0 | 390 | 140 | 17 | 61 | 55 | 307 | 0 | 0 | 17 | 16 | 48 | 0 | 0 | 0 | 0 | 54 | 0 | 0 | 0 | 13 | 23 | 0 | 5 | 0 | 0 | 75 | 38 | 0 | 0 | 0 | 225 | 0 | 0 | 0 |  | 6 | 40 | 32 | 48 | 19 | 6 | 0 | 16 | 0 | 0 | 0 | 280 | 260 | 218 | 8 | 70 | 3 | 0 | 0 | 51 | 0 | 14 | 34 | 0 | 0 | 32 | 12 | 76 | 32 | 0 | 0 | 0 | 35 | 58 | 25 | 42 | 163 | 0 | 52 | 0 | 0 | 203 | 0 | 0 | 0 | 280 | 16 | 10 | 0 | 145 | 0 | 0 | 93 | 0 | 95 | 1 | 24 | 68 | 97 | 366 | 59 | 17 | 17 | 0 | 52 | 54 | 102 | 80 | 39 | 25 | 340 | 35 | 1 | 17 | 17 | 0 | 34 | 2 | 103 | 17 | 240 | 17 | 0 | 988 | 6 | 362 | 0 | 0 | 4 |  | 926 | 0 | 160 | 0 | 16 | 0 | 0 | 0 | 0 | 0 | 8 | 80 | 9 | 16 | 0 | 0 | 0 | 0 | 0 | 0 | 0 | 0 | 0 | 0 | 0 | 0 | 0 | 8 | 65 | 0 | 220 | 0 | 0 | 160 | 0 | 0 | 0 | 0 | 0 | 0 | 0 | 300 | 91 | 0 | 0 | 0 | 0 | 0 | 0 | 0 | 900 | 180 | 0 | 0 | 0 | 6 | 35 | 0 | 0 | 724 | 0 | 250 | 1323 | 0 | 0 | 0 |  | 7711 | 5477 | 13188 | 3777 | 926 | 1604 | 0 | 1689 | 4832 | 113 | 0 | 151 | 76 | 14 | 6 | 250.21 | 81.28
7:00 | 0 | 0 | 0 | 180 | 0 | 0 | 0 | 401 | 0 |  | 0 | 390 | 134 | 17 | 61 | 55 | 306 | 0 | 0 | 17 | 16 | 48 | 0 | 0 | 0 | 0 | 54 | 17 | 0 | 0 | 12 | 0 | 0 | 5 | 0 | 0 | 75 | 37 | 0 | 0 | 0 | 227 | 0 | 0 | 0 |  | 6 | 40 | 32 | 25 | 19 | 6 | 0 | 20 | 0 | 0 | 0 | 280 | 260 | 219 | 8 | 69 | 3 | 0 | 0 | 51 | 0 | 14 | 34 | 0 | 0 | 25 | 12 | 58 | 45 | 0 | 0 | 0 | 35 | 58 | 25 | 42 | 163 | 0 | 60 | 0 | 0 | 205 | 0 | 0 | 0 | 0 | 16 | 10 | 0 | 145 | 0 | 0 | 93 | 0 | 96 | 3 | 24 | 68 | 95 | 318 | 59 | 17 | 17 | 0 | 52 | 54 | 110 | 80 | 39 | 25 | 320 | 43 | 5 | 17 | 17 | 0 | 34 | 6 | 104 | 17 | 280 | 17 | 0 | 901 | 0 | 361 | 0 | 0 | 11 |  | 925 | 0 | 165 | 0 | 0 | 0 | 0 | 0 | 0 | 0 | 0 | 80 | 9 | 16 | 0 | 0 | 0 | 0 | 0 | 0 | 0 | 0 | 0 | 0 | 0 | 0 | 0 | 0 | 65 | 0 | 220 | 0 | 0 | 160 | 0 | 0 | 0 | 0 | 0 | 0 | 0 | 350 | 91 | 0 | 0 | 0 | 0 | 0 | 1 | 0 | 950 | 180 | 0 | 0 | 0 | 24 | 35 | 0 | 0 | 727 | 1 | 250 | 1228 | 1 | 0 | 0 |  | 7320 | 5478 | 12798 | 3751 | 925 | 1372 | 0 | 1675 | 4702 | 112 | 0 | 151 | 58 | 52 | 0 | 192.91 | 81.28
8:00 | 0 | 0 | 0 | 180 | 0 | 0 | 0 | 359 | 0 |  | 0 | 390 | 150 | 14 | 17 | 55 | 250 | 0 | 0 | 17 | 16 | 48 | 0 | 0 | 0 | 0 | 54 | 35 | 0 | 0 | 12 | 15 | 0 | 5 | 0 | 0 | 75 | 37 | 0 | 0 | 0 | 224 | 0 | 0 | 0 |  | 6 | 40 | 34 | 25 | 18 | 6 | 0 | 8 | 0 | 0 | 0 | 280 | 260 | 209 | 8 | 50 | 3 | 0 | 0 | 51 | 0 | 14 | 34 | 0 | 0 | 32 | 12 | 68 | 27 | 0 | 0 | 0 | 35 | 58 | 25 | 42 | 163 | 0 | 58 | 0 | 0 | 205 | 0 | 0 | 0 | 0 | 16 | 8 | 0 | 145 | 0 | 0 | 93 | 0 | 96 | 6 | 24 | 68 | 92 | 349 | 59 | 17 | 17 | 1 | 52 | 54 | 110 | 70 | 39 | 25 | 340 | 54 | 11 | 17 | 17 | 0 | 35 | 9 | 106 | 17 | 280 | 17 | 0 | 902 | 1 | 363 | 0 | 0 | 16 |  | 926 | 0 | 170 | 0 | 0 | 0 | 0 | 0 | 0 | 0 | 0 | 80 | 9 | 16 | 0 | 0 | 0 | 0 | 0 | 0 | 0 | 0 | 0 | 0 | 0 | 0 | 0 | 0 | 66 | 0 | 220 | 0 | 0 | 160 | 0 | 0 | 0 | 0 | 0 | 0 | 0 | 300 | 53 | 0 | 0 | 0 | 0 | 0 | 1 | 0 | 900 | 180 | 0 | 0 | 0 | 42 | 35 | 0 | 0 | 729 | 7 | 200 | 1206 | 5 | 0 | 0 |  | 7250 | 5305 | 12555 | 3677 | 926 | 1326 | 0 | 1608 | 4586 | 112 | 0 | 153 | 68 | 98 | 1 | 186.225 | 81.28
9:00 | 0 | 0 | 0 | 180 | 0 | 0 | 0 | 378 | 0 |  | 0 | 390 | 151 | 17 | 17 | 55 | 317 | 0 | 0 | 17 | 48 | 48 | 0 | 0 | 0 | 0 | 54 | 35 | 17 | 0 | 12 | 15 | 17 | 5 | 0 | 0 | 75 | 37 | 0 | 0 | 0 | 223 | 0 | 0 | 0 |  | 6 | 47 | 32 | 25 | 18 | 6 | 0 | 7 | 0 | 0 | 0 | 280 | 240 | 213 | 8 | 70 | 3 | 0 | 0 | 51 | 0 | 14 | 34 | 0 | 0 | 32 | 12 | 70 | 27 | 0 | 0 | 1 | 35 | 58 | 25 | 42 | 120 | 0 | 40 | 0 | 0 | 208 | 0 | 0 | 0 | 0 | 16 | 8 | 0 | 95 | 0 | 0 | 93 | 0 | 97 | 8 | 24 | 68 | 87 | 363 | 59 | 35 | 17 | 4 | 52 | 54 | 110 | 80 | 39 | 25 | 340 | 35 | 12 | 17 | 17 | 0 | 34 | 15 | 73 | 17 | 260 | 17 | 0 | 955 | 16 | 304 | 0 | 0 | 32 |  | 926 | 0 | 175 | 0 | 0 | 0 | 0 | 0 | 0 | 0 | 0 | 80 | 9 | 16 | 0 | 0 | 0 | 0 | 0 | 0 | 0 | 0 | 0 | 0 | 0 | 0 | 0 | 0 | 66 | 0 | 230 | 0 | 0 | 160 | 0 | 0 | 0 | 0 | 0 | 0 | 0 | 260 | 53 | 0 | 0 | 0 | 34 | 0 | 2 | 0 | 860 | 180 | 0 | 0 | 2 | 70 | 35 | 0 | 0 | 811 | 6 | 200 | 1228 | 27 | 0 | 0 |  | 7310 | 5430 | 12740 | 3767 | 926 | 1243 | 0 | 1615 | 4654 | 112 | 0 | 158 | 70 | 179 | 16 | 296.05 | 81.28
10:00 | 0 | 0 | 0 | 180 | 0 | 0 | 0 | 391 | 0 |  | 0 | 380 | 150 | 18 | 18 | 40 | 296 | 0 | 0 | 20 | 48 | 48 | 0 | 0 | 0 | 0 | 54 | 35 | 17 | 0 | 12 | 15 | 8 | 5 | 0 | 0 | 75 | 38 | 0 | 0 | 0 | 220 | 0 | 0 | 0 |  | 6 | 47 | 32 | 25 | 19 | 6 | 0 | 7 | 0 | 0 | 0 | 280 | 240 | 210 | 8 | 50 | 3 | 0 | 0 | 43 | 0 | 14 | 25 | 0 | 0 | 0 | 12 | 72 | 27 | 0 | 0 | 1 | 35 | 58 | 25 | 39 | 163 | 0 | 57 | 0 | 0 | 208 | 0 | 0 | 0 | 0 | 16 | 8 | 0 | 45 | 0 | 0 | 93 | 0 | 94 | 12 | 24 | 68 | 83 | 413 | 59 | 35 | 51 | 4 | 52 | 54 | 110 | 80 | 38 | 25 | 380 | 35 | 12 | 72 | 17 | 0 | 35 | 14 | 50 | 17 | 280 | 17 | 0 | 945 | 11 | 302 | 0 | 0 | 45 |  | 926 | 0 | 175 | 0 | 0 | 0 | 0 | 0 | 0 | 0 | 0 | 80 | 9 | 16 | 0 | 0 | 0 | 0 | 0 | 0 | 0 | 0 | 0 | 0 | 0 | 0 | 0 | 5 | 66 | 0 | 230 | 0 | 0 | 160 | 0 | 0 | 0 | 0 | 0 | 0 | 0 | 350 | 53 | 0 | 0 | 0 | 34 | 0 | 4 | 0 | 840 | 220 | 0 | 0 | 3 | 84 | 60 | 0 | 0 | 810 | 1 | 200 | 1240 | 34 | 0 | 0 |  | 7376 | 5600 | 12976 | 3824 | 926 | 1394 | 0 | 1631 | 4633 | 113 | 0 | 158 | 72 | 214 | 11 | 357.17 | 81.28
11:00 | 0 | 0 | 0 | 180 | 0 | 0 | 0 | 393 | 0 |  | 0 | 370 | 132 | 43 | 50 | 40 | 294 | 0 | 0 | 46 | 48 | 48 | 0 | 0 | 0 | 0 | 54 | 35 | 17 | 0 | 12 | 21 | 18 | 5 | 0 | 0 | 75 | 39 | 0 | 0 | 0 | 223 | 0 | 0 | 0 |  | 6 | 47 | 34 | 48 | 19 | 6 | 0 | 5 | 0 | 0 | 0 | 280 | 240 | 215 | 8 | 50 | 3 | 0 | 0 | 43 | 0 | 18 | 16 | 0 | 0 | 32 | 12 | 74 | 26 | 0 | 0 | 2 | 35 | 58 | 25 | 42 | 163 | 0 | 58 | 0 | 0 | 207 | 0 | 0 | 0 | 0 | 16 | 8 | 0 | 85 | 0 | 0 | 93 | 0 | 87 | 13 | 24 | 100 | 83 | 365 | 59 | 35 | 51 | 5 | 52 | 54 | 92 | 80 | 38 | 25 | 340 | 42 | 9 | 72 | 17 | 0 | 35 | 19 | 54 | 17 | 280 | 54 | 0 | 970 | 8 | 302 | 0 | 0 | 35 |  | 925 | 0 | 170 | 0 | 0 | 0 | 0 | 0 | 0 | 0 | 24 | 122 | 8 | 16 | 0 | 0 | 0 | 0 | 0 | 0 | 14 | 0 | 0 | 0 | 0 | 0 | 0 | 5 | 66 | 0 | 200 | 0 | 0 | 160 | 0 | 0 | 0 | 0 | 0 | 0 | 0 | 350 | 53 | 0 | 20 | 0 | 34 | 0 | 4 | 35 | 760 | 220 | 0 | 0 | 3 | 93 | 115 | 0 | 0 | 818 | 7 | 200 | 1368 | 87 | 0 | 0 |  | 7534 | 5877 | 13411 | 3828 | 925 | 1366 | 0 | 1934 | 4684 | 114 | 0 | 201 | 74 | 277 | 8 | 371.495 | 81.29
12:00 | 0 | 0 | 0 | 180 | 0 | 0 | 0 | 390 | 0 |  | 0 | 370 | 140 | 56 | 64 | 40 | 297 | 0 | 0 | 57 | 56 | 48 | 0 | 0 | 0 | 0 | 54 | 35 | 35 | 0 | 5 | 21 | 16 | 5 | 0 | 0 | 75 | 40 | 0 | 0 | 0 | 221 | 0 | 0 | 0 |  | 6 | 30 | 34 | 48 | 18 | 6 | 0 | 10 | 0 | 0 | 0 | 280 | 240 | 213 | 8 | 50 | 3 | 0 | 0 | 43 | 0 | 35 | 16 | 0 | 0 | 32 | 12 | 78 | 26 | 0 | 0 | 1 | 35 | 58 | 25 | 42 | 163 | 0 | 57 | 0 | 0 | 207 | 0 | 0 | 0 | 0 | 16 | 8 | 0 | 260 | 0 | 0 | 92 | 0 | 87 | 18 | 22 | 100 | 85 | 293 | 59 | 35 | 34 | 4 | 52 | 54 | 92 | 80 | 38 | 25 | 380 | 53 | 1 | 72 | 31 | 0 | 35 | 15 | 51 | 17 | 280 | 54 | 0 | 1017 | 7 | 215 | 0 | 0 | 50 |  | 927 | 0 | 170 | 0 | 0 | 0 | 0 | 0 | 0 | 0 | 24 | 126 | 0 | 16 | 0 | 0 | 0 | 0 | 0 | 0 | 28 | 0 | 0 | 0 | 0 | 0 | 0 | 5 | 66 | 0 | 220 | 0 | 0 | 160 | 0 | 0 | 0 | 0 | 0 | 0 | 0 | 350 | 53 | 0 | 43 | 0 | 45 | 0 | 4 | 95 | 740 | 220 | 0 | 0 | 2 | 74 | 115 | 0 | 0 | 815 | 25 | 200 | 1369 | 118 | 0 | 0 |  | 7713 | 6010 | 13723 | 3786 | 927 | 1371 | 0 | 2284 | 4642 | 115 | 0 | 201 | 78 | 312 | 7 | 647 | 81.29
13:00 | 0 | 0 | 0 | 180 | 0 | 0 | 0 | 386 | 0 |  | 0 | 370 | 133 | 63 | 64 | 40 | 294 | 0 | 0 | 63 | 56 | 48 | 12 | 0 | 0 | 0 | 54 | 35 | 35 | 0 | 12 | 21 | 16 | 5 | 0 | 0 | 75 | 40 | 0 | 0 | 0 | 220 | 0 | 0 | 0 |  | 6 | 48 | 34 | 35 | 19 | 6 | 0 | 20 | 0 | 0 | 0 | 280 | 240 | 210 | 8 | 50 | 3 | 0 | 0 | 51 | 0 | 43 | 16 | 0 | 0 | 32 | 12 | 74 | 26 | 0 | 0 | 1 | 35 | 58 | 25 | 42 | 163 | 0 | 60 | 0 | 0 | 207 | 0 | 0 | 0 | 0 | 16 | 8 | 0 | 278 | 0 | 0 | 92 | 0 | 91 | 12 | 24 | 100 | 82 | 293 | 58 | 35 | 34 | 4 | 52 | 54 | 96 | 80 | 38 | 25 | 340 | 53 | 5 | 90 | 35 | 0 | 34 | 17 | 45 | 17 | 280 | 54 | 0 | 1070 | 6 | 157 | 0 | 0 | 36 |  | 926 | 0 | 165 | 0 | 0 | 0 | 0 | 0 | 0 | 0 | 24 | 126 | 9 | 16 | 0 | 0 | 0 | 0 | 0 | 0 | 35 | 0 | 0 | 0 | 0 | 0 | 0 | 5 | 64 | 0 | 230 | 0 | 0 | 160 | 0 | 0 | 0 | 0 | 0 | 0 | 0 | 350 | 53 | 0 | 110 | 0 | 95 | 0 | 3 | 113 | 770 | 220 | 0 | 0 | 4 | 80 | 115 | 0 | 0 | 816 | 20 | 200 | 1361 | 205 | 0 | 0 |  | 7737 | 6275 | 14012 | 3740 | 926 | 1391 | 0 | 2478 | 4668 | 115 | 0 | 227 | 74 | 387 | 6 | 647 | 81.29
14:00 | 0 | 0 | 0 | 180 | 0 | 0 | 0 | 386 | 0 |  | 0 | 370 | 133 | 72 | 64 | 40 | 295 | 0 | 0 | 68 | 56 | 48 | 13 | 0 | 0 | 0 | 54 | 35 | 35 | 0 | 13 | 21 | 16 | 5 | 2 | 0 | 75 | 40 | 0 | 0 | 0 | 220 | 0 | 0 | 0 |  | 6 | 48 | 34 | 35 | 19 | 6 | 0 | 20 | 0 | 0 | 0 | 280 | 240 | 213 | 8 | 50 | 3 | 0 | 0 | 51 | 0 | 43 | 16 | 0 | 0 | 32 | 12 | 72 | 26 | 0 | 0 | 1 | 35 | 58 | 25 | 40 | 163 | 0 | 62 | 0 | 0 | 207 | 0 | 0 | 0 | 0 | 16 | 0 | 0 | 283 | 0 | 0 | 92 | 0 | 94 | 11 | 24 | 100 | 78 | 295 | 57 | 35 | 51 | 3 | 52 | 54 | 110 | 80 | 38 | 25 | 340 | 53 | 6 | 90 | 35 | 0 | 35 | 17 | 33 | 17 | 280 | 54 | 0 | 1095 | 2 | 158 | 0 | 0 | 16 |  | 925 | 0 | 160 | 0 | 0 | 0 | 0 | 0 | 0 | 0 | 24 | 126 | 9 | 16 | 0 | 0 | 0 | 0 | 0 | 0 | 35 | 0 | 0 | 0 | 0 | 0 | 0 | 5 | 64 | 0 | 230 | 0 | 0 | 160 | 0 | 0 | 0 | 0 | 0 | 0 | 0 | 350 | 53 | 0 | 94 | 0 | 113 | 0 | 4 | 113 | 830 | 220 | 0 | 0 | 0 | 48 | 115 | 0 | 0 | 817 | 24 | 200 | 1364 | 142 | 0 | 0 |  | 7775 | 6241 | 14016 | 3736 | 925 | 1389 | 0 | 2520 | 4758 | 115 | 0 | 227 | 72 | 272 | 2 | 701 | 81.29
15:00 | 0 | 0 | 0 | 180 | 0 | 0 | 0 | 382 | 0 |  | 0 | 370 | 144 | 72 | 64 | 40 | 285 | 0 | 0 | 69 | 56 | 48 | 13 | 0 | 0 | 0 | 41 | 35 | 35 | 0 | 0 | 21 | 16 | 5 | 8 | 0 | 75 | 40 | 0 | 0 | 0 | 219 | 0 | 0 | 0 |  | 6 | 48 | 34 | 35 | 19 | 6 | 0 | 13 | 0 | 0 | 0 | 280 | 240 | 210 | 8 | 50 | 3 | 0 | 0 | 51 | 0 | 36 | 16 | 0 | 0 | 32 | 12 | 86 | 26 | 0 | 0 | 1 | 35 | 58 | 25 | 39 | 163 | 0 | 61 | 0 | 0 | 206 | 0 | 0 | 0 | 0 | 16 | 0 | 0 | 273 | 0 | 0 | 92 | 0 | 90 | 9 | 24 | 104 | 80 | 292 | 58 | 35 | 51 | 3 | 52 | 54 | 110 | 80 | 38 | 25 | 0 | 53 | 5 | 90 | 35 | 0 | 35 | 0 | 32 | 17 | 280 | 17 | 0 | 1092 | 14 | 0 | 0 | 0 | 22 |  | 925 | 0 | 150 | 0 | 0 | 0 | 0 | 0 | 0 | 0 | 24 | 126 | 9 | 16 | 0 | 0 | 0 | 0 | 0 | 0 | 35 | 0 | 0 | 0 | 0 | 0 | 0 | 5 | 63 | 0 | 230 | 0 | 0 | 160 | 0 | 0 | 0 | 0 | 0 | 0 | 0 | 414 | 53 | 0 | 94 | 0 | 113 | 0 | 4 | 113 | 910 | 220 | 0 | 0 | 0 | 39 | 115 | 0 | 0 | 812 | 11 | 240 | 1458 | 127 | 0 | 0 |  | 7195 | 6466 | 13661 | 3350 | 925 | 1456 | 0 | 2506 | 4805 | 115 | 0 | 183 | 86 | 221 | 14 | 992 | 81.3
16:00 | 0 | 0 | 0 | 180 | 0 | 0 | 0 | 364 | 0 |  | 0 | 370 | 126 | 72 | 64 | 40 | 295 | 0 | 0 | 70 | 56 | 48 | 13 | 0 | 0 | 0 | 51 | 35 | 55 | 0 | 0 | 21 | 16 | 5 | 8 | 0 | 75 | 40 | 0 | 0 | 0 | 220 | 0 | 0 | 0 |  | 2 | 48 | 32 | 35 | 19 | 6 | 0 | 20 | 0 | 0 | 0 | 290 | 240 | 221 | 0 | 50 | 0 | 0 | 0 | 51 | 0 | 35 | 16 | 0 | 0 | 32 | 12 | 92 | 26 | 0 | 0 | 0 | 35 | 58 | 25 | 42 | 120 | 0 | 62 | 0 | 0 | 206 | 0 | 0 | 0 | 0 | 16 | 0 | 0 | 263 | 0 | 0 | 92 | 0 | 79 | 16 | 24 | 104 | 79 | 292 | 58 | 35 | 51 | 2 | 52 | 54 | 110 | 80 | 37 | 25 | 0 | 53 | 6 | 90 | 35 | 0 | 0 | 6 | 32 | 17 | 230 | 17 | 0 | 1095 | 26 | 0 | 0 | 0 | 16 |  | 926 | 0 | 150 | 0 | 0 | 0 | 0 | 0 | 0 | 0 | 24 | 126 | 9 | 16 | 0 | 0 | 0 | 0 | 0 | 0 | 35 | 0 | 0 | 0 | 0 | 0 | 0 | 5 | 62 | 0 | 180 | 0 | 0 | 140 | 0 | 0 | 0 | 0 | 0 | 0 | 0 | 360 | 53 | 0 | 113 | 0 | 113 | 0 | 3 | 113 | 1010 | 180 | 0 | 0 | 0 | 33 | 115 | 0 | 0 | 813 | 14 | 240 | 1465 | 53 | 0 | 0 |  | 7091 | 6351 | 13442 | 3292 | 926 | 1303 | 0 | 2494 | 4865 | 115 | 0 | 180 | 92 | 149 | 26 | 600 | 81.3
17:00 | 0 | 0 | 0 | 180 | 0 | 0 | 0 | 354 | 0 |  | 0 | 370 | 126 | 72 | 64 | 40 | 240 | 0 | 0 | 70 | 56 | 32 | 13 | 0 | 0 | 0 | 54 | 17 | 55 | 0 | 0 | 21 | 0 | 5 | 0 | 0 | 75 | 39 | 0 | 0 | 0 | 221 | 0 | 0 | 0 |  | 10 | 61 | 32 | 35 | 25 | 6 | 0 | 24 | 0 | 0 | 0 | 290 | 240 | 221 | 0 | 50 | 0 | 0 | 0 | 5 | 0 | 35 | 42 | 0 | 0 | 32 | 12 | 68 | 29 | 0 | 0 | 0 | 35 | 58 | 5 | 5 | 120 | 0 | 64 | 0 | 0 | 206 | 0 | 0 | 0 | 0 | 16 | 0 | 0 | 230 | 0 | 0 | 92 | 0 | 88 | 2 | 24 | 104 | 60 | 300 | 59 | 35 | 34 | 1 | 52 | 35 | 110 | 70 | 65 | 25 | 0 | 53 | 1 | 72 | 35 | 0 | 0 | 3 | 33 | 0 | 230 | 17 | 0 | 998 | 22 | 0 | 0 | 0 | 6 |  | 926 | 0 | 150 | 0 | 0 | 0 | 0 | 0 | 0 | 0 | 32 | 80 | 8 | 16 | 0 | 0 | 0 | 30 | 0 | 29 | 35 | 0 | 6 | 0 | 18 | 0 | 0 | 5 | 61 | 0 | 200 | 0 | 0 | 140 | 0 | 0 | 0 | 0 | 0 | 0 | 0 | 300 | 53 | 0 | 35 | 0 | 49 | 0 | 2 | 35 | 1020 | 180 | 0 | 0 | 0 | 24 | 90 | 0 | 0 | 714 | 8 | 218 | 1353 | 18 | 0 | 0 |  | 6686 | 5835 | 12521 | 3179 | 926 | 1143 | 0 | 2180 | 4564 | 114 | 0 | 260 | 68 | 65 | 22 | 30 | 81.3
18:00 | 0 | 0 | 0 | 180 | 0 | 0 | 0 | 302 | 0 |  | 0 | 370 | 127 | 54 | 58 | 40 | 270 | 0 | 0 | 43 | 40 | 60 | 13 | 0 | 0 | 0 | 35 | 0 | 17 | 0 | 0 | 0 | 16 | 0 | 0 | 0 | 75 | 39 | 0 | 0 | 0 | 221 | 0 | 0 | 0 |  | 11 | 72 | 34 | 15 | 25 | 6 | 0 | 27 | 0 | 0 | 0 | 290 | 275 | 186 | 0 | 70 | 0 | 0 | 0 | 5 | 0 | 42 | 24 | 0 | 0 | 30 | 0 | 56 | 31 | 0 | 0 | 0 | 35 | 58 | 11 | 37 | 120 | 0 | 40 | 0 | 0 | 206 | 0 | 0 | 0 | 5 | 16 | 2 | 0 | 160 | 0 | 0 | 65 | 0 | 66 | 1 | 24 | 100 | 12 | 150 | 59 | 17 | 34 | 0 | 52 | 17 | 34 | 98 | 85 | 25 | 0 | 35 | 0 | 0 | 35 | 0 | 0 | 0 | 33 | 0 | 230 | 17 | 0 | 801 | 9 | 0 | 0 | 0 | 0 |  | 926 | 0 | 150 | 0 | 0 | 0 | 0 | 0 | 0 | 15 | 0 | 80 | 5 | 16 | 0 | 0 | 0 | 30 | 0 | 29 | 35 | 0 | 19 | 0 | 36 | 0 | 0 | 0 | 60 | 0 | 230 | 0 | 0 | 140 | 0 | 0 | 0 | 0 | 0 | 0 | 0 | 250 | 53 | 0 | 35 | 0 | 49 | 0 | 1 | 35 | 960 | 180 | 0 | 0 | 0 | 5 | 74 | 0 | 0 | 762 | 2 | 160 | 1163 | 17 | 0 | 0 |  | 5848 | 5517 | 11365 | 2978 | 926 | 1137 | 0 | 1629 | 4136 | 114 | 0 | 354 | 56 | 26 | 9 | 43 | 81.31
18:30 | 0 | 0 | 0 | 0 | 0 | 0 | 0 | 0 | 0 |  | 0 | 0 | 0 | 0 | 0 | 0 | 0 | 0 | 0 | 0 | 0 | 0 | 0 | 0 | 0 | 0 | 0 | 0 | 0 | 0 | 0 | 0 | 0 | 0 | 0 | 0 | 0 | 0 | 0 | 0 | 0 | 0 | 0 | 0 | 0 |  | 0 | 0 | 0 | 0 | 0 | 0 | 0 | 0 | 0 | 0 | 0 | 0 | 0 | 0 | 0 | 0 | 0 | 0 | 0 | 0 | 0 | 0 | 0 | 0 | 0 | 0 | 0 | 0 | 0 | 0 | 0 | 0 | 0 | 0 | 0 | 0 | 0 | 0 | 0 | 0 | 0 | 0 | 0 | 0 | 0 | 0 | 0 | 0 | 0 | 0 | 0 | 0 | 0 | 0 | 0 | 0 | 0 | 0 | 0 | 0 | 0 | 0 | 0 | 0 | 0 | 0 | 0 | 0 | 0 | 0 | 0 | 0 | 0 | 0 | 0 | 0 | 0 | 0 | 0 | 0 | 0 | 0 | 0 | 0 | 0 | 0 | 0 | 0 | 0 |  | 0 | 0 | 0 | 0 | 0 | 0 | 0 | 0 | 0 | 0 | 0 | 0 | 0 | 0 | 0 | 0 | 0 | 0 | 0 | 0 | 0 | 0 | 0 | 0 | 0 | 0 | 0 | 0 | 0 | 0 | 0 | 0 | 0 | 0 | 0 | 0 | 0 | 0 | 0 | 0 | 0 | 0 | 0 | 0 | 0 | 0 | 0 | 0 | 0 | 0 | 0 | 0 | 0 | 0 | 0 | 0 | 0 | 0 | 0 | 0 | 0 | 0 | 0 | 0 | 0 | 0 |  | 0 | 0 | 0 | 0 | 0 | 0 | 0 | 0 | 0 | 0 | 0 | 0 | 0 | 0 | 0 | 47 | 0
19:00 | 0 | 0 | 0 | 180 | 0 | 0 | 0 | 397 | 0 |  | 0 | 370 | 151 | 45 | 50 | 40 | 312 | 0 | 0 | 43 | 40 | 134 | 13 | 0 | 0 | 0 | 9 | 0 | 17 | 0 | 0 | 18 | 16 | 5 | 7 | 0 | 75 | 37 | 0 | 0 | 0 | 218 | 0 | 0 | 0 |  | 10 | 70 | 40 | 15 | 25 | 6 | 0 | 32 | 0 | 0 | 0 | 345 | 340 | 215 | 8 | 50 | 10 | 0 | 0 | 37 | 0 | 42 | 24 | 0 | 0 | 28 | 0 | 32 | 32 | 0 | 0 | 0 | 36 | 58 | 53 | 42 | 163 | 0 | 36 | 0 | 0 | 207 | 0 | 0 | 0 | 10 | 16 | 5 | 0 | 160 | 0 | 0 | 121 | 0 | 90 | 0 | 24 | 120 | 12 | 290 | 78 | 52 | 34 | 0 | 51 | 17 | 34 | 98 | 85 | 25 | 35 | 35 | 0 | 0 | 35 | 0 | 4 | 0 | 42 | 4 | 290 | 17 | 0 | 890 | 19 | 0 | 0 | 0 | 0 |  | 927 | 0 | 160 | 0 | 0 | 0 | 0 | 0 | 20 | 30 | 0 | 122 | 10 | 16 | 0 | 0 | 0 | 30 | 0 | 29 | 35 | 0 | 44 | 0 | 15 | 0 | 0 | 0 | 60 | 0 | 220 | 0 | 0 | 140 | 0 | 0 | 0 | 0 | 0 | 0 | 0 | 350 | 53 | 0 | 35 | 0 | 86 | 0 | 0 | 45 | 940 | 220 | 0 | 0 | 0 | 0 | 90 | 0 | 0 | 842 | 0 | 227 | 1204 | 0 | 0 | 0 |  | 6826 | 5950 | 12776 | 3561 | 927 | 1446 | 0 | 1825 | 4383 | 112 | 0 | 471 | 32 | 0 | 19 | 47 | 81.32
19:30 | 0 | 0 | 0 | 180 | 0 | 0 | 0 | 401 | 0 |  | 0 | 370 | 131 | 42 | 50 | 48 | 288 | 0 | 0 | 41 | 70 | 150 | 13 | 0 | 0 | 0 | 25 | 55 | 17 | 0 | 0 | 21 | 16 | 5 | 8 | 0 | 75 | 36 | 0 | 0 | 10 | 221 | 0 | 0 | 0 |  | 12 | 71 | 83 | 15 | 25 | 6 | 0 | 32 | 0 | 0 | 0 | 310 | 300 | 186 | 8 | 50 | 25 | 0 | 0 | 51 | 0 | 42 | 24 | 0 | 0 | 0 | 0 | 32 | 31 | 0 | 0 | 0 | 35 | 58 | 53 | 42 | 163 | 0 | 37 | 0 | 0 | 206 | 0 | 0 | 0 | 35 | 16 | 5 | 0 | 180 | 0 | 0 | 121 | 0 | 96 | 0 | 24 | 120 | 12 | 295 | 78 | 52 | 51 | 0 | 51 | 17 | 34 | 98 | 87 | 25 | 35 | 53 | 0 | 35 | 35 | 0 | 34 | 0 | 52 | 17 | 340 | 75 | 0 | 1010 | 17 | 0 | 0 | 0 | 0 |  | 927 | 0 | 160 | 0 | 0 | 0 | 0 | 0 | 28 | 30 | 0 | 126 | 9 | 16 | 0 | 0 | 0 | 30 | 0 | 50 | 35 | 0 | 47 | 0 | 15 | 0 | 0 | 5 | 60 | 0 | 210 | 0 | 0 | 140 | 0 | 0 | 0 | 0 | 0 | 0 | 0 | 350 | 53 | 0 | 70 | 0 | 113 | 0 | 0 | 70 | 1200 | 220 | 0 | 0 | 0 | 0 | 115 | 0 | 0 | 940 | 0 | 284 | 1266 | 0 | 0 | 0 |  | 7270 | 6569 | 13839 | 3492 | 927 | 1464 | 0 | 2205 | 4970 | 111 | 0 | 621 | 32 | 0 | 17 | 106 | 0
20:00 | 0 | 0 | 0 | 180 | 0 | 0 | 0 | 394 | 0 |  | 0 | 370 | 144 | 42 | 50 | 48 | 290 | 0 | 0 | 41 | 82 | 150 | 13 | 0 | 0 | 0 | 47 | 55 | 35 | 0 | 0 | 23 | 16 | 5 | 8 | 0 | 75 | 37 | 0 | 0 | 17 | 222 | 0 | 0 | 0 |  | 12 | 71 | 85 | 0 | 25 | 6 | 0 | 32 | 0 | 0 | 0 | 280 | 270 | 186 | 8 | 50 | 25 | 0 | 0 | 51 | 0 | 42 | 8 | 0 | 0 | 0 | 0 | 36 | 31 | 0 | 0 | 0 | 35 | 58 | 53 | 42 | 120 | 0 | 32 | 0 | 0 | 206 | 0 | 0 | 0 | 30 | 16 | 5 | 0 | 181 | 0 | 0 | 121 | 0 | 96 | 0 | 24 | 34 | 12 | 295 | 79 | 52 | 51 | 0 | 51 | 17 | 34 | 45 | 84 | 25 | 35 | 70 | 0 | 35 | 35 | 0 | 34 | 0 | 52 | 17 | 280 | 126 | 0 | 1032 | 16 | 0 | 0 | 0 | 0 |  | 784 | 0 | 160 | 0 | 0 | 0 | 0 | 0 | 28 | 30 | 0 | 130 | 6 | 16 | 0 | 0 | 0 | 31 | 0 | 80 | 35 | 0 | 47 | 0 | 15 | 0 | 0 | 8 | 60 | 0 | 210 | 0 | 0 | 140 | 0 | 0 | 0 | 0 | 0 | 0 | 0 | 300 | 53 | 0 | 70 | 0 | 113 | 0 | 0 | 70 | 1210 | 220 | 0 | 0 | 0 | 0 | 115 | 0 | 0 | 970 | 0 | 307 | 1330 | 0 | 0 | 0 |  | 7092 | 6538 | 13630 | 3372 | 784 | 1376 | 0 | 2110 | 5119 | 112 | 0 | 705 | 36 | 0 | 16 | 124 | 81.32
21:00 | 0 | 0 | 0 | 180 | 0 | 0 | 0 | 400 | 0 |  | 0 | 370 | 130 | 13 | 21 | 55 | 317 | 0 | 0 | 13 | 82 | 150 | 13 | 0 | 0 | 0 | 54 | 55 | 35 | 0 | 0 | 23 | 16 | 5 | 8 | 0 | 75 | 37 | 0 | 0 | 17 | 218 | 0 | 0 | 0 |  | 12 | 70 | 85 | 0 | 25 | 0 | 0 | 35 | 0 | 0 | 0 | 280 | 275 | 222 | 8 | 50 | 5 | 0 | 0 | 51 | 0 | 44 | 8 | 0 | 0 | 0 | 0 | 42 | 31 | 0 | 0 | 0 | 35 | 58 | 53 | 42 | 163 | 0 | 33 | 0 | 0 | 205 | 0 | 0 | 0 | 90 | 16 | 5 | 0 | 203 | 0 | 0 | 121 | 0 | 97 | 0 | 24 | 17 | 30 | 280 | 79 | 52 | 68 | 0 | 51 | 0 | 40 | 21 | 47 | 25 | 15 | 70 | 0 | 35 | 35 | 0 | 35 | 0 | 55 | 17 | 250 | 144 | 0 | 1086 | 17 | 0 | 0 | 0 | 0 |  | 785 | 0 | 165 | 0 | 0 | 0 | 0 | 0 | 28 | 30 | 0 | 130 | 6 | 16 | 0 | 0 | 0 | 31 | 4 | 84 | 0 | 0 | 47 | 0 | 15 | 0 | 0 | 5 | 61 | 0 | 210 | 0 | 0 | 157 | 0 | 0 | 0 | 0 | 0 | 0 | 0 | 414 | 53 | 0 | 35 | 0 | 113 | 0 | 0 | 100 | 1200 | 220 | 0 | 0 | 0 | 0 | 115 | 0 | 0 | 1078 | 0 | 290 | 1442 | 0 | 0 | 0 |  | 7144 | 6834 | 13978 | 3376 | 785 | 1582 | 0 | 1965 | 5367 | 112 | 0 | 732 | 42 | 0 | 17 | 117 | 81.32
22:00 | 0 | 0 | 0 | 180 | 0 | 0 | 0 | 402 | 0 |  | 0 | 370 | 148 | 8 | 17 | 55 | 318 | 0 | 0 | 8 | 82 | 150 | 13 | 0 | 0 | 0 | 54 | 55 | 35 | 0 | 0 | 23 | 16 | 5 | 8 | 0 | 75 | 37 | 0 | 0 | 17 | 221 | 0 | 0 | 0 |  | 12 | 62 | 85 | 0 | 24 | 0 | 0 | 38 | 0 | 0 | 0 | 285 | 275 | 219 | 8 | 50 | 5 | 0 | 0 | 51 | 0 | 45 | 8 | 0 | 0 | 0 | 0 | 52 | 29 | 0 | 0 | 0 | 35 | 58 | 53 | 42 | 163 | 0 | 31 | 0 | 0 | 206 | 0 | 0 | 0 | 250 | 16 | 5 | 0 | 278 | 0 | 0 | 120 | 0 | 90 | 0 | 24 | 17 | 104 | 280 | 79 | 52 | 68 | 0 | 52 | 0 | 68 | 34 | 57 | 25 | 25 | 71 | 0 | 35 | 35 | 0 | 35 | 0 | 68 | 17 | 250 | 144 | 0 | 1085 | 13 | 0 | 0 | 0 | 0 |  | 784 | 0 | 170 | 0 | 0 | 0 | 0 | 0 | 28 | 30 | 0 | 130 | 9 | 16 | 0 | 0 | 0 | 31 | 4 | 86 | 0 | 0 | 47 | 0 | 15 | 0 | 0 | 5 | 61 | 0 | 195 | 0 | 0 | 170 | 0 | 0 | 0 | 0 | 0 | 0 | 0 | 320 | 53 | 0 | 35 | 0 | 113 | 0 | 0 | 113 | 1120 | 220 | 0 | 0 | 0 | 0 | 115 | 0 | 0 | 1071 | 0 | 270 | 1466 | 0 | 0 | 0 |  | 7530 | 6677 | 14207 | 3409 | 784 | 1672 | 0 | 2170 | 5268 | 112 | 0 | 727 | 52 | 0 | 13 | 137 | 81.32
23:00 | 0 | 0 | 0 | 180 | 0 | 0 | 0 | 403 | 0 |  | 0 | 370 | 154 | 8 | 17 | 55 | 318 | 0 | 0 | 8 | 82 | 150 | 13 | 0 | 0 | 0 | 54 | 55 | 35 | 0 | 0 | 23 | 17 | 10 | 8 | 0 | 75 | 39 | 0 | 0 | 8 | 224 | 0 | 0 | 0 |  | 10 | 63 | 85 | 0 | 27 | 0 | 0 | 38 | 0 | 0 | 0 | 310 | 305 | 218 | 8 | 50 | 5 | 0 | 0 | 51 | 0 | 45 | 8 | 0 | 0 | 0 | 0 | 56 | 29 | 0 | 0 | 0 | 35 | 58 | 53 | 42 | 163 | 0 | 31 | 0 | 0 | 206 | 0 | 0 | 0 | 310 | 16 | 5 | 0 | 273 | 0 | 0 | 124 | 0 | 79 | 0 | 24 | 17 | 112 | 280 | 79 | 52 | 34 | 0 | 52 | 0 | 68 | 34 | 57 | 25 | 34 | 71 | 0 | 35 | 52 | 0 | 35 | 0 | 68 | 17 | 250 | 17 | 0 | 1090 | 15 | 0 | 0 | 0 | 0 |  | 783 | 0 | 165 | 0 | 32 | 0 | 0 | 0 | 27 | 30 | 0 | 130 | 9 | 16 | 0 | 0 | 0 | 31 | 10 | 85 | 0 | 0 | 45 | 0 | 15 | 0 | 0 | 5 | 64 | 0 | 192 | 0 | 0 | 170 | 0 | 0 | 0 | 0 | 0 | 0 | 0 | 320 | 53 | 0 | 35 | 0 | 113 | 0 | 0 | 113 | 1100 | 220 | 0 | 0 | 0 | 0 | 115 | 0 | 0 | 1071 | 0 | 270 | 1470 | 0 | 0 | 0 |  | 7527 | 6689 | 14216 | 3477 | 783 | 1738 | 0 | 2173 | 5257 | 114 | 0 | 603 | 56 | 0 | 15 | 104 | 81.33
24:00 | 0 | 0 | 0 | 180 | 0 | 0 | 0 | 404 | 0 |  | 0 | 370 | 150 | 9 | 17 | 55 | 318 | 0 | 0 | 9 | 82 | 100 | 13 | 0 | 0 | 0 | 54 | 55 | 35 | 0 | 0 | 23 | 17 | 6 | 8 | 0 | 75 | 39 | 0 | 0 | 8 | 225 | 0 | 0 | 0 |  | 11 | 63 | 85 | 0 | 13 | 0 | 0 | 41 | 0 | 0 | 0 | 295 | 285 | 198 | 8 | 50 | 5 | 0 | 0 | 51 | 0 | 45 | 8 | 0 | 0 | 32 | 12 | 56 | 31 | 0 | 0 | 0 | 35 | 58 | 53 | 42 | 163 | 0 | 31 | 0 | 0 | 205 | 0 | 0 | 0 | 320 | 16 | 5 | 0 | 278 | 0 | 0 | 124 | 0 | 80 | 0 | 24 | 17 | 107 | 280 | 79 | 35 | 34 | 0 | 52 | 0 | 68 | 34 | 57 | 25 | 50 | 71 | 0 | 35 | 53 | 0 | 35 | 0 | 69 | 17 | 230 | 17 | 0 | 1090 | 6 | 0 | 0 | 0 | 0 |  | 784 | 0 | 165 | 0 | 36 | 0 | 0 | 0 | 0 | 27 | 0 | 130 | 9 | 16 | 0 | 0 | 0 | 31 | 10 | 85 | 0 | 0 | 45 | 0 | 15 | 0 | 0 | 5 | 63 | 0 | 193 | 0 | 0 | 170 | 0 | 0 | 0 | 0 | 0 | 0 | 0 | 380 | 53 | 0 | 35 | 0 | 113 | 0 | 0 | 113 | 1110 | 220 | 0 | 0 | 0 | 0 | 115 | 0 | 0 | 1053 | 0 | 288 | 1414 | 0 | 0 | 0 |  | 7436 | 6678 | 14114 | 3461 | 784 | 1807 | 0 | 2152 | 5211 | 114 | 0 | 523 | 56 | 0 | 6 | 178 | 81.33
KWH | 0 | 0 | 0 | 4221000 | 0 | 0 | 0 | 9280800 | 0 |  | 0 | 8087000 | 3437789 | 913920 | 1023745 | 1181142 | 7188130 | 0 | 0 | 836160 | 1069632 | 1722240 | 140000 | 0 | 0 | 0 | 1219320 | 609704 | 487541 | 0 | 171600 | 469080 | 378900 | 122100 | 151200 | 0 | 1801320 | 940000 | 0 | 0 | 59740 | 5182171 | 0 | 0 | 0 |  | 184320 | 1188408 | 1174191 | 644640 | 497280 | 127200 | 0 | 621600 | 0 | 0 | 0 | 7359900 | 6407000 | 5154000 | 184000 | 1386870 | 114984 | 0 | 0 | 1094150 | 0 | 792960 | 573821 | 0 | 0 | 784800 | 207600 | 1664640 | 597120 | 0 | 0 | 7950 | 841000 | 1387080 | 723000 | 947232 | 3722236 | 0 | 1189632 | 0 | 0 | 5185540 | 0 | 0 | 0 | 2844140 | 383088 | 150912 | 0 | 5133600 | 0 | 0 | 2320800 | 0 | 2193552 | 104760 | 558720 | 1853760 | 1926981 | 7610000 | 1501200 | 745920 | 903273 | 30977 | 1267091 | 1030442 | 2252320 | 1705440 | 1172640 | 597120 | 5165400 | 1196160 | 74780 | 1003680 | 787855 | 0 | 716760 | 130014 | 1589760 | 400680 | 6341200 | 904945 | 0 | 24027270 | 298080 | 4523636 | 0 | 0 | 322627 |  | 21233454 | 0 | 3998880 | 0 | 255360 | 0 | 0 | 0 | 202560 | 358016 | 349500 | 2701000 | 205750 | 519072 | 0 | 0 | 0 | 219728 | 23650 | 565600 | 448130 | 0 | 346491 | 0 | 247414 | 0 | 0 | 128196 | 1415127 | 0 | 5190000 | 0 | 0 | 4093118 | 0 | 0 | 0 | 0 | 0 | 0 | 0 | 8366981 | 1577760 | 0 | 1280736 | 0 | 1729785 | 0 | 30971 | 1650624 | 25978800 | 5181900 | 0 | 0 | 16740 | 614160 | 2308416 | 0 | 0 | 20189090 | 128835 | 5672700 | 32552727 | 806130 | 0 | 0 |  | 179226971 | 150587401 | 329814372 | 88201101 | 21233454 | 35415778 | 0 | 50696502 | 119549350 | 2741320 | 0 | 7746203 | 1664640 | 2267944 | 298080 | 0
Fuel Cost | 0 | 0 | 0 | 18783450 | 0 | 0 | 0 | 26728704 | 0 |  | 0 | 25716660 | 11757238.38 | 18059059.2 | 19144031.5 | 20811722.04 | 21923796.5 | 0 | 0 | 16522521.6 | 19199894.4 | 33445900.8 | 2611000 | 0 | 0 | 0 | 22264783.2 | 9608935.04 | 8917124.89 | 0 | 128700 | 0 | 0 | 0 | 2707992 | 0 | 0 | 0 | 0 | 0 | 1131475.6 | 16531125.49 | 0 | 0 | 0 |  | 3242188.8 | 20927864.88 | 21029760.81 | 12286838.4 | 9731769.6 | 2093712 | 0 | 0 | 0 | 0 | 0 | 20534121 | 19605420 | 17111280 | 616400 | 4479590.1 | 387496.08 | 0 | 0 | 4387541.5 | 0 | 14201913.6 | 10363207.26 | 0 | 0 | 2919456 | 155700 | 10920038.4 | 1857043.2 | 0 | 0 | 0 | 3279900 | 5173808.4 | 3289650 | 4309905.6 | 12730047.12 | 0 | 6602457.6 | 0 | 0 | 14467656.6 | 0 | 0 | 0 | 8788392.6 | 287316 | 114693.12 | 0 | 104725440 | 0 | 0 | 44582568 | 0 | 38628450.72 | 0 | 9950803.2 | 32162736 | 31949344.98 | 20166500 | 28612872 | 13993459.2 | 16204717.62 | 0 | 20716937.85 | 20031792.48 | 40406620.8 | 32590958.4 | 22760942.4 | 10634707.2 | 13739964 | 20418451.2 | 0 | 18357307.2 | 13220206.9 | 0 | 12808501.2 | 0 | 28647475.2 | 6787519.2 | 18833364 | 12741625.6 | 0 | 167470071.9 | 0 | 26689452.4 | 0 | 0 | 0 |  | 59666005.74 | 0 | 11796696 | 0 | 4430496 | 0 | 0 | 0 | 3810153.6 | 6734280.96 | 6221100 | 8535160 | 975255 | 8948801.28 | 0 | 0 | 0 | 3935328.48 | 433977.5 | 9507736 | 9536206.4 | 0 | 6205653.81 | 0 | 4431184.74 | 0 | 0 | 97044.372 | 15608850.81 | 0 | 43803600 | 0 | 0 | 13507289.4 | 0 | 0 | 0 | 0 | 0 | 0 | 0 | 24431584.52 | 26948140.8 | 0 | 25384187.52 | 0 | 34457317.2 | 0 | 0 | 32748380.16 | 168342624 | 16115709 | 0 | 0 | 0 | 0 | 40051017.6 | 0 | 0 | 147380357 | 0 | 42261615 | 215173525.47 | 0 | 0 | 0 |  | 1359722072.96 | 991479278.362 | 2351201351.322 | 267747731.862 | 59666005.74 | 113118383.72 | 0 | 935613714.24 | 826730096.58 | 0 | 0 | 137405380.78 | 10920038.4 | 0 | 0 | 0
Yesterday Day Peak | 0 | 0 | 0 | 180 | 0 | 0 | 0 | 390 | 0 |  | 0 | 370 | 140 | 56 | 64 | 40 | 297 | 0 | 0 | 57 | 56 | 48 | 0 | 0 | 0 | 0 | 54 | 35 | 35 | 0 | 5 | 21 | 16 | 5 | 0 | 0 | 75 | 40 | 0 | 0 | 0 | 221 | 0 | 0 | 0 |  | 6 | 30 | 34 | 48 | 18 | 6 | 0 | 10 | 0 | 0 | 0 | 280 | 240 | 213 | 8 | 50 | 3 | 0 | 0 | 43 | 0 | 35 | 16 | 0 | 0 | 32 | 12 | 78 | 26 | 0 | 0 | 1 | 35 | 58 | 25 | 42 | 163 | 0 | 57 | 0 | 0 | 207 | 0 | 0 | 0 | 0 | 16 | 8 | 0 | 260 | 0 | 0 | 92 | 0 | 87 | 18 | 22 | 100 | 85 | 293 | 59 | 35 | 34 | 4 | 52 | 54 | 92 | 80 | 38 | 25 | 380 | 53 | 1 | 72 | 31 | 0 | 35 | 15 | 51 | 17 | 280 | 54 | 0 | 1017 | 7 | 215 | 0 | 0 | 50 |  | 927 | 0 | 170 | 0 | 0 | 0 | 0 | 0 | 0 | 0 | 24 | 126 | 0 | 16 | 0 | 0 | 0 | 0 | 0 | 0 | 28 | 0 | 0 | 0 | 0 | 0 | 0 | 5 | 66 | 0 | 220 | 0 | 0 | 160 | 0 | 0 | 0 | 0 | 0 | 0 | 0 | 350 | 53 | 0 | 43 | 0 | 45 | 0 | 4 | 95 | 740 | 220 | 0 | 0 | 2 | 74 | 115 | 0 | 0 | 815 | 25 | 200 | 1369 | 118 | 0 | 0 |  | 13723 | DayPeak
Yesterday Evening Peak | 0 | 0 | 0 | 180 | 0 | 0 | 0 | 400 | 0 |  | 0 | 370 | 130 | 13 | 21 | 55 | 317 | 0 | 0 | 13 | 82 | 150 | 13 | 0 | 0 | 0 | 54 | 55 | 35 | 0 | 0 | 23 | 16 | 5 | 8 | 0 | 75 | 37 | 0 | 0 | 17 | 218 | 0 | 0 | 0 | 0 | 12 | 70 | 85 | 0 | 25 | 0 | 0 | 35 | 0 | 0 | 0 | 280 | 275 | 222 | 8 | 50 | 5 | 0 | 0 | 51 | 0 | 44 | 8 | 0 | 0 | 0 | 0 | 42 | 31 | 0 | 0 | 0 | 35 | 58 | 53 | 42 | 163 | 0 | 33 | 0 | 0 | 205 | 0 | 0 | 0 | 90 | 16 | 5 | 0 | 203 | 0 | 0 | 121 | 0 | 97 | 0 | 24 | 17 | 30 | 280 | 79 | 52 | 68 | 0 | 51 | 0 | 40 | 21 | 47 | 25 | 15 | 70 | 0 | 35 | 35 | 0 | 35 | 0 | 55 | 17 | 250 | 144 | 0 | 1086 | 17 | 0 | 0 | 0 | 0 |  | 785 | 0 | 165 | 0 | 0 | 0 | 0 | 0 | 28 | 30 | 0 | 130 | 6 | 16 | 0 | 0 | 0 | 31 | 4 | 84 | 0 | 0 | 47 | 0 | 15 | 0 | 0 | 5 | 61 | 0 | 210 | 0 | 0 | 157 | 0 | 0 | 0 | 0 | 0 | 0 | 0 | 414 | 53 | 0 | 35 | 0 | 113 | 0 | 0 | 100 | 1200 | 220 | 0 | 0 | 0 | 0 | 115 | 0 | 0 | 1078 | 0 | 290 | 1442 | 0 | 0 | 0 |  | 13978 | EvPeak
Forecast for Evening | 0 | 0 | 0 | 180 | 0 | 0 | 0 | 400 | 0 |  | 0 | 450 | 150 | 85 | 64 | 55 | 330 | 0 | 0 | 85 | 85 | 150 | 25 | 0 | 0 | 0 | 54 | 55 | 55 | 0 | 18 | 23 | 33 | 33 | 8 | 0 | 75 | 40 | 0 | 0 | 17 | 224 | 0 | 0 | 0 |  | 12 | 64 | 85 | 70 | 24 | 19 | 0 | 25 | 0 | 0 | 0 | 300 | 280 | 220 | 0 | 70 | 0 | 0 | 0 | 51 | 0 | 41 | 51 | 0 | 0 | 32 | 12 | 151 | 30 | 0 | 0 | 0 | 35 | 58 | 50 | 40 | 163 | 0 | 60 | 0 | 0 | 210 | 0 | 0 | 0 | 300 | 16 | 5 | 0 | 300 | 0 | 0 | 120 | 0 | 97 | 0 | 25 | 150 | 150 | 280 | 80 | 70 | 51 | 0 | 52 | 35 | 110 | 114 | 85 | 25 | 230 | 70 | 0 | 162 | 53 | 0 | 35 | 0 | 115 | 35 | 280 | 163 | 0 | 1040 | 40 | 0 | 0 | 0 |  |  | 794 | 0 | 170 | 0 | 50 | 0 | 0 | 0 | 50 | 60 | 40 | 130 | 10 | 110 | 0 | 0 | 0 | 40 | 10 | 88 | 35 | 0 | 45 | 0 | 35 | 0 | 0 | 8 | 62 | 0 | 220 | 0 | 0 | 170 | 0 | 0 | 0 | 0 | 0 | 0 | 0 | 414 | 73 | 0 | 113 | 0 | 113 | 0 | 0 | 113 | 1244 | 220 | 0 | 35 | 0 | 0 | 115 | 0 | 0 | 350 | 0 | 307 | 1400 | 0 | 0 |  |  | 8857 | 5363 | 14220 | 3856 | 902 | 2102 | 0 | 2991 | 3387 | 201 | 0 | 631 | 150 | 0 | 0 | 0 | 107.24
Forecast for Day | 0 | 0 | 0 | 180 | 0 | 0 | 0 | 400 | 0 | 0 | 0 | 450 | 150 | 50 | 64 | 55 | 330 | 0 | 0 | 70 | 82 | 100 | 0 | 0 | 0 | 0 | 54 | 35 | 35 | 0 | 18 | 23 | 33 | 33 | 8 | 0 | 75 | 40 | 0 | 0 | 8 | 224 |  | 0 | 0 | 0 | 6 | 48 | 50 | 35 | 18 | 6 | 0 | 12 | 0 | 0 |  | 300 | 280 | 220 | 0 | 50 | 0 | 0 | 0 | 51 | 0 | 40 | 33 | 0 | 0 | 32 | 12 | 146 | 25 | 0 | 0 | 1.6 | 35 | 58 | 50 | 40 | 163 | 0 | 60 | 0 | 0 | 210 | 0 | 0 | 0 | 300 | 16 | 5 | 0 | 270 | 0 | 0 | 97 | 0 | 96 | 20 | 25 | 100 | 92 | 280 | 68 | 52 | 51 | 5 | 52 | 35 | 110 | 114 | 38 | 25 | 230 | 55 | 50 | 72 | 35 | 0 | 35 | 35 | 34 | 35 | 230 | 54 | 0 | 1000 | 40 | 0 | 0 | 0 | 70 |  | 455 | 0 | 160 | 0 | 20 | 0 | 0 | 0 | 30 | 50 | 32 | 130 | 10 | 16 | 0 | 0 | 0 | 32 | 0 | 50 | 14 | 0 | 0 | 0 | 0 | 0 | 0 | 5 | 62 | 0 | 220 | 0 | 0 | 170 | 0 | 0 | 0 | 0 | 0 | 0 | 0 | 400 | 17 | 0 | 94 | 0 | 70 | 0 | 8 | 113 | 1100 | 220 |  | 17 | 6 | 100 | 35 | 0 | 0 | 650 | 30 | 307 | 1228 | 130 | 0 | [5 empty] | gas | hvdc | hsd | coal | hfo | tripura | solar | wind | hydro
Generation at 08:00(Today) | 0 | 0 | 0 | 180 | 0 | 0 | 0 | 408 | 0 | 0 | 0 | 400 | 148 | 0 | 0 | 25 | 326 | 0 | 0 | 0 | 24 | 32 | 0 | 0 | 0 | 0 | 0 | 0 | 0 | 0 | 0 | 23 | 17 | 10 | 0 | 0 | 75 | 38 | 0 | 0 | 0 | 224 | 0 | 0 | 0 | 0 | 6 | 0 | 0 | 0 | 19 | 0 | 0 | 12 | 0 | 0 | 0 | 285 | 275 | 205 | 8 | 50 | 5 | 0 | 0 | 51 | 0 | 0 | 0 | 0 | 0 | 32 | 12 | 18 | 26 | 0 | 0 | 0 | 35 | 58 | 11 | 10 | 120 | 0 | 61 | 0 | 0 | 206 | 0 | 0 | 0 | 290 | 16 | 5 | 0 | 15 | 0 | 0 | 98 | 0 | 75 | 1 | 24 | 17 | 0 | 280 | 59 | 17 | 34 | 1 | 52 | 0 | 17 | 17 | 39 | 25 | 230 | 35 | 8 | 0 | 17 | 0 | 35 | 6 | 17 | 17 | 230 | 0 | 0 | 905 | 23 | 0 | 0 | 0 | 16 | 0 | 451 | 0 | 165 | 0 | 16 | 0 | 0 | 0 | 0 | 0 | 0 | 80 | 8 | 16 | 0 | 0 | 0 | 0 | 0 | 0 | 0 | 0 | 0 | 0 | 0 | 0 | 0 | 5 | 62 | 0 | 192 | 0 | 0 | 170 | 0 | 0 | 0 | 0 | 0 | 0 | 0 | 320 | 17 | 0 | 0 | 0 | 0 | 0 | 0 | 0 | 840 | 180 | 0 | 0 | 0 | 39 | 0 | 0 | 0 | 721 | 1 | 200 | 1161 | 2 | 0 | 0 | 0 |  |  |  | 123616879 | 21233454 | 0 | 119549350 | 58442705 | 1664640 | 2267944 | 298080 | 2741320 |  |  | 329814372
[8 empty] | 299430 |  |  |  | 25503 |  |  | 299624 | 299625 | 299739 |  | 299743 |  | 299750 | 299565 | [26 empty] | 399366 | 399587 | [7 empty] | 299667 | 299280 | 299277 | [8 empty] | 399261 | [5 empty] | 299772 |  |  |  | 299338 | [6 empty] | 299755 | [9 empty] | 299472 |  |  | 299523 |  | 299563 |  | 399588 | 399244 | 299281 | 299229 | 299524 | 299566 | 399747 |  | 399277 |  | 399575 | 399337 | 399467 | 399589 | 299230 | 299765 |  | 299674 |  |  |  |  | 399245 |  | 299282 | 399274 |  | 399226 |  | 399630 | 299864 | [5 empty] | 599249 | [6 empty] | 599468 |  |  |  | 599230 | [19 empty] | 499698 |  | 499699 |  |  |  | 499700 |  | 499696 | 599787 |  | 499268 | 599634 | 43212 |  |  | 499270 | 599730 |  |  | 599864 | [5 empty] | 599726 | [10 empty] | 123.6169 | 21.2335 | 0 | 119.5494 | 58.4427 | 1.6646 | 2.2679 | 0.29808 | 2.7413
| Minimum Generation |  | 12555 | 8:00
| Highest Generation |  | 15064 | 1:00 |  |  |  |  | 4500 | [124 empty] | 0 | [72 empty] | 329.8144
| Day Peak Generation |  | 13723 | 12:00 |  |  |  |  | 6000
| Evening Peak Generation |  | 13978 | 21:00 |  |  |  |  | 10500 | [197 empty] | 202699852
| HVDC Max Flow |  | 927 | 12:00 | [202 empty] | 202.6999
| HVDC EvPeak Flow |  | 785 | 21:00
| Load factor L.F |  | 91.23% | [167 empty] | 1275.5

## P1
POWER GRID COMPANY OF BANGLADESH LTD.
NATIONAL LOAD DESPATCH CENTER
DAILY REPORT
[7 empty] | Reporting Date : | 2024-06-14
Till now the maximum generation is : - |  |  |  | 16477 | 21:00 | Hrs on | 2024-04-30
The Summary of Yesterday's |  |  | 2024-06-13 | Generation & Demand |  | Today's Actual Min Gen. & Probable Gen. & Demand
Day Peak Generation : |  |  | 13723 | MW Hour : | 12:00 | Min. Gen. at | 8:00 | 10702
Evening Peak Generation : |  |  | 13978 | MW Hour : | 21:00 | Available Max Generation : |  | 15759
E.P. Demand (at gen end) : |  |  | 14100 | MW Hour : | 21:00 | Max Demand (Evening) : |  | 14000
Maximum Generation : |  |  | 15064 | MW Hour : | 1:00 | Reserve(Generation end) |  | 1759
Total Gen. (MKWH) : |  |  | 329.8144 | System Load Factor : | 91.23% | Load Shed : |  | 0
EXPORT / IMPORT THROUGH EAST-WEST INTERCONNECTOR
Export from East grid to West grid :- Maximum |  |  |  | 514 | MW at | 2:00 | Energy
Import from West grid to East grid :- Maximum |  |  |  | - | MW at | - | Energy | -
|  | Water Level of Kaptai Lake at 6:00 A M on |  | 2024-06-14
Actual : |  | 81.39 | Ft.(MSL) , | Rule curve : | 79.41 | Ft.( MSL )
Gas Consumed : |  | Total = | 941.77 | MMCFD. | Oil Consumed (PDB) :
HSD :
FO :
Cost of the Consumed Fuel (PDB+Pvt) : |  |  | Gas : | 380866115.582
: |  |  | Coal : | 826730096.58 | Oil : | 1073019095.02 | Total : | 2280615307.182
Load Shedding & Other Information
Area |  | Yesterday |  |  |  | Today
|  |  |  | Estimated Demand (S/S end) |  | Estimated Shedding (S/S end) |  | Rates of Shedding
|  | MW |  | MW |  |  | MW | (On Estimated Demand)
Dhaka |  | 10 | 240:00 | 5310.1633 |  |  | 0 | 0%
Chittagong Area |  | 0 | 0:00 | 1463.5928 |  |  | 0 | 0%
Khulna Area |  | 10 | 240:00 | 2051.5561 |  |  | 0 | 0%
Rajshahi Area |  | 0 | 0:00 | 1784.4161 |  |  | 0 | 0%
Cumilla Area |  | 0 | 0:00 | 1467.6227 |  |  | 0 | 0%
Mymensingh Area |  | 97 | 2328:00 | 1092.2058 |  |  | 0 | 0%
Sylhet Area |  | 0 | 0:00 | 611.5045 |  |  | 0 | 0%
Barisal Area |  | 0 | 0:00 | 510.265 |  |  | 0 | 0%
Rangpur Area |  | 0 | 0:00 | 997.9738 |  |  | 0 | 0%
Total |  | 117 |  | 15289.3002 |  |  | 0
Information of the Generating Units under shut down.
|  | Planned Shut- Down |  |  | Forced Shut- Down
1) Barapukuria ST: Unit- 2
2) Ghorasal-3,4,7
3) Shajibazar 330 MW
4) Baghabari-71,100 MW
5) Raozan unit-2
6) Siddhirganj 210 MW .
Outage | Restore | Additional Information of Machines, lines, Interruption / Forced Load shed etc. | [5 empty] | Remark
Time | Time
| 08:17 | Rajbari 132/33kV S/S Transformer-2 HT is restored.
| 08:18 | Rajbari 132/33kV S/S Transformer-2 LT is restored.
08:40 |  | Tongi 230/132/33kV S/S T-01 LT Forced S/D Due to Emergency work. | [5 empty] | 200 Mw load interrup.
08:41 |  | Tongi 230/132/33kV S/S T-01 HT Forced S/D Due to Emergency work.
| 08:44 | Chuadanga 132/33kV S/S 132kV Tr. T3 HT is restored.
| 08:46 | Chuadanga 132/33kV S/S 132kV Tr. T3 LT is restored.
08:49 | 09:25 | Ashuganj-Brahmanbaria 132kV Ckt-2 Scheduled S/D from Brahmanbaria 132/33kV end Due to NLDC AE. and from Ashuganj
230/132/33kV end Due to Grass cleaning work.
08:58 | 12:16 | Madunaghat 132/33kV S/S TR-1(507T) HT Scheduled S/D Due to Bus-1 maintenance work by BPDB.
08:58 | 12:17 | Madunaghat 132/33kV S/S TR-1(507T) LT Scheduled S/D Due to Bus-1 maintenance work by BPDB.
09:26 | 09:59 | Ashuganj-Brahmanbaria 132kV Ckt-1 Scheduled S/D from Brahmanbaria 132/33kV end Due to NLDC AE. and from Ashuganj
230/132/33kV end Due to Cleaning Grass.
| 09:47 | Hathazari 230/132/33kV S/S MT-02 HT is restored.
| 10:52 | Ashuganj-Ghorasal 132kV Ckt-2 is restored.
| 11:01 | Barishal 132/33kV S/S T-2 (415T) HT is restored.
| 11:03 | Barishal 132/33kV S/S T-2 (415T) LT is restored.
11:17 | 12:43 | Barishal-Bhandaria 132 kV Ckt-1 Scheduled S/D from Barishal 132/33kV end Due to To remove red hot problem.
11:25 |  | Bibiyana-3 400 MW ST tripped.
11:25 |  | Bibiyana-III 400 MW CCPP Tripped with remarks:- ST
11:26 |  | Bibiyana-III 400 MW CCPP Synchronized with remarks:- GT
11:41 | 17:08 | Kulaura 132/33kV S/S TR-1 LT Scheduled S/D Due to For development work.
11:41 | 17:08 | Kulaura 132/33kV S/S TR-1 HT Scheduled S/D Due to For development work.
| 13:10 | Sreepur 230/132/33kV S/S 132/33 kV T-1 HT is restored.
| 13:22 | Kushtia 132/33kV S/S T-1 HT is restored.
| 13:23 | Kushtia 132/33kV S/S T-1 LT is restored.
| 13:58 | Patuakhali 132/33kV S/S 425T (T-3) HT is restored.
| 14:25 | Patuakhali 132/33kV S/S 425T (T-3) LT is restored.
14:29 | 14:41 | Bhaluka 132/33kV S/S Transformer- 02 LT Tripped showing O/C and E/F relays Due to U/F. | [5 empty] | 130 Mw load interrup.
14:29 | 14:41 | Bhaluka 132/33kV S/S Transformer- 01 LT Tripped showing O/C and E/F relays Due to U/F.
14:30 |  | Bibiyana South 400 MW Tripped with remarks:- GT .
17:23 |  | Bibiana-II 341 MW CCPP (Summit) Synchronized with remarks:- GT.
17:49 | 18:42 | Keraniganj-Nawabganj 132kV Ckt-2 Tripped from Keranigonj 230/132/33kV end showing Distance relay operate relays Due
to Zone-1 11.5 km trip,Relay Trip,AR Blocked and from Nawabganj 132/33kV end showing Distance protection P443,
Busbar Protection, Lock out relay1 & 2 relays Due to R-phase, Zone -01, started phase-A, Tripped phase-A-N,
system frequency-49.55, fault duration- 66ms , Cb operation time- 58ms, fault location- 10:98km.
| 18:10 | Bibiyana South 400 MW Synchronized with remarks:- GT
18:10 | 19:05 | Sonargaon 132/33kV S/S Tr-1 LT Tripped showing 33kv incoming CB relays Due to PBS MIEZ feeder Y; B ph line | [5 empty] | 24 Mw load interrup.
zamper out with CT head cap out.
| 19:43 | Joydebpur 132/33kV S/S GT-2 HT is restored.
| 20:05 | Bibiana-II 341 MW CCPP (Summit) Synchronized with remarks:- ST.
05:29 |  | BIPTC S/S 21T01 LT Scheduled S/D .
06:12 |  | Haripur-Meghnaghat 230kV Ckt-1 Scheduled S/D from Haripur 230/132kV end Due to Another side by NLDC. and from
Meghnaghat 230/132kV end Due to Preventive maintenance of hot point.
06:18 | 07:47 | Ramganj 132/33kV S/S Transformer-01 HT Scheduled S/D Due to temperature raising point maintenance. | [5 empty] | 15 MW load interrup.
06:29 |  | Gopalganj 132/33kV S/S T2 LT Forced S/D Due to Red hot maintenanc. | [5 empty] | 14 MW load interrup.
06:30 |  | Gopalganj 132/33kV S/S T2 HT Forced S/D
06:36 |  | Barishal 230/132kV S/S T-5 HT Scheduled S/D Due to Banaripara 33kV source DS R&B Red hot maintenanace. | [5 empty] | 24 MW load interrup.
06:36 |  | Barishal 230/132kV S/S T-5 LT Scheduled S/D Due to Banaripara 33 kV Source DS R&B phase Redhot maintenace by PBS.
07:05 |  | Natore 132/33kV S/S TR-2 (415 T) LT Scheduled S/D Due to 33kV Bus Maintenance by NPBS-1. | [5 empty] | 45 MW load interrup.
07:05 |  | Natore 132/33kV S/S TR-1 (405 T) LT Scheduled S/D Due to 33kV Bus Maintenance by NPBS-1.
07:06 |  | Natore 132/33kV S/S TR-1 (405 T) HT Scheduled S/D Due to 33kV Bus Maintenance by NPBS-1.
07:06 |  | Natore 132/33kV S/S TR-2 (415 T) HT Scheduled S/D Due to 33kV Bus Maintenance by NPBS-1. | [5 empty] | 26 MW load interrup.
07:08 |  | Cumilla(S) 132/33kV S/S TR-1 LT Scheduled S/D Due to Red hot maintenance.
07:21 |  | Kushtia 132/33kV S/S T-1 LT Forced S/D Due to T1A 33 kv DS Red hot maintenance.
07:22 |  | Kushtia 132/33kV S/S T-1 HT Forced S/D Due to T1A 33 kv DS Red hot maintenance.
07:26 |  | Kallyanpur 132/33kV S/S GT-1 (132kV) HT Scheduled S/D Due to Oil leakage remove.
07:30 |  | Barapukuria-Rangpur 132 kV Ckt-1 Project Work S/D from Rangpur 132/33kV end. and from Barapukuria 230/132/33kV end | [5 empty] | 100 MW load interrup in
|  | Due to Project work. | [5 empty] | Rangpur 132/33 kV end.
07:30 |  | Shikalbaha 230/132kV S/S Intermediate-2 Scheduled S/D.
.
| Sub Divisional Engineer |  |  |  | Executive Engineer |  | Superintendent Engineer
| Network Operation Division |  |  |  | Network Operation Division |  | Load Despatch Circle

## P2
EVENING PEAK GENERATION AND DAY LONG ENERGY DATA OF POWER STATIONS
| Date : | 2024-06-13 | [5 empty] | Page -2
Sl. |  |  |  |  | Present | Peak | Energy
No. | Name of the Power Stations |  | Producer | Installed Capacity | Capacity | Hour | Generated | Remarks
Generation
|  |  |  | Unit No. X Capacity | MW | MW | KWH
1 | Ghorasal Repowered CCPP:Unit-3 (GT |  | PDB | 1*260 | 260 | 0 | 0 | Under maint.
2 | Ghorasal Repowered CCPP Unit-4 |  | PDB | 1*210 | 180 | 0 | 0 | Gas shortage
| Ghorasal TPP Unit-5 |  | PDB | 1*210 | 190 | 180 | 4221000
3 | Ghorasal 365 MW CCPP Unit-7 |  | PDB | 1*243+1*122 | 365 | 0 | 0 | Air Compressor problem
| Ghorashal 78.5 MW PP(MAX) |  | QRPP | 2*40 | 0 | 0 | 0 | Contract Expired
4 | Ghorashal 108 MW PP (Regent) |  | IPP | 34*3.35 | 108 | 0 | 0 | Gas shortage
5 | Haripur GTPP |  | SBU, PDB | 2*32 | 20 | 0 | 0 | Under maint.
6 | Haripur 412 MW CCPP |  | EGCB | 1*273+1*139 | 400 | 400 | 9280800
7 | Haripur 360 MW CCPP(HPL) |  | IPP | 1*235+1*125 | 0 | 0 | 0 | Contract Expired
8 | Meghnaghat 450 MW CCPP(MPL) |  | IPP | 2*150+1*150 | 450 | 370 | 8087000 | Gas shortage
9 | Meghnaghat 100 MW(IEL) |  | NENP | 12*8.9 | 100 | 13 | 913920 | Low demand
10 | Meghnaghat CCPP(Summit) |  | IPP | 2*110+1*110 | 335 | 130 | 3437789 | GT-1 Under Maint
11 | Madanganj 102 PP(Summit) |  | NENP | 6*17 | 102 | 21 | 1023745 | Low demand
12 | Madanganj-55 MW PP(Summit) |  | IPP | 3*17.08+1*11.3 | 55 | 55 | 1181142
13 | Keraniganj 100 MW PP (Powerpac) |  | NENP | 8*13.45 | 75 | 13 | 140000 | Engine problem
14 | Narshingdi 22 MW PP (Doreen) |  | SIPP, REB | 8*2.90 | 22 | 0 | 0 | Contract Expired
15 | 210 MW Siddhirgonj TPP |  | PDB | 1*210 | 115 | 0 | 0 | Under maint.
16 | Siddhirgonj 2*120 MW GTPP |  | EGCB | 2*105 | 210 | 0 | 0 | Gas shortage
17 | Siddhirganj 100 PP(Dutch Bangla) |  | NENP | 12*8.9 | 100 | 13 | 836160 | Low demand
18 | Siddhirganj 335 MW CCPP |  | EGCB | 1*217+118 | 335 | 317 | 7188130
19 | Gagnagar 102 MW PP (Digital Power) |  | IPP | 12*8.924 | 102 | 82 | 1069632 | Engine problem
20 | Katpotti 52 MW PP (Sinha) |  | IPP | 7*7.9 | 0 | 0 | 0 | Fuel shortage
21 | Kamalaghat 54 MW PP(Banco Energy) |  | IPP | 3*18 | 54 | 54 | 1219320
22 | Kodda 150 MW PP |  | BPDB-RPCL | 9*17.06 | 149 | 150 | 1722240
23 | Manikganj 55 MW PP (Northern) |  | IPP | 3*19.3 | 55 | 55 | 609704
24 | Nababganj 55 MW PP (Southern power ) |  | IPP | 3*19.3 | 55 | 35 | 487541 | Fuel shortage
25 | Bosila 108 MW PP(CLC) |  | IPP | 12*8.775+1*3.5 | 0 | 0 | 0
26 | Summit Power,(Madhabdi+Ashulia) |  | SIPP,REB | 3*3.67+4*8.73 | 80 | 23 | 640680 | Engine problem
27 | Maona 33 MW PP(Summit) |  | SIPP,REB | 4*8.73 | 33 | 16 | 378900 | Engine problem
28 | Rupganj 33 MW PP(Summit) |  | SIPP,REB | 4*8.73 | 33 | 5 | 122100 | Engine problem
29 | Gazipur 52 MW PP |  | RPCL | 6*8.9 | 52 | 8 | 151200 | Fuel shortage
30 | Tongi 80 MW GTPP |  | PDB | 1* 105 | 105 | 0 | 0 | Gas shortage
31 | Kodda 300 MW PP Unit-2 (Summit) |  | IPP | 18*17.076 | 300 | 203 | 5133600 | Fuel shortage
| Bramhangoan 100 MW PP (Aggreko) |  | IPP | 114*0.959 | 0 | 0 | 0 | Contract Expired
| Aurahati 100MW PP (Aggreko) |  | IPP | 0.85*23+0.95*91 | 0 | 0 | 0 | Contract Expired
32 | Kodda 149 MW PP Unit-1 (Summit) |  | IPP | 8*18.45+8.97 | 149 | 97 | 2193552 | Fuel shortage
33 | Gazipur 100 MW PP |  | RPCL | 6*17.5 | 105 | 52 | 745920 | Fuel shortage
34 | Meghnaghat 104 MW PP (OPCL) |  | IPP | 18.5*6 | 104 | 70 | 1196160 | Fuel shortage
35 | Manikgonj 162MW PP(MPGL) |  | IPP | 9*18 | 162 | 35 | 1003680 | Low demand
36 | Spectra Solar Plant Ltd. |  | IPP | 35 | 35 | 0 | 130014
37 | Kanchan Purbachal Power Generation Ltd. |  | IPP | 18.4*3 | 55 | 17 | 400680 | Engine problem
38 | Meghnaghat Unique power |  | IPP | 586 | 584 | 0 | 0 | Under maint.
| Summit Meghanghat-2 589 MW(Gas) |  | IPP | 589 | 0 | 0 | 0
| Dhaka area Total |  |  |  | 5634 | 2414 | 53514609
39 | Chattogram TPP-1 |  | PDB | 1*210 | 180 | 0 | 0 | Gas shortage
| Chattogram TPP-2 |  | PDB | 1*210 | 180 | 0 | 0
40 | Raozan 25 MW PP |  | RPCL | 3*8.9 | 25 | 17 | 59740 | Fuel shortage
41 | Teknaf 20MW PP (Solartech) |  | IPP | 20 | 20 | 0 | 104760
42 | Patenga 50MW PP (Baraka) |  | IPP | 8*6.98 | 50 | 0 | 127200 | Fuel shortage
43 | Kaptai Hydro: Unit-1,2,3,4, 5 |  | PDB | 2*40+3*50 | 230 | 112 | 2741320 | Low water level
44 | Sikalbaha 225MW |  | PDB | 1*150+1*75 | 225 | 218 | 5182171
45 | Sikalbaha Peaking GT |  | PDB | 1*150 | 150 | 0 | 0 | Under maint.
46 | Sikalbaha 105 MW PP (Baraka Sikalbaha) |  | IPP | 6*17.5 | 105 | 68 | 903273 | Fuel shortage
47 | Hathazari 100 MW peaking PP |  | PDB | 11*8.9 | 98 | 70 | 1188408 | Fuel shortage
48 | Dohazari -Kalaish 100 MW Peaking |  | PDB | 6*17 | 102 | 85 | 1174191 | Engine problem
49 | Juldah 100 MW Unit-1 (Acorn) |  | NENP | 8*13.45 | 100 | 0 | 644640 | Reserve.
50 | Juldah 100 MW PP Unit-3 (Acorn) |  | IPP | 8*13.5 | 100 | 24 | 558720 | Fuel shortage
51 | Barabkunda 22 MW PP (Regent) |  | SIPP, PDB | 8*2.90 | 0 | 0 | 0 | Contract Expired
* | Malancha, Ctg. EPZ (United) |  |  | 5*8.73+3*9.34 | 0 | 35 | 621600
52 | Chattogram 108 MW PP (ECPV) |  | IPP | 16*7 | 108 | 25 | 497280 | Fuel shortage
53 | Kaptai 7 MW Solar PP |  | PDB | 7.4 MW | 7 | 0 | 30977
54 | Anwara 300 MW PP (United) |  | IPP | 17*17+24 | 300 | 51 | 1267091 | Fuel shortage
55 | Jodiac Power |  | IPP | 3*18.55+1*3.6 | 54 | 0 | 1030442 | Reserve.
56 | Karnaphuli Power Ltd. |  | IPP | 18.415*6+6.5 | 110 | 40 | 2252320
57 | Juldah unit-2 (Acorn) |  | IPP | 8*13.6 | 100 | 25 | 597120 | Fuel shortage
58 | Anlima Energy Ltd. |  | IPP | 6*21.2 | 116 | 35 | 787855 | Fuel shortage
59 | Mirsharai 150 MW |  | BPDB-RPCL | 18.5*9 | 163 | 144 | 904945
60 | SS Power I |  | SS Power | 2*612 | 1224 | 1086 | 24027270
| Cox's Bazar Wind |  | IPP | 66 | 60 | 17 | 298080 | On test.
61 | Matarbari 2*600 MW (CPGCL) |  | CPGCL | 0 | 575 | 0 | 4523636
| Mirsharai 150 MW (Gas) |  | BPDB-RPCL | 18.5*9 | 0 | 0 | 0 | On test.
| Sonagazi 75 MW Solar Plant |  | EGCB | 75 | 75 | 0 | 322627
| Chattogram area Total |  |  |  | 4457 | 2052 | 49845666
| Ashuganj TPP Unit- 3 |  | APSCL | 1*150 | 0 | 0 | 0 | Contract Expired
| Ashuganj TPP Unit- 4 |  | APSCL | 1*150 | 0 | 0 | 0 | Contract Expired
| Ashuganj TPP Unit- 5 |  | APSCL | 1*150 | 0 | 0 | 0 | Contract Expired
62 | Ashuganj 225 MW CCPP |  | APSCL | 1*142+1*75 | 221 | 222 | 5154000 | 0
63 | Ashuganj 450 MW CCPP(North) |  | APSCL | 1*360 | 360 | 280 | 7359900
64 | Ashuganj 450 MW CCPP(South) |  | APSCL | 1*360 | 360 | 275 | 6407000 | Gas shortage
65 | Ashuganj 420 MW CCPP(East) |  | APSCL | 284*1+116*1 | 400 | 250 | 6341200 | Gas shortage
66 | Ashuganj 50 MW PP |  | APSCL | 14*3.968 | 45 | 5 | 114984 | Gas shortage
67 | Ashuganj 55 MW PP (Precision) |  | QRPP | 0 | 55 | 0 | 0 | Gas shortage
68 | Ashuganj 195 MW PP (APSCL-United) |  | IPP | 20*9.73+1*16 | 195 | 8 | 184000 | Gas shortage
69 | Ashuganj 51 MW PP (Midland) |  | IPP | 6*9.34 | 51 | 51 | 1094150
70 | Ashuganj 150 MW PP (Midland) |  | IPP | 23*7.015 | 150 | 30 | 1926981 | Low demand
71 | Titas 50 MW Peaking PP |  | PDB | 6*8.92 | 52 | 44 | 792960
72 | Chandpur 150 MW CCPP |  | PDB | 1*106+1*57 | 163 | 50 | 1386870 | Machine problem.
73 | Chandpur 200 MW (Desh energy) |  | IPP | 12*18.4 | 200 | 17 | 1853760 | Low demand
74 | Feni 11 MW PP (Doreen) |  | SIPP, REB | 4*2.90 | 11 | 0 | 0
** | Impoprt (Tripura) |  | Imported power | 0 | 160 | 42 | 1664640
75 | Jangalia 33 MW PP (Summit) |  | SIPP, PDB | 4*8.73 | 33 | 0 | 784800
76 | Jangalia 52 MW PP (Lakdanavi) |  | IPP | 6*8.92 | 52 | 8 | 573821 | Low demand
77 | Cumilla 25 MW PP (Summit) |  | SIPP, REB | 3*3.67+2*6.97 | 25 | 0 | 207600 | Engine problem
| Daudkandi 200 MW PP (B.Trac) |  | IPP | 154*1.4 | 0 | 0 | 0
78 | Feni Lanka Power |  | IPP | 7*18.415+1*9.78 | 114 | 21 | 1705440 | Low demand
79 | Chowmuhani 113 MW |  | IPP | 12*9.78+2*3.1 | 113 | 47 | 1172640 | Low demand
81 | Chandpur 115(Doreen) |  | IPP | 4*18.5+2*22.5 | 115 | 55 | 1589760 | Low demand
| Cumilla Area Total |  |  |  | 2875 | 1405 | 40314506
82 | RPCL 210MW CCPP |  | IPP | 4*35+1*70 | 202 | 31 | 597120 | Gas shortage
83 | Jamalpur 95 MW PP(Powerpac) |  | IPP | 0 | 0 | 0 | 0
84 | Sarishabari 3 MW Solar Plant |  | IPP | 1*3 | 3 | 0 | 7950
85 | Mymensingh 200 MW PP (United) |  | IPP | 9.78*21 | 200 | 121 | 2320800 | Fuel shortage
86 | Jamalpur 115 MW PP (United) |  | IPP | 9.78*12 | 115 | 79 | 1501200 | Fuel shortage
87 | Sutiakhali 50 MW Solar PP |  | IPP | 50 | 50 | 0 | 74780
88 | Tangail Palli Power Gen 22 MW |  | IPP | 4*6.7 | 22 | 12 | 184320 | Engine problem
| Bhairob 54.5 MW |  | IPP | 3*18.2 | 54 | 35 | 716760
| Mymensingh Area Total |  |  |  | 646 | 278 | 5402930
89 | Fenchugonj CCPP Phase-1 |  | PDB | 2*32+1*33 | 70 | 35 | 841000 | Machine problem.
90 | Fenchugonj CCPP Phase-2 |  | PDB | 2*35+1*35 | 90 | 58 | 1387080 | Machine problem.
91 | Kushiara 163 MW CCPP (KP) |  | IPP | 1*109+1*54 | 163 | 163 | 3722236
92 | Shajibazar 330 MW CCPP |  | PDB | 3*110 | 330 | 0 | 0 | Under maint.
93 | Fenchugonj 51 MW PP (Barakatullah) |  | RPP | 19*2.90 | 51 | 53 | 723000
94 | Fenchuganj 44 MW (Energyprima) |  | NENP | 12*3.3+5*2 | 50 | 42 | 947232 | Engine problem
95 | Hobiganj 11 MW PP Cofidence-E |  | SIPP, REB | 4*2.90 | 11 | 5 | 150912 | Engine problem
96 | Shahjibazar GTPP Unit- 8 & 9 |  | PDB | 2*35 | 66 | 33 | 1189632 | GT-8 Under maint
97 | Shahjibazar 86 MW PP (Shahjibazar) |  | RPP | 32*2.90 | 0 | 0 | 0 | Contract Expired
98 | Shahjibazar 100 MW GTPP |  | PDB | 1*100 | 100 | 0 | 0
99 | Sylhet 225 MW CCPP |  | PDB | 1*142+1*89 | 231 | 205 | 5185540 | Machine problem.
100 | Sylhet 20 MW GTPP |  | PDB | 1*20 | 20 | 0 | 0 | Under maint.
| Sylhet 50 MW PP (EPL) |  | NENP | 27*2 | 0 | 0 | 0 | Contract Expired
101 | Shahjahanulla 25 MW PP |  | SIPP, REB | 3*9.34 | 25 | 16 | 383088 | Engine problem
102 | Bibiana-II 341 MW CCPP (Summit) |  | IPP | 1*222+1*119 | 341 | 90 | 2844140 | ST Sync.process
103 | Bibiyana-III 400 MW CCPP |  | PDB | 285*1+134*1 | 400 | 280 | 7610000 | FGMO
104 | Sylhet 10MW PP (Desh) |  | RPP | 6*1.95 | 0 | 0 | 0 | Contract Expired
105 | Bibiyana South 400 MW |  | PDB | 400 MW | 383 | 15 | 5165400 | Synchronized at 18:10.
| Sylhet Area Total |  |  |  | 2331 | 995 | 30149260
106 | Bheramara GTPP Unit-3 |  | PDB | 1*20 | 16 | 0 | 0
** | Bheramara (HVDC ) |  | Imported power | 2*500 | 1000 | 785 | 21233454
107 | Khulna 115 PP MW (KPCL-2) |  | NENP | 7*17 | 115 | 0 | 255360 | Reserve.
108 | Faridpur 50 MW Peaking PP |  | PDB | 8*6.89 | 54 | 28 | 202560
109 | Khulna 225 MW CCPP |  | NWPGCL | 1*150+1*75 | 230 | 0 | 0 | Fuel shortage
110 | Gopalganj 100 MW Peaking PP |  | PDB | 16*6.98 | 109 | 30 | 358016 | Low demand
111 | Bheramara 410 MW CCPP |  | NWPGCL | 1*278+1*132 | 410 | 165 | 3998880 | Gas shortage
112 | Noapara 40 MW PP (Khanjahan Ali) |  | NENP | 5*8.5 | 40 | 0 | 349500 | Reserve.
| Noapara 100 MW PP (Bangla Trac) |  | IPP | 70*1.4 | 0 | 0 | 0 | Contract Expired
113 | Rupsha 105 MW PP (Orion rupsha) |  | IPP | 6*18.445 | 105 | 53 | 1577760 | Fuel shortage
114 | Madhumati 100 MW PP |  | NWPGCL | 6*18 | 105 | 0 | 0
115 | Mongla Orion 100 MW Solar PP |  | IPP | 100 | 100 | 0 | 614160
116 | Khulna 330 MW CCPP (OIL) |  | BPDB | 1*220+1*110 | 336 | 0 | 0 | On test.
117 | Rampal 1320 MW (BIFPCL) |  | NTPC&BPDB | 617*2 | 1234 | 1078 | 20189090
| Kulna 225 MW CCPP (GAS) |  | NWPGCL | 0 | 0 | 0 | 0
| Khulna Area Total |  |  |  | 3854 | 2139 | 48778780
118 | Barisal 110 MW PP (Summit ) |  | IPP | 7*17.076 | 110 | 16 | 519072 | Low demand
119 | Bhola 33 MW PP (Venture) |  | NENP | 1*34.50 | 10 | 6 | 205750
120 | Bhola 225 MW CCPP |  | PDB | 2*63+1*68 | 194 | 130 | 2701000 | Machine problem.
| Bhola 95 MW PP (Aggreko) |  | QRPP | 96*1.10 | 0 | 0 | 0 | Contract Expired
121 | Payra 1320 MW |  | BCPCL | 2*622 | 1244 | 1200 | 25978800
122 | Bhola Nutan Biddut BD LTD |  | IPP | 220 | 220 | 220 | 5181900
123 | United Payra Power Ltd. |  | IPP | 8*18.5+1*9.5 | 150 | 0 | 0 | Reserve.
124 | Barisal 307 MW |  | IPP | 307*1 | 307 | 290 | 5672700
| Barisal 1 MW Solar Plant |  | BPDB | 1 | 1 | 0 | 0
| Barisal Area Total |  |  |  | 2236 | 1862 | 40259222
125 | Baghabari 71 MW GTPP |  | PDB | 1*71 | 71 | 0 | 0 | Gas shortage
| Baghabari 100 MW GTPP |  | PDB | 1*100 | 100 | 0 | 0 | Gas shortage
126 | Baghabari 50 MW Peaking PP |  | PDB | 6*8.9 | 52 | 31 | 219728 | Engine problem
127 | Bera 70 MW Peaking PP |  | PDB | 9*8.29 | 71 | 4 | 23650 | Engine problem
128 | Amnura 50 MW PP(Sinha) |  | NENP | 7*7.79 | 28 | 0 | 448130 | Reserve.
129 | Katakhali 50 MW PP (Northern) |  | QRPP | 6*8.9 | 0 | 0 | 0 | Contract Expired
130 | Katakhali 50 MW Peaking PP |  | PDB | 6*8.7 | 50 | 47 | 346491
131 | Sirajgonj Unit-1 225MW |  | NWPGCL | 1*150+1*75 | 210 | 157 | 4093118 | Gas shortage
132 | Sirajgonj Unit-2 225MW |  | NWPGCL | 1*150+1*75 | 220 | 0 | 0
133 | Sirajgonj Unit-3 225MW |  | NWPGCL | 1*141 | 220 | 0 | 0 | Gas shortage
134 | Sirajgonj 400 MW CCPP Unit-4 |  | SNWPGCL | 1*282+1*132 | 414 | 414 | 8366981
135 | Santahar 50 MW Peaking PP |  | PDB | 6*8.7 | 50 | 15 | 247414 | Low demand
| Bogra 22 MW PP (GBB) |  | RPP | 0 | 0 | 0 | 0 | Contract Expired
| Bogura 20 MW PP (Energyprima) |  | NENP | 5*3.3+5*2 | 0 | 0 | 0 | Contract Expired
136 | Ullapara 11 MW PP (Summit) |  | SIPP, REB | 4*2.90 | 11 | 5 | 128196 | Engine problem
137 | Natore 52 MW PP (Rajlanka) |  | IPP | 6*8.92 | 52 | 0 | 0 | Fuel shortage
138 | Chapainawabganj 100 MW Peaking PP |  | PDB | 12*8.924 | 104 | 84 | 565600 | Engine problem
| Baghabari 200 MW PP (Paramount) |  | IPP | 135*1.6 | 0 | 0 | 0 | Contract Expired
139 | Bagura 113 MW PP (Confidence)-2 |  | IPP | 6*18.55+7.2 | 113 | 35 | 1280736 | Low demand
140 | Confidence Power Bogura Unit-1 113 MW |  | IPP | 6*18.55 | 113 | 100 | 1650624 | Engine problem
141 | Sirajgonj 6.55 MW Solar |  | NWPGCL | 1*6 | 6 | 0 | 16740
** | Adani Power Jharkhanda Ltd |  | Imported power | 748*2 | 1496 | 1442 | 32552727
| Rajshahi Area Total |  |  |  | 3381 | 2334 | 49940135
142 | Barapukuria TPP Unit-1 |  | PDB | 1*125 | 85 | 61 | 1415127
| Barapukuria TPP Unit-2 |  | PDB | 1*125 | 85 | 0 | 0 | Under maint.
143 | Barapukuria 275 MW TPP Unit-3 |  | PDB | 1*275 | 274 | 210 | 5190000
144 | Rangpur 20 MW GTPP |  | PDB | 1*20 | 20 | 0 | 0
145 | Saidpur 20 MW GTPP |  | PDB | 1*20 | 20 | 0 | 0
146 | Rangpur 113 MW PP (Confidence) |  | IPP | 9*6.984+7*7.015+3.15*2 | 113 | 113 | 1729785
147 | Sympa Solar Power 8MW |  | IPP | 8 MW | 8 | 0 | 30971
148 | Energypac Power Venture Thakurgaon Ltd. |  | IPP | 115 | 115 | 115 | 2308416
149 | Intraco Solar 30 MW |  | IPP | 1*30 | 30 | 0 | 128835
150 | Teesta Solar Limited |  | BPCL | 16*12.5 | 200 | 0 | 806130
| Rangpur Area Total |  |  |  | 950 | 499 | 11609264
| Total |  |  |  | 26364 | 13978 | 329814372
| Eastern Grid Total |  |  |  | 15943 | 7144 | 179226971
| Western Grid Total |  |  |  | 10421 | 6834 | 150587401
| National Grid Total |  |  |  | 26364 | 13978 | 329814372
*Data collected from respective power station over telephone.
Executive Engineer
Network Operation Division
Page- 3

## P3
POWER GRID COMPANY OF BANGLADESH LTD.
NATIONAL LOAD DESPATCH CENTER
MAXIMUM LOAD SERVED BY DIFFERENT GRID SUB-STATIONS
QF-LDC-09
| Date: | 2024-06-13
Zone Total Scenario at Evening Peak Hour (21:00 Hr.)
| (a) ENTIRE EASTERN GRID: |  | 9700.03 | MW | (b) ENTIRE WESTERN GRID: |  | 4958.43 | MW
| i) Dhaka area |  |  | 5397.37 |  | MW | i) Khulna area | 1988.8 | MW
| ii) Chattogram area |  |  | 1379.4 |  | MW | ii) Barishal area | 511.4 | MW
| iii) Cumilla area |  |  | 1432 |  | MW | iii) Rajshahi area | 1743.6 | MW
| iv) Mymensingh area |  |  | 1010 |  | MW | iv) Rangpur area | 916 | MW
| v) Sylhet area |  |  | 692 |  | MW
|  | System Total Demand at Evening Peak Hour (a + b) = |  |  | 14658.46 | MW
Sl No. | Sub-station | Load (MW) | Time | Sl No. | Sub-station | Load (MW) | Time | Sl No. | Sub-station | Load (MW) | Time
| AKS | 0 | 00:00 | 67 | Jamalpur | 106 | 22:00 | 133 | Rahim | 50 | 10:00
| AKSML | 97 | 13:00 | 68 | Jashore | 162 | 00:00 | 134 | Rajbari | 88 | 23:00
| Aftabnagar | 44 | 00:00 | 69 | Jhenaidah | 146 | 00:00 | 135 | Rajendrapur | 128 | 21:00
| Agargaon | 128 | 13:00 | 70 | Joydebpur | 130 | 22:00 | 136 | Rajshahi | 154 | 21:00
| Agrabad | 112 | 16:00 | 71 | Joypurhat | 66 | 01:00 | 137 | Rajshahi-230 | 103 | 00:00
| Amnura | 79 | 22:00 | 72 | Juldah | 23 | 00:00 | 138 | Ramganj | 118 | 04:00
| Ashuganj | 89 | 00:00 | 73 | KSRM | 30 | 06:00 | 139 | Rampur | 30 | 00:00
| BIPTC | N/A | N/A | 74 | Kabirpur | 261 | 08:00 | 140 | Rangamati | 19 | 19:00
| BSRM | 184 | 00:00 | 75 | Kachua | 81 | 03:00 | 141 | Rangpur | 154 | 19:30
| Bagerhat | 108 | 23:00 | 76 | Kallyanpur | 120 | 00:00 | 142 | Ruppur | 6.8 | 11:00
| Bakulia | 106 | 16:00 | 77 | Kalurghat | 36 | 09:00 | 143 | SSM | 19 | 04:00
| Banani | 48 | 12:00 | 78 | Kamrangirchar | 57 | 13:00 | 144 | Saidpur | 115 | 20:00
| Bangabhaban | 22 | 10:00 | 79 | Kaptai | N/A | N/A | 145 | Satkhira | 144 | 22:00
| Barapukuria | 66 | 23:00 | 80 | Kazla | 120 | 16:00 | 146 | Satmasjid | 123 | 00:00
| Barguna | 26 | 00:00 | 81 | Keranigonj | 91 | 00:00 | 147 | Savar | 204 | 11:00
| Barishal | 127 | 00:00 | 82 | Khagrachori | 34 | 21:00 | 148 | SevenRings | 24.11 | 20:00
| Barishal-230 | 118 | 00:00 | 83 | Khulna | 101 | 13:00 | 149 | ShahCement | 36 | 17:00
| Baroaulia | 76 | 00:00 | 84 | Khulshi | 191 | 19:30 | 150 | Shahjadpur | 87 | 21:00
| Baroirhat | 66 | 19:00 | 85 | Kishoreganj | 148 | 00:00 | 151 | Shahjibazar | 154 | 00:00
| Bashundhara | 200 | 13:00 | 86 | Kodda | 271 | 19:00 | 152 | Shahmirpur | 56 | 19:00
| BashundharaCement | 11 | 06:00 | 87 | Kulaura | 52 | 00:00 | 153 | Shariatpur | 94 | 00:00
| Beanibazar | 76 | 00:00 | 88 | Kurigram | 67 | 19:00 | 154 | Sherpur | 130 | 19:00
| Benapole | 82 | 14:00 | 89 | Kushtia | 178 | 19:30 | 155 | Shikalbaha | 33 | 22:00
| Bhaluka | 154 | 08:00 | 90 | Lalbag | 92 | 13:00 | 156 | Shikalbaha-230 | N/A | N/A
| Bhandaria | 60 | 00:00 | 91 | Lalmonirhat | 65 | 19:30 | 157 | Shitalakhya | 112.4 | 15:00
| Bhangura | 40 | 02:00 | 92 | MI_Cement | 10.9 | 11:00 | 158 | Sholosohor | 44 | 00:00
| Bheramara(GK) | 77 | 23:00 | 93 | Madanganj | 22 | 01:00 | 159 | Shyampur | 176 | 14:00
| Bhulta | 236 | 00:00 | 94 | Madaripur | 131 | 00:00 | 160 | Siddhirganj | 128 | 13:00
| Bog-Sherpur | 84 | 03:00 | 95 | Madartek | 94.8 | 00:00 | 161 | Sirajganj | 122 | 00:00
| Bogura | 183 | 03:00 | 96 | Madunaghat | 56 | 19:00 | 162 | Sonargaon | 117 | 13:00
| Borhanuddin | 86 | 01:00 | 97 | Magura | 74 | 21:00 | 163 | Sreemongol | 73 | 00:00
| Brahmanbaria | 175 | 04:00 | 98 | Mahasthangarh | 84 | 03:00 | 164 | Sreepur | 69 | 07:00
| Cantonment | 152 | 13:00 | 99 | Manikganj | 133 | 20:00 | 165 | Srinagar | 44.9 | 16:00
| Chandpur | 76 | 03:00 | 100 | Maniknagar | 92 | 13:00 | 166 | Sunamganj | 48 | 00:00
| Chandraghona | 41 | 13:00 | 101 | Matarbari | 51 | 20:00 | 167 | Sylhet | 46 | 00:00
| Chapai | 81 | 21:00 | 102 | Matuail | 77 | 12:00 | 168 | Sylhet-132 | 109 | 00:00
| Charsaidpur | 43 | 00:00 | 103 | Millgate | 122 | 11:00 | 169 | TK | 54.4 | 03:00
| Chauddagram | 70 | 01:00 | 104 | Mirpur | 157 | 15:00 | 170 | Tangail | 188 | 19:00
| Chhatak | 36 | 00:00 | 105 | Mirsorai | 4 | 00:00 | 171 | Thakurgaon | 110 | 00:00
| Chowmuhani | 213 | 04:00 | 106 | Mirzapur | 64 | 19:30 | 172 | Tongi | 137 | 00:00
| Chuadanga | 117 | 03:00 | 107 | Mithapukur | 54 | 00:00 | 173 | Ullahpara | 27 | 23:00
| Coxsbazar | 124 | 07:00 | 108 | Modern | 0 | 00:00 | 174 | Ullon | 63 | 00:00
| Cumilla(N) | 168 | 03:00 | 109 | Mogbazar | 151.1 | 11:00 | 175 | Uttara | 97 | 15:00
| Cumilla(S) | 190 | 16:00 | 110 | Mongla | 43 | 16:00 | 176 | UttaraNew | 60 | 00:00
| Daudkandi | 150 | 03:00 | 111 | Motijheel | 48 | 13:00 | 177 | Zigatola | 96 | 13:00
| Dhaka | 46 | 11:00 | 112 | Munshiganj | 110 | 17:00
| Dhamrai | 136 | 13:00 | 113 | Mymensingh | 217 | 20:00
| Dhanmondi | 166 | 12:00 | 114 | Naogaon | 153 | 02:00
| Dohazari | 104 | 20:00 | 115 | Narail | 71 | 23:00
| Faridpur | 191 | 00:00 | 116 | Narinda | 75 | 13:00
| Fatullah | 70 | 00:00 | 117 | Narshingdi | 158 | 12:00
| Fenchuganj | 43 | 00:00 | 118 | Natore | 157 | 02:00
| Feni | 114 | 18:30 | 119 | Nawabganj | 51.2 | 03:00
| GPH | 92 | 03:00 | 120 | Netrakona | 107 | 19:00
| Ghatail | 68 | 18:00 | 121 | New | 53.5 | 12:00
| Ghorashal | 44 | 03:00 | 122 | Niamatpur | 87 | 00:00
| Goalpara | 36 | 01:00 | 123 | Noapara | 55 | 00:00
| Gollamari | 84 | 01:00 | 124 | PHP | 10 | 14:00

## Voltage
e
MAXIMUM & MINIMUM VOLTAGES OF DIFFERENT GRID SUB-STATIONS:
| Date: | 2024-06-13 | [7 empty] | QF-LDC-10
| Sub-Station | Max Voltage | Hour | Min | Hour | Sub-Station | Maxm | Hour | Min | Hour
|  |  |  | Voltage |  |  | Voltage |  | Voltage
| 400 KV | KV | Hour | KV | Hour | 400 KV | KV | Hour | KV | Hour
14 | Aminbazar | 390 | 18:00 | 38 | 20:00 | Kaliakoir | 390 | 2:00 | 376 | 9:00
| Ashuganj | 400 | 5:00 | 392 | 14:00 | Madunaghat_I | 410 | 22:00 | 409 | 8:00
| Bhulta | 410 | 18:00 | 385 | 10:00 | Meghnaghat | 392 | 18:00 | 363 | 02:00
| Bibiana | 396 | 21:00 | 380 | 15:00 | Payra | 412 | 18:00 | 401 | 00:00
| BIPTC | 404 | 21:00 | 387 | 15:00 | Rahanpur | 405 | 18:00 | 388 | 21:00
| Bogura | 397 | 18:00 | 379 | 21:00 | Rampal | 405 | 18:00 | 390 | 00:00
| Gopalganj | 403 | 18:00 | 383 | 00:00
| 230 KV | KV |  | KV |  | 230 KV | KV |  | KV
| Agargaon | 235 | 18:00 | 218 | 10:00 | Hasnabad | 236 | 18:00 | 224 | 18:30
| AKSML | 232 | 20:00 | 223 | 10:00 | Hathazari | 230 | 18:00 | 219 | 12:00
| Aminbazar | 236 | 18:00 | 218 | 09:00 | Ishurdi | 233 | 19:30 | 227 | 00:00
| Ashuganj | 240 | 18:00 | 226 | 10:00 | Jhenaidah | 236 | 17:00 | 222 | 08:00
| Ashuganj-400 | 230 | 8:00 | 220 | 14:00 | Kaliakoir | 227 | 18:00 | 209 | 21:00
| Baghabari | 232 | 18:00 | 222 | 21:00 | Keranigonj | 224 | 8:00 | 214 | 19:00
| Barapukuria | 220 | 05:00 | 207 | 21:00 | Khulna(S) | 236 | 18:00 | 217 | 10:00
| Barapukuria-230 | 220 | 6:00 | 209 | 19:00 | Madunaghat_I | 230 | 18:00 | 213 | 21:00
| Barishal | 237 | 18:00 | 227 | 00:00 | Maniknagar | 224 | 7:00 | 212 | 18:00
| Bheramara | 236 | 17:00 | 224 | 19:30 | Meghnaghat | 235 | 18:00 | 217 | 10:00
| Bhulta | 236 | 18:00 | 219 | 10:00 | Meghnaghat-400 | 242 | 18:00 | 226 | 00:00
| Bibiana | 230 | 18:00 | 221 | 15:00 | Mirsorai | 239 | 18:00 | 222 | 10:00
| BIPTC | 236 | 17:00 | 222 | 19:30 | Rajshahi | 235 | 20:00 | 220 | 05:00
| Bogura | 224 | 18:00 | 214 | 21:00 | Rampal | 236 | 18:00 | 220 | 21:00
| Bogura-400 | 225 | 18:00 | 215 | 21:00 | Rampur | 231 | 18:00 | 216 | 21:00
| Borhanuddin | 240 | 17:00 | 231 | 00:00 | Rampura | N/A | N/A | N/A | N/A
| BSRM | 233 | 20:00 | 221 | 01:00 | Shikalbaha | 233 | 18:00 | 215 | 10:00
| Cumilla(N) | 234 | 18:00 | 221 | 10:00 | Shyampur | 229 | 16:00 | 223 | 01:00
| Fenchuganj | 234 | 06:00 | 227 | 01:00 | Siddhirganj | 238 | 18:30 | 219 | 10:00
| Ghorashal | 230 | 07:00 | 225 | 00:00 | Sirajgonj | 237 | 18:00 | 220 | 11:00
| Ghorashal-230 | 235 | 17:00 | 220 | 10:00 | Sreepur | 237 | 18:00 | 230 | 10:00
| GPH | 230 | 19:30 | 223 | 01:00 | Tongi | 233 | 18:00 | 223 | 10:00
| Haripur | 224 | 05:00 | 216 | 12:00 |  | 237 | 17:00 | 221 | 12:00
| 132 KV | KV |  | KV |  | 132 KV | KV |  | KV
| Aftabnagar | 137 | 17:00 | 125 | 10:00 | Kushtia | 134 | 18:00 | 125 | 21:00
| Agargaon | 142 | 18:00 | 129 | 15:00 | Lalbag | 140 | 18:00 | 127 | 11:00
| Agrabad | 134 | 12:00 | 129 | 04:00 | Lalmonirhat | 131 | 05:00 | 116 | 21:00
| AKS | 132 | 12:00 | 127 | 03:00 | Madanganj | 140 | 18:00 | 125 | 10:00
| Aminbazar | 143 | 18:00 | 124 | 00:00 | Madaripur | 130 | 18:00 | 122 | 00:00
| Amnura | 138 | 00:00 | 122 | 22:00 | Madartek | 138 | 18:00 | 126 | 10:00
| Ashuganj | 140 | 18:00 | 135 | 00:00 | Madunaghat | 135 | 12:00 | 130 | 01:00
| Bagerhat | 133 | 18:00 | 116 | 21:00 | Magura | 136 | 18:00 | 124 | 19:30
| Bakulia | 136 | 12:00 | 132 | 01:00 | Mahasthangarh | 130 | 18:00 | 122 | 21:00
| Banani | 138 | 18:00 | 125 | 12:00 | Manikganj | 126 | 17:00 | 117 | 10:00
| Bangabhaban | 136 | 18:00 | 123 | 10:00 | Maniknagar | 136 | 18:00 | 123 | 15:00
| Barapukuria | 138 | 05:00 | 126 | 19:30 | Matarbari | 127 | 16:00 | 116 | 18:30
| Barguna | 133 | 18:00 | 126 | 00:00 | Matuail | 140.6 | 18:00 | 125 | 10:00
| Barishal | 135 | 18:00 | 127 | 00:00 | Millgate | 140 | 17:00 | 127 | 09:00
| Barishal-230 | 136 | 18:00 | 127 | 00:00 | Mirpur | 141 | 17:00 | 129 | 10:00
| Baroaulia | 135 | 20:00 | 130 | 09:00 | Mirzapur | 129 | 17:00 | 117 | 12:00
| Baroirhat | 136 | 19:30 | 124 | 10:00 | Mithapukur | 131 | 05:00 | 120 | 19:30
| Bashundhara | 138 | 17:00 | 124 | 13:00 | MI_Cement | 141 | 18:00 | 126 | 10:00
| BashundharaCement | 140 | 18:00 | 125 | 10:00 | Modern | 135 | 12:00 | 131 | 03:00
| Beanibazar | 131 | 09:00 | 120 | 00:00 | Mogbazar | 139 | 18:00 | 126 | 10:00
| Benapole | 132 | 11:00 | 117 | 21:00 | Mongla | 132 | 18:00 | 116 | 21:00
| Bhaluka | 131 | 18:00 | 124 | 10:00 | Motijheel | 136 | 18:00 | 123 | 10:00
| Bhandaria | 131 | 18:00 | 116 | 00:00 | Munshiganj | 141 | 18:00 | 125 | 10:00
| Bhangura | 135 | 18:00 | 129 | 21:00 | Mymensingh | 129 | 15:00 | 118 | 10:00
| Bheramara | 134 | 08:00 | 128 | 21:00 | Naogaon | 128 | 18:00 | 117 | 21:00
| Bheramara(GK) | 134 | 07:00 | 128 | 21:00 | Narail | 136 | 08:00 | 122 | 21:00
| Bhulta | 131 | 17:00 | 114 | 10:00 | Narinda | 136 | 18:00 | 123 | 15:00
| Bog-Sherpur | 132 | 18:00 | 125 | 10:00 | Narshingdi | 136 | 18:00 | 116 | 10:00
| Bogura | 132 | 16:00 | 126 | 21:00 | Natore | 132 | 17:00 | 120 | 03:00
| Bogura-230 | 133 | 18:00 | 125 | 21:00 | Nawabganj | 141 | 18:00 | 129 | 11:00
| Brahmanbaria | 133 | 17:00 | 122 | 00:00 | Netrakona | 127 | 04:00 | 120 | 19:00
| Cantonment | 142 | 18:00 | 129 | 10:00 | New | 140 | 17:00 | 127 | 10:00
| Chandpur | 143 | 19:30 | 123 | 06:00 | Niamatpur | 137 | 06:00 | 129 | 21:00
| Chandraghona | 135 | 15:00 | 132 | 00:00 | Noapara | 135 | 18:00 | 120 | 21:00
| Chapai | 134 | 18:00 | 126 | 00:00 | Pabna | 133 | 17:00 | 126 | 21:00
| Charsaidpur | 141 | 18:00 | 126 | 10:00 | Palashbari | 127 | 07:00 | 117 | 21:00
| Chauddagram | 140 | 19:30 | 124 | 00:00 | Panchagarh | 138 | 05:00 | 114 | 19:30
| Chhatak | 132 | 08:00 | 124 | 00:00 | Patuakhali | 133 | 18:00 | 126 | 00:00
| Chowmuhani | 138 | 20:00 | 118 | 01:00 | Payra | 135 | 16:00 | 131 | 00:00
| Chuadanga | 129 | 18:00 | 114 | 21:00 | PHP | 138 | 20:00 | 122 | 01:00
| Coxsbazar | 127 | 16:00 | 120 | 00:00 | Postogola | 141 | 18:00 | 129 | 10:00
| Cumilla(N) | 139 | 19:30 | 128 | 10:00 | Purbachal | 139 | 17:00 | 124 | 10:00
| Cumilla(S) | 139 | 19:30 | 127 | 00:00 | Purbasadipur | 129 | 02:00 | 116 | 21:00
| Daudkandi | 140 | 18:00 | 116 | 03:00 | Rahanpur | 140 | 18:00 | 133 | 21:00
| Dhaka | 137 | 18:00 | 126 | 10:00 | Rahim | 140 | 18:00 | 126 | 10:00
| Dhamrai | 141 | 17:00 | 126 | 10:00 | Rajbari | 130 | 18:00 | 121 | 21:00
| Dhanmondi | 139 | 18:00 | 126 | 10:00 | Rajendrapur | 132 | 17:00 | 116 | 10:00
| Dohazari | 132 | 16:00 | 127 | 02:00 | Rajshahi | 134 | 18:00 | 125 | 21:00
| Faridpur | 129 | 18:00 | 123 | 00:00 | Rajshahi-230 | 136 | 17:00 | 118 | 00:00
| Fatullah | 140 | 18:00 | 126 | 10:00 | Ramganj | 141 | 19:30 | 118 | 05:00
| Fenchuganj | 135 | 21:00 | 128 | 00:00 | Rampur | 134 | 13:00 | 127 | 04:00
| Feni | 137 | 19:30 | 122 | 01:00 | Rampura | 138 | 18:00 | 126 | 10:00
| Ghatail | 128 | 17:00 | 117 | 19:00 | Rangamati | 134 | 18:00 | 129 | 00:00
| Ghorashal | 139 | 19:30 | 133 | 11:00 | Rangpur | 133 | 05:00 | 119 | 19:30
| Goalpara | 137 | 18:00 | 123 | 21:00 | Ruppur | 136 | 18:00 | 130 | 15:00
| Gollamari | 136 | 18:00 | 124 | 21:00 | Saidpur | 136 | 05:00 | 116 | 21:00
| Gopalganj | 131 | 18:00 | 123 | 21:00 | Satkhira | 134 | 18:00 | 115 | 21:00
| Gopalganj-400 | 132 | 18:00 | 124 | 00:00 | Satmasjid | 142 | 18:00 | 129 | 10:00
| Gulshan | 138 | 18:00 | 126 | 10:00 | Savar | 141 | 17:00 | 129 | 10:00
| Halishahar | 134 | 06:00 | 131 | 01:00 | SevenRings | 143 | 17:00 | 132 | 10:00
| Haripur | 140 | 18:00 | 126 | 10:00 | ShahCement | 141 | 18:00 | 126 | 10:00
| HaripurSBU | 140 | 18:00 | 126 | 10:00 | Shahjadpur | 137 | 17:00 | 133 | 09:00
| Hasnabad | 140 | 18:00 | 126 | 11:00 | Shahjibazar | 130 | 17:00 | 121 | 00:00
| Hathazari | 135 | 08:00 | 133 | 00:00 | Shahmirpur | 136 | 12:00 | 132 | 18:30
| Ishurdi | 137 | 18:00 | 130 | 21:00 | Shariatpur | 132 | 18:00 | 119 | 00:00
| Jaldhaka | 135 | 05:00 | 112 | 21:00 | Sherpur | 134 | 03:00 | 121 | 12:00
| Jamalpur | 134 | 03:00 | 124 | 12:00 | Shikalbaha | 124 | 07:00 | 120 | 00:00
| Jashore | 134 | 18:00 | 118 | 21:00 | Shikalbaha-230 | 138 | 12:00 | 128 | 07:00
| Jhenaidah | 137 | 18:00 | 124 | 21:00 | Shitalakhya | 141 | 18:00 | 126 | 10:00
| Jhenaidah-230 | 138 | 18:00 | 125 | 21:00 | Sholosohor | 134 | 18:00 | 130 | 01:00
| Joydebpur | 144 | 17:00 | 127 | 13:00 | Shyampur | 136 | 18:00 | 125 | 04:00
| Joypurhat | 126 | 18:00 | 115 | 21:00 | Shyampur-230 | 141 | 18:30 | 126 | 10:00
| Juldah | 135 | 14:00 | 133 | 07:00 | Siddhirganj | 141 | 18:00 | 126 | 10:00
| Kabirpur | 136 | 17:00 | 120 | 12:00 | Sirajganj | 131 | 18:00 | 123 | 21:00
| Kachua | 140 | 19:00 | 123 | 04:00 | Sonargaon | 142 | 18:00 | 124 | 09:00
| Kaliakoir | 133 | 23:00 | 124 | 5:00 | Sreemongol | 130 | 18:00 | 121 | 00:00
| Kallyanpur | 133 | 18:30 | 124 | 00:00 | Sreepur | 133 | 17:00 | 128 | 10:00
| Kalurghat | 135 | 20:00 | 130 | 01:00 | Srinagar | 141 | 18:00 | 122 | 02:00
| Kamrangirchar | 140 | 18:00 | 122 | 00:00 | SSM | 138 | 19:30 | 132 | 10:00
| Kaptai | 130 | 16:00 | 128 | 9:00 | Sunamganj | 131 | 07:00 | 123 | 00:00
| Kazla | 137 | 18:00 | 123 | 14:00 | Sylhet | 131 | 08:00 | 125 | 00:00
| Keranigonj | 141 | 18:00 | 129 | 10:00 | Sylhet-132 | 131 | 07:00 | 127 | 00:00
| Khagrachori | 133 | 20:00 | 128 | 01:00 | Tangail | 128 | 17:00 | 116 | 10:00
| Khulna | 134 | 18:00 | 121 | 21:00 | Thakurgaon | 140 | 05:00 | 116 | 19:30
| Khulna(S) | 136 | 18:00 | 124 | 21:00 | TK | 134 | 06:00 | 130 | 04:00
| Khulshi | 134 | 12:00 | 129 | 00:00 | Tongi | 140 | 17:00 | 129 | 00:00
| Kishoreganj | 132 | 18:00 | 125 | 09:00 | Ullahpara | 133 | 18:00 | 128 | 14:00
| Kodda | 143 | 17:00 | 118 | 09:00 | Ullon | 138 | 18:00 | 126 | 10:00
| KSRM | 135 | 18:00 | 127 | 05:00 | Uttara | 142 | 17:00 | 129 | 10:00
| Kulaura | 131 | 07:00 | 127 | 00:00 | UttaraNew | 142 | 17:00 | 135 | 03:00
| Kurigram | 131 | 06:00 | 114 | 19:00 | Zigatola | 141 | 18:00 | 129 | 10:00

## L-Curve
Date | 2024-06-13
.
TIME | E-W INT.(Export) | EAST GRID | WEST GRID | TOTAL |  |  | DAILY LOAD CURVE
0:00 | 744 | 7436 | 6678 | 14114 |  |  |  | QF-LDC-11
0:30 | 679 | 7809 | 6780 | 14589 | Date: | 2024-06-13
1:00 | 614 | 8182 | 6882 | 15064
1:30 | 564 | 8164.5 | 6695.5 | 14860
2:00 | 514 | 8147 | 6509 | 14656
2:30 | 557 | 8103 | 6542.5 | 14645.5 | [5 empty] | Gen. at Eve. Peak | 13978 | 13978 MW (21:00 )
3:00 | 600 | 8059 | 6576 | 14635 | [6 empty] | 21:00
3:30 | 601 | 7979 | 6358.5 | 14337.5 | [5 empty] | Gen. at Day Peak | 13723 | 13723 MW (12:00 )
4:00 | 602 | 7899 | 6141 | 14040 | [6 empty] | 12:00
4:30 | 580 | 7843 | 6099 | 13942 | [5 empty] | Highest Generation | 15064
5:00 | 558 | 7787 | 6057 | 13844 | [6 empty] | 1:00
5:30 | 570 | 7749 | 5767 | 13516
6:00 | 582 | 7711 | 5477 | 13188
6:30 | 626 | 7515.5 | 5477.5 | 12993
7:00 | 670 | 7320 | 5478 | 12798
7:30 | 740 | 7285 | 5391.5 | 12676.5
8:00 | 810 | 7250 | 5305 | 12555
8:30 | 934 | 7280 | 5367.5 | 12647.5
9:00 | 1058 | 7310 | 5430 | 12740
9:30 | 1136 | 7343 | 5515 | 12858
10:00 | 1214 | 7376 | 5600 | 12976
10:30 | 1219 | 7455 | 5738.5 | 13193.5
11:00 | 1224 | 7534 | 5877 | 13411
11:30 | 1202 | 7623.5 | 5943.5 | 13567
12:00 | 1180 | 7713 | 6010 | 13723
12:30 | 1184 | 7725 | 6142.5 | 13867.5
13:00 | 1188 | 7737 | 6275 | 14012
13:30 | 1121 | 7756 | 6258 | 14014
14:00 | 1054 | 7775 | 6241 | 14016
14:30 | 1077 | 7485 | 6353.5 | 13838.5
15:00 | 1100 | 7195 | 6466 | 13661
15:30 | 1147 | 7143 | 6408.5 | 13551.5
16:00 | 1194 | 7091 | 6351 | 13442
16:30 | 1177 | 6888.5 | 6093 | 12981.5
17:00 | 1160 | 6686 | 5835 | 12521
17:30 | 1165 | 6267 | 5676 | 11943
18:00 | 1170 | 5848 | 5517 | 11365
18:30 | 1132 | 6337 | 5733.5 | 12070.5
19:00 | 1094 | 6826 | 5950 | 12776
19:30 | 846 | 7270 | 6569 | 13839
20:00 | 680 | 7092 | 6538 | 13630 |  |  |  | Executive Engineer
20:30 | 665 | 7118 | 6686 | 13804 |  |  |  | Network Operation Division
21:00 | 650 | 7144 | 6834 | 13978
21:30 | 620 | 7337 | 6755.5 | 14092.5
22:00 | 590 | 7530 | 6677 | 14207 |  |  |  |  | Page 6 of 7
22:30 | 640 | 7528.5 | 6683 | 14211.5
23:00 | 690 | 7527 | 6689 | 14216
23:30 | 717 | 7481.5 | 6683.5 | 14165
24:00 | 744 | 7436 | 6678 | 14114
13978 MW (21:00 )
13723 MW (12:00 )

## En-Curve
DAILY ENERGY CURVE
Date | 2024-06-13 |  | Energy |  | 329814372
[15 empty] | 2024-06-13 | [5 empty] | QF-LDC-12
TIME | GAS | HVDC | P.GEN(GAS). | P.GEN(HSD) | P.GEN(HFO). | COAL | HYDRO | G.GEN(HSD) | G.GEN(HFO) | TRIPURA | SOLAR | WIND | SHORTAGE
0:00 | 3461 | 784 | 1807 | 0 | 2152 | 5211 | 114 | 0 | 523 | 56 | 0 | 6 | 178
0:30 | 3657 | 784 | 1809 | 0 | 2318.5 | 5336 | 114.5 | 0 | 486 | 72 | 0 | 12 | 526.39 |  |  | Date: | 43994
1:00 | 3853 | 784 | 1811 | 0 | 2485 | 5461 | 115 | 0 | 449 | 88 | 0 | 18 | 874.78
1:30 | 3854.5 | 784 | 1776 | 0 | 2468.5 | 5313.5 | 115 | 0 | 441.5 | 87 | 0 | 20 | 792.65 | [9 empty] | Total Energy | 329.8144 | 329.8144 | Total Energy Gen 329.814 MKWHr Energy Not Served 8.412 MKWHr Energy Requirement 338.226 MKWHr
2:00 | 3856 | 784 | 1741 | 0 | 2452 | 5166 | 115 | 0 | 434 | 86 | 0 | 22 | 710.52 | [9 empty] | Energy not Served | 8.4121 | 8.4121
2:30 | 3837 | 855 | 1749.5 | 0 | 2448.5 | 5157.5 | 115 | 0 | 375.5 | 84 | 0 | 23.5 | 553.4225 | [9 empty] | Energy Requirement | 338.2265 | 338.2265
3:00 | 3818 | 926 | 1758 | 0 | 2445 | 5149 | 115 | 0 | 317 | 82 | 0 | 25 | 396.325
3:30 | 3826.5 | 926 | 1751.5 | 0 | 2264.5 | 5118 | 115 | 0 | 235.5 | 83 | 0 | 17.5 | 360.5125 | [8 empty] | Shortage
4:00 | 3835 | 926 | 1745 | 0 | 2084 | 5087 | 115 | 0 | 154 | 84 | 0 | 10 | 324.7
4:30 | 3842 | 926 | 1737.5 | 0 | 2002 | 5076.5 | 115 | 0 | 152.5 | 83 | 0 | 7.5 | 308.465
5:00 | 3849 | 926 | 1730 | 0 | 1920 | 5066 | 115 | 0 | 151 | 82 | 0 | 5 | 292.23
5:30 | 3813 | 926 | 1667 | 0 | 1804.5 | 4949 | 114 | 0 | 151 | 79 | 7 | 5.5 | 271.22
6:00 | 3777 | 926 | 1604 | 0 | 1689 | 4832 | 113 | 0 | 151 | 76 | 14 | 6 | 250.21
6:30 | 3764 | 925.5 | 1488 | 0 | 1682 | 4767 | 112.5 | 0 | 151 | 67 | 33 | 3 | 221.56 | [7 empty] | Coal
7:00 | 3751 | 925 | 1372 | 0 | 1675 | 4702 | 112 | 0 | 151 | 58 | 52 | 0 | 192.91
7:30 | 3714 | 925.5 | 1349 | 0 | 1641.5 | 4644 | 112 | 0 | 152 | 63 | 75 | 0.5 | 189.5675 | [6 empty] | Oil
8:00 | 3677 | 926 | 1326 | 0 | 1608 | 4586 | 112 | 0 | 153 | 68 | 98 | 1 | 186.225
8:30 | 3722 | 926 | 1284.5 | 0 | 1611.5 | 4620 | 112 | 0 | 155.5 | 69 | 138.5 | 8.5 | 241.1375
9:00 | 3767 | 926 | 1243 | 0 | 1615 | 4654 | 112 | 0 | 158 | 70 | 179 | 16 | 296.05
9:30 | 3795.5 | 926 | 1318.5 | 0 | 1623 | 4643.5 | 112.5 | 0 | 158 | 71 | 196.5 | 13.5 | 326.61
10:00 | 3824 | 926 | 1394 | 0 | 1631 | 4633 | 113 | 0 | 158 | 72 | 214 | 11 | 357.17
10:30 | 3826 | 925.5 | 1380 | 0 | 1782.5 | 4658.5 | 113.5 | 0 | 179.5 | 73 | 245.5 | 9.5 | 364.3325
11:00 | 3828 | 925 | 1366 | 0 | 1934 | 4684 | 114 | 0 | 201 | 74 | 277 | 8 | 371.495
11:30 | 3807 | 926 | 1368.5 | 0 | 2109 | 4663 | 114.5 | 0 | 201 | 76 | 294.5 | 7.5 | 509.2475
12:00 | 3786 | 927 | 1371 | 0 | 2284 | 4642 | 115 | 0 | 201 | 78 | 312 | 7 | 647
12:30 | 3763 | 926.5 | 1381 | 0 | 2381 | 4655 | 115 | 0 | 214 | 76 | 349.5 | 6.5 | 674
13:00 | 3740 | 926 | 1391 | 0 | 2478 | 4668 | 115 | 0 | 227 | 74 | 387 | 6 | 701
13:30 | 3740 | 926 | 1391 | 0 | 2478 | 4668 | 115 | 0 | 227 | 74 | 387 | 6 | 701
14:00 | 3740 | 926 | 1391 | 0 | 2478 | 4668 | 115 | 0 | 227 | 74 | 387 | 6 | 701
14:30 | 3545 | 925.5 | 1423.5 | 0 | 2492 | 4736.5 | 115 | 0 | 205 | 80 | 304 | 10 | 846.5
15:00 | 3350 | 925 | 1456 | 0 | 2506 | 4805 | 115 | 0 | 183 | 86 | 221 | 14 | 992
15:30 | 3321 | 925.5 | 1379.5 | 0 | 2500 | 4835 | 115 | 0 | 181.5 | 89 | 185 | 20 | 796
16:00 | 3292 | 926 | 1303 | 0 | 2494 | 4865 | 115 | 0 | 180 | 92 | 149 | 26 | 600
16:30 | 3235.5 | 926 | 1223 | 0 | 2337 | 4714.5 | 114.5 | 0 | 220 | 80 | 107 | 24 | 315
17:00 | 3179 | 926 | 1143 | 0 | 2180 | 4564 | 114 | 0 | 260 | 68 | 65 | 22 | 30
17:30 | 3078.5 | 926 | 1140 | 0 | 1904.5 | 4350 | 114 | 0 | 307 | 62 | 45.5 | 15.5 | 36.5
18:00 | 2978 | 926 | 1137 | 0 | 1629 | 4136 | 114 | 0 | 354 | 56 | 26 | 9 | 43
18:30 | 3269.5 | 926.5 | 1291.5 | 0 | 1727 | 4259.5 | 113 | 0 | 412.5 | 44 | 13 | 14 | 45
19:00 | 3561 | 927 | 1446 | 0 | 1825 | 4383 | 112 | 0 | 471 | 32 | 0 | 19 | 47
19:30 | 3492 | 927 | 1464 | 0 | 2205 | 4970 | 111 | 0 | 621 | 32 | 0 | 17 | 85.5
20:00 | 3372 | 784 | 1376 | 0 | 2110 | 5119 | 112 | 0 | 705 | 36 | 0 | 16 | 124
20:30 | 3374 | 784.5 | 1479 | 0 | 2037.5 | 5243 | 112 | 0 | 718.5 | 39 | 0 | 16.5 | 120.5
21:00 | 3376 | 785 | 1582 | 0 | 1965 | 5367 | 112 | 0 | 732 | 42 | 0 | 17 | 117
21:30 | 3392.5 | 784.5 | 1627 | 0 | 2067.5 | 5317.5 | 112 | 0 | 729.5 | 47 | 0 | 15 | 127
22:00 | 3409 | 784 | 1672 | 0 | 2170 | 5268 | 112 | 0 | 727 | 52 | 0 | 13 | 137
22:30 | 3443 | 783.5 | 1705 | 0 | 2171.5 | 5262.5 | 113 | 0 | 665 | 54 | 0 | 14 | 120.5
23:00 | 3477 | 783 | 1738 | 0 | 2173 | 5257 | 114 | 0 | 603 | 56 | 0 | 15 | 104
23:30 | 3469 | 783.5 | 1772.5 | 0 | 2162.5 | 5234 | 114 | 0 | 563 | 56 | 0 | 10.5 | 141 |  |  | Max Temp. in Dhaka |  | 35.0°C
24:00 | 3461 | 784 | 1807 | 0 | 2152 | 5211 | 114 | 0 | 523 | 56 | 0 | 6 | 178
Executive Engineer
Network Operation Division
Page 5 of 7
GAS
Oil
HVDC
COAL
HYDRO
SOLAR
Total Energy Gen 329.814 MKWHr Energy Not Served 8.412 MKWHr Energy Requirement 338.226 MKWHr
Shortage
Note on W13: Author:

## Generation
2024-06-13
Si No | Unit | 1:00 | 2:00 | 3:00 | 4:00 | 5:00 | 6:00 | 7:00 | 8:00 | 9:00 | 10:00 | 11:00 | 12:00 | 13:00 | 14:00 | 15:00 | 16:00 | 17:00 | 18:00 | 18:30 | 19:00 | 19:30 | 20:00 | 21:00 | 22:00 | 23:00 | 24:00 | KWH
1 | Karnaphuli Hydro PP Unit-1, 2 & 3 | 75 | 75 | 75 | 75 | 75 | 75 | 75 | 75 | 75 | 75 | 75 | 75 | 75 | 75 | 75 | 75 | 75 | 75 |  | 75 | 75 | 75 | 75 | 75 | 75 | 75 | 1801320
2 | Karnaphuli Hydro PP Unit-4 & 5 | 40 | 40 | 40 | 40 | 40 | 38 | 37 | 37 | 37 | 38 | 39 | 40 | 40 | 40 | 40 | 40 | 39 | 39 |  | 37 | 36 | 37 | 37 | 37 | 39 | 39 | 940000
3 | Chattogram TPP-1
4 | Chattogram TPP-2
5 | Raozan 25 MW PP | [20 empty] | 10 | 17 | 17 | 17 | 8 | 8 | 59740
| Teknaf 20MW PP (Solartech) | [5 empty] | 1 | 3 | 6 | 8 | 12 | 13 | 18 | 12 | 11 | 9 | 16 | 2 | 1 | [8 empty] | 104760
6 | Sikalbaha 225MW CCPP (Gas) | 226 | 225 | 225 | 224 | 227 | 225 | 227 | 224 | 223 | 220 | 223 | 221 | 220 | 220 | 219 | 220 | 221 | 221 |  | 218 | 221 | 222 | 218 | 221 | 224 | 225 | 5182171
7 | Sikalbaha 225MW CCPP(Oil)
8
9 | Sikalbaha 150MW GTPP
10 | Sikalbaha 150MW GTPP(Oil)
| Dohazari -Kalaish 100 MW Peaking | 85 | 85 | 32 | 32 | 32 | 32 | 32 | 34 | 32 | 32 | 34 | 34 | 34 | 34 | 34 | 32 | 32 | 34 |  | 40 | 83 | 85 | 85 | 85 | 85 | 85 | 1174191
12 | Hathazari 100 MW peaking PP | 40 | 40 | 40 | 40 | 40 | 40 | 40 | 40 | 47 | 47 | 47 | 30 | 48 | 48 | 48 | 48 | 61 | 72 |  | 70 | 71 | 71 | 70 | 62 | 63 | 63 | 1188408
| Sikalbaha 105 MW PP (Baraka Sikalbaha) | 17 | 17 | 17 | 17 | 17 | 17 | 17 | 17 | 17 | 51 | 51 | 34 | 34 | 51 | 51 | 51 | 34 | 34 |  | 34 | 51 | 51 | 68 | 68 | 34 | 34 | 903273
Daudkandi 200 MW PP (B.Trac)
14 | Titas 50 MW Peaking PP | 44 | 44 | 44 | 14 | 14 | 14 | 14 | 14 | 14 | 14 | 18 | 35 | 43 | 43 | 36 | 35 | 35 | 42 |  | 42 | 42 | 42 | 44 | 45 | 45 | 45 | 792960
15 | 210 MW Siddhirgonj TPP
16 | Siddhirgonj 2*120 MW GTPP
17 | Siddhirganj 335 MW CCPP | 308 | 310 | 308 | 308 | 306 | 307 | 306 | 250 | 317 | 296 | 294 | 297 | 294 | 295 | 285 | 295 | 240 | 270 |  | 312 | 288 | 290 | 317 | 318 | 318 | 318 | 7188130
18 | Kodda 300 MW PP Unit-2 (Summit) | 278 | 278 | 268 | 195 | 145 | 145 | 145 | 145 | 95 | 45 | 85 | 260 | 278 | 283 | 273 | 263 | 230 | 160 |  | 160 | 180 | 181 | 203 | 278 | 273 | 278 | 5133600
19 | Ashuganj 195 MW PP (APSCL-United) | 8 | 8 | 8 | 8 | 8 | 8 | 8 | 8 | 8 | 8 | 8 | 8 | 8 | 8 | 8 | 0 |  |  |  | 8 | 8 | 8 | 8 | 8 | 8 | 8 | 184000
20 | Ghorasal TPP (Unit-1&2)
21 | Ghorasal Repowered CCPP:Unit-3 (GT
22 | Ghorasal Repowered CCPP Unit-4
23 | Ghorasal TPP Unit-5 | 180 | 180 | 180 | 180 | 180 | 180 | 180 | 180 | 180 | 180 | 180 | 180 | 180 | 180 | 180 | 180 | 180 | 180 |  | 180 | 180 | 180 | 180 | 180 | 180 | 180 | 4221000
24 | Ghorasal 6
25 | Ghorasal 365 MW CCPP Unit-7
26 | SS Power I | 1003 | 1000 | 1004 | 1006 | 1004 | 988 | 901 | 902 | 955 | 945 | 970 | 1017 | 1070 | 1095 | 1092 | 1095 | 998 | 801 |  | 890 | 1010 | 1032 | 1086 | 1085 | 1090 | 1090 | 24027270
28 | Ashuganj TPP Unit- 3
29 | Ashuganj TPP Unit- 4
30 | Ashuganj TPP Unit- 5
32 | Ashuganj 50 MW PP | 3 | 3 | 3 | 3 | 3 | 3 | 3 | 3 | 3 | 3 | 3 | 3 | 3 | 3 | 3 |  |  |  |  | 10 | 25 | 25 | 5 | 5 | 5 | 5 | 114984
33 | Ashuganj 225 MW CCPP | 215 | 216 | 207 | 216 | 220 | 218 | 219 | 209 | 213 | 210 | 215 | 213 | 210 | 213 | 210 | 221 | 221 | 186 |  | 215 | 186 | 186 | 222 | 219 | 218 | 198 | 5154000
34 | Ashuganj 450 MW CCPP(South) | 260 | 260 | 260 | 260 | 260 | 260 | 260 | 260 | 240 | 240 | 240 | 240 | 240 | 240 | 240 | 240 | 240 | 275 |  | 340 | 300 | 270 | 275 | 275 | 305 | 285 | 6407000
| Ashuganj 450 MW CCPP(North) | 280 | 280 | 280 | 280 | 280 | 280 | 280 | 280 | 280 | 280 | 280 | 280 | 280 | 280 | 280 | 290 | 290 | 290 |  | 345 | 310 | 280 | 280 | 285 | 310 | 295 | 7359900
| Ashuganj 420 MW CCPP(East) | 230 | 230 | 230 | 230 | 235 | 240 | 280 | 280 | 260 | 280 | 280 | 280 | 280 | 280 | 280 | 230 | 230 | 230 |  | 290 | 340 | 280 | 250 | 250 | 250 | 230 | 6341200
35 | Ashuganj 55 MW PP (Precision)
36 | Chandpur 150 MW CCPP | 70 | 70 | 70 | 70 | 70 | 70 | 69 | 50 | 70 | 50 | 50 | 50 | 50 | 50 | 50 | 50 | 50 | 70 |  | 50 | 50 | 50 | 50 | 50 | 50 | 50 | 1386870
37 | Tongi 80 MW GTPP
38 | Haripur GTPP
39 | Haripur 412 MW CCPP | 401 | 389 | 391 | 393 | 393 | 389 | 401 | 359 | 378 | 391 | 393 | 390 | 386 | 386 | 382 | 364 | 354 | 302 |  | 397 | 401 | 394 | 400 | 402 | 403 | 404 | 9280800
Meghnaghat Unique power
Summit Meghanghat-2 589 MW(Gas)
40 | Meghnaghat 450 MW CCPP(MPL) | 390 | 390 | 390 | 390 | 390 | 390 | 390 | 390 | 390 | 380 | 370 | 370 | 370 | 370 | 370 | 370 | 370 | 370 |  | 370 | 370 | 370 | 370 | 370 | 370 | 370 | 8087000
41 | Haripur 360 MW CCPP(HPL)
42 | RPCL 210MW CCPP | 18 | 21 | 21 | 32 | 32 | 32 | 45 | 27 | 27 | 27 | 26 | 26 | 26 | 26 | 26 | 26 | 29 | 31 |  | 32 | 31 | 31 | 31 | 29 | 29 | 31 | 597120
43 | Sutiakhali 50 MW Solar PP | [5 empty] | 1 | 5 | 11 | 12 | 12 | 9 | 1 | 5 | 6 | 5 | 6 | 1 | 0 | [8 empty] | 74780
44 | Fenchugonj CCPP Phase-1 | 35 | 35 | 35 | 35 | 35 | 35 | 35 | 35 | 35 | 35 | 35 | 35 | 35 | 35 | 35 | 35 | 35 | 35 |  | 36 | 35 | 35 | 35 | 35 | 35 | 35 | 841000
45 | Fenchugonj CCPP Phase-2 | 58 | 58 | 58 | 58 | 58 | 58 | 58 | 58 | 58 | 58 | 58 | 58 | 58 | 58 | 58 | 58 | 58 | 58 |  | 58 | 58 | 58 | 58 | 58 | 58 | 58 | 1387080
46 | Shajibazar 330 MW CCPP
47 | Shahjibazar GTPP Unit- 8 & 9 | 51 | 52 | 52 | 52 | 52 | 52 | 60 | 58 | 40 | 57 | 58 | 57 | 60 | 62 | 61 | 62 | 64 | 40 |  | 36 | 37 | 32 | 33 | 31 | 31 | 31 | 1189632
48 | Shahjibazar 86 MW PP (Shahjibazar)
Shahjibazar 100 MW GTPP
49 | Shahjibazar 50MW PP (EPL)
50 | Sylhet 225 MW CCPP | 202 | 203 | 203 | 203 | 203 | 203 | 205 | 205 | 208 | 208 | 207 | 207 | 207 | 207 | 206 | 206 | 206 | 206 |  | 207 | 206 | 206 | 205 | 206 | 206 | 205 | 5185540
51 | Sylhet 20 MW GTPP
52 | Sylhet 50 MW PP (EPL)
53 | Sylhet 10MW PP (Desh)
54 | Hobiganj 11 MW PP Cofidence-E | 10 | 10 | 10 | 10 | 10 | 10 | 10 | 8 | 8 | 8 | 8 | 8 | 8 |  |  |  |  | 2 |  | 5 | 5 | 5 | 5 | 5 | 5 | 5 | 150912
55 | Fenchugonj 51 MW PP (Barakatullah) | 25 | 25 | 25 | 25 | 25 | 25 | 25 | 25 | 25 | 25 | 25 | 25 | 25 | 25 | 25 | 25 | 5 | 11 |  | 53 | 53 | 53 | 53 | 53 | 53 | 53 | 723000
56 | Shahjahanulla 25 MW PP | 16 | 16 | 16 | 16 | 16 | 16 | 16 | 16 | 16 | 16 | 16 | 16 | 16 | 16 | 16 | 16 | 16 | 16 |  | 16 | 16 | 16 | 16 | 16 | 16 | 16 | 383088
57 | Bibiana-II 341 MW CCPP (Summit) | 300 | 280 | 300 | 280 | 280 | 280 | [11 empty] | 5 |  | 10 | 35 | 30 | 90 | 250 | 310 | 320 | 2844140
| Bibiyana South 400 MW | 340 | 340 | 340 | 340 | 340 | 340 | 320 | 340 | 340 | 380 | 340 | 380 | 340 | 340 | [5 empty] | 35 | 35 | 35 | 15 | 25 | 34 | 50 | 5165400
58 | Nababganj 55 MW PP (Southern power ) | [8 empty] | 17 | 17 | 17 | 35 | 35 | 35 | 35 | 55 | 55 | 17 |  | 17 | 17 | 35 | 35 | 35 | 35 | 35 | 487541
59 | Tangail Palli Power Gen 22 MW | 6 | 6 | 6 | 6 | 6 | 6 | 6 | 6 | 6 | 6 | 6 | 6 | 6 | 6 | 6 | 2 | 10 | 11 |  | 10 | 12 | 12 | 12 | 12 | 10 | 11 | 184320
60 | Barabkunda 22 MW PP (Regent)
61 | Narshingdi 22 MW PP (Doreen)
62 | Tangail 22 MW PP (Doreen)
63 | Impoprt (Tripura) | 88 | 86 | 82 | 84 | 82 | 76 | 58 | 68 | 70 | 72 | 74 | 78 | 74 | 72 | 86 | 92 | 68 | 56 |  | 32 | 32 | 36 | 42 | 52 | 56 | 56 | 1664640
64 | Malancha, Ctg. EPZ (United) | 36 | 37 | 37 | 38 | 39 | 16 | 20 | 8 | 7 | 7 | 5 | 10 | 20 | 20 | 13 | 20 | 24 | 27 |  | 32 | 32 | 32 | 35 | 38 | 38 | 41 | 621600
65 | Feni 22 MW PP (Doreen)
66 | Feni 11 MW PP (Doreen)
67 | Jangalia 33 MW PP (Summit) | 32 | 32 | 32 | 32 | 32 | 32 | 25 | 32 | 32 |  | 32 | 32 | 32 | 32 | 32 | 32 | 32 | 30 |  | 28 | [5 empty] | 32 | 784800
68 | Cumilla 25 MW PP (Summit) | 12 | 12 | 12 | 12 | 12 | 12 | 12 | 12 | 12 | 12 | 12 | 12 | 12 | 12 | 12 | 12 | 12 | [8 empty] | 12 | 207600
69 | Summit Ashulia | 13 | 13 | 13 | 13 | 13 | 13 | 12 | 12 | 12 | 12 | 12 | 5 | 12 | 13 | 0 | 0 | 0 |  |  | 0 |  | 0 |  |  |  | 0 | 171600
70 | Summit Madhabdi | 22 | 22 | 22 | 23 | 23 | 23 | 0 | 15 | 15 | 15 | 21 | 21 | 21 | 21 | 21 | 21 | 21 | 0 |  | 18 | 21 | 23 | 23 | 23 | 23 | 23 | 469080
71 | Maona 33 MW PP(Summit) | 30 | 30 | 30 | 25 | 25 | 0 | 0 | 0 | 17 | 8 | 18 | 16 | 16 | 16 | 16 | 16 | 0 | 16 |  | 16 | 16 | 16 | 16 | 16 | 17 | 17 | 378900
72 | Rupganj 33 MW PP(Summit) | 6 | 6 | 6 | 6 | 5 | 5 | 5 | 5 | 5 | 5 | 5 | 5 | 5 | 5 | 5 | 5 | 5 |  |  | 5 | 5 | 5 | 5 | 5 | 10 | 6 | 122100
73 | Ghorashal 108 MW PP (Regent)
| Feni Lanka Power | 80 | 80 | 80 | 80 | 80 | 80 | 80 | 70 | 80 | 80 | 80 | 80 | 80 | 80 | 80 | 80 | 70 | 98 |  | 98 | 98 | 45 | 21 | 34 | 34 | 34 | 1705440
| Chowmuhani 113 MW | 43 | 42 | 39 | 38 | 39 | 39 | 39 | 39 | 39 | 38 | 38 | 38 | 38 | 38 | 38 | 37 | 65 | 85 |  | 85 | 87 | 84 | 47 | 57 | 57 | 57 | 1172640
| Manikgonj 162MW PP(MPGL) | 17 | 17 | 17 | 17 | 17 | 17 | 17 | 17 | 17 | 72 | 72 | 72 | 90 | 90 | 90 | 90 | 72 |  |  |  | 35 | 35 | 35 | 35 | 35 | 35 | 1003680
77 | Siddhirganj 100 PP(Dutch Bangla) | 42 | 41 | 41 | 41 | 20 | 17 | 17 | 17 | 17 | 20 | 46 | 57 | 63 | 68 | 69 | 70 | 70 | 43 |  | 43 | 41 | 41 | 13 | 8 | 8 | 9 | 836160
78 | Gazipur 52 MW PP | 16 | 16 | 16 | [10 empty] | 2 | 8 | 8 |  |  |  | 7 | 8 | 8 | 8 | 8 | 8 | 8 | 151200
79 | Kodda 150 MW PP | 64 | 64 | 48 | 48 | 48 | 48 | 48 | 48 | 48 | 48 | 48 | 48 | 48 | 48 | 48 | 48 | 32 | 60 |  | 134 | 150 | 150 | 150 | 150 | 150 | 100 | 1722240
80 | Jamalpur 95 MW PP(Powerpac)
81 | Jangalia 52 MW PP (Lakdanavi) | 34 | 34 | 34 | 34 | 34 | 34 | 34 | 34 | 34 | 25 | 16 | 16 | 16 | 16 | 16 | 16 | 42 | 24 |  | 24 | 24 | 8 | 8 | 8 | 8 | 8 | 573821
| Gazipur 100 MW PP | 17 | 17 | 17 | 17 | 17 | 17 | 17 | 17 | 35 | 35 | 35 | 35 | 35 | 35 | 35 | 35 | 35 | 17 |  | 52 | 52 | 52 | 52 | 52 | 52 | 35 | 745920
| Kaptai 7 MW Solar PP | [5 empty] | 0 | 0 | 1 | 4 | 4 | 5 | 4 | 4 | 3 | 3 | 2 | 1 | [9 empty] | 30977
| Jodiac Power | 54 | 54 | 54 | 54 | 54 | 54 | 54 | 54 | 54 | 54 | 54 | 54 | 54 | 54 | 54 | 54 | 35 | 17 |  | 17 | 17 | 17 |  |  |  | 0 | 1030442
| Karnaphuli Power Ltd. | 110 | 110 | 110 | 110 | 110 | 102 | 110 | 110 | 110 | 110 | 92 | 92 | 96 | 110 | 110 | 110 | 110 | 34 |  | 34 | 34 | 34 | 40 | 68 | 68 | 68 | 2252320
82 | Madanganj 102 PP(Summit) | 61 | 61 | 61 | 61 | 61 | 61 | 61 | 17 | 17 | 18 | 50 | 64 | 64 | 64 | 64 | 64 | 64 | 58 |  | 50 | 50 | 50 | 21 | 17 | 17 | 17 | 1023745
83 | Pagla (DPA )
84 | B.Baria (Aggreko) 85MW
85 | Keraniganj 100 MW PP (Powerpac) | [12 empty] | 12 | 13 | 13 | 13 | 13 | 13 |  | 13 | 13 | 13 | 13 | 13 | 13 | 13 | 140000
86 | Meghnaghat CCPP ( Summit) | 153 | 145 | 142 | 151 | 135 | 140 | 134 | 150 | 151 | 150 | 132 | 140 | 133 | 133 | 144 | 126 | 126 | 127 |  | 151 | 131 | 144 | 130 | 148 | 154 | 150 | 3437789
87 | Meghnaghat 100 MW(IEL) | 66 | 48 | 42 | 42 | 20 | 17 | 17 | 14 | 17 | 18 | 43 | 56 | 63 | 72 | 72 | 72 | 72 | 54 |  | 45 | 42 | 42 | 13 | 8 | 8 | 9 | 913920
| Meghnaghat 104 MW PP (OPCL) | 55 | 49 | 51 | 38 | 35 | 35 | 43 | 54 | 35 | 35 | 42 | 53 | 53 | 53 | 53 | 53 | 53 | 35 |  | 35 | 53 | 70 | 70 | 71 | 71 | 71 | 1196160
88 | Ghorashal 78.5 MW PP(MAX)
90 | Ashuganj 53MW PP (United)
91 | Juldah 100 MW Unit-1 (Acorn) | 48 | 48 | 48 | 48 | 48 | 48 | 25 | 25 | 25 | 25 | 48 | 48 | 35 | 35 | 35 | 35 | 35 | 15 |  | 15 | 15 |  |  |  |  | 0 | 644640
92 | Fenchuganj 44 MW (Energyprima) | 42 | 42 | 42 | 42 | 42 | 42 | 42 | 42 | 42 | 39 | 42 | 42 | 42 | 40 | 39 | 42 | 5 | 37 |  | 42 | 42 | 42 | 42 | 42 | 42 | 42 | 947232
93 | Ashuganj 51 MW PP (Midland) | 51 | 51 | 51 | 51 | 51 | 51 | 51 | 51 | 51 | 43 | 43 | 43 | 51 | 51 | 51 | 51 | 5 | 5 |  | 37 | 51 | 51 | 51 | 51 | 51 | 51 | 1094150
94 | Gagnagar 102 MW PP (Digital Power) | 16 | 16 | 16 | 16 | 16 | 16 | 16 | 16 | 48 | 48 | 48 | 56 | 56 | 56 | 56 | 56 | 56 | 40 |  | 40 | 70 | 82 | 82 | 82 | 82 | 82 | 1069632
95 | Patenga 50MW PP (Baraka) | 6 | 6 | 6 | 6 | 6 | 6 | 6 | 6 | 6 | 6 | 6 | 6 | 6 | 6 | 6 | 6 | 6 | 6 |  | 6 | 6 | 6 |  |  |  | 0 | 127200
96 | Chattogram 108 MW PP (ECPV) | 19 | 19 | 18 | 19 | 19 | 19 | 19 | 18 | 18 | 19 | 19 | 18 | 19 | 19 | 19 | 19 | 25 | 25 |  | 25 | 25 | 25 | 25 | 24 | 27 | 13 | 497280
97 | katpotti 52 MW | [25 empty] | 0 | 0
98 | Bosila 108 MW PP(CLC)
99 | Madanganj-55 MW PP(Summit) | 55 | 55 | 55 | 55 | 55 | 55 | 55 | 55 | 55 | 40 | 40 | 40 | 40 | 40 | 40 | 40 | 40 | 40 |  | 40 | 48 | 48 | 55 | 55 | 55 | 55 | 1181142
100 | Manikganj 55 MW PP (Northern) | [6 empty] | 17 | 35 | 35 | 35 | 35 | 35 | 35 | 35 | 35 | 35 | 17 |  |  |  | 55 | 55 | 55 | 55 | 55 | 55 | 609704
101 | Kushiara 163 MW CCPP (KP) | 163 | 163 | 163 | 163 | 163 | 163 | 163 | 163 | 120 | 163 | 163 | 163 | 163 | 163 | 163 | 120 | 120 | 120 |  | 163 | 163 | 120 | 163 | 163 | 163 | 163 | 3722236
102 | Sarishabari 3 MW Solar Plant | [6 empty] | 0 | 0 | 1 | 1 | 2 | 1 | 1 | 1 | 1 | 0 | 0 | 0 | [8 empty] | 7950
103 | Kamalaghat 54 MW PP(Banco Energy) | 54 | 54 | 54 | 54 | 54 | 54 | 54 | 54 | 54 | 54 | 54 | 54 | 54 | 54 | 41 | 51 | 54 | 35 |  | 9 | 25 | 47 | 54 | 54 | 54 | 54 | 1219320
104 | Keranigonj 300 MW PP (APR)
105 | Bramhangoan 100 MW PP (Aggreko)
106 | Mymensingh 200 MW PP (United) | 84 | 93 | 93 | 93 | 93 | 93 | 93 | 93 | 93 | 93 | 93 | 92 | 92 | 92 | 92 | 92 | 92 | 65 |  | 121 | 121 | 121 | 121 | 120 | 124 | 124 | 2320800
112 | Aurahati 100MW PP (Aggreko)
114 | Kodda 149 MW PP Unit-1 (Summit) | 96 | 96 | 96 | 97 | 97 | 95 | 96 | 96 | 97 | 94 | 87 | 87 | 91 | 94 | 90 | 79 | 88 | 66 |  | 90 | 96 | 96 | 97 | 90 | 79 | 80 | 2193552
115 | Juldah 100 MW PP Unit-3 (Acorn) | 24 | 24 | 24 | 24 | 24 | 24 | 24 | 24 | 24 | 24 | 24 | 22 | 24 | 24 | 24 | 24 | 24 | 24 |  | 24 | 24 | 24 | 24 | 24 | 24 | 24 | 558720
116 | Chandpur 200 MW (Desh energy) | 92 | 70 | 68 | 68 | 68 | 68 | 68 | 68 | 68 | 68 | 100 | 100 | 100 | 100 | 104 | 104 | 104 | 100 |  | 120 | 120 | 34 | 17 | 17 | 17 | 17 | 1853760
117 | Ashuganj 150 MW PP (Midland) | 102 | 97 | 94 | 95 | 97 | 97 | 95 | 92 | 87 | 83 | 83 | 85 | 82 | 78 | 80 | 79 | 60 | 12 |  | 12 | 12 | 12 | 30 | 104 | 112 | 107 | 1926981
118 | Bibiyana-III 400 MW CCPP | 364 | 395 | 366 | 366 | 366 | 366 | 318 | 349 | 363 | 413 | 365 | 293 | 293 | 295 | 292 | 292 | 300 | 150 |  | 290 | 295 | 295 | 280 | 280 | 280 | 280 | 7610000
| Jamalpur 115 MW PP (United) | 56 | 56 | 56 | 59 | 59 | 59 | 59 | 59 | 59 | 59 | 59 | 59 | 58 | 57 | 58 | 58 | 59 | 59 |  | 78 | 78 | 79 | 79 | 79 | 79 | 79 | 1501200
| Anwara 300 MW PP (United) | 51 | 52 | 52 | 52 | 52 | 52 | 52 | 52 | 52 | 52 | 52 | 52 | 52 | 52 | 52 | 52 | 52 | 52 |  | 51 | 51 | 51 | 51 | 52 | 52 | 52 | 1267091
| Juldah unit-2 (Acorn) | 25 | 25 | 25 | 25 | 25 | 25 | 25 | 25 | 25 | 25 | 25 | 25 | 25 | 25 | 25 | 25 | 25 | 25 |  | 25 | 25 | 25 | 25 | 25 | 25 | 25 | 597120
| Anlima Energy Ltd. | 53 | 53 | 38 | 18 | 17 | 17 | 17 | 17 | 17 | 17 | 17 | 31 | 35 | 35 | 35 | 35 | 35 | 35 |  | 35 | 35 | 35 | 35 | 35 | 52 | 53 | 787855
| Bhairob 54.5 MW | 34 | 34 | 34 | 34 | 34 | 34 | 34 | 35 | 34 | 35 | 35 | 35 | 34 | 35 | 35 |  |  |  |  | 4 | 34 | 34 | 35 | 35 | 35 | 35 | 716760
| Spectra Solar Plant Ltd. | [5 empty] | 2 | 6 | 9 | 15 | 14 | 19 | 15 | 17 | 17 |  | 6 | 3 | [9 empty] | 130014
| Chandpur 115(Doreen) | 67 | 77 | 115 | 105 | 105 | 103 | 104 | 106 | 73 | 50 | 54 | 51 | 45 | 33 | 32 | 32 | 33 | 33 |  | 42 | 52 | 52 | 55 | 68 | 68 | 69 | 1589760
| Kanchan Purbachal Power Generation Ltd. | 17 | 17 | 17 | 17 | 17 | 17 | 17 | 17 | 17 | 17 | 17 | 17 | 17 | 17 | 17 | 17 |  |  |  | 4 | 17 | 17 | 17 | 17 | 17 | 17 | 400680
| Mirsharai 150 MW (Oil) | 17 | 17 | 17 | 17 | 17 | 17 | 17 | 17 | 17 | 17 | 54 | 54 | 54 | 54 | 17 | 17 | 17 | 17 |  | 17 | 75 | 126 | 144 | 144 | 17 | 17 | 904945
Mirsharai 150 MW (Gas)
| Cox's Bazar Wind | 18 | 22 | 25 | 10 | 5 | 6 | 0 | 1 | 16 | 11 | 8 | 7 | 6 | 2 | 14 | 26 | 22 | 9 |  | 19 | 17 | 16 | 17 | 13 | 15 | 6 | 298080
| Sonagazi 75 MW Solar Plant | [5 empty] | 4 | 11 | 16 | 32 | 45 | 35 | 50 | 36 | 16 | 22 | 16 | 6 | [9 empty] | 322627
| Matarbari 2*600 MW (CPGCL) | 363 | 363 | 362 | 363 | 360 | 362 | 361 | 363 | 304 | 302 | 302 | 215 | 157 | 158 | 0 | [10 empty] | 0 | 4523636
120 | Eastern Zone Total | 8182 | 8147 | 8059 | 7899 | 7787 | 7711 | 7320 | 7250 | 7310 | 7376 | 7534 | 7713 | 7737 | 7775 | 7195 | 7091 | 6686 | 5848 |  | 6826 | 7270 | 7092 | 7144 | 7530 | 7527 | 7436 | 179226971
121
122
123 | Khulna 60MW
124 | manik
| Khulna 115 PP MW (KPCL-2) | 48 | 48 | 48 | 16 | 16 | 16 | 0 | [17 empty] | 32 | 36 | 255360
125 | Khulna 330 MW CCPP (GAS)
126 | Khulna 330 MW CCPP (OIL)
127 | Khulna (Aggreeco) 55MW
128 | Faridpur 50 MW Peaking PP | 21 | 21 | 21 | 3 | [15 empty] | 20 | 28 | 28 | 28 | 28 | 27 |  | 202560
Khulna 225 MW CCPP
Kulna 225 MW CCPP (GAS)
129 | Rupsha 105 MW PP (Orion rupsha) | 91 | 91 | 91 | 91 | 91 | 91 | 91 | 53 | 53 | 53 | 53 | 53 | 53 | 53 | 53 | 53 | 53 | 53 |  | 53 | 53 | 53 | 53 | 53 | 53 | 53 | 1577760
130 | Mongla Orion 100 MW Solar PP | [5 empty] | 6 | 24 | 42 | 70 | 84 | 93 | 74 | 80 | 48 | 39 | 33 | 24 | 5 | [8 empty] | 614160
131 | Rampal 1320 MW (BIFPCL) | 821 | 730 | 717 | 720 | 718 | 724 | 727 | 729 | 811 | 810 | 818 | 815 | 816 | 817 | 812 | 813 | 714 | 762 |  | 842 | 940 | 970 | 1078 | 1071 | 1071 | 1053 | 20189090
132 | United Payra Power Ltd. | [25 empty] | 0 | 0
133 | Bhola Nutan Biddut BD LTD (GAS) | 220 | 220 | 220 | 220 | 220 | 180 | 180 | 180 | 180 | 220 | 220 | 220 | 220 | 220 | 220 | 180 | 180 | 180 |  | 220 | 220 | 220 | 220 | 220 | 220 | 220 | 5181900
Bhola Nutan Biddut BD LTD (OIL)
| Barisal 110 MW PP (Summit ) | 48 | 48 | 48 | 16 | 16 | 16 | 16 | 16 | 16 | 16 | 16 | 16 | 16 | 16 | 16 | 16 | 16 | 16 |  | 16 | 16 | 16 | 16 | 16 | 16 | 16 | 519072
Barisal GT PP Unit-1& 2
| Barisal 307 MW | 307 | 289 | 250 | 250 | 250 | 250 | 250 | 200 | 200 | 200 | 200 | 200 | 200 | 200 | 240 | 240 | 218 | 160 |  | 227 | 284 | 307 | 290 | 270 | 270 | 288 | 5672700
136 | Barisal 1 MW Solar Plant
137 | Bhola 95 MW PP (Aggreko)
| Bhola 225 MW CCPP | 130 | 130 | 130 | 130 | 130 | 80 | 80 | 80 | 80 | 80 | 122 | 126 | 126 | 126 | 126 | 126 | 80 | 80 |  | 122 | 126 | 130 | 130 | 130 | 130 | 130 | 2701000
140 | Bhola 33 MW PP (Venture) | 9 | 10 | 10 | 7 | 7 | 9 | 9 | 9 | 9 | 9 | 8 | 0 | 9 | 9 | 9 | 9 | 8 | 5 |  | 10 | 9 | 6 | 6 | 9 | 9 | 9 | 205750
141 | Noapara 100 MW PP (Bangla Trac)
142 | Noapara 40 MW PP (Khanjahan Ali) | 40 | 40 | 40 | 8 | 8 | 8 |  |  |  |  | 24 | 24 | 24 | 24 | 24 | 24 | 32 | [8 empty] | 0 | 349500
143 | Gopalganj 100 MW Peaking PP | 52 | 52 | 52 | [14 empty] | 15 |  | 30 | 30 | 30 | 30 | 30 | 30 | 27 | 358016
144 | Bheramara GTPP Unit-3
145 | Madhumati 100 MW PP
146 | Bheramara HVDC | 784 | 784 | 926 | 926 | 926 | 926 | 925 | 926 | 926 | 926 | 925 | 927 | 926 | 925 | 925 | 926 | 926 | 926 |  | 927 | 927 | 784 | 785 | 784 | 783 | 784 | 21233454
147 | Bheramara 410 MW CCPP | 150 | 150 | 150 | 150 | 155 | 160 | 165 | 170 | 175 | 175 | 170 | 170 | 165 | 160 | 150 | 150 | 150 | 150 |  | 160 | 160 | 160 | 165 | 170 | 165 | 165 | 3998880
148 | Payra 1320 MW | 1244 | 1100 | 1120 | 1060 | 1050 | 900 | 950 | 900 | 860 | 840 | 760 | 740 | 770 | 830 | 910 | 1010 | 1020 | 960 |  | 940 | 1200 | 1210 | 1200 | 1120 | 1100 | 1110 | 25978800
149
150 | Barapukuria TPP Unit-1 | 59 | 59 | 60 | 61 | 62 | 65 | 65 | 66 | 66 | 66 | 66 | 66 | 64 | 64 | 63 | 62 | 61 | 60 |  | 60 | 60 | 60 | 61 | 61 | 64 | 63 | 1415127
151 | Barapukuria TPP Unit-2
152 | Barapukuria 275 MW TPP Unit-3 | 210 | 210 | 210 | 210 | 210 | 220 | 220 | 220 | 230 | 230 | 200 | 220 | 230 | 230 | 230 | 180 | 200 | 230 |  | 220 | 210 | 210 | 210 | 195 | 192 | 193 | 5190000
153 | Baghabari 71 MW GTPP
156 | Baghabari 100 MW GTPP
| Baghabari 50 MW Peaking PP | [16 empty] | 30 | 30 |  | 30 | 30 | 31 | 31 | 31 | 31 | 31 | 219728
| Sirajgonj 6.55 MW Solar | [5 empty] | 0 | 0 | 0 | 2 | 3 | 3 | 2 | 4 | 0 | 0 | 0 | 0 | 0 | [8 empty] | 16740
157 | Sirajgonj 225MW CCPP Unit-1 (Gas) | 183 | 160 | 160 | 160 | 160 | 160 | 160 | 160 | 160 | 160 | 160 | 160 | 160 | 160 | 160 | 140 | 140 | 140 |  | 140 | 140 | 140 | 157 | 170 | 170 | 170 | 4093118
158 | Sirajgonj 225MW CCPP Unit-1(Oil)
Sirajgonj 225 MW CCPP Unit-2 (Gas)
Sirajgonj 225 MW CCPP Unit-2 (Oil)
159 | Sirajgonj 225MW CCPP Unit-3 (Gas)
Sirajgonj 225MW CCPP Unit-3 (Oil)
| Sirajgonj 400 MW CCPP Unit-4 | 414 | 370 | 370 | 370 | 370 | 300 | 350 | 300 | 260 | 350 | 350 | 350 | 350 | 350 | 414 | 360 | 300 | 250 |  | 350 | 350 | 300 | 414 | 320 | 320 | 380 | 8366981
160 | Sirajgonj 400MW CCPP Unit-4 (Oil)
161 | Bera 70 MW Peaking PP | [22 empty] | 4 | 4 | 10 | 10 | 23650
162 | Bogra 22 MW PP (GBB)
163 | Bogura 20 MW PP (Energyprima)
164 | Ullapara 11 MW PP (Summit) | 8 | 8 | 8 | 8 | 8 | 8 |  |  |  | 5 | 5 | 5 | 5 | 5 | 5 | 5 | 5 |  |  |  | 5 | 8 | 5 | 5 | 5 | 5 | 128196
165 | Amnura 50 MW PP(Sinha) | 35 | 35 | 35 | 14 | 14 | [5 empty] | 14 | 28 | 35 | 35 | 35 | 35 | 35 | 35 |  | 35 | 35 | 35 |  |  |  | 0 | 448130
166 | Katakhali 50 MW PP (Northern)
167 | Katakhali 50 MW Peaking PP | 35 | 28 | 28 | [13 empty] | 6 | 19 |  | 44 | 47 | 47 | 47 | 47 | 45 | 45 | 346491
168 | Santahar 50 MW Peaking PP | 35 | 35 | 35 | [13 empty] | 18 | 36 |  | 15 | 15 | 15 | 15 | 15 | 15 | 15 | 247414
169 | Natore 52 MW PP (Rajlanka) | [25 empty] | 0 | 0
170 | Chapainawabganj 100 MW Peaking PP | 56 | 48 | [14 empty] | 29 | 29 |  | 29 | 50 | 80 | 84 | 86 | 85 | 85 | 565600
171 | Baghabari 200 MW PP (Paramount)
| Bagura 113 MW PP (Confidence)-2 | 94 | 94 | 94 | 70 | 35 | [5 empty] | 20 | 43 | 110 | 94 | 94 | 113 | 35 | 35 |  | 35 | 70 | 70 | 35 | 35 | 35 | 35 | 1280736
172 | Confidence Power Bogura Unit-1 113 MW | 113 | 113 | 113 | 70 | 35 | [5 empty] | 35 | 95 | 113 | 113 | 113 | 113 | 35 | 35 |  | 45 | 70 | 70 | 100 | 113 | 113 | 113 | 1650624
173 | Rangpur 20 MW GTPP | 0 | 0 | 0 | 0 | 0 | 0 | 0 | 0 | 0 | 0 | 0 | 0 | 0 | 0 | 0 | 0 | 0 | 0 |  | 0 | 0 | 0 | 0 | 0 | 0 | 0
175 | Saidpur 20 MW GTPP | [23 empty] | 0 | 0 | 0 | 0
176 | Rangpur 113 MW PP (Confidence) | 106 | 106 | 99 | 49 | 49 |  |  |  | 34 | 34 | 34 | 45 | 95 | 113 | 113 | 113 | 49 | 49 |  | 86 | 113 | 113 | 113 | 113 | 113 | 113 | 1729785
177 | Sympa Solar Power 8MW | [5 empty] | 0 | 1 | 1 | 2 | 4 | 4 | 4 | 3 | 4 | 4 | 3 | 2 | 1 | [8 empty] | 30971
178 | Energypac Power Venture Thakurgaon Ltd. | 115 | 115 | 115 | 115 | 115 | 35 | 35 | 35 | 35 | 60 | 115 | 115 | 115 | 115 | 115 | 115 | 90 | 74 |  | 90 | 115 | 115 | 115 | 115 | 115 | 115 | 2308416
| Intraco Solar 30 MW | [5 empty] | 0 | 1 | 7 | 6 | 1 | 7 | 25 | 20 | 24 | 11 | 14 | 8 | 2 |  | 0 | [6 empty] | 128835
| Adani Power Jharkhanda Ltd | 1454 | 1415 | 1426 | 1417 | 1412 | 1323 | 1228 | 1206 | 1228 | 1240 | 1368 | 1369 | 1361 | 1364 | 1458 | 1465 | 1353 | 1163 |  | 1204 | 1266 | 1330 | 1442 | 1466 | 1470 | 1414 | 32552727
178 | Teesta Solar Limited | [6 empty] | 1 | 5 | 27 | 34 | 87 | 118 | 205 | 142 | 127 | 53 | 18 | 17 | [8 empty] | 806130