## Forecast
[5 empty] | Power Grid Company of Bangladesh Ltd. | [10 empty] | QF-LDC-07
|  |  | Report on Forecasted Generation & Demand of National Grid on | [6 empty] | 2024-06-16 | Sunday
|  | Date (day): | 2024-06-16 |  | Sunday
| Probable Maximum |  | Generation : |  | (a) At Day Peak Hour : | 14919.6 | MW |  |  | (b) At Evening Peak Hour : |  | 16170 | MW
Sl. | [6 empty] | Present | Actual Generation |  | Forecasted Available Gen. on |  | Ev. Peak Gen.Shortage |  | Plants under |  | Probable
No. | Name of the Power Station |  | Fuel | Producer | Installed Capacity |  | Capacity | On | 2024-06-15 | 2024-06-16 | during | for Fuel | for plant. S/D | Shut down (date)/ |  | Start up
[8 empty] | Day Peak | Ev. Peak | Day Peak | Ev. Peak | Limitation | M/C Problem | Remarks |  | Date
[5 empty] | Unit No. X Capacity | MW | MW | MW | MW | MW | MW | MW | MW
1 | Ghorasal Repowered CCPP:Unit-3 (GT |  | Gas | PDB | 1*260 | 260 | 260 | 0 | 0 | 0 | 0 |  | 260 | Under maint.
2 | Ghorasal Repowered CCPP Unit-4 |  | Gas | PDB | 1*210 | 210 | 180 | 0 | 140 | 140 | 140 | 40 |  | Gas shortage
| Ghorasal TPP Unit-5 |  | Gas | PDB | 1*210 | 210 | 190 | 180 | 110 | 110 | 110 | 80 |  | Gas shortage
3 | Ghorasal 365 MW CCPP Unit-7 |  | Gas | PDB | 1*243+1*122 | 365 | 365 | 0 | 0 | 0 | 0 |  | 365 | Air Compressor problem
| Ghorashal 78.5 MW PP(MAX) |  | Gas | QRPP | 2*40 | 0 | 0 | 0 | 0 | 0 | 0 |  |  | Contract Expired
4 | Ghorashal 108 MW PP (Regent) |  | Gas | IPP | 34*3.35 | 108 | 108 | 0 | 0 | 0 | 0 | 108 |  | Gas shortage
5 | Haripur GTPP |  | Gas | SBU, PDB | 2*32 | 32 | 20 | 0 | 0 | 0 | 0 |  | 20 | Under maint.
6 | Haripur 412 MW CCPP |  | Gas | EGCB | 1*273+1*139 | 412 | 400 | 402 | 404 | 400 | 400
7 | Haripur 360 MW CCPP(HPL) |  | Gas | IPP | 1*235+1*125 | 360 | 0 | 0 | 0 | 0 | 0 |  |  | Contract Expired
8 | Meghnaghat 450 MW CCPP(MPL) |  | Gas | IPP | 2*150+1*150 | 450 | 450 | 420 | 450 | 450 | 450
9 | Meghnaghat 100 MW(IEL) |  | HFO | NENP | 12*8.9 | 100 | 100 | 0 | 9 | 50 | 80
10 | Meghnaghat CCPP(Summit) |  | Gas | IPP | 2*110+1*110 | 335 | 335 | 147 | 141 | 150 | 150 | 185 |  | GT-1 Under S/D
11 | Madanganj 102 PP(Summit) |  | HFO | NENP | 6*17 | 102 | 102 | 0 | 51 | 64 | 64 |  |  | Engine problem
12 | Madanganj-55 MW PP(Summit) |  | HFO | IPP | 3*17.08+1*11.3 | 55 | 55 | 2 | 55 | 55 | 55
13 | Keraniganj 100 MW PP (Powerpac) |  | HFO | NENP | 8*13.45 | 100 | 75 | 0 | 0 | 0 | 25 | 50 |  | Fuel shortage
14 | Narshingdi 22 MW PP (Doreen) |  | Gas | SIPP, REB | 8*2.90 | 22 | 22 | 0 | 0 | 0 | 0 |  |  | Contract Expired
15 | 210 MW Siddhirgonj TPP |  | Gas | PDB | 1*210 | 210 | 115 | 0 | 0 | 0 | 0 |  | 115 | Under maint.
16 | Siddhirgonj 2*120 MW GTPP |  | Gas | EGCB | 2*105 | 210 | 210 | 0 | 0 | 0 | 0 | 210 |  | Gas shortage
17 | Siddhirganj 100 PP(Dutch Bangla) |  | HFO | NENP | 12*8.9 | 100 | 100 | 0 | 9 | 70 | 85 |  | 15 | Engine problem
18 | Siddhirganj 335 MW CCPP |  | Gas | EGCB | 1*217+118 | 335 | 335 | 312 | 320 | 320 | 320
19 | Gagnagar 102 MW PP (Digital Power) |  | HFO | IPP | 12*8.924 | 102 | 102 | 8 | 8 | 82 | 85 |  | 17 | Engine problem
20 | Katpotti 52 MW PP (Sinha) |  | HFO | IPP | 7*7.9 | 51 | 0 | 0 | 0 | 0 | 0
21 | Kamalaghat 54 MW PP(Banco Energy) |  | HFO | IPP | 3*18 | 54 | 54 | 0 | 17 | 54 | 54
22 | Kodda 150 MW PP |  | HFO | BPDB-RPCL | 9*17.06 | 149 | 149 | 32 | 48 | 100 | 150
23 | Manikganj 55 MW PP (Northern) |  | HFO | IPP | 3*19.3 | 55 | 55 | 0 | 55 | 35 | 55
24 | Nababganj 55 MW PP (Southern power ) |  | HFO | IPP | 3*19.3 | 55 | 55 | 17 | 35 | 35 | 35 | 20 |  | Fuel shortage
25 | Bosila 108 MW PP(CLC) |  | HFO | IPP | 12*8.775+1*3.5 | 108 | 0 | 0 | 0 | 0 | 0
26 | Summit Power,(Madhabdi+Ashulia) |  | Gas | SIPP,REB | 3*3.67+4*8.73 | 80 | 80 | 27 | 24 | 33 | 33 |  | 47 | Engine problem
27 | Maona 33 MW PP(Summit) |  | Gas | SIPP,REB | 4*8.73 | 33 | 33 | 17 | 8 | 33 | 33
28 | Rupganj 33 MW PP(Summit) |  | Gas | SIPP,REB | 4*8.73 | 33 | 33 | 20 | 16 | 33 | 33
29 | Gazipur 52 MW PP |  | HFO | RPCL | 6*8.9 | 52 | 52 | 0 | 8 | 8 | 8 | 44 |  | Fuel shortage
30 | Tongi 80 MW GTPP |  | Gas | PDB | 1* 105 | 105 | 105 | 0 | 0 | 0 | 0 | 105 |  | Gas shortage
31 | Kodda 300 MW PP Unit-2 (Summit) |  | HFO | IPP | 18*17.076 | 300 | 300 | 0 | 145 | 270 | 300
| Bramhangoan 100 MW PP (Aggreko) |  | HSD | IPP | 114*0.959 | 0 | 0 | 0 | 0 | 0 | 0 |  |  | Contract Expired
| Aurahati 100MW PP (Aggreko) |  | HSD | IPP | 0.85*23+0.95*91 | 0 | 0 | 0 | 0 | 0 | 0 |  |  | Contract Expired
32 | Kodda 149 MW PP Unit-1 (Summit) |  | HFO | IPP | 8*18.45+8.97 | 149 | 149 | 79 | 96 | 96 | 149
33 | Gazipur 100 MW PP |  | HFO | RPCL | 6*17.5 | 105 | 105 | 17 | 52 | 52 | 52 | 53 |  | Fuel shortage
34 | Meghnaghat 104 MW PP (OPCL) |  | HFO | IPP | 18.5*6 | 104 | 104 | 25 | 71 | 55 | 70 | 34 |  | Fuel shortage
35 | Manikgonj 162MW PP(MPGL) |  | HFO | IPP | 9*18 | 162 | 162 | 0 | 35 | 72 | 162
36 | Spectra Solar Plant Ltd. |  | Solar | IPP | 35 | 35 | 35 | 10 | 0 | 35 | 0
37 | Kanchan Purbachal Power Generation Ltd. |  | HFO | IPP | 18.4*3 | 55 | 55 | 35 | 30 | 35 | 35 |  | 20 | Engine problem.
38 | Meghnaghat Unique power |  | Gas | IPP | 586 | 584 | 584 | 0 | 0 | 0 | 0 | 584 |  | Gas shortage
| Summit Meghanghat-2 589 MW(Gas) |  | Gas | IPP | 589 | 0 | 0 | 0 | 0 | 0 | 0 |  |  | on test
| Dhaka area Total |  |  |  |  | 6347 | 5634 | 1750 | 2337 | 2837 | 3133 | 1513 | 859
39 | Chattogram TPP-1 |  | Gas | PDB | 1*210 | 210 | 180 | 0 | 0 | 0 | 0 | 180 |  | Gas shortage
| Chattogram TPP-2 |  | Gas | PDB | 1*210 | 210 | 180 | 0 | 0 | 0 | 0 |  | 180 | Under maint
40 | Raozan 25 MW PP |  | HFO | RPCL | 3*8.9 | 25 | 25 | 0 | 17 | 8 | 17 | 8 |  | Fuel shortage
41 | Teknaf 20MW PP (Solartech) |  | Solar | IPP | 20 | 20 | 20 | 11 | 0 | 20 | 0
42 | Patenga 50MW PP (Baraka) |  | HFO | IPP | 8*6.98 | 50 | 50 | 0 | 0 | 6 | 18 | 32 |  | fuel shortage
43 | Karnaphuli Hydro PP Unit-1,2,3,4, 5 |  | Hydro | PDB | 2*40+3*50 | 230 | 230 | 115 | 112 | 115 | 115 | 115 |  | Low water lavel
44 | Sikalbaha 225MW CCPP |  | Gas/HSD | PDB | 1*150+1*75 | 225 | 225 | 215 | 221 | 220 | 220
45 | Sikalbaha Peaking GT |  | Gas/HSD | PDB | 1*150 | 150 | 150 | 0 | 0 | 0 | 0 |  | 150 | Under maint
46 | Sikalbaha 105 MW PP (Baraka Sikalbaha) |  | HFO | IPP | 6*17.5 | 105 | 105 | 0 | 0 | 51 | 51 | 54 |  | Fuel shortage
47 | Hathazari 100 MW peaking PP |  | HFO | PDB | 11*8.9 | 98 | 98 | 0 | 64 | 48 | 64 | 34 |  | Fuel shortage
48 | Dohazari -Kalaish 100 MW Peaking |  | HFO | PDB | 6*17 | 102 | 102 | 0 | 51 | 50 | 85 |  | 17 | Engine problem
49 | Juldah 100 MW Unit-1 (Acorn) |  | HFO | NENP | 8*13.45 | 100 | 100 | 0 | 0 | 35 | 46 | 54 |  | Fuel shortage
50 | Juldah 100 MW PP Unit-3 (Acorn) |  | HFO | IPP | 8*13.5 | 100 | 100 | 24 | 24 | 25 | 25 | 75 |  | Fuel shortage
51 | Barabkunda 22 MW PP (Regent) |  | Gas | SIPP, PDB | 8*2.90 | 0 | 0 | 0 | 0 | 0 | 0 |  | 0
* | Malancha, Ctg. EPZ (United) |  | Gas |  | 5*8.73+3*9.34 |  | 0 | 34 | 40 | 40 | 40
52 | Chattogram 108 MW PP (ECPV) |  | HFO | IPP | 16*7 | 108 | 108 | 0 | 39 | 18 | 39 | 69 |  | Fuel shortage
53 | Kaptai 7 MW Solar PP |  | Solar | PDB | 7.4 MW | 7 | 7 | 5 | 0 | 5 | 0
54 | Anwara 300 MW PP (United) |  | HFO | IPP | 17*17+24 | 300 | 300 | 55 | 52 | 52 | 52 | 248 |  | Fuel shortage
55 | Jodiac Power |  | HFO | IPP | 3*18.55+1*3.6 | 54 | 54 | 0 | 0 | 35 | 35 | 19 |  | Fuel shortage
56 | Karnaphuli Power Ltd. |  | HFO | IPP | 18.415*6+6.5 | 110 | 110 | 0 | 34 | 110 | 110
57 | Juldah unit-2 (Acorn) |  | HFO | IPP | 8*13.6 | 100 | 100 | 25 | 25 | 25 | 25 | 75 |  | Fuel shortage
58 | Anlima Energy Ltd. |  | HFO | IPP | 6*21.2 | 116 | 116 | 17 | 17 | 35 | 53 | 63 |  | Fuel shortage
59 | Mirsharai 150 MW |  | HFO | BPDB-RPCL | 18.5*9 | 163 | 163 | 0 | 17 | 54 | 163
60 | SS Power I |  | Coal | SS Power | 2*612 | 1224 | 1224 | 992 | 1003 | 1000 | 1040 |  | 184
| Cox's Bazar Wind |  | Wind | IPP | 66 | 60 | 60 | 47 | 39 | 40 | 40 |  |  | On test.
61 | Matarbari 2*600 MW (CPGCL) |  | Coal | CPGCL | 0 | 575 | 575 | 0 | 0 | 0 | 0 |  |  | Unit-1 Under maint
| Mirsharai 150 MW (Gas) |  | Gas | BPDB-RPCL | 18.5*9 | 0 | 0 | 0 | 0 | 0 | 0 |  |  | On test.
| Sonagazi 75 MW Solar Plant |  | Solar | EGCB | 75 | 75 | 75 | 53 | 0 | 70 | 0 |  |  | On test
| Chattogram area Total |  |  |  |  | 4517 | 4457 | 1593 | 1755 | 2062 | 2238 | 1026 | 531
| Ashuganj TPP Unit- 3 |  | Gas | APSCL | 1*150 | 0 | 0 | 0 | 0 | 0 | 0 |  |  | Contract Expired
| Ashuganj TPP Unit- 4 |  | Gas | APSCL | 1*150 | 0 | 0 | 0 | 0 | 0 | 0 |  |  | Contract Expired
| Ashuganj TPP Unit- 5 |  | Gas | APSCL | 1*150 | 0 | 0 | 0 | 0 | 0 | 0 |  |  | Contract Expired
62 | Ashuganj 225 MW CCPP |  | Gas | APSCL | 1*142+1*75 | 221 | 221 | 212 | 187 | 220 | 220 |  |  | FGMO
63 | Ashuganj 450 MW CCPP(North) |  | Gas | APSCL | 1*360 | 360 | 360 | 330 | 285 | 290 | 290 |  |  | FGMO
64 | Ashuganj 450 MW CCPP(South) |  | Gas | APSCL | 1*360 | 360 | 360 | 320 | 270 | 280 | 280 |  |  | FGMO
65 | Ashuganj 420 MW CCPP(East) |  | Gas | APSCL | 284*1+116*1 | 400 | 400 | 280 | 260 | 280 | 300 |  |  | FGMO
66 | Ashuganj 50 MW PP |  | Gas | APSCL | 14*3.968 | 53 | 45 | 20 | 10 | 10 | 10 | 35 |  | Gas shortage
67 | Ashuganj 55 MW PP (Precision) |  | Gas | QRPP | 0 | 55 | 55 | 0 | 3 | 0 | 0 | 55 |  | Gas shortage
68 | Ashuganj 195 MW PP (APSCL-United) |  | Gas | IPP | 20*9.73+1*16 | 195 | 195 | 0 | 8 | 0 | 0 | 195 |  | Gas shortage
69 | Ashuganj 51 MW PP (Midland) |  | Gas | IPP | 6*9.34 | 51 | 51 | 33 | 51 | 51 | 51
70 | Ashuganj 150 MW PP (Midland) |  | HFO | IPP | 23*7.015 | 150 | 150 | 0 | 20 | 92 | 150
71 | Titas 50 MW Peaking PP |  | HFO | PDB | 6*8.92 | 52 | 52 | 0 | 35 | 40 | 40 |  | 12 | Engine problem
72 | Chandpur 150 MW CCPP |  | Gas | PDB | 1*106+1*57 | 163 | 163 | 70 | 80 | 50 | 80 |  | 83 | Machine problem
73 | Chandpur 200 MW (Desh energy) |  | HFO | IPP | 12*18.4 | 200 | 200 | 104 | 120 | 100 | 120 | 80 |  | Fuel shortage
74 | Feni 11 MW PP (Doreen) |  | Gas | SIPP, REB | 4*2.90 | 11 | 11 | 0 | 0 | 0 | 0 |  |  | Contract Expired
** | Impoprt (Tripura) |  |  | Imported power | 0 | 160 | 160 | 68 | 72 | 146 | 151
75 | Jangalia 33 MW PP (Summit) |  | Gas | SIPP, PDB | 4*8.73 | 33 | 33 | 32 | 32 | 32 | 32
76 | Jangalia 52 MW PP (Lakdanavi) |  | HFO | IPP | 6*8.92 | 52 | 52 | 16 | 25 | 16 | 50
77 | Cumilla 25 MW PP (Summit) |  | Gas | SIPP, REB | 3*3.67+2*6.97 | 25 | 25 | 12 | 12 | 12 | 12 |  | 13 | Engine problem
| Daudkandi 200 MW PP (B.Trac) |  | HSD | IPP | 154*1.4 | 0 | 0 | 0 | 0 | 0 | 0 |  |  | Contract Expired
78 | Feni Lanka Power |  | HFO | IPP | 7*18.415+1*9.78 | 114 | 114 | 70 | 88 | 114 | 114
79 | Chowmuhani 113 MW |  | HFO | IPP | 12*9.78+2*3.1 | 113 | 113 | 37 | 76 | 42 | 85 | 28 |  | Fuel shortage
81 | Chandpur 115(Doreen) |  | HFO | IPP | 4*18.5+2*22.5 | 115 | 115 | 32 | 115 | 34 | 115
| Cumilla Area Total |  |  |  |  | 2883 | 2875 | 1636 | 1749 | 1809 | 2100 | 393 | 108
82 | RPCL 210MW CCPP |  | Gas | IPP | 4*35+1*70 | 210 | 202 | 35 | 75 | 40 | 75 | 127 |  | Gas shortage
83 | Jamalpur 95 MW PP(Powerpac) |  | HFO | IPP | 0 | 95 | 0 | 0 | 0 | 0 | 0
84 | Sarishabari 3 MW Solar Plant |  | Solar | IPP | 1*3 | 3 | 3 | 1 | 0 | 1.6 | 0
85 | Mymensingh 200 MW PP (United) |  | HFO | IPP | 9.78*21 | 200 | 200 | 94 | 121 | 97 | 120 | 80 |  | Fuel shortage
86 | Jamalpur 115 MW PP (United) |  | HFO | IPP | 9.78*12 | 115 | 115 | 58 | 79 | 68 | 80 | 35 |  | Fuel shortage
87 | Sutiakhali 50 MW Solar PP |  | Solar | IPP | 50 | 50 | 50 | 16 | 0 | 50 | 0
88 | Tangail Palli Power Gen 22 MW |  | HFO | IPP | 4*6.7 | 22 | 22 | 6 | 12 | 6 | 12 | 10 |  | Fuel shortage
| Bhairob 54.5 MW |  | HFO | IPP | 3*18.2 | 54 | 54 | 0 | 34 | 35 | 35
| Mymensingh Area Total |  |  |  |  | 749 | 646 | 210 | 321 | 297.6 | 322 | 127 | 0
89 | Fenchugonj CCPP Phase-1 |  | Gas | PDB | 2*32+1*33 | 97 | 70 | 37 | 37 | 35 | 37 |  | 33 | Machine problem.
90 | Fenchugonj CCPP Phase-2 |  | Gas | PDB | 2*35+1*35 | 104 | 90 | 58 | 58 | 58 | 58 |  | 32 | Machine problem
91 | Kushiara 163 MW CCPP (KP) |  | Gas | IPP | 1*109+1*54 | 163 | 163 | 163 | 163 | 163 | 163
92 | Shajibazar 330 MW CCPP |  | Gas | PDB | 3*110 | 330 | 330 | 0 | 0 | 0 | 0 |  | 330 | Under maint.
93 | Fenchugonj 51 MW PP (Barakatullah) |  | Gas | RPP | 19*2.90 | 51 | 51 | 50 | 53 | 50 | 50
94 | Fenchuganj 44 MW (Energyprima) |  | Gas | NENP | 12*3.3+5*2 | 50 | 50 | 10 | 39 | 40 | 40 |  | 10 | Engine problem
95 | Hobiganj 11 MW PP Cofidence-E |  | Gas | SIPP, REB | 4*2.90 | 11 | 11 | 5 | 5 | 5 | 5 |  | 6 | Engine problem
96 | Shahjibazar GTPP Unit- 8 & 9 |  | Gas | PDB | 2*35 | 70 | 66 | 40 | 62 | 60 | 60
97 | Shahjibazar 86 MW PP (Shahjibazar) |  | Gas | RPP | 32*2.90 | 86 | 0 | 0 | 0 | 0 | 0 |  |  | Contract Expired
98 | Shahjibazar 100 MW GTPP |  | Gas | PDB | 1*100 | 100 | 100 | 0 | 0 | 0 | 0
99 | Sylhet 225 MW CCPP |  | Gas | PDB | 1*142+1*89 | 231 | 231 | 207 | 207 | 210 | 210 |  | 21
100 | Sylhet 20 MW GTPP |  | Gas | PDB | 1*20 | 20 | 20 | 0 | 0 | 0 | 0 |  | 20 | Under maint.
| Sylhet 50 MW PP (EPL) |  | Gas | NENP | 27*2 | 0 | 0 | 0 | 0 | 0 | 0 |  |  | Contract Expired
101 | Shahjahanulla 25 MW PP |  | Gas | SIPP, REB | 3*9.34 | 25 | 25 | 16 | 16 | 16 | 16 |  | 9 | Engine problem
102 | Bibiana-II 341 MW CCPP (Summit) |  | Gas | IPP | 1*222+1*119 | 341 | 341 | 310 | 290 | 300 | 300 |  |  | FGMO
103 | Bibiyana-III 400 MW CCPP |  | Gas | PDB | 285*1+134*1 | 400 | 400 | 400 | 354 | 400 | 400
104 | Sylhet 10MW PP (Desh) |  | Gas | RPP | 6*1.95 | 0 | 0 | 0 | 0 | 0 | 0 |  |  | Contract Expired
105 | Bibiyana South 400 MW |  | Gas | PDB | 400 MW | 383 | 383 | 140 | 340 | 340 | 340
| Sylhet Area Total |  |  |  |  | 2462 | 2331 | 1436 | 1624 | 1677 | 1679 | 0 | 461
106 | Bheramara GTPP Unit-3 |  | HSD | PDB | 1*20 | 20 | 16 | 0 | 0 | 0 | 0 | 16 |  | Fuel conservation
** | Bheramara (HVDC ) |  | 0 | Imported power | 2*500 | 1000 | 1000 | 911 | 769 | 931 | 782
107 | Khulna 115 PP MW (KPCL-2) |  | HFO | NENP | 7*17 | 115 | 115 | 0 | 32 | 20 | 50
108 | Faridpur 50 MW Peaking PP |  | HFO | PDB | 8*6.89 | 54 | 54 | 0 | 42 | 30 | 42
109 | Khulna 225 MW CCPP |  | HSD | NWPGCL | 1*150+1*75 | 230 | 230 | 0 | 0 | 0 | 0 | 230 |  | Fuel shortage
110 | Gopalganj 100 MW Peaking PP |  | HFO | PDB | 16*6.98 | 109 | 109 | 0 | 39 | 50 | 60 |  | 49 | Engine problem
111 | Bheramara 410 MW CCPP |  | Gas | NWPGCL | 1*278+1*132 | 410 | 410 | 205 | 240 | 240 | 240 | 170 |  | Gas shortage
112 | Noapara 40 MW PP (Khanjahan Ali) |  | HFO | NENP | 5*8.5 | 40 | 40 | 0 | 24 | 32 | 40
| Noapara 100 MW PP (Bangla Trac) |  | HSD | IPP | 70*1.4 | 0 | 0 | 0 | 0 | 0 | 0
113 | Rupsha 105 MW PP (Orion rupsha) |  | HFO | IPP | 6*18.445 | 105 | 105 | 0 | 35 | 17 | 73 | 32 |  | Fuel shortage
114 | Madhumati 100 MW PP |  | HFO | NWPGCL | 6*18 | 105 | 105 | 0 | 0 | 0 | 0
115 | Mongla Orion 100 MW Solar PP |  | Solar | IPP | 100 | 100 | 100 | 53 | 0 | 100 | 0
116 | Khulna 330 MW CCPP (OIL) |  | Gas/HSD | BPDB | 1*220+1*110 | 336 | 336 | 0 | 0 | 0 | 0 | 336 |  | Fuel shortage
117 | Rampal 1320 MW (BIFPCL) |  | Coal | NTPC&BPDB | 617*2 | 1234 | 1234 | 358 | 360 | 350 | 360 |  |  | Unit-2 shut down
| Kulna 225 MW CCPP (GAS) |  | Gas | NWPGCL | 0 | 0 | 0 | 0 | 0 | 0 | 0 |  |  | On test.
| Khulna Area Total |  |  |  |  | 3858 | 3854 | 1527 | 1541 | 1770 | 1647 | 784 | 49
118 | Barisal 110 MW PP (Summit ) |  | HFO | IPP | 7*17.076 | 110 | 110 | 0 | 0 | 16 | 110
119 | Bhola 33 MW PP (Venture) |  | Gas | NENP | 1*34.50 | 40 | 10 | 8 | 10 | 10 | 10
120 | Bhola 225 MW CCPP |  | Gas | PDB | 2*63+1*68 | 194 | 194 | 126 | 130 | 130 | 130 |  | 64 | ST Under maint.
| Bhola 95 MW PP (Aggreko) |  | Gas | QRPP | 96*1.10 | 0 | 0 | 0 | 0 | 0 | 0 |  |  | Contract Expired |  | From 18-3-2022
121 | Payra 1320 MW |  | Coal | BCPCL | 2*622 | 1244 | 1244 | 1000 | 1200 | 1100 | 1244
122 | Bhola Nutan Biddut BD LTD |  | Gas | IPP | 220 | 220 | 220 | 220 | 220 | 220 | 220
123 | United Payra Power Ltd. |  | HFO | IPP | 8*18.5+1*9.5 | 150 | 150 | 0 | 0 | 17 | 35 | 115 |  | Fuel shortage.
124 | Barisal 307 MW |  | Coal | IPP | 307*1 | 307 | 307 | 220 | 307 | 307 | 307
| Barisal 1 MW Solar Plant |  | Solar | BPDB | 1 | 1 | 1 | 0 | 0 | 0 | 0
| Barisal Area Total |  |  |  |  | 2266 | 2236 | 1574 | 1867 | 1800 | 2056 | 115 | 64
125 | Baghabari 71 MW GTPP |  | Gas | PDB | 1*71 | 71 | 71 | 0 | 0 | 0 | 0 | 71 |  | Gas shortage
| Baghabari 100 MW GTPP |  | Gas | PDB | 1*100 | 100 | 100 | 0 | 0 | 0 | 0 | 100 |  | Gas shortage
126 | Baghabari 50 MW Peaking PP |  | HFO | PDB | 6*8.9 | 52 | 52 | 0 | 0 | 32 | 40 |  | 12 | Engine problem
127 | Bera 70 MW Peaking PP |  | HFO | PDB | 9*8.29 | 71 | 71 | 0 | 0 | 0 | 10 |  | 61 | Engine problem
128 | Amnura 50 MW PP(Sinha) |  | HFO | NENP | 7*7.79 | 50 | 28 | 0 | 0 | 14 | 35
129 | Katakhali 50 MW PP (Northern) |  | HFO | QRPP | 6*8.9 | 0 | 0 | 0 | 0 | 0 | 0 |  |  | Contract Expired
130 | Katakhali 50 MW Peaking PP |  | HFO | PDB | 6*8.7 | 50 | 50 | 0 | 42 | 0 | 45
131 | Sirajgonj 225MW CCPP Unit-1 |  | Gas/HSD | NWPGCL | 1*150+1*75 | 210 | 210 | 170 | 151 | 170 | 170 | 40 |  | Gas shortage
132 | Sirajgonj 225MW CCPP Unit-2 |  | Gas/HSD | NWPGCL | 1*150+1*75 | 220 | 220 | 0 | 0 | 0 | 0 | 220 |  | Gas shortage
133 | Sirajgonj 225MW CCPP Unit-3 |  | Gas/HSD | NWPGCL | 1*141 | 220 | 220 | 0 | 0 | 0 | 0 | 220 |  | Gas shortage
134 | Sirajgonj 400 MW CCPP Unit-4 |  | Gas/HSD | SNWPGCL | 1*282+1*132 | 414 | 414 | 350 | 414 | 400 | 414
135 | Santahar 50 MW Peaking PP |  | HFO | PDB | 6*8.7 | 50 | 50 | 0 | 32 | 0 | 35 | 15 |  | Engine problem
| Bogra 22 MW PP (GBB) |  | Gas | RPP | 0 | 0 | 0 | 0 | 0 | 0 | 0 |  |  | Contract Expired
| Bogura 20 MW PP (Energyprima) |  | Gas | NENP | 5*3.3+5*2 | 0 | 0 | 0 | 0 | 0 | 0 |  |  | Contract Expired
136 | Ullapara 11 MW PP (Summit) |  | Gas | SIPP, REB | 4*2.90 | 11 | 11 | 5 | 5 | 5 | 8 |  | 3 | Engine problem
137 | Natore 52 MW PP (Rajlanka) |  | HFO | IPP | 6*8.92 | 52 | 52 | 0 | 0 | 0 | 0 | 52 |  | Fuel shortage
138 | Chapainawabganj 100 MW Peaking PP |  | HFO | PDB | 12*8.924 | 104 | 104 | 0 | 90 | 50 | 90 |  | 14 | Engine problem
| Baghabari 200 MW PP (Paramount) |  | HSD | IPP | 135*1.6 | 0 | 0 | 0 | 0 | 0 | 0 |  |  | Contract Expired
139 | Bagura 113 MW PP (Confidence)-2 |  | HFO | IPP | 6*18.55+7.2 | 113 | 113 | 0 | 0 | 94 | 113
140 | Confidence Power Bogura Unit-1 113 MW |  | HFO | IPP | 6*18.55 | 113 | 113 | 0 | 0 | 113 | 113
141 | Sirajgonj 6.55 MW Solar |  | Solar | NWPGCL | 1*6 | 6 | 6 | 3 | 0 | 6 | 0
** | Adani Power Jharkhanda Ltd |  | Coal | Imported power | 748*2 | 1496 | 1496 | 1168 | 1362 | 1228 | 1400
| Rajshahi Area Total |  |  |  |  | 3403 | 3381 | 1696 | 2096 | 2112 | 2473 | 718 | 90
142 | Barapukuria TPP Unit-1 |  | Coal | PDB | 1*125 | 125 | 85 | 64 | 64 | 62 | 64
| Barapukuria TPP Unit-2 |  | Coal | PDB | 1*125 | 125 | 85 | 0 | 0 | 0 | 0 |  | 85 | Under maint
143 | Barapukuria 275 MW TPP Unit-3 |  | Coal | PDB | 1*275 | 274 | 274 | 230 | 230 | 220 | 230 |  | 44 | Machine problem
144 | Rangpur 20 MW GTPP |  | HSD | PDB | 1*20 | 20 | 20 | 0 | 0 | 0 | 0 | 20
145 | Saidpur 20 MW GTPP |  | HSD | PDB | 1*20 | 20 | 20 | 0 | 0 | 0 | 0 | 20
146 | Rangpur 113 MW PP (Confidence) |  | HFO | IPP | 9*6.984+7*7.015+3.15*2 | 113 | 113 | 0 | 49 | 70 | 113
147 | Sympa Solar Power 8MW |  | Solar | IPP | 8 MW | 8 | 8 | 1 | 0 | 8 | 0
148 | Energypac Power Venture Thakurgaon Ltd. |  | HFO | IPP | 115 | 115 | 115 | 0 | 90 | 35 | 115
149 | Intraco Solar 30 MW |  | Solar | IPP | 1*30 | 30 | 30 | 7 | 0 | 30 | 0
150 | Teesta Solar Limited |  | Solar | BPCL | 16*12.5 | 200 | 200 | 33 | 0 | 130 | 0
| Rangpur Area Total |  |  |  |  | 1030 | 950 | 335 | 433 | 555 | 522 | 40 | 129
| Total |  |  |  |  | 27515 | 26364 | 11757 | 13723 | 14919.6 | 16170 | 4716 | 2291
A. |  | 2024-06-15 | (Yesterday) |  |  |  |  | Saturday
1 | Highest Generation : |  |  | 14406 | MW at | 1:00 | hrs | 11 Evening Peak Hour : | [5 empty] | 21:00 | hrs.
2 | Minimum Generation : |  |  | 10854 | MW at | 8:00 | hrs | 12 Max. Demand (Generation end) at evening peak hour : | [5 empty] | 13723 | MW
3 | Day peak Generation : |  |  | 11757 | MW at | 12:00 | hrs | 13 Max. Demand (Substation end) at evening peak hour : | [5 empty] | 13172.3 | MW
4 | Evening peak Generation : |  |  | 13723 | MW at | 21:00 | hrs | 14 Load Shed (Substation end) at evening peak hour : | [5 empty] | 0 | MW
5 | Total Energy Generation : |  | 301.3851 | MKWHr | By Solar | 1.4477 | MKWHr
| By Gas : | 133.0629 | MKWHr |  | By Oil: | 35.2801 | MKWHr | 15. Area wise Demand (S/S end), Supply (S/S end) & | [5 empty] | 16. Hourly Load Shed during
| By Coal : | 105.2029 | MKWHr |  | By Hydro: | 2.7344 | MKWHr | Load Shed (S/S end) at Evening peak hour in MW : | [5 empty] | Evening Peak hours :
[5 empty] | By Wind: | 0.64512 | MKWHr | Area | Demand | Supply |  | Loadshed |  | Time |  | Loadshed
6 | Generation Shortfall : |  | For Fuel Limitation = |  |  | 4716 | MW | Dhaka | 4032 | 4032 |  | 0 |  | 18:00 |  | 0
|  |  | For Plants S/D or M/C prob = |  |  | 2291 | MW | Chittagong | 1267.5 | 1267.5 |  | 0 |  | 19:00 |  | 0
|  |  | Total = |  |  | 7007 | MW | Khulna | 1997.5 | 1997.5 |  | 0 |  | 19:30 |  | 0
7 | Total Gas Supplied : |  |  | 1017.59 | MMCFD |  |  | Rajshahi | 1581.8 | 1581.8 |  | 0 |  | 20:00 |  | 0
8 | Fuel Cost : | i) Gas : | Taka | 408392436.544 | ii) Oil : | Taka | 644801568.16 | Comilla | 1390 | 1390 |  | 0 |  | 21:00 |  | 0
|  | iii) Coal : | Taka | 727804435.66 | Total | Taka | 1780998440.364 | Mymensingh | 1072 | 1072 |  | 0 |  | 22:00 |  | 0
9 | Power flow through E-W Interconnectors : |  |  |  | i) Energy | 6270 | MKWHr. | Sylhet | 475 | 475 |  | 0 |  | 23:00 |  | 0
| ii) During Peak Demand : |  |  | 650 | MW (W to E) at | 21:00 | hrs | Barisal | 508.5 | 508.5 |  | 0 |  | 24:00 |  | 0
| iii) Maximum : |  |  | 514 | MW at | 2:00 | hrs | Rangpur | 848 | 848 |  | 0
10 | Maximum Temperature in Dhaka was |  |  |  | 33.5°C |  |  | Total | 13172.3 | 13172.3 |  | 0
B. |  | 2024-06-16 | (Today) |  |  |  | Sunday |  |  | Probable max. temperature in Dhaka |  |  | 32.5°C
Forecast
1 | Maximum Demand* Evening (Generation end) |  |  |  | 13600 | MW |  | 6 Total Load Shed forecast (Substation end) : |  |  |  |  | 0 | MW
2 | Maximum Generation (Generation end) |  |  |  | 16170 | MW |  | 7 Area wise Load Shed forecast (Substation end) :
3 | Maximum Demand* Day (Generation end) |  |  |  | 11200 | MW
4 | Reserve(Generation end) |  |  |  | 2570 | MW |  | Dhaka | Chittagong | Khulna | Rajshahi | Comilla | Mymensingh | Sylhet | Barisal | Rangpur
5 | Total Energy Generation |  |  |  | 284.5229 | MKWHr |  | MW | MW | MW | MW | MW | MW | MW | MW | MW
6 | Actual Minimum Generation up to 8:00 hrs. |  |  |  | 9956 | MW at | 8:00 | 0 | 0 | 0 | 0 | 0 | 0 | 0 | 0 | 0
* Import Through HVDC C/B Interconnector : |  |  |  |  | i) Energy | 21.3905 | MKWHr. | ii) HVDC Flow at Peak Time |  | 769 | MW at | 21:00 | hrs.
* Import Through Comilla C/B Interconnector : |  |  |  |  | i) Energy | 1.6214 | MKWHr. | iii) Maximum HVDC Flow : |  | 926 | MW at | 6:00 | hrs.
*Cost for HVDC, Tripura & Solar energy is not usually included in the total fuel cost.
Water Level of Kaptai Lake at 06:00 hr (ft): |  |  |  |  | (a) Yesterday : | 81.76 |  | (b) Today: | 81.86 |  | (c) Rule Curve: |  | 79.95

## YesterdayGen
2024-06-15 | [21 empty] | BR
Plant Name | Ghorasal TPP (Unit-1&2) | Ghorasal Repowered CCPP:Unit-3 (GT | Ghorasal Repowered CCPP Unit-4 | Ghorasal TPP Unit-5 | Ghorasal 365 MW CCPP Unit-7 | Ghorashal 108 MW PP (Regent) | Ghorashal 78.5 MW PP(MAX) | Haripur 412 MW CCPP | Haripur 360 MW CCPP(HPL) | Plant Removed | Haripur GTPP | Meghnaghat 450 MW CCPP(MPL) | Meghnaghat CCPP(Summit) | Meghnaghat 100 MW(IEL) | Madanganj 102 PP(Summit) | Madanganj-55 MW PP(Summit) | Siddhirganj 335 MW CCPP | 210 MW Siddhirgonj TPP | Siddhirgonj 2*120 MW GTPP | Siddhirganj 100 PP(Dutch Bangla) | Gagnagar 102 MW PP (Digital Power) | Kodda 150 MW PP | Keraniganj 100 MW PP (Powerpac) | Bosila 108 MW PP(CLC) | Pagla (DPA ) | Katpotti 52 MW PP (Sinha) | Kamalaghat 54 MW PP(Banco Energy) | Manikganj 55 MW PP (Northern) | Nababganj 55 MW PP (Southern power ) | Narshingdi 22 MW PP (Doreen) | Summit Ashulia | Summit Madhabdi | Maona 33 MW PP(Summit) | Rupganj 33 MW PP(Summit) | Gazipur 52 MW PP | Tongi 80 MW GTPP | Karnaphuli Hydro PP Unit-1, 2 & 3 | Karnaphuli Hydro PP Unit-4 & 5 | Chattogram TPP-1 | Chattogram TPP-2 | Raozan 25 MW PP | Sikalbaha 225MW CCPP (Gas) | Sikalbaha 225MW CCPP(Oil) | Sikalbaha 150MW GTPP | Sikalbaha 150MW GTPP(Oil) | Plant Removed | Tangail Palli Power Gen 22 MW | Hathazari 100 MW peaking PP | Dohazari -Kalaish 100 MW Peaking | Juldah 100 MW Unit-1 (Acorn) | Chattogram 108 MW PP (ECPV) | Patenga 50MW PP (Baraka) | Barabkunda 22 MW PP (Regent) | Malancha, Ctg. EPZ (United) | Ashuganj TPP Unit- 3 | Ashuganj TPP Unit- 4 | Ashuganj TPP Unit- 5 | Ashuganj 450 MW CCPP(North) | Ashuganj 450 MW CCPP(South) | Ashuganj 225 MW CCPP | Ashuganj 195 MW PP (APSCL-United) | Chandpur 150 MW CCPP | Ashuganj 50 MW PP | Ashuganj 55 MW PP (Precision) | Ashuganj 53MW PP (United) | Ashuganj 51 MW PP (Midland) | B.Baria (Aggreko) 85MW | Titas 50 MW Peaking PP | Jangalia 52 MW PP (Lakdanavi) | Feni 22 MW PP (Doreen) | Feni 11 MW PP (Doreen) | Jangalia 33 MW PP (Summit) | Cumilla 25 MW PP (Summit) | Impoprt (Tripura) | RPCL 210MW CCPP | Jamalpur 95 MW PP(Powerpac) | Tangail 22 MW PP (Doreen) | Sarishabari 3 MW Solar Plant | Fenchugonj CCPP Phase-1 | Fenchugonj CCPP Phase-2 | Fenchugonj 51 MW PP (Barakatullah) | Fenchuganj 44 MW (Energyprima) | Kushiara 163 MW CCPP (KP) | Shajibazar 330 MW CCPP | Shahjibazar GTPP Unit- 8 & 9 | Shahjibazar 86 MW PP (Shahjibazar) | Shahjibazar 50MW PP (EPL) | Sylhet 225 MW CCPP | Sylhet 20 MW GTPP | Sylhet 50 MW PP (EPL) | Sylhet 10MW PP (Desh) | Bibiana-II 341 MW CCPP (Summit) | Shahjahanulla 25 MW PP | Hobiganj 11 MW PP Cofidence-E | Daudkandi 200 MW PP (B.Trac) | Kodda 300 MW PP Unit-2 (Summit) | Keranigonj 300 MW PP (APR) | Bramhangoan 100 MW PP (Aggreko) | Mymensingh 200 MW PP (United) | Aurahati 100MW PP (Aggreko) | Kodda 149 MW PP Unit-1 (Summit) | Teknaf 20MW PP (Solartech) | Juldah 100 MW PP Unit-3 (Acorn) | Chandpur 200 MW (Desh energy) | Ashuganj 150 MW PP (Midland) | Bibiyana-III 400 MW CCPP | Jamalpur 115 MW PP (United) | Gazipur 100 MW PP | Sikalbaha 105 MW PP (Baraka Sikalbaha) | Kaptai 7 MW Solar PP | Anwara 300 MW PP (United) | Jodiac Power | Karnaphuli Power Ltd. | Feni Lanka Power | Chowmuhani 113 MW | Juldah unit-2 (Acorn) | Bibiyana South 400 MW | Meghnaghat 104 MW PP (OPCL) | Sutiakhali 50 MW Solar PP | Manikgonj 162MW PP(MPGL) | Anlima Energy Ltd. | Shahjibazar 100 MW GTPP | Bhairob 54.5 MW | Spectra Solar Plant Ltd. | Chandpur 115(Doreen) | Kanchan Purbachal Power Generation Ltd. | Ashuganj 420 MW CCPP(East) | Mirsharai 150 MW (Oil) | Mirsharai 150 MW (Gas) | SS Power I | Cox's Bazar Wind | Matarbari 2*600 MW (CPGCL) | Meghnaghat Unique power | Summit Meghanghat-2 589 MW(Gas) | Sonagazi 75 MW Solar Plant | EasternBlank | Bheramara (HVDC ) | Bheramara GTPP Unit-3 | Bheramara 410 MW CCPP | Khulna 115 MW PP (KPCL-1 & 3) | Khulna 115 PP MW (KPCL-2) | Khulna 225 MW CCPP | Khulna 60MW | Khulna (Aggreeco) 55MW | Faridpur 50 MW Peaking PP | Gopalganj 100 MW Peaking PP | Noapara 40 MW PP (Khanjahan Ali) | Bhola 225 MW CCPP | Bhola 33 MW PP (Venture) | Barisal 110 MW PP (Summit ) | Barisal GT PP Unit-1& 2 | Baghabari 100 MW GTPP | Baghabari 71 MW GTPP | Baghabari 50 MW Peaking PP | Bera 70 MW Peaking PP | Chapainawabganj 100 MW Peaking PP | Amnura 50 MW PP(Sinha) | Katakhali 50 MW PP (Northern) | Katakhali 50 MW Peaking PP | Natore 52 MW PP (Rajlanka) | Santahar 50 MW Peaking PP | Bogra 22 MW PP (GBB) | Bogura 20 MW PP (Energyprima) | Ullapara 11 MW PP (Summit) | Barapukuria TPP Unit-1 | Barapukuria TPP Unit-2 | Barapukuria 275 MW TPP Unit-3 | Rangpur 20 MW GTPP | Saidpur 20 MW GTPP | Sirajgonj 225MW CCPP Unit-1 (Gas) | Sirajgonj 225MW CCPP Unit-1(Oil) | Sirajgonj 225 MW CCPP Unit-2 (Gas) | Sirajgonj 225 MW CCPP Unit-2 (Oil) | Bhola 95 MW PP (Aggreko) | Noapara 100 MW PP (Bangla Trac) | Sirajgonj 225MW CCPP Unit-3 (Gas) | Sirajgonj 225MW CCPP Unit-3 (Oil) | Sirajgonj 400 MW CCPP Unit-4 | Rupsha 105 MW PP (Orion rupsha) | Baghabari 200 MW PP (Paramount) | Bagura 113 MW PP (Confidence)-2 | Madhumati 100 MW PP | Rangpur 113 MW PP (Confidence) | Sirajgonj 400MW CCPP Unit-4 (Oil) | Sympa Solar Power 8MW | Confidence Power Bogura Unit-1 113 MW | Payra 1320 MW | Bhola Nutan Biddut BD LTD (GAS) | Bhola Nutan Biddut BD LTD (OIL) | United Payra Power Ltd. | Sirajgonj 6.55 MW Solar | Mongla Orion 100 MW Solar PP | Energypac Power Venture Thakurgaon Ltd. | Khulna 330 MW CCPP (OIL) | Khulna 330 MW CCPP (GAS) | Rampal 1320 MW (BIFPCL) | Intraco Solar 30 MW | Barisal 307 MW | Adani Power Jharkhanda Ltd | Teesta Solar Limited | Kulna 225 MW CCPP (GAS) | Barisal 1 MW Solar Plant | WesternBlank | Eastern Grid Total | Western Grid Total | Total (MW) | Gas (Public) | HVDC | Gas (Private) | HSD (Private) | HFO (Private) | Coal | Hydro | HSD (Public) | HFO (Public) | Tripura | Solar | Wind | Shortage | Water Level
1:00 | 0 | 0 | 0 | 180 | 0 | 0 | 0 | 405 | 0 |  | 0 | 420 | 140 | 73 | 65 | 40 | 318 | 0 | 0 | 60 | 90 | 100 | 0 | 0 | 0 | 0 | 54 | 0 | 35 | 0 | 16 | 15 | 17 | 12 | 0 | 0 | 75 | 38 | 0 | 0 | 0 | 222 | 0 | 0 | 0 |  | 6 | 49 | 85 | 36 | 25 | 6 | 0 | 42 | 0 | 0 | 0 | 280 | 270 | 216 | 0 | 50 | 0 | 0 | 0 | 51 | 0 | 38 | 51 | 0 | 0 | 32 | 12 | 82 | 30 | 0 | 0 | 0 | 37 | 58 | 53 | 42 | 163 | 0 | 59 | 0 | 0 | 205 | 0 | 0 | 0 | 300 | 16 | 2 | 0 | 277 | 0 | 0 | 98 | 0 | 86 | 0 | 24 | 100 | 117 | 401 | 59 | 17 | 34 | 0 | 52 | 54 | 110 | 97 | 44 | 25 | 53 | 53 | 0 | 162 | 53 | 0 | 17 | 0 | 17 | 20 | 275 | 17 | 0 | 1070 | 18 | 0 | 0 | 0 | 0 |  | 782 | 0 | 175 | 0 | 95 | 0 | 0 | 0 | 21 | 44 | 40 | 126 | 9 | 110 | 0 | 0 | 0 | 0 | 0 | 0 | 35 | 0 | 28 | 0 | 28 | 0 | 0 | 5 | 63 | 0 | 210 | 0 | 0 | 140 | 0 | 0 | 0 | 0 | 0 | 0 | 0 | 350 | 91 | 0 | 113 | 0 | 107 | 0 | 0 | 113 | 1244 | 220 | 0 | 35 | 0 | 0 | 95 | 0 | 0 | 362 | 0 | 307 | 1437 | 0 | 0 | 0 |  | 8021 | 6385 | 14406 | 3627 | 782 | 1790 | 0 | 2891 | 4693 | 113 | 0 | 410 | 82 | 0 | 18 | 185 | 81.71
2:00 | 0 | 0 | 0 | 180 | 0 | 0 | 0 | 407 | 0 |  | 0 | 420 | 142 | 73 | 65 | 40 | 319 | 0 | 0 | 55 | 90 | 48 | 0 | 0 | 0 | 0 | 0 | 0 | 35 | 0 | 16 | 15 | 17 | 14 | 0 | 0 | 75 | 40 | 0 | 0 | 0 | 222 | 0 | 0 | 0 |  | 6 | 49 | 68 | 36 | 25 | 6 | 0 | 42 | 0 | 0 | 0 | 280 | 270 | 217 | 0 | 50 | 0 | 0 | 0 | 51 | 0 | 38 | 51 | 0 | 0 | 32 | 12 | 78 | 30 | 0 | 0 | 0 | 37 | 58 | 53 | 42 | 163 | 0 | 59 | 0 | 0 | 207 | 0 | 0 | 0 | 290 | 16 | 2 | 0 | 277 | 0 | 0 | 98 | 0 | 78 | 0 | 24 | 68 | 40 | 401 | 59 | 17 | 34 | 0 | 52 | 0 | 110 | 97 | 38 | 25 | 54 | 53 | 0 | 162 | 53 | 0 | 17 | 0 | 17 | 35 | 280 | 17 | 0 | 1070 | 14 | 0 | 0 | 0 | 0 |  | 782 | 0 | 175 | 0 | 96 | 0 | 0 | 0 | 21 | 35 | 40 | 130 | 9 | 110 | 0 | 0 | 0 | 0 | 0 | 0 | 0 | 0 | 28 | 0 | 28 | 0 | 0 | 5 | 63 | 0 | 210 | 0 | 0 | 140 | 0 | 0 | 0 | 0 | 0 | 0 | 0 | 350 | 91 | 0 | 35 | 0 | 34 | 0 | 0 | 35 | 1244 | 220 | 0 | 0 | 0 | 0 | 95 | 0 | 0 | 362 | 0 | 307 | 1445 | 0 | 0 | 0 |  | 7731 | 6090 | 13821 | 3645 | 782 | 1782 | 0 | 2372 | 4701 | 115 | 0 | 332 | 78 | 0 | 14 | 219 | 81.72
3:00 | 0 | 0 | 0 | 180 | 0 | 0 | 0 | 407 | 0 |  | 0 | 420 | 140 | 73 | 65 | 30 | 320 | 0 | 0 | 58 | 90 | 48 | 0 | 0 | 0 | 0 | 0 | 0 | 35 | 0 | 16 | 15 | 17 | 14 | 0 | 0 | 75 | 40 | 0 | 0 | 0 | 222 | 0 | 0 | 0 |  | 6 | 49 | 51 | 36 | 25 | 6 | 0 | 42 | 0 | 0 | 0 | 280 | 270 | 217 | 0 | 50 | 0 | 0 | 0 | 51 | 0 | 38 | 48 | 0 | 0 | 32 | 12 | 76 | 30 | 0 | 0 | 0 | 37 | 58 | 53 | 42 | 163 | 0 | 59 | 0 | 0 | 207 | 0 | 0 | 0 | 285 | 16 | 2 | 0 | 277 | 0 | 0 | 97 | 0 | 78 | 0 | 24 | 68 | 0 | 401 | 59 | 17 | 34 | 0 | 51 | 0 | 110 | 97 | 38 | 25 | 54 | 53 | 0 | 0 | 37 | 0 | 17 | 0 | 17 | 35 | 280 | 0 | 0 | 1070 | 19 | 0 | 0 | 0 | 0 |  | 924 | 0 | 180 | 0 | 96 | 0 | 0 | 0 | 21 | 35 | 0 | 130 | 9 | 64 | 0 | 0 | 0 | 0 | 0 | 0 | 0 | 0 | 0 | 0 | 28 | 0 | 0 | 5 | 60 | 0 | 210 | 0 | 0 | 140 | 0 | 0 | 0 | 0 | 0 | 0 | 0 | 350 | 91 | 0 | 35 | 0 | 0 | 0 | 0 | 35 | 1244 | 220 | 0 | 0 | 0 | 0 | 74 | 0 | 0 | 361 | 0 | 307 | 1351 | 0 | 0 | 0 |  | 7464 | 5970 | 13434 | 3651 | 924 | 1775 | 0 | 2001 | 4603 | 115 | 0 | 270 | 76 | 0 | 19 | 254 | 81.73
4:00 | 0 | 0 | 0 | 180 | 0 | 0 | 0 | 407 | 0 |  | 0 | 420 | 150 | 73 | 65 | 30 | 320 | 0 | 0 | 47 | 8 | 32 | 0 | 0 | 0 | 0 | 0 | 0 | 35 | 0 | 16 | 15 | 17 | 14 | 0 | 0 | 75 | 40 | 0 | 0 | 0 | 221 | 0 | 0 | 0 |  | 6 | 49 | 34 | 0 | 25 | 6 | 0 | 42 | 0 | 0 | 0 | 280 | 275 | 216 | 0 | 50 | 0 | 0 | 0 | 51 | 0 | 38 | 34 | 0 | 0 | 32 | 12 | 74 | 31 | 0 | 0 | 0 | 37 | 58 | 53 | 42 | 163 | 0 | 59 | 0 | 0 | 208 | 0 | 0 | 0 | 290 | 16 | 5 | 0 | 277 | 0 | 0 | 97 | 0 | 80 | 0 | 24 | 68 | 0 | 403 | 58 | 17 | 34 | 0 | 52 | 0 | 110 | 97 | 37 | 25 | 54 | 53 | 0 | 0 | 21 | 0 | 0 | 0 | 17 | 35 | 280 | 0 | 0 | 1070 | 28 | 0 | 0 | 0 | 0 |  | 925 | 0 | 185 | 0 | 96 | 0 | 0 | 0 | 16 | 35 | 0 | 130 | 10 | 0 | 0 | 0 | 0 | 0 | 0 | 0 | 0 | 0 | 0 | 0 | 28 | 0 | 0 | 5 | 60 | 0 | 210 | 0 | 0 | 140 | 0 | 0 | 0 | 0 | 0 | 0 | 0 | 350 | 91 | 0 | 0 | 0 | 0 | 0 | 0 | 0 | 1244 | 220 | 0 | 0 | 0 | 0 | 35 | 0 | 0 | 371 | 0 | 307 | 1259 | 0 | 0 | 0 |  | 7288 | 5717 | 13005 | 3666 | 925 | 1791 | 0 | 1653 | 4521 | 115 | 0 | 232 | 74 | 0 | 28 | 234 | 81.74
5:00 | 0 | 0 | 0 | 180 | 0 | 0 | 0 | 401 | 0 |  | 0 | 420 | 138 | 72 | 65 | 30 | 270 | 0 | 0 | 9 | 8 | 32 | 0 | 0 | 0 | 0 | 0 | 0 | 35 | 0 | 16 | 15 | 17 | 20 | 0 | 0 | 75 | 40 | 0 | 0 | 0 | 221 | 0 | 0 | 0 |  | 6 | 49 | 17 | 0 | 25 | 6 | 0 | 42 | 0 | 0 | 0 | 280 | 270 | 217 | 0 | 50 | 0 | 0 | 0 | 51 | 0 | 38 | 25 | 0 | 0 | 32 | 12 | 68 | 35 | 0 | 0 | 0 | 37 | 58 | 53 | 39 | 120 | 0 | 59 | 0 | 0 | 207 | 0 | 0 | 0 | 290 | 16 | 5 | 0 | 277 | 0 | 0 | 97 | 0 | 80 | 0 | 24 | 68 | 0 | 350 | 58 | 17 | 34 | 0 | 52 | 0 | 110 | 97 | 38 | 25 | 54 | 53 | 0 | 0 | 17 | 0 | 0 | 0 | 17 | 35 | 280 | 0 | 0 | 1050 | 22 | 0 | 0 | 0 | 0 |  | 925 | 0 | 190 | 0 | 83 | 0 | 0 | 0 | 13 | 35 | 0 | 80 | 10 | 0 | 0 | 0 | 0 | 0 | 0 | 0 | 0 | 0 | 0 | 0 | 0 | 0 | 0 | 5 | 60 | 0 | 210 | 0 | 0 | 140 | 0 | 0 | 0 | 0 | 0 | 0 | 0 | 350 | 91 | 0 | 0 | 0 | 0 | 0 | 0 | 0 | 1140 | 180 | 0 | 0 | 0 | 0 | 35 | 0 | 0 | 363 | 0 | 289 | 1265 | 0 | 0 | 0 |  | 7026 | 5464 | 12490 | 3517 | 925 | 1693 | 0 | 1589 | 4377 | 115 | 0 | 184 | 68 | 0 | 22 | 172 | 81.75
6:00 | 0 | 0 | 0 | 180 | 0 | 0 | 0 | 352 | 0 |  | 0 | 420 | 135 | 61 | 42 | 30 | 270 | 0 | 0 | 9 | 8 | 32 | 0 | 0 | 0 | 0 | 0 | 0 | 0 | 0 | 16 | 15 | 17 | 20 | 0 | 0 | 75 | 40 | 0 | 0 | 0 | 221 | 0 | 0 | 0 |  | 6 | 49 | 17 | 0 | 25 | 0 | 0 | 42 | 0 | 0 | 0 | 285 | 270 | 217 | 0 | 50 | 0 | 0 | 0 | 51 | 0 | 0 | 25 | 0 | 0 | 32 | 12 | 56 | 35 | 0 | 0 | 0 | 37 | 58 | 53 | 39 | 120 | 0 | 61 | 0 | 0 | 208 | 0 | 0 | 0 | 275 | 16 | 5 | 0 | 45 | 0 | 0 | 97 | 0 | 79 | 1 | 24 | 68 | 0 | 352 | 58 | 17 | 34 | 0 | 52 | 0 | 40 | 97 | 38 | 25 | 54 | 53 | 1 | 0 | 17 | 0 | 0 | 1 | 17 | 35 | 280 | 0 | 0 | 1010 | 17 | 0 | 0 | 0 | 1 |  | 926 | 0 | 195 | 0 | 32 | 0 | 0 | 0 | 0 | 0 | 0 | 80 | 9 | 0 | 0 | 0 | 0 | 0 | 0 | 0 | 0 | 0 | 0 | 0 | 0 | 0 | 0 | 5 | 61 | 0 | 187 | 0 | 0 | 140 | 0 | 0 | 0 | 0 | 0 | 0 | 0 | 350 | 70 | 0 | 0 | 0 | 0 | 0 | 0 | 0 | 1090 | 180 | 0 | 0 | 0 | 2 | 0 | 0 | 0 | 364 | 0 | 270 | 1265 | 0 | 0 | 0 |  | 6500 | 5226 | 11726 | 3483 | 926 | 1674 | 0 | 1104 | 4247 | 115 | 0 | 98 | 56 | 6 | 17 | 147 | 81.76
7:00 | 0 | 0 | 0 | 180 | 0 | 0 | 0 | 351 | 0 |  | 0 | 350 | 142 | 0 | 6 | 15 | 270 | 0 | 0 | 0 | 8 | 32 | 0 | 0 | 0 | 0 | 0 | 0 | 0 | 0 | 16 | 15 | 17 | 20 | 2 | 0 | 75 | 38 | 0 | 0 | 0 | 222 | 0 | 0 | 0 |  | 6 | 49 | 0 | 0 | 0 | 0 | 0 | 42 | 0 | 0 | 0 | 285 | 270 | 217 | 0 | 51 | 0 | 0 | 0 | 10 | 0 | 0 | 25 | 0 | 0 | 0 | 12 | 64 | 43 | 0 | 0 | 0 | 37 | 58 | 11 | 10 | 120 | 0 | 40 | 0 | 0 | 208 | 0 | 0 | 0 | 280 | 16 | 5 | 0 | 0 | 0 | 0 | 97 | 0 | 68 | 0 | 24 | 68 | 0 | 352 | 59 | 17 | 0 | 1 | 16 | 0 | 0 | 80 | 38 | 25 | 54 | 17 | 2 | 0 | 17 | 0 | 0 | 3 | 17 | 35 | 280 | 0 | 0 | 1010 | 27 | 0 | 0 | 0 | 3 |  | 925 | 0 | 200 | 0 | 0 | 0 | 0 | 0 | 0 | 0 | 0 | 80 | 10 | 0 | 0 | 0 | 0 | 0 | 0 | 0 | 0 | 0 | 0 | 0 | 0 | 0 | 0 | 5 | 61 | 0 | 187 | 0 | 0 | 140 | 0 | 0 | 0 | 0 | 0 | 0 | 0 | 350 | 0 | 0 | 0 | 0 | 0 | 0 | 0 | 0 | 1080 | 180 | 0 | 0 | 0 | 14 | 0 | 0 | 0 | 359 | 0 | 254 | 1267 | 0 | 0 | 0 |  | 5928 | 5112 | 11040 | 3444 | 925 | 1505 | 0 | 640 | 4218 | 113 | 0 | 81 | 64 | 23 | 27 | 33 | 81.77
8:00 | 0 | 0 | 0 | 180 | 0 | 0 | 0 | 345 | 0 |  | 0 | 350 | 138 | 0 | 0 | 15 | 270 | 0 | 0 | 0 | 8 | 32 | 0 | 0 | 0 | 0 | 0 | 0 | 0 | 0 | 16 | 15 | 17 | 20 | 8 | 0 | 75 | 40 | 0 | 0 | 0 | 221 | 0 | 0 | 0 |  | 6 | 49 | 0 | 0 | 0 | 0 | 0 | 42 | 0 | 0 | 0 | 285 | 270 | 189 | 0 | 51 | 0 | 0 | 0 | 10 | 0 | 0 | 25 | 0 | 0 | 32 | 12 | 62 | 43 | 0 | 0 | 0 | 37 | 58 | 11 | 10 | 120 | 0 | 40 | 0 | 0 | 208 | 0 | 0 | 0 | 290 | 16 | 5 | 0 | 0 | 0 | 0 | 97 | 0 | 78 | 4 | 24 | 68 | 0 | 352 | 58 | 17 | 0 | 1 | 16 | 0 | 0 | 80 | 42 | 25 | 54 | 17 | 0 | 0 | 17 | 0 | 0 | 7 | 17 | 35 | 280 | 0 | 0 | 961 | 25 | 0 | 0 | 0 | 28 |  | 925 | 0 | 205 | 0 | 0 | 0 | 0 | 0 | 0 | 0 | 0 | 80 | 10 | 0 | 0 | 0 | 0 | 0 | 0 | 0 | 0 | 0 | 0 | 0 | 0 | 0 | 0 | 0 | 61 | 0 | 187 | 0 | 0 | 140 | 0 | 0 | 0 | 0 | 0 | 0 | 0 | 300 | 0 | 0 | 0 | 0 | 0 | 0 | 0 | 0 | 1000 | 180 | 0 | 0 | 0 | 39 | 0 | 0 | 0 | 358 | 0 | 220 | 1223 | 2 | 0 | 0 |  | 5924 | 4930 | 10854 | 3441 | 925 | 1461 | 0 | 653 | 4010 | 115 | 0 | 81 | 62 | 81 | 25 | 0 | 81.78
9:00 | 0 | 0 | 0 | 180 | 0 | 0 | 0 | 322 | 0 |  | 0 | 350 | 150 | 0 | 0 | 15 | 270 | 0 | 0 | 0 | 8 | 32 | 0 | 0 | 0 | 0 | 0 | 0 | 0 | 0 | 14 | 15 | 17 | 20 | 8 | 0 | 75 | 39 | 0 | 0 | 0 | 217 | 0 | 0 | 0 |  | 6 | 49 | 0 | 0 | 0 | 0 | 0 | 42 | 0 | 0 | 0 | 310 | 300 | 204 | 0 | 50 | 0 | 0 | 0 | 10 | 0 | 0 | 25 | 0 | 0 | 32 | 12 | 60 | 43 | 0 | 0 | 0 | 37 | 58 | 11 | 10 | 120 | 0 | 40 | 0 | 0 | 207 | 0 | 0 | 0 | 310 | 16 | 5 | 0 | 0 | 0 | 0 | 98 | 0 | 80 | 8 | 24 | 72 | 0 | 352 | 58 | 35 | 0 | 2 | 16 | 0 | 0 | 80 | 37 | 25 | 90 | 17 | 4 | 0 | 17 | 0 | 0 | 7 | 17 | 35 | 280 | 0 | 0 | 963 | 19 | 0 | 0 | 0 | 21 |  | 925 | 0 | 205 | 0 | 0 | 0 | 0 | 0 | 0 | 0 | 0 | 80 | 10 | 0 | 0 | 0 | 0 | 0 | 0 | 0 | 0 | 0 | 0 | 0 | 0 | 0 | 0 | 5 | 62 | 0 | 187 | 0 | 0 | 140 | 0 | 0 | 0 | 0 | 0 | 0 | 0 | 300 | 0 | 0 | 0 | 0 | 0 | 0 | 1 | 0 | 1000 | 180 | 0 | 0 | 0 | 51 | 0 | 0 | 0 | 358 | 1 | 220 | 1167 | 3 | 0 | 0 |  | 6046 | 4895 | 10941 | 3521 | 925 | 1493 | 0 | 673 | 3957 | 114 | 0 | 81 | 60 | 98 | 19 | 0 | 81.78
10:00 | 0 | 0 | 0 | 180 | 0 | 0 | 0 | 348 | 0 |  | 0 | 350 | 150 | 0 | 0 | 0 | 270 | 0 | 0 | 0 | 8 | 32 | 0 | 0 | 0 | 0 | 0 | 0 | 17 | 0 | 12 | 15 | 17 | 20 | 0 | 0 | 75 | 39 | 0 | 0 | 0 | 217 | 0 | 0 | 0 |  | 6 | 0 | 0 | 0 | 0 | 0 | 0 | 34 | 0 | 0 | 0 | 295 | 280 | 199 | 0 | 50 | 0 | 0 | 0 | 10 | 0 | 0 | 16 | 0 | 0 | 32 | 12 | 60 | 44 | 0 | 0 | 1 | 37 | 58 | 11 | 10 | 120 | 0 | 40 | 0 | 0 | 207 | 0 | 0 | 0 | 320 | 16 | 5 | 0 | 0 | 0 | 0 | 93 | 0 | 79 | 5 | 24 | 68 | 0 | 352 | 58 | 17 | 0 | 4 | 16 | 0 | 0 | 70 | 37 | 25 | 115 | 17 | 3 | 0 | 17 | 0 | 0 | 7 | 24 | 35 | 280 | 0 | 0 | 960 | 23 | 0 | 0 | 0 | 31 |  | 925 | 0 | 210 | 0 | 0 | 0 | 0 | 0 | 0 | 0 | 0 | 80 | 8 | 0 | 0 | 0 | 0 | 0 | 0 | 0 | 0 | 0 | 0 | 0 | 0 | 0 | 0 | 5 | 63 | 0 | 220 | 0 | 0 | 140 | 0 | 0 | 0 | 0 | 0 | 0 | 0 | 350 | 0 | 0 | 0 | 0 | 0 | 0 | 1 | 0 | 1000 | 180 | 0 | 0 | 1 | 69 | 0 | 0 | 0 | 359 | 2 | 220 | 1169 | 27 | 0 | 0 |  | 5973 | 5029 | 11002 | 3536 | 925 | 1543 | 0 | 627 | 3991 | 114 | 0 | 32 | 60 | 151 | 23 | 0 | 81.78
11:00 | 0 | 0 | 0 | 180 | 0 | 0 | 0 | 369 | 0 |  | 0 | 350 | 148 | 0 | 0 | 0 | 270 | 0 | 0 | 0 | 8 | 32 | 0 | 0 | 0 | 0 | 0 | 0 | 17 | 0 | 12 | 15 | 17 | 20 | 0 | 0 | 75 | 39 | 0 | 0 | 0 | 215 | 0 | 0 | 0 |  | 6 | 0 | 0 | 0 | 0 | 0 | 0 | 34 | 0 | 0 | 0 | 325 | 315 | 213 | 0 | 50 | 0 | 0 | 0 | 17 | 0 | 0 | 16 | 0 | 0 | 32 | 12 | 64 | 44 | 0 | 0 | 1 | 37 | 58 | 11 | 10 | 120 | 0 | 40 | 0 | 0 | 207 | 0 | 0 | 0 | 310 | 16 | 5 | 0 | 0 | 0 | 0 | 93 | 0 | 80 | 8 | 24 | 85 | 0 | 352 | 58 | 17 | 0 | 4 | 16 | 0 | 0 | 70 | 37 | 25 | 130 | 17 | 7 | 0 | 17 | 0 | 0 | 10 | 33 | 35 | 280 | 0 | 0 | 991 | 43 | 0 | 0 | 0 | 57 |  | 925 | 0 | 210 | 0 | 0 | 0 | 0 | 0 | 0 | 0 | 0 | 120 | 8 | 0 | 0 | 0 | 0 | 0 | 0 | 0 | 0 | 0 | 0 | 0 | 0 | 0 | 0 | 5 | 64 | 0 | 230 | 0 | 0 | 170 | 0 | 0 | 0 | 0 | 0 | 0 | 0 | 350 | 0 | 0 | 0 | 0 | 0 | 0 | 1 | 0 | 1000 | 180 | 0 | 0 | 0 | 79 | 0 | 0 | 0 | 359 | 4 | 220 | 1168 | 53 | 0 | 0 |  | 6199 | 5146 | 11345 | 3719 | 925 | 1538 | 0 | 654 | 4032 | 114 | 0 | 32 | 64 | 224 | 43 | 0 | 81.78
12:00 | 0 | 0 | 0 | 180 | 0 | 0 | 0 | 402 | 0 |  | 0 | 420 | 147 | 0 | 0 | 2 | 312 | 0 | 0 | 0 | 8 | 32 | 0 | 0 | 0 | 0 | 0 | 0 | 17 | 0 | 12 | 15 | 17 | 20 | 0 | 0 | 75 | 40 | 0 | 0 | 0 | 215 | 0 | 0 | 0 |  | 6 | 0 | 0 | 0 | 0 | 0 | 0 | 34 | 0 | 0 | 0 | 330 | 320 | 212 | 0 | 70 | 20 | 0 | 0 | 33 | 0 | 0 | 16 | 0 | 0 | 32 | 12 | 68 | 35 | 0 | 0 | 1 | 37 | 58 | 50 | 10 | 163 | 0 | 40 | 0 | 0 | 207 | 0 | 0 | 0 | 310 | 16 | 5 | 0 | 0 | 0 | 0 | 94 | 0 | 79 | 11 | 24 | 104 | 0 | 400 | 58 | 17 | 0 | 5 | 55 | 0 | 0 | 70 | 37 | 25 | 140 | 25 | 16 | 0 | 17 | 0 | 0 | 10 | 32 | 35 | 280 | 0 | 0 | 992 | 47 | 0 | 0 | 0 | 53 |  | 911 | 0 | 205 | 0 | 0 | 0 | 0 | 0 | 0 | 0 | 0 | 126 | 8 | 0 | 0 | 0 | 0 | 0 | 0 | 0 | 0 | 0 | 0 | 0 | 0 | 0 | 0 | 5 | 64 | 0 | 230 | 0 | 0 | 170 | 0 | 0 | 0 | 0 | 0 | 0 | 0 | 350 | 0 | 0 | 0 | 0 | 0 | 0 | 1 | 0 | 1000 | 220 | 0 | 0 | 3 | 53 | 0 | 0 | 0 | 358 | 7 | 220 | 1168 | 33 | 0 | 0 |  | 6625 | 5132 | 11757 | 3893 | 911 | 1745 | 0 | 721 | 4032 | 115 | 0 | 32 | 68 | 193 | 47 | 0 | 81.79
13:00 | 0 | 0 | 40 | 170 | 0 | 0 | 0 | 404 | 0 |  | 0 | 420 | 150 | 0 | 0 | 22 | 317 | 0 | 0 | 0 | 8 | 32 | 0 | 0 | 0 | 0 | 0 | 0 | 17 | 0 | 12 | 15 | 17 | 20 | 0 | 0 | 75 | 40 | 0 | 0 | 0 | 215 | 0 | 0 | 0 |  | 6 | 0 | 0 | 0 | 0 | 0 | 0 | 34 | 0 | 0 | 0 | 310 | 240 | 203 | 8 | 70 | 20 | 0 | 0 | 51 | 0 | 0 | 16 | 0 | 0 | 32 | 12 | 64 | 31 | 0 | 0 | 1 | 37 | 58 | 53 | 36 | 163 | 0 | 61 | 0 | 0 | 207 | 0 | 0 | 0 | 300 | 16 | 5 | 0 | 0 | 0 | 0 | 94 | 0 | 80 | 5 | 24 | 103 | 0 | 403 | 58 | 17 | 0 | 4 | 104 | 0 | 0 | 55 | 40 | 25 | 186 | 34 | 15 | 0 | 17 | 0 | 0 | 13 | 33 | 35 | 308 | 0 | 0 | 991 | 41 | 0 | 0 | 0 | 32 |  | 911 | 0 | 200 | 0 | 0 | 0 | 0 | 0 | 0 | 0 | 0 | 124 | 8 | 0 | 0 | 0 | 0 | 0 | 0 | 0 | 0 | 0 | 0 | 0 | 0 | 0 | 0 | 5 | 64 | 0 | 230 | 0 | 0 | 170 | 0 | 0 | 0 | 0 | 0 | 0 | 0 | 380 | 0 | 0 | 0 | 0 | 0 | 0 | 1 | 0 | 1080 | 220 | 0 | 0 | 1 | 56 | 0 | 0 | 0 | 357 | 4 | 250 | 1171 | 108 | 0 | 0 |  | 6725 | 5340 | 12065 | 3908 | 911 | 1823 | 0 | 788 | 4143 | 115 | 0 | 32 | 64 | 240 | 41 | 0 | 81.79
14:00 | 0 | 0 | 120 | 110 | 0 | 0 | 0 | 398 | 0 |  | 0 | 450 | 140 | 1 | 2 | 30 | 270 | 0 | 0 | 2 | 40 | 32 | 0 | 0 | 0 | 0 | 0 | 35 | 35 | 0 | 12 | 15 | 8 | 20 | 0 | 0 | 75 | 40 | 0 | 0 | 0 | 216 | 0 | 0 | 0 |  | 6 | 0 | 0 | 0 | 0 | 0 | 0 | 36 | 0 | 0 | 0 | 280 | 275 | 212 | 8 | 70 | 20 | 0 | 0 | 51 | 0 | 0 | 16 | 0 | 0 | 32 | 12 | 68 | 31 | 0 | 0 | 1 | 37 | 58 | 53 | 36 | 120 | 0 | 40 | 0 | 0 | 207 | 0 | 0 | 0 | 300 | 16 | 5 | 0 | 2 | 0 | 0 | 93 | 0 | 77 | 12 | 24 | 103 | 0 | 401 | 58 | 35 | 0 | 4 | 115 | 0 | 0 | 96 | 37 | 25 | 340 | 51 | 7 | 35 | 17 | 0 | 0 | 15 | 32 | 35 | 280 | 35 | 0 | 1040 | 32 | 0 | 0 | 0 | 22 |  | 912 | 0 | 195 | 0 | 6 | 0 | 0 | 0 | 0 | 0 | 8 | 80 | 10 | 0 | 0 | 0 | 0 | 0 | 0 | 0 | 0 | 0 | 0 | 0 | 0 | 0 | 0 | 5 | 64 | 0 | 184 | 0 | 0 | 160 | 0 | 0 | 0 | 0 | 0 | 0 | 0 | 320 | 9 | 0 | 0 | 0 | 0 | 0 | 2 | 0 | 1180 | 180 | 0 | 0 | 1 | 55 | 35 | 0 | 0 | 359 | 6 | 298 | 1219 | 15 | 0 | 0 |  | 7064 | 5303 | 12367 | 3925 | 912 | 1704 | 0 | 1060 | 4344 | 115 | 0 | 67 | 68 | 140 | 32 | 0 | 81.78
15:00 | 0 | 0 | 140 | 110 | 0 | 0 | 0 | 343 | 0 |  | 0 | 450 | 138 | 8 | 17 | 30 | 271 | 0 | 0 | 9 | 40 | 32 | 0 | 0 | 0 | 0 | 0 | 35 | 35 | 0 | 12 | 15 | 8 | 20 | 0 | 0 | 75 | 40 | 0 | 0 | 8 | 216 | 0 | 0 | 0 |  | 6 | 0 | 0 | 0 | 17 | 0 | 0 | 36 | 0 | 0 | 0 | 285 | 270 | 218 | 0 | 75 | 0 | 0 | 0 | 51 | 0 | 0 | 16 | 0 | 0 | 32 | 12 | 68 | 32 | 0 | 0 | 1 | 37 | 58 | 53 | 36 | 120 | 0 | 40 | 0 | 0 | 209 | 0 | 0 | 0 | 295 | 16 | 5 | 0 | 60 | 0 | 0 | 93 | 0 | 80 | 6 | 24 | 103 | 0 | 402 | 59 | 35 | 0 | 2 | 120 | 0 | 0 | 96 | 36 | 25 | 340 | 50 | 25 | 35 | 17 | 0 | 0 | 8 | 33 | 35 | 260 | 35 | 0 | 1040 | 35 | 0 | 0 | 0 | 10 |  | 911 | 0 | 200 | 0 | 15 | 0 | 0 | 0 | 0 | 0 | 8 | 80 | 10 | 0 | 0 | 0 | 0 | 0 | 0 | 0 | 0 | 0 | 0 | 0 | 0 | 0 | 0 | 5 | 63 | 0 | 192 | 0 | 0 | 150 | 0 | 0 | 0 | 0 | 0 | 0 | 0 | 320 | 35 | 0 | 0 | 0 | 0 | 0 | 1 | 0 | 1120 | 180 | 0 | 0 | 2 | 56 | 35 | 0 | 0 | 359 | 4 | 250 | 1130 | 39 | 0 | 0 |  | 7104 | 5165 | 12269 | 3861 | 911 | 1689 | 0 | 1215 | 4154 | 115 | 0 | 67 | 68 | 154 | 35 | 0 | 81.79
16:00 | 0 | 0 | 140 | 110 | 0 | 0 | 0 | 342 | 0 |  | 0 | 450 | 140 | 8 | 17 | 15 | 270 | 0 | 0 | 9 | 8 | 16 | 0 | 0 | 0 | 0 | 0 | 17 | 17 | 0 | 12 | 15 | 8 | 20 | 0 | 0 | 75 | 40 | 0 | 0 | 8 | 217 | 0 | 0 | 0 |  | 6 | 0 | 0 | 0 | 31 | 0 | 0 | 37 | 0 | 0 | 0 | 285 | 270 | 218 | 0 | 75 | 0 | 0 | 0 | 51 | 0 | 0 | 16 | 0 | 0 | 32 | 12 | 66 | 37 | 0 | 0 | 0 | 37 | 58 | 53 | 36 | 120 | 0 | 40 | 0 | 0 | 208 | 0 | 0 | 0 | 290 | 16 | 5 | 0 | 15 | 0 | 0 | 80 | 0 | 80 | 4 | 24 | 103 | 0 | 401 | 59 | 17 | 0 | 0 | 120 | 0 | 0 | 52 | 37 | 25 | 340 | 17 | 3 | 0 | 17 | 0 | 0 | 8 | 36 | 35 | 260 | 0 | 0 | 1015 | 11 | 0 | 0 | 0 | 1 |  | 910 | 0 | 200 | 0 | 15 | 0 | 0 | 0 | 0 | 0 | 8 | 80 | 10 | 0 | 0 | 0 | 0 | 0 | 0 | 0 | 0 | 0 | 0 | 0 | 0 | 0 | 0 | 5 | 63 | 0 | 192 | 0 | 0 | 150 | 0 | 0 | 0 | 0 | 0 | 0 | 0 | 320 | 35 | 0 | 0 | 0 | 0 | 0 | 1 | 0 | 1100 | 180 | 0 | 0 | 1 | 24 | 35 | 0 | 0 | 357 | 2 | 200 | 1128 | 36 | 0 | 0 |  | 6713 | 5052 | 11765 | 3863 | 910 | 1687 | 0 | 962 | 4055 | 115 | 0 | 16 | 66 | 80 | 11 | 0 | 81.8
17:00 | 0 | 0 | 140 | 110 | 0 | 0 | 0 | 342 | 0 |  | 0 | 380 | 135 | 12 | 17 | 15 | 270 | 0 | 0 | 9 | 8 | 16 | 0 | 0 | 0 | 0 | 0 | 17 | 17 | 0 | 12 | 15 | 8 | 21 | 0 | 0 | 75 | 40 | 0 | 0 | 8 | 216 | 0 | 0 | 0 |  | 7 | 0 | 0 | 0 | 36 | 0 | 0 | 40 | 0 | 0 | 0 | 280 | 270 | 218 | 0 | 80 | 0 | 0 | 0 | 51 | 0 | 0 | 8 | 0 | 0 | 32 | 12 | 58 | 46 | 0 | 0 | 0 | 37 | 58 | 11 | 10 | 120 | 0 | 40 | 0 | 0 | 208 | 0 | 0 | 0 | 275 | 16 | 5 | 0 | 15 | 0 | 0 | 55 | 0 | 80 | 2 | 24 | 103 | 0 | 400 | 45 | 17 | 0 | 0 | 98 | 0 | 0 | 34 | 37 | 25 | 340 | 17 | 3 | 0 | 17 | 0 | 0 | 4 | 32 | 35 | 260 | 0 | 0 | 991 | 36 | 0 | 0 | 0 | 1 |  | 911 | 0 | 210 | 0 | 15 | 0 | 0 | 0 | 0 | 0 | 8 | 80 | 10 | 0 | 0 | 0 | 0 | 0 | 0 | 0 | 0 | 0 | 0 | 0 | 15 | 0 | 0 | 5 | 63 | 0 | 230 | 0 | 0 | 140 | 0 | 0 | 0 | 0 | 0 | 0 | 0 | 300 | 17 | 0 | 0 | 0 | 0 | 0 | 1 | 0 | 1020 | 180 | 0 | 0 | 0 | 25 | 35 | 0 | 0 | 361 | 2 | 200 | 1097 | 38 | 0 | 0 |  | 6472 | 4963 | 11435 | 3871 | 911 | 1512 | 0 | 863 | 3962 | 115 | 0 | 31 | 58 | 76 | 36 | 0 | 81.8
18:00 | 0 | 0 | 140 | 110 | 0 | 0 | 0 | 342 | 0 |  | 0 | 340 | 148 | 9 | 17 | 15 | 270 | 0 | 0 | 9 | 8 | 16 | 0 | 0 | 0 | 0 | 0 | 17 | 17 | 0 | 10 | 15 | 8 | 22 | 0 | 0 | 75 | 40 | 0 | 0 | 8 | 217 | 0 | 0 | 0 |  | 12 | 3 | 0 | 0 | 37 | 0 | 0 | 40 | 0 | 0 | 0 | 320 | 250 | 215 | 0 | 80 | 0 | 0 | 0 | 51 | 0 | 0 | 8 | 0 | 0 | 32 | 12 | 62 | 52 | 0 | 0 | 0 | 37 | 58 | 11 | 10 | 120 | 0 | 40 | 0 | 0 | 208 | 0 | 0 | 0 | 290 | 16 | 5 | 0 | 15 | 0 | 0 | 55 | 0 | 79 | 0 | 24 | 103 | 0 | 349 | 45 | 17 | 0 | 0 | 91 | 0 | 0 | 34 | 61 | 25 | 340 | 17 | 0 | 0 | 17 | 0 | 0 | 0 | 33 | 35 | 240 | 0 | 0 | 886 | 14 | 0 | 0 | 0 | 1 |  | 911 | 0 | 220 | 0 | 15 | 0 | 0 | 0 | 13 | 11 | 8 | 80 | 10 | 0 | 0 | 0 | 0 | 0 | 0 | 0 | 0 | 0 | 0 | 0 | 16 | 0 | 0 | 5 | 64 | 0 | 230 | 0 | 0 | 140 | 0 | 0 | 0 | 0 | 0 | 0 | 0 | 300 | 17 | 0 | 0 | 0 | 0 | 0 | 0 | 0 | 920 | 180 | 0 | 0 | 0 | 4 | 35 | 0 | 0 | 362 | 1 | 200 | 1059 | 5 | 0 | 0 |  | 6303 | 4806 | 11109 | 3833 | 911 | 1500 | 0 | 883 | 3721 | 115 | 0 | 59 | 62 | 11 | 14 | 0 | 81.8
18:30 | 0 | 0 | 0 | 0 | 0 | 0 | 0 | 0 | 0 |  | 0 | 0 | 0 | 0 | 0 | 0 | 0 | 0 | 0 | 0 | 0 | 0 | 0 | 0 | 0 | 0 | 0 | 0 | 0 | 0 | 0 | 0 | 0 | 0 | 0 | 0 | 0 | 0 | 0 | 0 | 0 | 0 | 0 | 0 | 0 |  | 0 | 0 | 0 | 0 | 0 | 0 | 0 | 0 | 0 | 0 | 0 | 0 | 0 | 0 | 0 | 0 | 0 | 0 | 0 | 0 | 0 | 0 | 0 | 0 | 0 | 0 | 0 | 0 | 0 | 0 | 0 | 0 | 0 | 0 | 0 | 0 | 0 | 0 | 0 | 0 | 0 | 0 | 0 | 0 | 0 | 0 | 0 | 0 | 0 | 0 | 0 | 0 | 0 | 0 | 0 | 0 | 0 | 0 | 0 | 0 | 0 | 0 | 0 | 0 | 0 | 0 | 0 | 0 | 0 | 0 | 0 | 0 | 0 | 0 | 0 | 0 | 0 | 0 | 0 | 0 | 0 | 0 | 0 | 0 | 0 | 0 | 0 | 0 | 0 |  | 0 | 0 | 0 | 0 | 0 | 0 | 0 | 0 | 0 | 0 | 0 | 0 | 0 | 0 | 0 | 0 | 0 | 0 | 0 | 0 | 0 | 0 | 0 | 0 | 0 | 0 | 0 | 0 | 0 | 0 | 0 | 0 | 0 | 0 | 0 | 0 | 0 | 0 | 0 | 0 | 0 | 0 | 0 | 0 | 0 | 0 | 0 | 0 | 0 | 0 | 0 | 0 | 0 | 0 | 0 | 0 | 0 | 0 | 0 | 0 | 0 | 0 | 0 | 0 | 0 | 0 |  | 0 | 0 | 0 | 0 | 0 | 0 | 0 | 0 | 0 | 0 | 0 | 0 | 0 | 0 | 0 | 0 | 0
19:00 | 0 | 0 | 140 | 110 | 0 | 0 | 0 | 402 | 0 |  | 0 | 420 | 150 | 8 | 17 | 22 | 256 | 0 | 0 | 9 | 8 | 16 | 0 | 0 | 0 | 0 | 0 | 17 | 20 | 0 | 9 | 7 | 8 | 22 | 2 | 0 | 75 | 38 | 0 | 0 | 17 | 221 | 0 | 0 | 0 |  | 12 | 50 | 42 | 0 | 37 | 0 | 0 | 40 | 0 | 0 | 0 | 285 | 270 | 190 | 8 | 80 | 10 | 2 | 0 | 51 | 0 | 27 | 18 | 0 | 0 | 32 | 12 | 70 | 40 | 0 | 0 | 0 | 37 | 58 | 42 | 35 | 120 | 0 | 61 | 0 | 0 | 208 | 0 | 0 | 0 | 295 | 16 | 5 | 0 | 42 | 0 | 0 | 121 | 0 | 79 | 0 | 24 | 128 | 8 | 343 | 79 | 52 | 0 | 0 | 52 | 0 | 16 | 52 | 74 | 25 | 340 | 67 | 0 | 35 | 17 | 0 | 11 | 0 | 57 | 35 | 280 | 35 | 0 | 825 | 14 | 0 | 0 | 0 | 0 |  | 910 | 0 | 225 | 0 | 32 | 0 | 0 | 0 | 37 | 34 | 8 | 130 | 10 | 0 | 0 | 0 | 0 | 4 | 0 | 90 | 0 | 0 | 35 | 0 | 28 | 0 | 0 | 5 | 65 | 0 | 230 | 0 | 0 | 140 | 0 | 0 | 0 | 0 | 0 | 0 | 0 | 270 | 17 | 0 | 0 | 0 | 33 | 0 | 0 | 0 | 1030 | 220 | 0 | 0 | 0 | 0 | 59 | 0 | 0 | 360 | 0 | 247 | 1214 | 0 | 0 | 0 |  | 6958 | 5433 | 12391 | 3942 | 910 | 1663 | 0 | 1310 | 3971 | 113 | 0 | 398 | 70 | 0 | 14 | 0 | 81.82
19:30 | 0 | 0 | 140 | 110 | 0 | 0 | 0 | 405 | 0 |  | 0 | 420 | 125 | 8 | 38 | 55 | 321 | 0 | 0 | 9 | 8 | 48 | 0 | 0 | 0 | 0 | 17 | 55 | 35 | 0 | 9 | 7 | 8 | 22 | 8 | 0 | 75 | 38 | 0 | 0 | 17 | 221 | 0 | 0 | 0 |  | 12 | 64 | 51 | 0 | 38 | 0 | 0 | 40 | 0 | 0 | 0 | 285 | 270 | 187 | 8 | 80 | 10 | 5 | 0 | 51 | 0 | 35 | 50 | 0 | 0 | 32 | 12 | 68 | 57 | 0 | 0 | 0 | 37 | 58 | 50 | 39 | 120 | 0 | 40 | 0 | 0 | 207 | 0 | 0 | 0 | 260 | 16 | 5 | 0 | 130 | 0 | 0 | 121 | 0 | 79 | 0 | 24 | 155 | 20 | 354 | 79 | 52 | 0 | 0 | 52 | 0 | 34 | 70 | 74 | 25 | 340 | 71 | 0 | 35 | 17 | 0 | 35 | 0 | 105 | 35 | 280 | 35 | 0 | 980 | 27 | 0 | 0 | 0 | 0 |  | 900 | 0 | 230 | 0 | 32 | 0 | 0 | 0 | 47 | 38 | 24 | 130 | 10 | 0 | 0 | 0 | 0 | 0 | 0 | 90 | 0 | 0 | 37 | 0 | 30 | 0 | 0 | 5 | 64 | 0 | 230 | 0 | 0 | 140 | 0 | 0 | 0 | 0 | 0 | 0 | 0 | 250 | 18 | 0 | 0 | 0 | 33 | 0 | 0 | 0 | 1160 | 220 | 0 | 0 | 0 | 0 | 70 | 0 | 0 | 359 | 0 | 304 | 1333 | 0 | 0 | 0 |  | 7615 | 5754 | 13369 | 4018 | 900 | 1598 | 0 | 1740 | 4430 | 113 | 0 | 475 | 68 | 0 | 27 | 0 | 0
20:00 | 0 | 0 | 140 | 110 | 0 | 0 | 0 | 405 | 0 |  | 0 | 420 | 140 | 8 | 51 | 55 | 321 | 0 | 0 | 9 | 8 | 48 | 0 | 0 | 0 | 0 | 17 | 55 | 35 | 0 | 9 | 15 | 8 | 22 | 8 | 0 | 75 | 37 | 0 | 0 | 17 | 220 | 0 | 0 | 0 |  | 12 | 64 | 51 | 0 | 38 | 0 | 0 | 40 | 0 | 0 | 0 | 285 | 270 | 187 | 8 | 80 | 10 | 5 | 0 | 51 | 0 | 35 | 25 | 0 | 0 | 32 | 12 | 68 | 77 | 0 | 0 | 0 | 37 | 58 | 53 | 39 | 120 | 0 | 40 | 0 | 0 | 207 | 0 | 0 | 0 | 280 | 16 | 5 | 0 | 142 | 0 | 0 | 121 | 0 | 81 | 0 | 24 | 155 | 20 | 354 | 79 | 52 | 0 | 0 | 52 | 0 | 34 | 70 | 75 | 25 | 340 | 71 | 0 | 35 | 17 | 0 | 35 | 0 | 98 | 35 | 280 | 35 | 0 | 979 | 31 | 0 | 0 | 0 | 0 |  | 768 | 0 | 230 | 0 | 32 | 0 | 0 | 0 | 42 | 41 | 24 | 130 | 10 | 0 | 0 | 0 | 0 | 0 | 0 | 90 | 0 | 0 | 42 | 0 | 35 | 0 | 0 | 5 | 64 | 0 | 230 | 0 | 0 | 140 | 0 | 0 | 0 | 0 | 0 | 0 | 0 | 250 | 26 | 0 | 0 | 0 | 47 | 0 | 0 | 0 | 1170 | 220 | 0 | 0 | 0 | 0 | 83 | 0 | 0 | 359 | 0 | 307 | 1312 | 0 | 0 | 0 |  | 7678 | 5657 | 13335 | 4045 | 768 | 1636 | 0 | 1771 | 4421 | 112 | 0 | 483 | 68 | 0 | 31 | 0 | 81.81
21:00 | 0 | 0 | 140 | 110 | 0 | 0 | 0 | 404 | 0 |  | 0 | 450 | 141 | 9 | 51 | 55 | 320 | 0 | 0 | 9 | 8 | 48 | 0 | 0 | 0 | 0 | 17 | 55 | 35 | 0 | 9 | 15 | 8 | 16 | 8 | 0 | 75 | 37 | 0 | 0 | 17 | 221 | 0 | 0 | 0 |  | 12 | 64 | 51 | 0 | 39 | 0 | 0 | 40 | 0 | 0 | 0 | 285 | 270 | 187 | 8 | 80 | 10 | 3 | 0 | 51 | 0 | 35 | 25 | 0 | 0 | 32 | 12 | 72 | 75 | 0 | 0 | 0 | 37 | 58 | 53 | 39 | 163 | 0 | 62 | 0 | 0 | 207 | 0 | 0 | 0 | 290 | 16 | 5 | 0 | 145 | 0 | 0 | 121 | 0 | 96 | 0 | 24 | 120 | 20 | 354 | 79 | 52 | 0 | 0 | 52 | 0 | 34 | 88 | 76 | 25 | 340 | 71 | 0 | 35 | 17 | 0 | 34 | 0 | 115 | 30 | 260 | 17 | 0 | 1003 | 39 | 0 | 0 | 0 | 0 |  | 769 | 0 | 240 | 0 | 32 | 0 | 0 | 0 | 42 | 39 | 24 | 130 | 10 | 0 | 0 | 0 | 0 | 0 | 0 | 90 | 0 | 0 | 42 | 0 | 32 | 0 | 0 | 5 | 64 | 0 | 230 | 0 | 0 | 151 | 0 | 0 | 0 | 0 | 0 | 0 | 0 | 414 | 35 | 0 | 0 | 0 | 49 | 0 | 0 | 0 | 1200 | 220 | 0 | 0 | 0 | 0 | 90 | 0 | 0 | 360 | 0 | 307 | 1362 | 0 | 0 | 0 |  | 7786 | 5937 | 13723 | 4059 | 769 | 1882 | 0 | 1804 | 4526 | 112 | 0 | 460 | 72 | 0 | 39 | 0 | 81.82
22:00 | 0 | 0 | 150 | 110 | 0 | 0 | 0 | 405 | 0 |  | 0 | 450 | 141 | 8 | 51 | 55 | 320 | 0 | 0 | 9 | 8 | 48 | 0 | 0 | 0 | 0 | 17 | 55 | 35 | 0 | 9 | 10 | 8 | 16 | 8 | 0 | 75 | 37 | 0 | 0 | 17 | 221 | 0 | 0 | 0 |  | 12 | 64 | 51 | 0 | 39 | 0 | 0 | 42 | 0 | 0 | 0 | 285 | 270 | 187 | 8 | 80 | 10 | 0 | 0 | 51 | 0 | 29 | 25 | 0 | 0 | 32 | 12 | 74 | 75 | 0 | 0 | 0 | 37 | 58 | 53 | 39 | 163 | 0 | 61 | 0 | 0 | 207 | 0 | 0 | 0 | 275 | 16 | 5 | 0 | 145 | 0 | 0 | 121 | 0 | 81 | 0 | 24 | 120 | 20 | 354 | 79 | 52 | 0 | 0 | 52 | 0 | 34 | 88 | 75 | 25 | 340 | 70 | 0 | 35 | 35 | 0 | 35 | 0 | 58 | 30 | 260 | 17 | 0 | 1033 | 39 | 0 | 0 | 0 | 0 |  | 768 | 0 | 235 | 0 | 32 | 0 | 0 | 0 | 43 | 41 | 24 | 130 | 10 | 0 | 0 | 0 | 0 | 0 | 0 | 90 | 0 | 0 | 39 | 0 | 33 | 0 | 0 | 8 | 65 | 0 | 230 | 0 | 0 | 170 | 0 | 0 | 0 | 0 | 0 | 0 | 0 | 414 | 35 | 0 | 0 | 0 | 49 | 0 | 0 | 0 | 1220 | 220 | 0 | 0 | 0 | 0 | 94 | 0 | 0 | 361 | 0 | 307 | 1371 | 0 | 0 | 0 |  | 7745 | 5989 | 13734 | 4081 | 768 | 1866 | 0 | 1752 | 4587 | 112 | 0 | 455 | 74 | 0 | 39 | 0 | 81.82
23:00 | 0 | 0 | 150 | 110 | 0 | 0 | 0 | 405 | 0 |  | 0 | 450 | 152 | 8 | 51 | 55 | 320 | 0 | 0 | 9 | 8 | 48 | 0 | 0 | 0 | 0 | 0 | 55 | 35 | 0 | 9 | 15 | 8 | 16 | 8 | 0 | 75 | 36 | 0 | 0 | 8 | 221 | 0 | 0 | 0 |  | 12 | 64 | 51 | 0 | 39 | 0 | 0 | 42 | 0 | 0 | 0 | 290 | 275 | 191 | 8 | 80 | 10 | 0 | 0 | 51 | 0 | 29 | 25 | 0 | 0 | 32 | 12 | 74 | 75 | 0 | 0 | 0 | 37 | 58 | 53 | 39 | 163 | 0 | 60 | 0 | 0 | 208 | 0 | 0 | 0 | 290 | 16 | 5 | 0 | 145 | 0 | 0 | 121 | 0 | 106 | 0 | 24 | 120 | 20 | 343 | 79 | 52 | 0 | 0 | 52 | 0 | 17 | 88 | 76 | 25 | 340 | 70 | 0 | 35 | 35 | 0 | 35 | 0 | 47 | 35 | 260 | 17 | 0 | 1040 | 29 | 0 | 0 | 0 | 0 |  | 769 | 0 | 235 | 0 | 32 | 0 | 0 | 0 | 43 | 41 | 24 | 130 | 10 | 0 | 0 | 0 | 0 | 0 | 0 | 90 | 0 | 0 | 38 | 0 | 33 | 0 | 0 | 8 | 65 | 0 | 230 | 0 | 0 | 170 | 0 | 0 | 0 | 0 | 0 | 0 | 0 | 414 | 35 | 0 | 0 | 0 | 49 | 0 | 0 | 0 | 1222 | 220 | 0 | 0 | 0 | 0 | 94 | 0 | 0 | 358 | 0 | 307 | 1369 | 0 | 0 | 0 |  | 7752 | 5986 | 13738 | 4089 | 769 | 1892 | 0 | 1729 | 4591 | 111 | 0 | 454 | 74 | 0 | 29 | 0 | 81.83
24:00 | 0 | 0 | 150 | 110 | 0 | 0 | 0 | 404 | 0 |  | 0 | 450 | 152 | 8 | 51 | 55 | 320 | 0 | 0 | 9 | 8 | 48 | 0 | 0 | 0 | 0 | 0 | 55 | 35 | 0 | 9 | 15 | 8 | 16 | 8 | 0 | 75 | 37 | 0 | 0 | 8 | 221 | 0 | 0 | 0 |  | 12 | 64 | 51 | 0 | 37 | 0 | 0 | 42 | 0 | 0 | 0 | 285 | 275 | 203 | 0 | 80 | 10 | 0 | 0 | 51 | 0 | 29 | 25 | 0 | 0 | 32 | 12 | 64 | 75 | 0 | 0 | 0 | 37 | 58 | 53 | 39 | 163 | 0 | 59 | 0 | 0 | 208 | 0 | 0 | 0 | 310 | 16 | 5 | 0 | 145 | 0 | 0 | 121 | 0 | 116 | 0 | 24 | 120 | 20 | 344 | 79 | 35 | 0 | 0 | 51 | 0 | 17 | 88 | 75 | 25 | 340 | 70 | 0 | 35 | 35 | 0 | 35 | 0 | 17 | 35 | 260 | 17 | 0 | 1050 | 22 | 0 | 0 | 0 | 0 |  | 768 | 0 | 230 | 0 | 37 | 0 | 0 | 0 | 32 | 41 | 32 | 130 | 10 | 16 | 0 | 0 | 0 | 0 | 0 | 90 | 0 | 0 | 30 | 0 | 22 | 0 | 0 | 8 | 65 | 0 | 230 | 0 | 0 | 170 | 0 | 0 | 0 | 0 | 0 | 0 | 0 | 414 | 35 | 0 | 0 | 0 | 49 | 0 | 0 | 0 | 1222 | 220 | 0 | 0 | 0 | 0 | 94 | 0 | 0 | 356 | 0 | 307 | 1378 | 0 | 0 | 0 |  | 7723 | 5986 | 13709 | 4090 | 768 | 1904 | 0 | 1717 | 4608 | 112 | 0 | 424 | 64 | 0 | 22 | 0 | 81.83
KWH | 0 | 0 | 1491313 | 3528000 | 0 | 0 | 0 | 9144000 | 0 |  | 0 | 9500500 | 3437120 | 510720 | 647672 | 727677 | 7138158 | 0 | 0 | 307200 | 517968 | 912000 | 2000 | 0 | 0 | 0 | 149400 | 375752 | 583721 | 0 | 312600 | 340560 | 287290 | 440500 | 69120 | 0 | 1794360 | 940000 | 0 | 0 | 113945 | 5178647 | 0 | 0 | 0 |  | 193200 | 727824 | 572350 | 98880 | 509760 | 32160 | 0 | 1028160 | 0 | 0 | 0 | 7406800 | 6741000 | 5055000 | 66909 | 1535090 | 116640 | 11040 | 0 | 1044235 | 0 | 373424 | 607795 | 0 | 0 | 757100 | 280200 | 1621440 | 1004160 | 0 | 0 | 6400 | 871000 | 1385400 | 973800 | 740808 | 3481364 | 0 | 1208160 | 0 | 0 | 5205280 | 0 | 0 | 0 | 7191000 | 400464 | 113472 | 0 | 2506582 | 0 | 0 | 2364000 | 0 | 1999872 | 69525 | 568320 | 232992 | 424872 | 8999000 | 1502400 | 627840 | 224982 | 23781 | 1437709 | 84774 | 820469 | 1908360 | 1175160 | 597120 | 4634900 | 1030080 | 82880 | 660960 | 570818 | 0 | 252360 | 107280 | 843840 | 840240 | 6725500 | 230836 | 0 | 24081816 | 645120 | 0 | 0 | 0 | 240036 |  | 21390545 | 0 | 5092704 | 0 | 766080 | 0 | 0 | 0 | 338470 | 418304 | 275625 | 2522000 | 229962 | 363456 | 0 | 0 | 0 | 30581 | 0 | 499968 | 44630 | 0 | 253816 | 0 | 317191 | 0 | 0 | 133542 | 1475345 | 0 | 5190000 | 0 | 0 | 3907200 | 0 | 0 | 0 | 0 | 0 | 0 | 0 | 8340218 | 949440 | 0 | 237984 | 0 | 452236 | 0 | 9209 | 261216 | 29005700 | 5062091 | 0 | 66000 | 15120 | 548640 | 1067904 | 0 | 0 | 8930909 | 36875 | 6349100 | 30170069 | 308000 | 0 | 0 |  | 166324962 | 135060130 | 301385092 | 91955680 | 21390545 | 41107207 | 0 | 30605291 | 105202939 | 2734360 | 0 | 4674764 | 1621440 | 1447746 | 645120 | 0
Fuel Cost | 0 | 0 | 6397732.77 | 15699600 | 0 | 0 | 0 | 26334720 | 0 |  | 0 | 30211590 | 11754950.4 | 10091827.2 | 12111466.4 | 12821668.74 | 21771381.9 | 0 | 0 | 6070272 | 9297525.6 | 17711040 | 37300 | 0 | 0 | 0 | 2728044 | 5921851.52 | 10676257.09 | 0 | 234450 | 0 | 0 | 0 | 1237939.2 | 0 | 0 | 0 | 0 | 0 | 2158118.3 | 16519883.93 | 0 | 0 | 0 |  | 3398388 | 12816980.64 | 10250788.5 | 1884652.8 | 9976003.2 | 529353.6 | 0 | 0 | 0 | 0 | 0 | 20664972 | 20627460 | 16782600 | 224145.15 | 4958340.7 | 393076.8 | 48355.2 | 0 | 4187382.35 | 0 | 6688023.84 | 10976777.7 | 0 | 0 | 2816412 | 210150 | 10636646.4 | 3122937.6 | 0 | 0 | 0 | 3396900 | 5167542 | 4430790 | 3370676.4 | 11906264.88 | 0 | 6705288 | 0 | 0 | 14522731.2 | 0 | 0 | 0 | 22220190 | 300348 | 86238.72 | 0 | 51134272.8 | 0 | 0 | 45412440 | 0 | 35217745.92 | 0 | 10121779.2 | 4042411.2 | 7044377.76 | 23847350 | 28635744 | 11778278.4 | 4036177.08 | 0 | 23506542.15 | 1648006.56 | 14719213.86 | 36468759.6 | 22809855.6 | 10634707.2 | 12328834 | 17583465.6 | 0 | 12088958.4 | 9578326.04 | 0 | 4509673.2 | 0 | 15205996.8 | 14233665.6 | 19974735 | 3250170.88 | 0 | 167850257.52 | 0 | 0 | 0 | 0 | 0 |  | 60107431.45 | 0 | 15023476.8 | 0 | 13291488 | 0 | 0 | 0 | 6366620.7 | 7868298.24 | 4906125 | 7969520 | 1090019.88 | 6265981.44 | 0 | 0 | 0 | 547705.71 | 0 | 8404462.08 | 949726.4 | 0 | 4545844.56 | 0 | 5680890.81 | 0 | 0 | 101091.294 | 16273055.35 | 0 | 43803600 | 0 | 0 | 12893760 | 0 | 0 | 0 | 0 | 0 | 0 | 0 | 24353436.56 | 16216435.2 | 0 | 4716842.88 | 0 | 9008541.12 | 0 | 0 | 5182525.44 | 187956936 | 15743103.01 | 0 | 1277100 | 0 | 0 | 18528134.4 | 0 | 0 | 65195635.7 | 0 | 47300795 | 199424156.09 | 0 | 0 | 0 |  | 1040749779.1 | 810992739.114 | 1851742518.214 | 278851532.714 | 60107431.45 | 129540903.83 | 0 | 560670742.2 | 727804435.66 | 0 | 0 | 84130825.96 | 10636646.4 | 0 | 0 | 0
Yesterday Day Peak | 0 | 0 | 0 | 180 | 0 | 0 | 0 | 402 | 0 |  | 0 | 420 | 147 | 0 | 0 | 2 | 312 | 0 | 0 | 0 | 8 | 32 | 0 | 0 | 0 | 0 | 0 | 0 | 17 | 0 | 12 | 15 | 17 | 20 | 0 | 0 | 75 | 40 | 0 | 0 | 0 | 215 | 0 | 0 | 0 |  | 6 | 0 | 0 | 0 | 0 | 0 | 0 | 34 | 0 | 0 | 0 | 330 | 320 | 212 | 0 | 70 | 20 | 0 | 0 | 33 | 0 | 0 | 16 | 0 | 0 | 32 | 12 | 68 | 35 | 0 | 0 | 1 | 37 | 58 | 50 | 10 | 163 | 0 | 40 | 0 | 0 | 207 | 0 | 0 | 0 | 310 | 16 | 5 | 0 | 0 | 0 | 0 | 94 | 0 | 79 | 11 | 24 | 104 | 0 | 400 | 58 | 17 | 0 | 5 | 55 | 0 | 0 | 70 | 37 | 25 | 140 | 25 | 16 | 0 | 17 | 0 | 0 | 10 | 32 | 35 | 280 | 0 | 0 | 992 | 47 | 0 | 0 | 0 | 53 |  | 911 | 0 | 205 | 0 | 0 | 0 | 0 | 0 | 0 | 0 | 0 | 126 | 8 | 0 | 0 | 0 | 0 | 0 | 0 | 0 | 0 | 0 | 0 | 0 | 0 | 0 | 0 | 5 | 64 | 0 | 230 | 0 | 0 | 170 | 0 | 0 | 0 | 0 | 0 | 0 | 0 | 350 | 0 | 0 | 0 | 0 | 0 | 0 | 1 | 0 | 1000 | 220 | 0 | 0 | 3 | 53 | 0 | 0 | 0 | 358 | 7 | 220 | 1168 | 33 | 0 | 0 |  | 11757 | DayPeak
Yesterday Evening Peak | 0 | 0 | 140 | 110 | 0 | 0 | 0 | 404 | 0 |  | 0 | 450 | 141 | 9 | 51 | 55 | 320 | 0 | 0 | 9 | 8 | 48 | 0 | 0 | 0 | 0 | 17 | 55 | 35 | 0 | 9 | 15 | 8 | 16 | 8 | 0 | 75 | 37 | 0 | 0 | 17 | 221 | 0 | 0 | 0 | 0 | 12 | 64 | 51 | 0 | 39 | 0 | 0 | 40 | 0 | 0 | 0 | 285 | 270 | 187 | 8 | 80 | 10 | 3 | 0 | 51 | 0 | 35 | 25 | 0 | 0 | 32 | 12 | 72 | 75 | 0 | 0 | 0 | 37 | 58 | 53 | 39 | 163 | 0 | 62 | 0 | 0 | 207 | 0 | 0 | 0 | 290 | 16 | 5 | 0 | 145 | 0 | 0 | 121 | 0 | 96 | 0 | 24 | 120 | 20 | 354 | 79 | 52 | 0 | 0 | 52 | 0 | 34 | 88 | 76 | 25 | 340 | 71 | 0 | 35 | 17 | 0 | 34 | 0 | 115 | 30 | 260 | 17 | 0 | 1003 | 39 | 0 | 0 | 0 | 0 |  | 769 | 0 | 240 | 0 | 32 | 0 | 0 | 0 | 42 | 39 | 24 | 130 | 10 | 0 | 0 | 0 | 0 | 0 | 0 | 90 | 0 | 0 | 42 | 0 | 32 | 0 | 0 | 5 | 64 | 0 | 230 | 0 | 0 | 151 | 0 | 0 | 0 | 0 | 0 | 0 | 0 | 414 | 35 | 0 | 0 | 0 | 49 | 0 | 0 | 0 | 1200 | 220 | 0 | 0 | 0 | 0 | 90 | 0 | 0 | 360 | 0 | 307 | 1362 | 0 | 0 | 0 |  | 13723 | EvPeak
Forecast for Evening | 0 | 0 | 140 | 110 | 0 | 0 | 0 | 400 | 0 |  | 0 | 450 | 150 | 80 | 64 | 55 | 320 | 0 | 0 | 85 | 85 | 150 | 25 | 0 | 0 | 0 | 54 | 55 | 35 | 0 | 18 | 15 | 33 | 33 | 8 | 0 | 75 | 40 | 0 | 0 | 17 | 220 | 0 | 0 | 0 |  | 12 | 64 | 85 | 46 | 39 | 18 | 0 | 40 | 0 | 0 | 0 | 290 | 280 | 220 | 0 | 80 | 10 | 0 | 0 | 51 | 0 | 40 | 50 | 0 | 0 | 32 | 12 | 151 | 75 | 0 | 0 | 0 | 37 | 58 | 50 | 40 | 163 | 0 | 60 | 0 | 0 | 210 | 0 | 0 | 0 | 300 | 16 | 5 | 0 | 300 | 0 | 0 | 120 | 0 | 149 | 0 | 25 | 120 | 150 | 400 | 80 | 52 | 51 | 0 | 52 | 35 | 110 | 114 | 85 | 25 | 340 | 70 | 0 | 162 | 53 | 0 | 35 | 0 | 115 | 35 | 300 | 163 | 0 | 1040 | 40 | 0 | 0 | 0 |  |  | 782 | 0 | 240 | 0 | 50 | 0 | 0 | 0 | 42 | 60 | 40 | 130 | 10 | 110 | 0 | 0 | 0 | 40 | 10 | 90 | 35 | 0 | 45 | 0 | 35 | 0 | 0 | 8 | 64 | 0 | 230 | 0 | 0 | 170 | 0 | 0 | 0 | 0 | 0 | 0 | 0 | 414 | 73 | 0 | 113 | 0 | 113 | 0 | 0 | 113 | 1244 | 220 | 0 | 35 | 0 | 0 | 115 | 0 | 0 | 360 | 0 | 307 | 1400 | 0 | 0 |  |  | 8857 | 5363 | 14220 | 3856 | 902 | 2102 | 0 | 2991 | 3387 | 201 | 0 | 631 | 150 | 0 | 0 | 0 | 107.24
Forecast for Day | 0 | 0 | 140 | 110 | 0 | 0 | 0 | 400 | 0 | 0 | 0 | 450 | 150 | 50 | 64 | 55 | 320 | 0 | 0 | 70 | 82 | 100 | 0 | 0 | 0 | 0 | 54 | 35 | 35 | 0 | 18 | 15 | 33 | 33 | 8 | 0 | 75 | 40 | 0 | 0 | 8 | 220 |  | 0 | 0 | 0 | 6 | 48 | 50 | 35 | 18 | 6 | 0 | 40 | 0 | 0 |  | 290 | 280 | 220 | 0 | 50 | 10 | 0 | 0 | 51 | 0 | 40 | 16 | 0 | 0 | 32 | 12 | 146 | 40 | 0 | 0 | 1.6 | 35 | 58 | 50 | 40 | 163 | 0 | 60 | 0 | 0 | 210 | 0 | 0 | 0 | 300 | 16 | 5 | 0 | 270 | 0 | 0 | 97 | 0 | 96 | 20 | 25 | 100 | 92 | 400 | 68 | 52 | 51 | 5 | 52 | 35 | 110 | 114 | 42 | 25 | 340 | 55 | 50 | 72 | 35 | 0 | 35 | 35 | 34 | 35 | 280 | 54 | 0 | 1000 | 40 | 0 | 0 | 0 | 70 |  | 931 | 0 | 240 | 0 | 20 | 0 | 0 | 0 | 30 | 50 | 32 | 130 | 10 | 16 | 0 | 0 | 0 | 32 | 0 | 50 | 14 | 0 | 0 | 0 | 0 | 0 | 0 | 5 | 62 | 0 | 220 | 0 | 0 | 170 | 0 | 0 | 0 | 0 | 0 | 0 | 0 | 400 | 17 | 0 | 94 | 0 | 70 | 0 | 8 | 113 | 1100 | 220 |  | 17 | 6 | 100 | 35 | 0 | 0 | 350 | 30 | 307 | 1228 | 130 | 0 | [5 empty] | gas | hvdc | hsd | coal | hfo | tripura | solar | wind | hydro
Generation at 08:00(Today) | 0 | 0 | 150 | 180 | 0 | 0 | 0 | 302 | 0 | 0 | 0 | 370 | 136 | 0 | 0 | 0 | 280 | 0 | 0 | 0 | 0 | 0 | 0 | 0 | 0 | 0 | 0 | 0 | 0 | 0 | 9 | 15 | 8 | 8 | 0 | 0 | 75 | 38 | 0 | 0 | 0 | 220 | 0 | 0 | 0 | 0 | 0 | 0 | 0 | 0 | 0 | 0 | 0 | 42 | 0 | 0 | 0 | 285 | 320 | 162 | 0 | 80 | 10 | 0 | 0 | 10 | 0 | 0 | 0 | 0 | 0 | 32 | 12 | 54 | 150 | 0 | 0 | 0 | 37 | 58 | 11 | 10 | 120 | 0 | 40 | 0 | 0 | 211 | 0 | 0 | 0 | 290 | 16 | 5 | 0 | 0 | 0 | 0 | 0 | 0 | 17 | 1 | 0 | 68 | 0 | 342 | 24 | 0 | 0 | 1 | 0 | 0 | 0 | 34 | 38 | 0 | 340 | 0 | 4 | 0 | 0 | 0 | 0 | 11 | 0 | 0 | 300 | 0 | 0 | 790 | 18 | 0 | 0 | 0 | 19 | 0 | 910 | 0 | 275 | 0 | 0 | 0 | 0 | 0 | 0 | 0 | 0 | 80 | 10 | 0 | 0 | 0 | 0 | 0 | 0 | 0 | 0 | 0 | 0 | 0 | 0 | 0 | 0 | 8 | 65 | 0 | 200 | 0 | 0 | 170 | 0 | 0 | 0 | 0 | 0 | 0 | 0 | 300 | 0 | 0 | 0 | 0 | 0 | 0 | 0 | 0 | 640 | 180 | 0 | 0 | 0 | 35 | 0 | 0 | 0 | 360 | 1 | 150 | 819 | 0 | 0 | 0 | 0 |  |  |  | 133062887 | 21390545 | 0 | 105202939 | 35280055 | 1621440 | 1447746 | 645120 | 2734360 |  |  | 301385092
[8 empty] | 299430 |  |  |  | 25503 |  |  | 299624 | 299625 | 299739 |  | 299743 |  | 299750 | 299565 | [26 empty] | 399366 | 399587 | [7 empty] | 299667 | 299280 | 299277 | [8 empty] | 399261 | [5 empty] | 299772 |  |  |  | 299338 | [6 empty] | 299755 | [9 empty] | 299472 |  |  | 299523 |  | 299563 |  | 399588 | 399244 | 299281 | 299229 | 299524 | 299566 | 399747 |  | 399277 |  | 399575 | 399337 | 399467 | 399589 | 299230 | 299765 |  | 299674 |  |  |  |  | 399245 |  | 299282 | 399274 |  | 399226 |  | 399630 | 299864 | [5 empty] | 599249 | [6 empty] | 599468 |  |  |  | 599230 | [19 empty] | 499698 |  | 499699 |  |  |  | 499700 |  | 499696 | 599787 |  | 499268 | 599634 | 43212 |  |  | 499270 | 599730 |  |  | 599864 | [5 empty] | 599726 | [10 empty] | 133.0629 | 21.3905 | 0 | 105.2029 | 35.2801 | 1.6214 | 1.4477 | 0.64512 | 2.7344
| Minimum Generation |  | 10854 | 8:00
| Highest Generation |  | 14406 | 1:00 |  |  |  |  | 4500 | [124 empty] | 0 | [72 empty] | 301.3851
| Day Peak Generation |  | 11757 | 12:00 |  |  |  |  | 6000
| Evening Peak Generation |  | 13723 | 21:00 |  |  |  |  | 10500 | [197 empty] | 202699852
| HVDC Max Flow |  | 926 | 6:00 | [202 empty] | 202.6999
| HVDC EvPeak Flow |  | 769 | 21:00
| Load factor L.F |  | 87.17% | [167 empty] | 1275.5

## P1
POWER GRID COMPANY OF BANGLADESH LTD.
NATIONAL LOAD DESPATCH CENTER
DAILY REPORT
[7 empty] | Reporting Date : | 2024-06-16
Till now the maximum generation is : - |  |  |  | 16477 | 21:00 | Hrs on | 2024-04-30
The Summary of Yesterday's |  |  | 2024-06-15 | Generation & Demand |  | Today's Actual Min Gen. & Probable Gen. & Demand
Day Peak Generation : |  |  | 11757 | MW Hour : | 12:00 | Min. Gen. at | 8:00 | 9956
Evening Peak Generation : |  |  | 13723 | MW Hour : | 21:00 | Available Max Generation : |  | 16170
E.P. Demand (at gen end) : |  |  | 13723 | MW Hour : | 21:00 | Max Demand (Evening) : |  | 13600
Maximum Generation : |  |  | 14406 | MW Hour : | 1:00 | Reserve(Generation end) |  | 2570
Total Gen. (MKWH) : |  |  | 301.3851 | System Load Factor : | 87.17% | Load Shed : |  | 0
EXPORT / IMPORT THROUGH EAST-WEST INTERCONNECTOR
Export from East grid to West grid :- Maximum |  |  |  | 514 | MW at | 2:00 | Energy
Import from West grid to East grid :- Maximum |  |  |  | - | MW at | - | Energy | -
|  | Water Level of Kaptai Lake at 6:00 A M on |  | 2024-06-16
Actual : |  | 81.86 | Ft.(MSL) , | Rule curve : | 79.95 | Ft.( MSL )
Gas Consumed : |  | Total = | 1017.59 | MMCFD. | Oil Consumed (PDB) :
HSD :
FO :
Cost of the Consumed Fuel (PDB+Pvt) : |  |  | Gas : | 408392436.544
: |  |  | Coal : | 727804435.66 | Oil : | 644801568.16 | Total : | 1780998440.364
Load Shedding & Other Information
Area |  | Yesterday |  |  |  | Today
|  |  |  | Estimated Demand (S/S end) |  | Estimated Shedding (S/S end) |  | Rates of Shedding
|  | MW |  | MW |  |  | MW | (On Estimated Demand)
Dhaka |  | 0 | 0:00 | 5310.1633 |  |  | 0 | 0%
Chittagong Area |  | 0 | 0:00 | 1463.5928 |  |  | 0 | 0%
Khulna Area |  | 0 | 0:00 | 2051.5561 |  |  | 0 | 0%
Rajshahi Area |  | 0 | 0:00 | 1784.4161 |  |  | 0 | 0%
Cumilla Area |  | 0 | 0:00 | 1467.6227 |  |  | 0 | 0%
Mymensingh Area |  | 0 | 0:00 | 1092.2058 |  |  | 0 | 0%
Sylhet Area |  | 0 | 0:00 | 611.5045 |  |  | 0 | 0%
Barisal Area |  | 0 | 0:00 | 510.265 |  |  | 0 | 0%
Rangpur Area |  | 0 | 0:00 | 997.9738 |  |  | 0 | 0%
Total |  | 0 |  | 15289.3002 |  |  | 0
Information of the Generating Units under shut down.
|  | Planned Shut- Down |  |  | Forced Shut- Down
1) Barapukuria ST: Unit- 2
2) Ghorasal-3,4,7
3) Shajibazar 330 MW
4) Baghabari-71,100 MW
5) Raozan unit-2
6) Siddhirganj 210 MW .
Outage | Restore | Additional Information of Machines, lines, Interruption / Forced Load shed etc. | [5 empty] | Remark
Time | Time
| 08:05 | Niamatpur 132/33kV S/S Transformer-2 (417T) HT is restored.
| 08:05 | Niamatpur 132/33kV S/S Transformer-2 (417T) LT is restored.
09:05 | 10:50 | Bog-Sherpur 132/33kV S/S Transformer-1 (404T) LT Scheduled S/D Due to Red hot maintenance |  |  |  |  | 48.0MW load interruption.
of 33kV NESCO Feeder.
09:05 | 10:48 | Bog-Sherpur 132/33kV S/S Transformer-1 (404T) HT Scheduled S/D Due to Red hot maintenance
of 33kV NESCO Feeder.
| 09:52 | Faridpur 132/33kV S/S Transformer-2 HT is restored.
| 09:53 | Faridpur 132/33kV S/S Transformer-2 LT is restored.
11:17 |  | Ullon GT3 transformer was emergency SD for 33kV UG cable problem
| 11:49 | Agargaon 230/132kV S/S 132kV Transformer-1 (405T1) HT is restored.
| 11:53 | Agargaon 230/132kV S/S 132kV Transformer-1 (405T1) LT is restored.
12:00 |  | Day peak generation 11757 MW
| 12:20 | Joypurhat-Naogaon 132kV Ckt-1 is restored.
12:29 |  | Ghorasal Repowered CCPP Unit-4 Synchronized with remarks:- GT
13:12 |  | Ullon GT3 transformer was switched on
| 15:03 | Hasnabad-Sitalakhya 132kV Ckt-1 is restored.
17:29 | 18:11 | Chandraghona-Kaptai 132 kV Ckt-2 Forced S/D from Chandraghona 132/33kV end
Due to Emergency Tree Trimming
21:00 |  | Evening peak gen. 13723 MW.
22:01 |  | Daudkandi 132/33kV S/S Transformer-2 LT Forced S/D Due to Red hot maintenance of PBS-3. |  |  |  |  | 80.0MW load interruption.
22:02 |  | Daudkandi 132/33kV S/S Transformer-2 HT Forced S/D Due to Red hot maintenance of PBS-3.
22:06 | 22:51 | Nawabganj 132/33kV S/S TR-2 HT Forced S/D Due to Shutdown for redhot maintenance.
02:14 | 02:57 | Dohazari 132/33kV S/S Power Transformer -T-2 LT Scheduled S/D Due to REDHOT Maintenance |  |  |  |  | 60.0MW load interruption.
by Lohagara & Chandanaish PBS
02:15 | 02:57 | Dohazari 132/33kV S/S Power Transformer -T-2 HT Scheduled S/D
03:25 |  | Panchagarh 132/33kV S/S T-3(A+B)(427T) HT Tripped showing auxilary relay flag down relays Due to
Heavy storm and rain
03:26 | 04:16 | Barapukuria-Rangpur 132 kV Ckt-2 Tripped from Barapukuria 230/132/33kV end showing Distance |  |  |  |  | 60.0MW load interruption.
Relay relays Due to Thunderstorm
03:26 | 04:14 | Barapukuria-Rangpur 132 kV Ckt-1 Tripped from Barapukuria 230/132/33kV end showing Distance
Relay relays Due to Thunderstorm
03:40 | 04:01 | Lalmonirhat-Rangpur 132 kV Ckt-2 Tripped from Rangpur 132/33kV end showing Distance relays |  |  |  |  | 30.0MW load interruption.
Due to Thundering
04:00 | 04:09 | Kurigram-Rangpur 132kV Ckt-1 Tripped from Rangpur 132/33kV end showing Distance relays |  |  |  |  | 15.0MW load interruption.
Due to Thundering
04:38 |  | Khulna (C) S/S TR-1 425T LT Tripped showing Post CT(132 kv CB trip, 33kv CB trip & TR DIFF 87T:87T diff
prot , phase -A & C relays Due to 33 kv Cable burn ( R -phase)
04:38 |  | Khulna (C) S/S TR-1 425T HT Tripped showing Post CT(132 kv CB trip, 33kv CB trip & TR DIFF 87T:87T diff
prot , phase -A & C relays Due to 33 kv Cable burn ( R- phase)
06:01 | 07:24 | Jashore 132/33kV S/S T-2 LT Scheduled S/D Due to 33KV CT C Phase Redhot Maintenance |  |  |  |  | 60.0MW load interruption.
06:02 | 07:23 | Jashore 132/33kV S/S T-2 HT Scheduled S/D Due to 33KV CT C Phase Redhot Maintenance
07:00 |  | Min. Gen. 10020 MW

## P2
EVENING PEAK GENERATION AND DAY LONG ENERGY DATA OF POWER STATIONS
| Date : | 2024-06-15 | [5 empty] | Page -2
Sl. |  |  |  |  | Present | Peak | Energy
No. | Name of the Power Stations |  | Producer | Installed Capacity | Capacity | Hour | Generated | Remarks
Generation
|  |  |  | Unit No. X Capacity | MW | MW | KWH
1 | Ghorasal Repowered CCPP:Unit-3 (GT |  | PDB | 1*260 | 260 | 0 | 0 | Under maint.
2 | Ghorasal Repowered CCPP Unit-4 |  | PDB | 1*210 | 180 | 140 | 1491313 | Gas shortage
| Ghorasal TPP Unit-5 |  | PDB | 1*210 | 190 | 110 | 3528000 | Gas shortage
3 | Ghorasal 365 MW CCPP Unit-7 |  | PDB | 1*243+1*122 | 365 | 0 | 0 | Air Compressor problem
| Ghorashal 78.5 MW PP(MAX) |  | QRPP | 2*40 | 0 | 0 | 0 | Contract Expired
4 | Ghorashal 108 MW PP (Regent) |  | IPP | 34*3.35 | 108 | 0 | 0 | Gas shortage
5 | Haripur GTPP |  | SBU, PDB | 2*32 | 20 | 0 | 0 | Under maint.
6 | Haripur 412 MW CCPP |  | EGCB | 1*273+1*139 | 400 | 404 | 9144000
7 | Haripur 360 MW CCPP(HPL) |  | IPP | 1*235+1*125 | 0 | 0 | 0 | Contract Expired
8 | Meghnaghat 450 MW CCPP(MPL) |  | IPP | 2*150+1*150 | 450 | 450 | 9500500
9 | Meghnaghat 100 MW(IEL) |  | NENP | 12*8.9 | 100 | 9 | 510720 | Low demand
10 | Meghnaghat CCPP(Summit) |  | IPP | 2*110+1*110 | 335 | 141 | 3437120 | GT-1 Under Maint
11 | Madanganj 102 PP(Summit) |  | NENP | 6*17 | 102 | 51 | 647672 | Low demand
12 | Madanganj-55 MW PP(Summit) |  | IPP | 3*17.08+1*11.3 | 55 | 55 | 727677
13 | Keraniganj 100 MW PP (Powerpac) |  | NENP | 8*13.45 | 75 | 0 | 2000 | Reserve
14 | Narshingdi 22 MW PP (Doreen) |  | SIPP, REB | 8*2.90 | 22 | 0 | 0 | Contract Expired
15 | 210 MW Siddhirgonj TPP |  | PDB | 1*210 | 115 | 0 | 0 | Under maint.
16 | Siddhirgonj 2*120 MW GTPP |  | EGCB | 2*105 | 210 | 0 | 0 | Gas shortage
17 | Siddhirganj 100 PP(Dutch Bangla) |  | NENP | 12*8.9 | 100 | 9 | 307200 | Low demand
18 | Siddhirganj 335 MW CCPP |  | EGCB | 1*217+118 | 335 | 320 | 7138158
19 | Gagnagar 102 MW PP (Digital Power) |  | IPP | 12*8.924 | 102 | 8 | 517968 | Low demand
20 | Katpotti 52 MW PP (Sinha) |  | IPP | 7*7.9 | 0 | 0 | 0 | Fuel shortage
21 | Kamalaghat 54 MW PP(Banco Energy) |  | IPP | 3*18 | 54 | 17 | 149400 | Low demand
22 | Kodda 150 MW PP |  | BPDB-RPCL | 9*17.06 | 149 | 48 | 912000 | Low demand
23 | Manikganj 55 MW PP (Northern) |  | IPP | 3*19.3 | 55 | 55 | 375752
24 | Nababganj 55 MW PP (Southern power ) |  | IPP | 3*19.3 | 55 | 35 | 583721 | Fuel shortage
25 | Bosila 108 MW PP(CLC) |  | IPP | 12*8.775+1*3.5 | 0 | 0 | 0
26 | Summit Power,(Madhabdi+Ashulia) |  | SIPP,REB | 3*3.67+4*8.73 | 80 | 24 | 653160 | Engine problem
27 | Maona 33 MW PP(Summit) |  | SIPP,REB | 4*8.73 | 33 | 8 | 287290 | Engine problem
28 | Rupganj 33 MW PP(Summit) |  | SIPP,REB | 4*8.73 | 33 | 16 | 440500 | Engine problem
29 | Gazipur 52 MW PP |  | RPCL | 6*8.9 | 52 | 8 | 69120 | Fuel shortage
30 | Tongi 80 MW GTPP |  | PDB | 1* 105 | 105 | 0 | 0 | Gas shortage
31 | Kodda 300 MW PP Unit-2 (Summit) |  | IPP | 18*17.076 | 300 | 145 | 2506582 | Low demand
| Bramhangoan 100 MW PP (Aggreko) |  | IPP | 114*0.959 | 0 | 0 | 0 | Contract Expired
| Aurahati 100MW PP (Aggreko) |  | IPP | 0.85*23+0.95*91 | 0 | 0 | 0 | Contract Expired
32 | Kodda 149 MW PP Unit-1 (Summit) |  | IPP | 8*18.45+8.97 | 149 | 96 | 1999872 | Fuel shortage
33 | Gazipur 100 MW PP |  | RPCL | 6*17.5 | 105 | 52 | 627840 | Fuel shortage
34 | Meghnaghat 104 MW PP (OPCL) |  | IPP | 18.5*6 | 104 | 71 | 1030080 | Fuel shortage
35 | Manikgonj 162MW PP(MPGL) |  | IPP | 9*18 | 162 | 35 | 660960 | Low demand
36 | Spectra Solar Plant Ltd. |  | IPP | 35 | 35 | 0 | 107280
37 | Kanchan Purbachal Power Generation Ltd. |  | IPP | 18.4*3 | 55 | 30 | 840240 | Engine problem
38 | Meghnaghat Unique power |  | IPP | 586 | 584 | 0 | 0 | Under maint.
| Summit Meghanghat-2 589 MW(Gas) |  | IPP | 589 | 0 | 0 | 0
| Dhaka area Total |  |  |  | 5634 | 2337 | 48196125
39 | Chattogram TPP-1 |  | PDB | 1*210 | 180 | 0 | 0 | Gas shortage
| Chattogram TPP-2 |  | PDB | 1*210 | 180 | 0 | 0
40 | Raozan 25 MW PP |  | RPCL | 3*8.9 | 25 | 17 | 113945 | Fuel shortage
41 | Teknaf 20MW PP (Solartech) |  | IPP | 20 | 20 | 0 | 69525
42 | Patenga 50MW PP (Baraka) |  | IPP | 8*6.98 | 50 | 0 | 32160 | Reserve
43 | Kaptai Hydro: Unit-1,2,3,4, 5 |  | PDB | 2*40+3*50 | 230 | 112 | 2734360 | Low water level
44 | Sikalbaha 225MW |  | PDB | 1*150+1*75 | 225 | 221 | 5178647
45 | Sikalbaha Peaking GT |  | PDB | 1*150 | 150 | 0 | 0 | Under maint.
46 | Sikalbaha 105 MW PP (Baraka Sikalbaha) |  | IPP | 6*17.5 | 105 | 0 | 224982 | Reserve
47 | Hathazari 100 MW peaking PP |  | PDB | 11*8.9 | 98 | 64 | 727824 | Fuel shortage
48 | Dohazari -Kalaish 100 MW Peaking |  | PDB | 6*17 | 102 | 51 | 572350 | Engine problem
49 | Juldah 100 MW Unit-1 (Acorn) |  | NENP | 8*13.45 | 100 | 0 | 98880 | Reserve
50 | Juldah 100 MW PP Unit-3 (Acorn) |  | IPP | 8*13.5 | 100 | 24 | 568320 | Fuel shortage
51 | Barabkunda 22 MW PP (Regent) |  | SIPP, PDB | 8*2.90 | 0 | 0 | 0 | Contract Expired
* | Malancha, Ctg. EPZ (United) |  |  | 5*8.73+3*9.34 | 0 | 40 | 1028160
52 | Chattogram 108 MW PP (ECPV) |  | IPP | 16*7 | 108 | 39 | 509760 | Fuel shortage
53 | Kaptai 7 MW Solar PP |  | PDB | 7.4 MW | 7 | 0 | 23781
54 | Anwara 300 MW PP (United) |  | IPP | 17*17+24 | 300 | 52 | 1437709 | Fuel shortage
55 | Jodiac Power |  | IPP | 3*18.55+1*3.6 | 54 | 0 | 84774 | Reserve
56 | Karnaphuli Power Ltd. |  | IPP | 18.415*6+6.5 | 110 | 34 | 820469 | Low demand
57 | Juldah unit-2 (Acorn) |  | IPP | 8*13.6 | 100 | 25 | 597120 | Fuel shortage
58 | Anlima Energy Ltd. |  | IPP | 6*21.2 | 116 | 17 | 570818 | Low demand
59 | Mirsharai 150 MW |  | BPDB-RPCL | 18.5*9 | 163 | 17 | 230836 | Low demand
60 | SS Power I |  | SS Power | 2*612 | 1224 | 1003 | 24081816 | Unit-1 problem
| Cox's Bazar Wind |  | IPP | 66 | 60 | 39 | 645120 | On test.
61 | Matarbari 2*600 MW (CPGCL) |  | CPGCL | 0 | 575 | 0 | 0
| Mirsharai 150 MW (Gas) |  | BPDB-RPCL | 18.5*9 | 0 | 0 | 0 | On test.
| Sonagazi 75 MW Solar Plant |  | EGCB | 75 | 75 | 0 | 240036
| Chattogram area Total |  |  |  | 4457 | 1755 | 40591392
| Ashuganj TPP Unit- 3 |  | APSCL | 1*150 | 0 | 0 | 0 | Contract Expired
| Ashuganj TPP Unit- 4 |  | APSCL | 1*150 | 0 | 0 | 0 | Contract Expired
| Ashuganj TPP Unit- 5 |  | APSCL | 1*150 | 0 | 0 | 0 | Contract Expired
62 | Ashuganj 225 MW CCPP |  | APSCL | 1*142+1*75 | 221 | 187 | 5055000
63 | Ashuganj 450 MW CCPP(North) |  | APSCL | 1*360 | 360 | 285 | 7406800 | FGMO
64 | Ashuganj 450 MW CCPP(South) |  | APSCL | 1*360 | 360 | 270 | 6741000 | FGMO
65 | Ashuganj 420 MW CCPP(East) |  | APSCL | 284*1+116*1 | 400 | 260 | 6725500 | Gas shortage
66 | Ashuganj 50 MW PP |  | APSCL | 14*3.968 | 45 | 10 | 116640 | Gas shortage
67 | Ashuganj 55 MW PP (Precision) |  | QRPP | 0 | 55 | 3 | 11040 | Gas shortage
68 | Ashuganj 195 MW PP (APSCL-United) |  | IPP | 20*9.73+1*16 | 195 | 8 | 66909 | Gas shortage
69 | Ashuganj 51 MW PP (Midland) |  | IPP | 6*9.34 | 51 | 51 | 1044235
70 | Ashuganj 150 MW PP (Midland) |  | IPP | 23*7.015 | 150 | 20 | 424872 | Low demand
71 | Titas 50 MW Peaking PP |  | PDB | 6*8.92 | 52 | 35 | 373424 | Engine problem
72 | Chandpur 150 MW CCPP |  | PDB | 1*106+1*57 | 163 | 80 | 1535090 | Machine problem.
73 | Chandpur 200 MW (Desh energy) |  | IPP | 12*18.4 | 200 | 120 | 232992 | Fuel shortage
74 | Feni 11 MW PP (Doreen) |  | SIPP, REB | 4*2.90 | 11 | 0 | 0
** | Impoprt (Tripura) |  | Imported power | 0 | 160 | 72 | 1621440
75 | Jangalia 33 MW PP (Summit) |  | SIPP, PDB | 4*8.73 | 33 | 32 | 757100
76 | Jangalia 52 MW PP (Lakdanavi) |  | IPP | 6*8.92 | 52 | 25 | 607795 | Low demand
77 | Cumilla 25 MW PP (Summit) |  | SIPP, REB | 3*3.67+2*6.97 | 25 | 12 | 280200 | Engine problem
| Daudkandi 200 MW PP (B.Trac) |  | IPP | 154*1.4 | 0 | 0 | 0
78 | Feni Lanka Power |  | IPP | 7*18.415+1*9.78 | 114 | 88 | 1908360 | Low demand
79 | Chowmuhani 113 MW |  | IPP | 12*9.78+2*3.1 | 113 | 76 | 1175160 | Fuel shortage
81 | Chandpur 115(Doreen) |  | IPP | 4*18.5+2*22.5 | 115 | 115 | 843840
| Cumilla Area Total |  |  |  | 2875 | 1749 | 36927397
82 | RPCL 210MW CCPP |  | IPP | 4*35+1*70 | 202 | 75 | 1004160 | Gas shortage
83 | Jamalpur 95 MW PP(Powerpac) |  | IPP | 0 | 0 | 0 | 0
84 | Sarishabari 3 MW Solar Plant |  | IPP | 1*3 | 3 | 0 | 6400
85 | Mymensingh 200 MW PP (United) |  | IPP | 9.78*21 | 200 | 121 | 2364000 | Fuel shortage
86 | Jamalpur 115 MW PP (United) |  | IPP | 9.78*12 | 115 | 79 | 1502400 | Fuel shortage
87 | Sutiakhali 50 MW Solar PP |  | IPP | 50 | 50 | 0 | 82880
88 | Tangail Palli Power Gen 22 MW |  | IPP | 4*6.7 | 22 | 12 | 193200 | Engine problem
| Bhairob 54.5 MW |  | IPP | 3*18.2 | 54 | 34 | 252360
| Mymensingh Area Total |  |  |  | 646 | 321 | 5405400
89 | Fenchugonj CCPP Phase-1 |  | PDB | 2*32+1*33 | 70 | 37 | 871000 | Machine problem.
90 | Fenchugonj CCPP Phase-2 |  | PDB | 2*35+1*35 | 90 | 58 | 1385400 | Machine problem.
91 | Kushiara 163 MW CCPP (KP) |  | IPP | 1*109+1*54 | 163 | 163 | 3481364
92 | Shajibazar 330 MW CCPP |  | PDB | 3*110 | 330 | 0 | 0 | Under maint.
93 | Fenchugonj 51 MW PP (Barakatullah) |  | RPP | 19*2.90 | 51 | 53 | 973800
94 | Fenchuganj 44 MW (Energyprima) |  | NENP | 12*3.3+5*2 | 50 | 39 | 740808 | Engine problem
95 | Hobiganj 11 MW PP Cofidence-E |  | SIPP, REB | 4*2.90 | 11 | 5 | 113472 | Engine problem
96 | Shahjibazar GTPP Unit- 8 & 9 |  | PDB | 2*35 | 66 | 62 | 1208160
97 | Shahjibazar 86 MW PP (Shahjibazar) |  | RPP | 32*2.90 | 0 | 0 | 0 | Contract Expired
98 | Shahjibazar 100 MW GTPP |  | PDB | 1*100 | 100 | 0 | 0
99 | Sylhet 225 MW CCPP |  | PDB | 1*142+1*89 | 231 | 207 | 5205280 | Machine problem.
100 | Sylhet 20 MW GTPP |  | PDB | 1*20 | 20 | 0 | 0 | Under maint.
| Sylhet 50 MW PP (EPL) |  | NENP | 27*2 | 0 | 0 | 0 | Contract Expired
101 | Shahjahanulla 25 MW PP |  | SIPP, REB | 3*9.34 | 25 | 16 | 400464 | Engine problem
102 | Bibiana-II 341 MW CCPP (Summit) |  | IPP | 1*222+1*119 | 341 | 290 | 7191000
103 | Bibiyana-III 400 MW CCPP |  | PDB | 285*1+134*1 | 400 | 354 | 8999000 | FGMO
104 | Sylhet 10MW PP (Desh) |  | RPP | 6*1.95 | 0 | 0 | 0 | Contract Expired
105 | Bibiyana South 400 MW |  | PDB | 400 MW | 383 | 340 | 4634900
| Sylhet Area Total |  |  |  | 2331 | 1624 | 35204648
106 | Bheramara GTPP Unit-3 |  | PDB | 1*20 | 16 | 0 | 0
** | Bheramara (HVDC ) |  | Imported power | 2*500 | 1000 | 769 | 21390545
107 | Khulna 115 PP MW (KPCL-2) |  | NENP | 7*17 | 115 | 32 | 766080 | Low demand
108 | Faridpur 50 MW Peaking PP |  | PDB | 8*6.89 | 54 | 42 | 338470 | Engine problem
109 | Khulna 225 MW CCPP |  | NWPGCL | 1*150+1*75 | 230 | 0 | 0 | Fuel shortage
110 | Gopalganj 100 MW Peaking PP |  | PDB | 16*6.98 | 109 | 39 | 418304 | Low demand
111 | Bheramara 410 MW CCPP |  | NWPGCL | 1*278+1*132 | 410 | 240 | 5092704 | Gas shortage
112 | Noapara 40 MW PP (Khanjahan Ali) |  | NENP | 5*8.5 | 40 | 24 | 275625 | Low demand
| Noapara 100 MW PP (Bangla Trac) |  | IPP | 70*1.4 | 0 | 0 | 0 | Contract Expired
113 | Rupsha 105 MW PP (Orion rupsha) |  | IPP | 6*18.445 | 105 | 35 | 949440 | Low demand
114 | Madhumati 100 MW PP |  | NWPGCL | 6*18 | 105 | 0 | 0
115 | Mongla Orion 100 MW Solar PP |  | IPP | 100 | 100 | 0 | 548640
116 | Khulna 330 MW CCPP (OIL) |  | BPDB | 1*220+1*110 | 336 | 0 | 0 | On test.
117 | Rampal 1320 MW (BIFPCL) |  | NTPC&BPDB | 617*2 | 1234 | 360 | 8930909
| Kulna 225 MW CCPP (GAS) |  | NWPGCL | 0 | 0 | 0 | 0
| Khulna Area Total |  |  |  | 3854 | 1541 | 38710717
118 | Barisal 110 MW PP (Summit ) |  | IPP | 7*17.076 | 110 | 0 | 363456
119 | Bhola 33 MW PP (Venture) |  | NENP | 1*34.50 | 10 | 10 | 229962
120 | Bhola 225 MW CCPP |  | PDB | 2*63+1*68 | 194 | 130 | 2522000 | Machine problem.
| Bhola 95 MW PP (Aggreko) |  | QRPP | 96*1.10 | 0 | 0 | 0 | Contract Expired
121 | Payra 1320 MW |  | BCPCL | 2*622 | 1244 | 1200 | 29005700
122 | Bhola Nutan Biddut BD LTD |  | IPP | 220 | 220 | 220 | 5062091
123 | United Payra Power Ltd. |  | IPP | 8*18.5+1*9.5 | 150 | 0 | 66000 | Reserve
124 | Barisal 307 MW |  | IPP | 307*1 | 307 | 307 | 6349100
| Barisal 1 MW Solar Plant |  | BPDB | 1 | 1 | 0 | 0
| Barisal Area Total |  |  |  | 2236 | 1867 | 43598309
125 | Baghabari 71 MW GTPP |  | PDB | 1*71 | 71 | 0 | 0 | Gas shortage
| Baghabari 100 MW GTPP |  | PDB | 1*100 | 100 | 0 | 0 | Gas shortage
126 | Baghabari 50 MW Peaking PP |  | PDB | 6*8.9 | 52 | 0 | 30581 | Reserve
127 | Bera 70 MW Peaking PP |  | PDB | 9*8.29 | 71 | 0 | 0 | Reserve
128 | Amnura 50 MW PP(Sinha) |  | NENP | 7*7.79 | 28 | 0 | 44630 | Reserve
129 | Katakhali 50 MW PP (Northern) |  | QRPP | 6*8.9 | 0 | 0 | 0 | Contract Expired
130 | Katakhali 50 MW Peaking PP |  | PDB | 6*8.7 | 50 | 42 | 253816 | Engine problem
131 | Sirajgonj Unit-1 225MW |  | NWPGCL | 1*150+1*75 | 210 | 151 | 3907200 | Gas shortage
132 | Sirajgonj Unit-2 225MW |  | NWPGCL | 1*150+1*75 | 220 | 0 | 0
133 | Sirajgonj Unit-3 225MW |  | NWPGCL | 1*141 | 220 | 0 | 0 | Gas shortage
134 | Sirajgonj 400 MW CCPP Unit-4 |  | SNWPGCL | 1*282+1*132 | 414 | 414 | 8340218
135 | Santahar 50 MW Peaking PP |  | PDB | 6*8.7 | 50 | 32 | 317191 | Engine problem
| Bogra 22 MW PP (GBB) |  | RPP | 0 | 0 | 0 | 0 | Contract Expired
| Bogura 20 MW PP (Energyprima) |  | NENP | 5*3.3+5*2 | 0 | 0 | 0 | Contract Expired
136 | Ullapara 11 MW PP (Summit) |  | SIPP, REB | 4*2.90 | 11 | 5 | 133542 | Engine problem
137 | Natore 52 MW PP (Rajlanka) |  | IPP | 6*8.92 | 52 | 0 | 0 | Fuel shortage
138 | Chapainawabganj 100 MW Peaking PP |  | PDB | 12*8.924 | 104 | 90 | 499968 | Engine problem
| Baghabari 200 MW PP (Paramount) |  | IPP | 135*1.6 | 0 | 0 | 0 | Contract Expired
139 | Bagura 113 MW PP (Confidence)-2 |  | IPP | 6*18.55+7.2 | 113 | 0 | 237984 | Reserve
140 | Confidence Power Bogura Unit-1 113 MW |  | IPP | 6*18.55 | 113 | 0 | 261216 | Reserve
141 | Sirajgonj 6.55 MW Solar |  | NWPGCL | 1*6 | 6 | 0 | 15120
** | Adani Power Jharkhanda Ltd |  | Imported power | 748*2 | 1496 | 1362 | 30170069
| Rajshahi Area Total |  |  |  | 3381 | 2096 | 44211535
142 | Barapukuria TPP Unit-1 |  | PDB | 1*125 | 85 | 64 | 1475345
| Barapukuria TPP Unit-2 |  | PDB | 1*125 | 85 | 0 | 0 | Under maint.
143 | Barapukuria 275 MW TPP Unit-3 |  | PDB | 1*275 | 274 | 230 | 5190000
144 | Rangpur 20 MW GTPP |  | PDB | 1*20 | 20 | 0 | 0
145 | Saidpur 20 MW GTPP |  | PDB | 1*20 | 20 | 0 | 0
146 | Rangpur 113 MW PP (Confidence) |  | IPP | 9*6.984+7*7.015+3.15*2 | 113 | 49 | 452236 | Low demand
147 | Sympa Solar Power 8MW |  | IPP | 8 MW | 8 | 0 | 9209
148 | Energypac Power Venture Thakurgaon Ltd. |  | IPP | 115 | 115 | 90 | 1067904 | Low demand
149 | Intraco Solar 30 MW |  | IPP | 1*30 | 30 | 0 | 36875
150 | Teesta Solar Limited |  | BPCL | 16*12.5 | 200 | 0 | 308000
| Rangpur Area Total |  |  |  | 950 | 433 | 8539569
| Total |  |  |  | 26364 | 13723 | 301385092
| Eastern Grid Total |  |  |  | 15943 | 7786 | 166324962
| Western Grid Total |  |  |  | 10421 | 5937 | 135060130
| National Grid Total |  |  |  | 26364 | 13723 | 301385092
*Data collected from respective power station over telephone.
Executive Engineer
Network Operation Division
Page- 3

## P3
POWER GRID COMPANY OF BANGLADESH LTD.
NATIONAL LOAD DESPATCH CENTER
MAXIMUM LOAD SERVED BY DIFFERENT GRID SUB-STATIONS
QF-LDC-09
| Date: | 2024-06-15
Zone Total Scenario at Evening Peak Hour (21:00 Hr.)
| (a) ENTIRE EASTERN GRID: |  | 9700.03 | MW | (b) ENTIRE WESTERN GRID: |  | 4958.43 | MW
| i) Dhaka area |  |  | 5397.37 |  | MW | i) Khulna area | 1988.8 | MW
| ii) Chattogram area |  |  | 1379.4 |  | MW | ii) Barishal area | 511.4 | MW
| iii) Cumilla area |  |  | 1432 |  | MW | iii) Rajshahi area | 1743.6 | MW
| iv) Mymensingh area |  |  | 1010 |  | MW | iv) Rangpur area | 916 | MW
| v) Sylhet area |  |  | 692 |  | MW
|  | System Total Demand at Evening Peak Hour (a + b) = |  |  | 14658.46 | MW
Sl No. | Sub-station | Load (MW) | Time | Sl No. | Sub-station | Load (MW) | Time | Sl No. | Sub-station | Load (MW) | Time
| AKS | 0 | 00:00 | 67 | Jamalpur | 117 | 22:00 | 133 | Rahim | 0 | 00:00
| AKSML | 10 | 03:00 | 68 | Jashore | 160 | 21:00 | 134 | Rajbari | 92 | 19:30
| Aftabnagar | 34 | 00:00 | 69 | Jhenaidah | 152 | 22:00 | 135 | Rajendrapur | 98 | 00:00
| Agargaon | 93 | 00:00 | 70 | Joydebpur | 125 | 11:00 | 136 | Rajshahi | 139 | 19:30
| Agrabad | 92 | 19:00 | 71 | Joypurhat | 61 | 00:00 | 137 | Rajshahi-230 | 95 | 13:00
| Amnura | 80 | 22:00 | 72 | Juldah | 24 | 00:00 | 138 | Ramganj | 122 | 19:00
| Ashuganj | 91 | 03:00 | 73 | KSRM | 11 | 21:00 | 139 | Rampur | 27 | 00:00
| BIPTC | N/A | N/A | 74 | Kabirpur | 206 | 00:00 | 140 | Rangamati | 14 | 09:00
| BSRM | 182 | 09:00 | 75 | Kachua | 86 | 00:00 | 141 | Rangpur | 125 | 01:00
| Bagerhat | 110 | 00:00 | 76 | Kallyanpur | 108 | 00:00 | 142 | Ruppur | 5 | 09:00
| Bakulia | 89 | 15:00 | 77 | Kalurghat | 26 | 00:00 | 143 | SSM | 16 | 01:00
| Banani | 24.4 | 13:00 | 78 | Kamrangirchar | 40.6 | 00:00 | 144 | Saidpur | 98 | 01:00
| Bangabhaban | 7 | 11:00 | 79 | Kaptai | N/A | N/A | 145 | Satkhira | 153 | 22:00
| Barapukuria | 61 | 01:00 | 80 | Kazla | 95 | 01:00 | 146 | Satmasjid | 101 | 00:00
| Barguna | 26 | 00:00 | 81 | Keranigonj | 71 | 22:00 | 147 | Savar | 150 | 00:00
| Barishal | 127 | 00:00 | 82 | Khagrachori | 28 | 19:30 | 148 | SevenRings | 18.99 | 13:00
| Barishal-230 | 118 | 00:00 | 83 | Khulna | 104 | 16:00 | 149 | ShahCement | 18 | 01:00
| Baroaulia | 70 | 00:00 | 84 | Khulshi | 173 | 19:30 | 150 | Shahjadpur | 87 | 22:00
| Baroirhat | 59 | 00:00 | 85 | Kishoreganj | 152 | 22:00 | 151 | Shahjibazar | 116 | 01:00
| Bashundhara | 136 | 14:00 | 86 | Kodda | 208 | 10:00 | 152 | Shahmirpur | 41 | 00:00
| BashundharaCement | 11 | 09:00 | 87 | Kulaura | 40 | 00:00 | 153 | Shariatpur | 100 | 22:00
| Beanibazar | 58 | 19:30 | 88 | Kurigram | 60 | 00:00 | 154 | Sherpur | 130 | 00:00
| Benapole | 74 | 00:00 | 89 | Kushtia | 176 | 19:30 | 155 | Shikalbaha | 24 | 16:00
| Bhaluka | 120 | 04:00 | 90 | Lalbag | 67 | 00:00 | 156 | Shikalbaha-230 | N/A | N/A
| Bhandaria | 63 | 00:00 | 91 | Lalmonirhat | 56 | 20:00 | 157 | Shitalakhya | 76.3 | 13:00
| Bhangura | 42 | 00:00 | 92 | MI_Cement | 10.4 | 19:00 | 158 | Sholosohor | 38 | 00:00
| Bheramara(GK) | 78 | 00:00 | 93 | Madanganj | 25 | 17:00 | 159 | Shyampur | 144 | 07:00
| Bhulta | 234 | 02:00 | 94 | Madaripur | 131 | 23:00 | 160 | Siddhirganj | 96 | 00:00
| Bog-Sherpur | 62 | 00:00 | 95 | Madartek | 80.73 | 00:00 | 161 | Sirajganj | 110 | 00:00
| Bogura | 160 | 00:00 | 96 | Madunaghat | 53 | 22:00 | 162 | Sonargaon | 106 | 00:00
| Borhanuddin | 88 | 23:00 | 97 | Magura | 78 | 23:00 | 163 | Sreemongol | 59 | 00:00
| Brahmanbaria | 180 | 23:00 | 98 | Mahasthangarh | 76 | 00:00 | 164 | Sreepur | 55 | 00:00
| Cantonment | 114 | 00:00 | 99 | Manikganj | 133 | 00:00 | 165 | Srinagar | 53.11 | 22:00
| Chandpur | 82 | 22:00 | 100 | Maniknagar | 64 | 13:00 | 166 | Sunamganj | 52 | 02:00
| Chandraghona | 34 | 00:00 | 101 | Matarbari | 51 | 21:00 | 167 | Sylhet | 34 | 15:00
| Chapai | 80 | 00:00 | 102 | Matuail | 56 | 00:00 | 168 | Sylhet-132 | 98 | 19:00
| Charsaidpur | 40 | 01:00 | 103 | Millgate | 86 | 07:00 | 169 | TK | 33 | 00:00
| Chauddagram | 71 | 00:00 | 104 | Mirpur | 134 | 00:00 | 170 | Tangail | 188 | 21:00
| Chhatak | 27 | 00:00 | 105 | Mirsorai | 3 | 00:00 | 171 | Thakurgaon | 101 | 00:00
| Chowmuhani | 250 | 19:30 | 106 | Mirzapur | 42 | 21:00 | 172 | Tongi | 105 | 00:00
| Chuadanga | 121 | 02:00 | 107 | Mithapukur | 55 | 02:00 | 173 | Ullahpara | 26 | 00:00
| Coxsbazar | 132 | 19:00 | 108 | Modern | 0 | 00:00 | 174 | Ullon | 53 | 23:00
| Cumilla(N) | 172 | 22:00 | 109 | Mogbazar | 100.7 | 13:00 | 175 | Uttara | 71 | 19:30
| Cumilla(S) | 181 | 00:00 | 110 | Mongla | 32 | 00:00 | 176 | UttaraNew | 58 | 00:00
| Daudkandi | 156 | 21:00 | 111 | Motijheel | 32 | 19:00 | 177 | Zigatola | 78 | 19:30
| Dhaka | 26 | 12:00 | 112 | Munshiganj | 120 | 00:00
| Dhamrai | 126 | 00:00 | 113 | Mymensingh | 221 | 00:00
| Dhanmondi | 104.3 | 13:00 | 114 | Naogaon | 142 | 00:00
| Dohazari | 110 | 21:00 | 115 | Narail | 69 | 22:00
| Faridpur | 184 | 00:00 | 116 | Narinda | 50 | 13:00
| Fatullah | 62 | 00:00 | 117 | Narshingdi | 170 | 21:00
| Fenchuganj | 35 | 00:00 | 118 | Natore | 175 | 22:00
| Feni | 117 | 00:00 | 119 | Nawabganj | 53.2 | 00:00
| GPH | 86 | 00:00 | 120 | Netrakona | 119 | 22:00
| Ghatail | 62 | 07:00 | 121 | New | 34 | 12:00
| Ghorashal | 54 | 21:00 | 122 | Niamatpur | 84 | 23:00
| Goalpara | 36 | 00:00 | 123 | Noapara | 56 | 23:00
| Gollamari | 84 | 00:00 | 124 | PHP | 8 | 01:00

## Voltage
e
MAXIMUM & MINIMUM VOLTAGES OF DIFFERENT GRID SUB-STATIONS:
| Date: | 2024-06-15 | [7 empty] | QF-LDC-10
| Sub-Station | Max Voltage | Hour | Min | Hour | Sub-Station | Maxm | Hour | Min | Hour
|  |  |  | Voltage |  |  | Voltage |  | Voltage
| 400 KV | KV | Hour | KV | Hour | 400 KV | KV | Hour | KV | Hour
14 | Aminbazar | 394 | 18:30 | 383 | 00:00 | Kaliakoir | 394 | 18:30 | 383 | 00:00
| Ashuganj | 400 | 9:00 | 394 | 17:00 | Madunaghat_I | 412 | 19:00 | 410 | 5:00
| Bhulta | 407 | 18:30 | 396 | 11:00 | Meghnaghat | 407 | 18:30 | 396 | 11:00
| Bibiana | 398 | 18:30 | 390 | 06:00 | Payra | 398 | 18:30 | 390 | 06:00
| BIPTC | 405 | 21:00 | 389 | 15:00 | Rahanpur | 405 | 21:00 | 389 | 15:00
| Bogura | 399 | 18:00 | 382 | 02:00 | Rampal | 399 | 18:00 | 382 | 02:00
| Gopalganj | 402 | 18:30 | 389 | 13:00 |  | 402 | 18:30 | 389 | 13:00
| 230 KV | KV |  | KV |  | 230 KV | KV |  | KV
| Agargaon | 236 | 18:30 | 226 | 12:00 | Hasnabad | 235 | 19:00 | 226 | 13:00
| AKSML | 231 | 00:00 | 219 | 10:00 | Hathazari | 228 | 00:00 | 223 | 10:00
| Aminbazar | 239 | 14:00 | 224 | 13:00 | Ishurdi | 237 | 18:30 | 227 | 03:00
| Ashuganj | 238 | 18:30 | 231 | 13:00 | Jhenaidah | 225 | 18:30 | 213 | 23:00
| Ashuganj-400 | 230 | 18:00 | 220 | 12:00 | Kaliakoir | 238 | 18:30 | 230 | 11:00
| Baghabari | 232 | 18:30 | 223 | 23:00 | Keranigonj | 235 | 18:30 | 225 | 13:00
| Barapukuria | 220 | 06:00 | 210 | 00:00 | Khulna(S) | 230 | 18:30 | 218 | 23:00
| Barapukuria-230 | 218 | 7:00 | 210 | 16:00 | Madunaghat_I | 230 | 00:00 | 223 | 10:00
| Barishal | 237 | 18:30 | 226 | 23:00 | Maniknagar | 233 | 18:30 | 224 | 13:00
| Bheramara | 236 | 18:30 | 225 | 13:00 | Meghnaghat | 240 | 18:00 | 235 | 09:00
| Bhulta | 235 | 20:00 | 213 | 02:00 | Meghnaghat-400 | 236 | 18:30 | 228 | 13:00
| Bibiana | 230 | 19:30 | 225 | 04:00 | Mirsorai | 230 | 19:30 | 220 | 10:00
| BIPTC | 236 | 18:30 | 225 | 03:00 | Rajshahi | 233 | 14:00 | 223 | 13:00
| Bogura | 226 | 18:30 | 215 | 00:00 | Rampal | 229 | 18:30 | 219 | 23:00
| Bogura-400 | 226 | 18:30 | 217 | 02:00 | Rampur | N/A | N/A | N/A | N/A
| Borhanuddin | 241 | 18:30 | 233 | 23:00 | Rampura | 232 | 17:00 | 224 | 13:00
| BSRM | 229 | 18:30 | 221 | 11:00 | Shikalbaha | 228 | 01:00 | 218 | 10:00
| Cumilla(N) | 231 | 18:30 | 224 | 11:00 | Shyampur | 236 | 18:30 | 227 | 11:00
| Fenchuganj | 235 | 19:30 | 231 | 11:00 | Siddhirganj | 235 | 17:00 | 32 | 16:00
| Ghorashal | 235 | 00:00 | 230 | 08:00 | Sirajgonj | 237 | 18:30 | 230 | 11:00
| Ghorashal-230 | 235 | 20:00 | 227 | 11:00 | Sreepur | 234 | 18:00 | 227 | 00:00
| GPH | 227 | 18:30 | 221 | 11:00 | Tongi | 237 | 18:30 | 226 | 13:00
| Haripur | 233 | 18:30 | 224 | 11:00
| 132 KV | KV |  | KV |  | 132 KV | KV |  | KV
| Aftabnagar | 137 | 05:00 | 132 | 11:00 | Kushtia | 132 | 08:00 | 127 | 00:00
| Agargaon | 142 | 18:30 | 135 | 21:00 | Lalbag | 138 | 19:30 | 132 | 13:00
| Agrabad | 132 | 21:00 | 127 | 13:00 | Lalmonirhat | 132 | 07:00 | 118 | 01:00
| AKS | 129 | 00:00 | 127 | 13:00 | Madanganj | 137 | 18:30 | 130 | 11:00
| Aminbazar | 141 | 17:00 | 134 | 05:00 | Madaripur | 130 | 07:00 | 124 | 23:00
| Amnura | 139 | 18:30 | 124 | 23:00 | Madartek | 136 | 02:00 | 131 | 23:00
| Ashuganj | 140 | 17:00 | 136 | 00:00 | Madunaghat | 132 | 00:00 | 129 | 11:00
| Bagerhat | 130 | 06:00 | 120 | 19:00 | Magura | 134 | 18:30 | 125 | 00:00
| Bakulia | 133 | 19:30 | 129 | 11:00 | Mahasthangarh | 131 | 18:30 | 122 | 23:00
| Banani | 136 | 05:00 | 131 | 12:00 | Manikganj | 130 | 18:30 | 122 | 02:00
| Bangabhaban | 136 | 18:30 | 131 | 11:00 | Maniknagar | 135 | 17:00 | 130 | 13:00
| Barapukuria | 138 | 06:00 | 128 | 00:00 | Matarbari | 134 | 08:00 | 115 | 19:00
| Barguna | 133 | 18:00 | 127 | 02:00 | Matuail | 138 | 19:30 | 132 | 11:00
| Barishal | 134 | 18:30 | 127 | 04:00 | Millgate | 138 | 00:00 | 132 | 13:00
| Barishal-230 | 134 | 18:30 | 125 | 23:00 | Mirpur | 139 | 02:00 | 134 | 11:00
| Baroaulia | 132 | 00:00 | 128 | 13:00 | Mirzapur | 129 | 18:30 | 122 | 02:00
| Baroirhat | 127 | 09:00 | 122 | 13:00 | Mithapukur | 132 | 06:00 | 121 | 02:00
| Bashundhara | 140 | 05:00 | 131 | 12:00 | MI_Cement | 138 | 18:30 | 130 | 11:00
| BashundharaCement | 137 | 19:30 | 130 | 11:00 | Modern | 132 | 00:00 | 129 | 10:00
| Beanibazar | 131 | 10:00 | 126 | 22:00 | Mogbazar | 137 | 08:00 | 133 | 13:00
| Benapole | 132 | 05:00 | 118 | 13:00 | Mongla | 131 | 05:00 | 121 | 23:00
| Bhaluka | 131 | 18:30 | 122 | 00:00 | Motijheel | 136 | 18:30 | 131 | 11:00
| Bhandaria | 129 | 09:00 | 117 | 23:00 | Munshiganj | 138 | 19:30 | 131 | 11:00
| Bhangura | 134 | 16:00 | 129 | 13:00 | Mymensingh | 133 | 08:00 | 118 | 00:00
| Bheramara | 135 | 18:30 | 130 | 00:00 | Naogaon | 128 | 18:30 | 118 | 23:00
| Bheramara(GK) | 135 | 18:30 | 130 | 00:00 | Narail | 135 | 18:30 | 124 | 23:00
| Bhulta | 129 | 19:00 | 123 | 11:00 | Narinda | 135 | 17:00 | 130 | 13:00
| Bog-Sherpur | 131 | 18:30 | 124 | 23:00 | Narshingdi | 131 | 18:30 | 123 | 11:00
| Bogura | 131 | 17:00 | 125 | 19:30 | Natore | 133 | 18:30 | 125 | 13:00
| Bogura-230 | 133 | 18:30 | 125 | 13:00 | Nawabganj | 138 | 18:00 | 131 | 13:00
| Brahmanbaria | 131 | 17:00 | 125 | 00:00 | Netrakona | 132 | 08:00 | 122 | 23:00
| Cantonment | 142 | 18:30 | 134 | 23:00 | New | 140 | 17:00 | 135 | 11:00
| Chandpur | 130 | 18:30 | 122 | 05:00 | Niamatpur | 138 | 17:00 | 131 | 21:00
| Chandraghona | 133 | 01:00 | 128 | 13:00 | Noapara | 134 | 18:30 | 124 | 13:00
| Chapai | 135 | 17:00 | 127 | 00:00 | Pabna | 133 | 18:30 | 127 | 23:00
| Charsaidpur | 138 | 20:00 | 131 | 11:00 | Palashbari | 127 | 06:00 | 119 | 00:00
| Chauddagram | 128 | 16:00 | 122 | 04:00 | Panchagarh | 133 | 06:00 | 114 | 11:00
| Chhatak | 133 | 09:00 | 127 | 00:00 | Patuakhali | 133 | 18:00 | 128 | 06:00
| Chowmuhani | 122 | 12:00 | 118 | 00:00 | Payra | 134 | 08:00 | 131 | 04:00
| Chuadanga | 127 | 07:00 | 116 | 13:00 | PHP | 128 | 18:30 | 122 | 00:00
| Coxsbazar | 127 | 09:00 | 115 | 19:00 | Postogola | 139 | 19:00 | 133 | 13:00
| Cumilla(N) | 133 | 18:30 | 129 | 00:00 | Purbachal | 139 | 20:00 | 131 | 13:00
| Cumilla(S) | 133 | 19:30 | 127 | 00:00 | Purbasadipur | 132 | 05:00 | 118 | 00:00
| Daudkandi | 134 | 22:00 | 126 | 13:00 | Rahanpur | 140 | 17:00 | 134 | 23:00
| Dhaka | 136 | 01:00 | 132 | 13:00 | Rahim | 138 | 18:00 | 132 | 10:00
| Dhamrai | 141 | 18:30 | 133 | 13:00 | Rajbari | 132 | 23:00 | 124 | 00:00
| Dhanmondi | 138.5 | 19:30 | 133 | 11:00 | Rajendrapur | 129 | 19:00 | 122 | 10:00
| Dohazari | 131 | 03:00 | 126 | 23:00 | Rajshahi | 134 | 18:30 | 127 | 13:00
| Faridpur | 130 | 07:00 | 124 | 00:00 | Rajshahi-230 | 134 | 18:30 | 120 | 00:00
| Fatullah | 138 | 18:30 | 132 | 11:00 | Ramganj | 125 | 18:30 | 115 | 04:00
| Fenchuganj | 134 | 16:00 | 131 | 07:00 | Rampur | 132 | 06:00 | 128 | 13:00
| Feni | 126 | 18:00 | 121 | 03:00 | Rampura | 137 | 17:00 | 127 | 22:00
| Ghatail | 129 | 07:00 | 122 | 22:00 | Rangamati | 133 | 18:30 | 128 | 13:00
| Ghorashal | 141 | 18:30 | 137 | 01:00 | Rangpur | 134 | 05:00 | 118 | 02:00
| Goalpara | 137 | 18:30 | 125 | 13:00 | Ruppur | 136 | 18:00 | 130 | 00:00
| Gollamari | 135 | 18:30 | 127 | 13:00 | Saidpur | 135 | 05:00 | 119 | 00:00
| Gopalganj | 131 | 18:30 | 124 | 13:00 | Satkhira | 130 | 18:30 | 118 | 23:00
| Gopalganj-400 | 131 | 18:30 | 126 | 00:00 | Satmasjid | 142 | 18:30 | 134 | 23:00
| Gulshan | 136 | 05:00 | 132 | 11:00 | Savar | 139 | 01:00 | 131 | 17:00
| Halishahar | 133 | 00:00 | 129 | 10:00 | SevenRings | 141 | 19:30 | 135 | 11:00
| Haripur | 138 | 18:00 | 132 | 10:00 | ShahCement | 138 | 20:00 | 131 | 11:00
| HaripurSBU | 138 | 18:30 | 132 | 11:00 | Shahjadpur | 138 | 18:00 | 133 | 13:00
| Hasnabad | 138 | 19:00 | 135 | 09:00 | Shahjibazar | 130 | 10:00 | 125 | 00:00
| Hathazari | 134 | 07:00 | 130 | 13:00 | Shahmirpur | 134 | 01:00 | 130 | 10:00
| Ishurdi | 137 | 18:30 | 131 | 23:00 | Shariatpur | 131 | 18:30 | 121 | 23:00
| Jaldhaka | 134 | 05:00 | 118 | 00:00 | Sherpur | 133 | 00:00 | 126 | 02:00
| Jamalpur | 137 | 00:00 | 128 | 03:00 | Shikalbaha | 123 | 09:00 | 118 | 13:00
| Jashore | 132 | 06:00 | 120 | 13:00 | Shikalbaha-230 | 136 | 02:00 | 130 | 10:00
| Jhenaidah | 136 | 18:30 | 127 | 13:00 | Shitalakhya | 138 | 18:30 | 130 | 11:00
| Jhenaidah-230 | 138 | 02:00 | 128 | 13:00 | Sholosohor | 132 | 01:00 | 128 | 13:00
| Joydebpur | 139 | 19:30 | 130 | 11:00 | Shyampur | 136 | 18:00 | 132 | 10:00
| Joypurhat | 127 | 18:30 | 117 | 23:00 | Shyampur-230 | 138 | 18:30 | 131 | 14:00
| Juldah | 133 | 00:00 | 130 | 23:00 | Siddhirganj | 138 | 18:30 | 132 | 11:00
| Kabirpur | 138 | 17:00 | 125 | 07:00 | Sirajganj | 132 | 18:30 | 124 | 23:00
| Kachua | 129 | 20:00 | 122 | 04:00 | Sonargaon | 137 | 22:00 | 131 | 08:00
| Kaliakoir | 140 | 03:00 | 127 | 07:00 | Sreemongol | 130 | 10:00 | 125 | 00:00
| Kallyanpur | 133 | 18:00 | 129 | 12:00 | Sreepur | 134 | 18:30 | 127 | 00:00
| Kalurghat | 133 | 22:00 | 129 | 11:00 | Srinagar | 137 | 18:00 | 132 | 13:00
| Kamrangirchar | 138 | 18:30 | 128 | 13:00 | SSM | 136 | 04:00 | 130 | 13:00
| Kaptai | 132 | 8:00 | 129 | 18:00 | Sunamganj | 131 | 08:00 | 124 | 01:00
| Kazla | 136 | 18:30 | 131 | 11:00 | Sylhet | 131 | 06:00 | 129 | 01:00
| Keranigonj | 139 | 18:30 | 133 | 12:00 | Sylhet-132 | 131 | 04:00 | 130 | 00:00
| Khagrachori | 132 | 15:00 | 127 | 09:00 | Tangail | 127 | 18:30 | 121 | 22:00
| Khulna | 134 | 06:00 | 125 | 07:00 | Thakurgaon | 133 | 05:00 | 116 | 11:00
| Khulna(S) | 136 | 18:30 | 127 | 23:00 | TK | 134 | 00:00 | 129 | 13:00
| Khulshi | 131 | 18:30 | 127 | 13:00 | Tongi | 141 | 04:00 | 135 | 13:00
| Kishoreganj | 133 | 08:00 | 125 | 00:00 | Ullahpara | 134 | 18:00 | 128 | 13:00
| Kodda | 138 | 19:30 | 123 | 09:00 | Ullon | 136 | 04:00 | 132 | 11:00
| KSRM | 133 | 00:00 | 127 | 13:00 | Uttara | 139 | 02:00 | 133 | 13:00
| Kulaura | 132 | 08:00 | 131 | 00:00 | UttaraNew | 139 | 01:00 | 134 | 11:00
| Kurigram | 132 | 05:00 | 118 | 00:00 | Zigatola | 138 | 18:30 | 132 | 13:00

## L-Curve
Date | 2024-06-15
.
TIME | E-W INT.(Export) | EAST GRID | WEST GRID | TOTAL |  |  | DAILY LOAD CURVE
0:00 | 744 | 7723 | 5986 | 13709 |  |  |  | QF-LDC-11
0:30 | 679 | 7872 | 6185.5 | 14057.5 | Date: | 2024-06-15
1:00 | 614 | 8021 | 6385 | 14406
1:30 | 564 | 7876 | 6237.5 | 14113.5
2:00 | 514 | 7731 | 6090 | 13821
2:30 | 557 | 7597.5 | 6030 | 13627.5 | [5 empty] | Gen. at Eve. Peak | 13723 | 13723 MW (21:00 )
3:00 | 600 | 7464 | 5970 | 13434 | [6 empty] | 21:00
3:30 | 601 | 7376 | 5843.5 | 13219.5 | [5 empty] | Gen. at Day Peak | 11757 | 11757 MW (12:00 )
4:00 | 602 | 7288 | 5717 | 13005 | [6 empty] | 12:00
4:30 | 580 | 7157 | 5590.5 | 12747.5 | [5 empty] | Highest Generation | 14406
5:00 | 558 | 7026 | 5464 | 12490 | [6 empty] | 1:00
5:30 | 570 | 6763 | 5345 | 12108
6:00 | 582 | 6500 | 5226 | 11726
6:30 | 626 | 6214 | 5169 | 11383
7:00 | 670 | 5928 | 5112 | 11040
7:30 | 740 | 5926 | 5021 | 10947
8:00 | 810 | 5924 | 4930 | 10854
8:30 | 934 | 5985 | 4912.5 | 10897.5
9:00 | 1058 | 6046 | 4895 | 10941
9:30 | 1136 | 6009.5 | 4962 | 10971.5
10:00 | 1214 | 5973 | 5029 | 11002
10:30 | 1219 | 6086 | 5087.5 | 11173.5
11:00 | 1224 | 6199 | 5146 | 11345
11:30 | 1202 | 6412 | 5139 | 11551
12:00 | 1180 | 6625 | 5132 | 11757
12:30 | 1184 | 6675 | 5236 | 11911
13:00 | 1188 | 6725 | 5340 | 12065
13:30 | 1121 | 6894.5 | 5321.5 | 12216
14:00 | 1054 | 7064 | 5303 | 12367
14:30 | 1077 | 7084 | 5234 | 12318
15:00 | 1100 | 7104 | 5165 | 12269
15:30 | 1147 | 6908.5 | 5108.5 | 12017
16:00 | 1194 | 6713 | 5052 | 11765
16:30 | 1177 | 6592.5 | 5007.5 | 11600
17:00 | 1160 | 6472 | 4963 | 11435
17:30 | 1165 | 6387.5 | 4884.5 | 11272
18:00 | 1170 | 6303 | 4806 | 11109
18:30 | 1132 | 6630.5 | 5119.5 | 11750
19:00 | 1094 | 6958 | 5433 | 12391
19:30 | 846 | 7615 | 5754 | 13369
20:00 | 680 | 7678 | 5657 | 13335 |  |  |  | Executive Engineer
20:30 | 665 | 7732 | 5797 | 13529 |  |  |  | Network Operation Division
21:00 | 650 | 7786 | 5937 | 13723
21:30 | 620 | 7765.5 | 5963 | 13728.5
22:00 | 590 | 7745 | 5989 | 13734 |  |  |  |  | Page 6 of 7
22:30 | 640 | 7748.5 | 5987.5 | 13736
23:00 | 690 | 7752 | 5986 | 13738
23:30 | 717 | 7737.5 | 5986 | 13723.5
24:00 | 744 | 7723 | 5986 | 13709
13723 MW (21:00 )
11757 MW (12:00 )

## En-Curve
DAILY ENERGY CURVE
Date | 2024-06-15 |  | Energy |  | 301385092
[15 empty] | 2024-06-15 | [5 empty] | QF-LDC-12
TIME | GAS | HVDC | P.GEN(GAS). | P.GEN(HSD) | P.GEN(HFO). | COAL | HYDRO | G.GEN(HSD) | G.GEN(HFO) | TRIPURA | SOLAR | WIND | SHORTAGE
0:00 | 4090 | 768 | 1904 | 0 | 1717 | 4608 | 112 | 0 | 424 | 64 | 0 | 22 | 0
0:30 | 3858.5 | 775 | 1847 | 0 | 2304 | 4650.5 | 112.5 | 0 | 417 | 73 | 0 | 20 | 92.5 |  |  | Date: | 43996
1:00 | 3627 | 782 | 1790 | 0 | 2891 | 4693 | 113 | 0 | 410 | 82 | 0 | 18 | 185
1:30 | 3636 | 782 | 1786 | 0 | 2631.5 | 4697 | 114 | 0 | 371 | 80 | 0 | 16 | 202 | [9 empty] | Total Energy | 301.3851 | 301.3851 | Total Energy Gen 301.385 MKWHr Energy Not Served 1.194 MKWHr Energy Requirement 302.579 MKWHr
2:00 | 3645 | 782 | 1782 | 0 | 2372 | 4701 | 115 | 0 | 332 | 78 | 0 | 14 | 219 | [9 empty] | Energy not Served | 1.1942 | 1.1942
2:30 | 3648 | 853 | 1778.5 | 0 | 2186.5 | 4652 | 115 | 0 | 301 | 77 | 0 | 16.5 | 236.5 | [9 empty] | Energy Requirement | 302.5793 | 302.5793
3:00 | 3651 | 924 | 1775 | 0 | 2001 | 4603 | 115 | 0 | 270 | 76 | 0 | 19 | 254
3:30 | 3658.5 | 924.5 | 1783 | 0 | 1827 | 4562 | 115 | 0 | 251 | 75 | 0 | 23.5 | 244 | [8 empty] | Shortage
4:00 | 3666 | 925 | 1791 | 0 | 1653 | 4521 | 115 | 0 | 232 | 74 | 0 | 28 | 234
4:30 | 3591.5 | 925 | 1742 | 0 | 1621 | 4449 | 115 | 0 | 208 | 71 | 0 | 25 | 203
5:00 | 3517 | 925 | 1693 | 0 | 1589 | 4377 | 115 | 0 | 184 | 68 | 0 | 22 | 172
5:30 | 3500 | 925.5 | 1683.5 | 0 | 1346.5 | 4312 | 115 | 0 | 141 | 62 | 3 | 19.5 | 159.5
6:00 | 3483 | 926 | 1674 | 0 | 1104 | 4247 | 115 | 0 | 98 | 56 | 6 | 17 | 147
6:30 | 3463.5 | 925.5 | 1589.5 | 0 | 872 | 4232.5 | 114 | 0 | 89.5 | 60 | 14.5 | 22 | 90 | [7 empty] | Coal
7:00 | 3444 | 925 | 1505 | 0 | 640 | 4218 | 113 | 0 | 81 | 64 | 23 | 27 | 33
7:30 | 3442.5 | 925 | 1483 | 0 | 646.5 | 4114 | 114 | 0 | 81 | 63 | 52 | 26 | 16.5 | [6 empty] | Oil
8:00 | 3441 | 925 | 1461 | 0 | 653 | 4010 | 115 | 0 | 81 | 62 | 81 | 25 | 0
8:30 | 3481 | 925 | 1477 | 0 | 663 | 3983.5 | 114.5 | 0 | 81 | 61 | 89.5 | 22 | 0
9:00 | 3521 | 925 | 1493 | 0 | 673 | 3957 | 114 | 0 | 81 | 60 | 98 | 19 | 0
9:30 | 3528.5 | 925 | 1518 | 0 | 650 | 3974 | 114 | 0 | 56.5 | 60 | 124.5 | 21 | 0
10:00 | 3536 | 925 | 1543 | 0 | 627 | 3991 | 114 | 0 | 32 | 60 | 151 | 23 | 0
10:30 | 3627.5 | 925 | 1540.5 | 0 | 640.5 | 4011.5 | 114 | 0 | 32 | 62 | 187.5 | 33 | 0
11:00 | 3719 | 925 | 1538 | 0 | 654 | 4032 | 114 | 0 | 32 | 64 | 224 | 43 | 0
11:30 | 3806 | 918 | 1641.5 | 0 | 687.5 | 4032 | 114.5 | 0 | 32 | 66 | 208.5 | 45 | 0
12:00 | 3893 | 911 | 1745 | 0 | 721 | 4032 | 115 | 0 | 32 | 68 | 193 | 47 | 0
12:30 | 3900.5 | 911 | 1784 | 0 | 754.5 | 4087.5 | 115 | 0 | 32 | 66 | 216.5 | 44 | 0
13:00 | 3908 | 911 | 1823 | 0 | 788 | 4143 | 115 | 0 | 32 | 64 | 240 | 41 | 0
13:30 | 3908 | 911 | 1823 | 0 | 788 | 4143 | 115 | 0 | 32 | 64 | 240 | 41 | 0
14:00 | 3908 | 911 | 1823 | 0 | 788 | 4143 | 115 | 0 | 32 | 64 | 240 | 41 | 0
14:30 | 3884.5 | 911 | 1756 | 0 | 1001.5 | 4148.5 | 115 | 0 | 49.5 | 66 | 197 | 38 | 0
15:00 | 3861 | 911 | 1689 | 0 | 1215 | 4154 | 115 | 0 | 67 | 68 | 154 | 35 | 0
15:30 | 3862 | 910.5 | 1688 | 0 | 1088.5 | 4104.5 | 115 | 0 | 41.5 | 67 | 117 | 23 | 0
16:00 | 3863 | 910 | 1687 | 0 | 962 | 4055 | 115 | 0 | 16 | 66 | 80 | 11 | 0
16:30 | 3867 | 910.5 | 1599.5 | 0 | 912.5 | 4008.5 | 115 | 0 | 23.5 | 62 | 78 | 23.5 | 0
17:00 | 3871 | 911 | 1512 | 0 | 863 | 3962 | 115 | 0 | 31 | 58 | 76 | 36 | 0
17:30 | 3852 | 911 | 1506 | 0 | 873 | 3841.5 | 115 | 0 | 45 | 60 | 43.5 | 25 | 0
18:00 | 3833 | 911 | 1500 | 0 | 883 | 3721 | 115 | 0 | 59 | 62 | 11 | 14 | 0
18:30 | 3887.5 | 910.5 | 1581.5 | 0 | 1096.5 | 3846 | 114 | 0 | 228.5 | 66 | 5.5 | 14 | 0
19:00 | 3942 | 910 | 1663 | 0 | 1310 | 3971 | 113 | 0 | 398 | 70 | 0 | 14 | 0
19:30 | 4018 | 900 | 1598 | 0 | 1740 | 4430 | 113 | 0 | 475 | 68 | 0 | 27 | 0
20:00 | 4045 | 768 | 1636 | 0 | 1771 | 4421 | 112 | 0 | 483 | 68 | 0 | 31 | 0
20:30 | 4052 | 768.5 | 1759 | 0 | 1787.5 | 4473.5 | 112 | 0 | 471.5 | 70 | 0 | 35 | 0
21:00 | 4059 | 769 | 1882 | 0 | 1804 | 4526 | 112 | 0 | 460 | 72 | 0 | 39 | 0
21:30 | 4070 | 768.5 | 1874 | 0 | 1778 | 4556.5 | 112 | 0 | 457.5 | 73 | 0 | 39 | 0
22:00 | 4081 | 768 | 1866 | 0 | 1752 | 4587 | 112 | 0 | 455 | 74 | 0 | 39 | 0
22:30 | 4085 | 768.5 | 1879 | 0 | 1740.5 | 4589 | 111.5 | 0 | 454.5 | 74 | 0 | 34 | 0
23:00 | 4089 | 769 | 1892 | 0 | 1729 | 4591 | 111 | 0 | 454 | 74 | 0 | 29 | 0
23:30 | 4089.5 | 768.5 | 1898 | 0 | 1723 | 4599.5 | 111.5 | 0 | 439 | 69 | 0 | 25.5 | 0 |  |  | Max Temp. in Dhaka |  | 33.5°C
24:00 | 4090 | 768 | 1904 | 0 | 1717 | 4608 | 112 | 0 | 424 | 64 | 0 | 22 | 0
Executive Engineer
Network Operation Division
Page 5 of 7
GAS
Oil
HVDC
COAL
HYDRO
SOLAR
Total Energy Gen 301.385 MKWHr Energy Not Served 1.194 MKWHr Energy Requirement 302.579 MKWHr
Shortage
Note on W13: Author:

## Generation
2024-06-15
Si No | Unit | 1:00 | 2:00 | 3:00 | 4:00 | 5:00 | 6:00 | 7:00 | 8:00 | 9:00 | 10:00 | 11:00 | 12:00 | 13:00 | 14:00 | 15:00 | 16:00 | 17:00 | 18:00 | 18:30 | 19:00 | 19:30 | 20:00 | 21:00 | 22:00 | 23:00 | 24:00 | KWH
1 | Karnaphuli Hydro PP Unit-1, 2 & 3 | 75 | 75 | 75 | 75 | 75 | 75 | 75 | 75 | 75 | 75 | 75 | 75 | 75 | 75 | 75 | 75 | 75 | 75 |  | 75 | 75 | 75 | 75 | 75 | 75 | 75 | 1794360
2 | Karnaphuli Hydro PP Unit-4 & 5 | 38 | 40 | 40 | 40 | 40 | 40 | 38 | 40 | 39 | 39 | 39 | 40 | 40 | 40 | 40 | 40 | 40 | 40 |  | 38 | 38 | 37 | 37 | 37 | 36 | 37 | 940000
3 | Chattogram TPP-1
4 | Chattogram TPP-2
5 | Raozan 25 MW PP | [14 empty] | 8 | 8 | 8 | 8 |  | 17 | 17 | 17 | 17 | 17 | 8 | 8 | 113945
| Teknaf 20MW PP (Solartech) | [5 empty] | 1 |  | 4 | 8 | 5 | 8 | 11 | 5 | 12 | 6 | 4 | 2 | 0 | [8 empty] | 69525
6 | Sikalbaha 225MW CCPP (Gas) | 222 | 222 | 222 | 221 | 221 | 221 | 222 | 221 | 217 | 217 | 215 | 215 | 215 | 216 | 216 | 217 | 216 | 217 |  | 221 | 221 | 220 | 221 | 221 | 221 | 221 | 5178647
7 | Sikalbaha 225MW CCPP(Oil)
8
9 | Sikalbaha 150MW GTPP
10 | Sikalbaha 150MW GTPP(Oil)
| Dohazari -Kalaish 100 MW Peaking | 85 | 68 | 51 | 34 | 17 | 17 | [13 empty] | 42 | 51 | 51 | 51 | 51 | 51 | 51 | 572350
12 | Hathazari 100 MW peaking PP | 49 | 49 | 49 | 49 | 49 | 49 | 49 | 49 | 49 | [8 empty] | 3 |  | 50 | 64 | 64 | 64 | 64 | 64 | 64 | 727824
| Sikalbaha 105 MW PP (Baraka Sikalbaha) | 34 | 34 | 34 | 34 | 34 | 34 | [19 empty] | 0 | 224982
Daudkandi 200 MW PP (B.Trac)
14 | Titas 50 MW Peaking PP | 38 | 38 | 38 | 38 | 38 | [14 empty] | 27 | 35 | 35 | 35 | 29 | 29 | 29 | 373424
15 | 210 MW Siddhirgonj TPP
16 | Siddhirgonj 2*120 MW GTPP
17 | Siddhirganj 335 MW CCPP | 318 | 319 | 320 | 320 | 270 | 270 | 270 | 270 | 270 | 270 | 270 | 312 | 317 | 270 | 271 | 270 | 270 | 270 |  | 256 | 321 | 321 | 320 | 320 | 320 | 320 | 7138158
18 | Kodda 300 MW PP Unit-2 (Summit) | 277 | 277 | 277 | 277 | 277 | 45 | [7 empty] | 2 | 60 | 15 | 15 | 15 |  | 42 | 130 | 142 | 145 | 145 | 145 | 145 | 2506582
19 | Ashuganj 195 MW PP (APSCL-United) | [12 empty] | 8 | 8 | [5 empty] | 8 | 8 | 8 | 8 | 8 | 8 | 0 | 66909
20 | Ghorasal TPP (Unit-1&2)
21 | Ghorasal Repowered CCPP:Unit-3 (GT
22 | Ghorasal Repowered CCPP Unit-4 | [12 empty] | 40 | 120 | 140 | 140 | 140 | 140 |  | 140 | 140 | 140 | 140 | 150 | 150 | 150 | 1491313
23 | Ghorasal TPP Unit-5 | 180 | 180 | 180 | 180 | 180 | 180 | 180 | 180 | 180 | 180 | 180 | 180 | 170 | 110 | 110 | 110 | 110 | 110 |  | 110 | 110 | 110 | 110 | 110 | 110 | 110 | 3528000
24 | Ghorasal 6
25 | Ghorasal 365 MW CCPP Unit-7
26 | SS Power I | 1070 | 1070 | 1070 | 1070 | 1050 | 1010 | 1010 | 961 | 963 | 960 | 991 | 992 | 991 | 1040 | 1040 | 1015 | 991 | 886 |  | 825 | 980 | 979 | 1003 | 1033 | 1040 | 1050 | 24081816
28 | Ashuganj TPP Unit- 3
29 | Ashuganj TPP Unit- 4
30 | Ashuganj TPP Unit- 5
32 | Ashuganj 50 MW PP | [11 empty] | 20 | 20 | 20 | [5 empty] | 10 | 10 | 10 | 10 | 10 | 10 | 10 | 116640
33 | Ashuganj 225 MW CCPP | 216 | 217 | 217 | 216 | 217 | 217 | 217 | 189 | 204 | 199 | 213 | 212 | 203 | 212 | 218 | 218 | 218 | 215 |  | 190 | 187 | 187 | 187 | 187 | 191 | 203 | 5055000
34 | Ashuganj 450 MW CCPP(South) | 270 | 270 | 270 | 275 | 270 | 270 | 270 | 270 | 300 | 280 | 315 | 320 | 240 | 275 | 270 | 270 | 270 | 250 |  | 270 | 270 | 270 | 270 | 270 | 275 | 275 | 6741000
| Ashuganj 450 MW CCPP(North) | 280 | 280 | 280 | 280 | 280 | 285 | 285 | 285 | 310 | 295 | 325 | 330 | 310 | 280 | 285 | 285 | 280 | 320 |  | 285 | 285 | 285 | 285 | 285 | 290 | 285 | 7406800
| Ashuganj 420 MW CCPP(East) | 275 | 280 | 280 | 280 | 280 | 280 | 280 | 280 | 280 | 280 | 280 | 280 | 308 | 280 | 260 | 260 | 260 | 240 |  | 280 | 280 | 280 | 260 | 260 | 260 | 260 | 6725500
35 | Ashuganj 55 MW PP (Precision) | [19 empty] | 2 | 5 | 5 | 3 |  |  | 0 | 11040
36 | Chandpur 150 MW CCPP | 50 | 50 | 50 | 50 | 50 | 50 | 51 | 51 | 50 | 50 | 50 | 70 | 70 | 70 | 75 | 75 | 80 | 80 |  | 80 | 80 | 80 | 80 | 80 | 80 | 80 | 1535090
37 | Tongi 80 MW GTPP
38 | Haripur GTPP
39 | Haripur 412 MW CCPP | 405 | 407 | 407 | 407 | 401 | 352 | 351 | 345 | 322 | 348 | 369 | 402 | 404 | 398 | 343 | 342 | 342 | 342 |  | 402 | 405 | 405 | 404 | 405 | 405 | 404 | 9144000
Meghnaghat Unique power
Summit Meghanghat-2 589 MW(Gas)
40 | Meghnaghat 450 MW CCPP(MPL) | 420 | 420 | 420 | 420 | 420 | 420 | 350 | 350 | 350 | 350 | 350 | 420 | 420 | 450 | 450 | 450 | 380 | 340 |  | 420 | 420 | 420 | 450 | 450 | 450 | 450 | 9500500
41 | Haripur 360 MW CCPP(HPL)
42 | RPCL 210MW CCPP | 30 | 30 | 30 | 31 | 35 | 35 | 43 | 43 | 43 | 44 | 44 | 35 | 31 | 31 | 32 | 37 | 46 | 52 |  | 40 | 57 | 77 | 75 | 75 | 75 | 75 | 1004160
43 | Sutiakhali 50 MW Solar PP | [5 empty] | 1 | 2 | 0 | 4 | 3 | 7 | 16 | 15 | 7 | 25 | 3 | 3 | 0 | [8 empty] | 82880
44 | Fenchugonj CCPP Phase-1 | 37 | 37 | 37 | 37 | 37 | 37 | 37 | 37 | 37 | 37 | 37 | 37 | 37 | 37 | 37 | 37 | 37 | 37 |  | 37 | 37 | 37 | 37 | 37 | 37 | 37 | 871000
45 | Fenchugonj CCPP Phase-2 | 58 | 58 | 58 | 58 | 58 | 58 | 58 | 58 | 58 | 58 | 58 | 58 | 58 | 58 | 58 | 58 | 58 | 58 |  | 58 | 58 | 58 | 58 | 58 | 58 | 58 | 1385400
46 | Shajibazar 330 MW CCPP
47 | Shahjibazar GTPP Unit- 8 & 9 | 59 | 59 | 59 | 59 | 59 | 61 | 40 | 40 | 40 | 40 | 40 | 40 | 61 | 40 | 40 | 40 | 40 | 40 |  | 61 | 40 | 40 | 62 | 61 | 60 | 59 | 1208160
48 | Shahjibazar 86 MW PP (Shahjibazar)
Shahjibazar 100 MW GTPP
49 | Shahjibazar 50MW PP (EPL)
50 | Sylhet 225 MW CCPP | 205 | 207 | 207 | 208 | 207 | 208 | 208 | 208 | 207 | 207 | 207 | 207 | 207 | 207 | 209 | 208 | 208 | 208 |  | 208 | 207 | 207 | 207 | 207 | 208 | 208 | 5205280
51 | Sylhet 20 MW GTPP
52 | Sylhet 50 MW PP (EPL)
53 | Sylhet 10MW PP (Desh)
54 | Hobiganj 11 MW PP Cofidence-E | 2 | 2 | 2 | 5 | 5 | 5 | 5 | 5 | 5 | 5 | 5 | 5 | 5 | 5 | 5 | 5 | 5 | 5 |  | 5 | 5 | 5 | 5 | 5 | 5 | 5 | 113472
55 | Fenchugonj 51 MW PP (Barakatullah) | 53 | 53 | 53 | 53 | 53 | 53 | 11 | 11 | 11 | 11 | 11 | 50 | 53 | 53 | 53 | 53 | 11 | 11 |  | 42 | 50 | 53 | 53 | 53 | 53 | 53 | 973800
56 | Shahjahanulla 25 MW PP | 16 | 16 | 16 | 16 | 16 | 16 | 16 | 16 | 16 | 16 | 16 | 16 | 16 | 16 | 16 | 16 | 16 | 16 |  | 16 | 16 | 16 | 16 | 16 | 16 | 16 | 400464
57 | Bibiana-II 341 MW CCPP (Summit) | 300 | 290 | 285 | 290 | 290 | 275 | 280 | 290 | 310 | 320 | 310 | 310 | 300 | 300 | 295 | 290 | 275 | 290 |  | 295 | 260 | 280 | 290 | 275 | 290 | 310 | 7191000
| Bibiyana South 400 MW | 53 | 54 | 54 | 54 | 54 | 54 | 54 | 54 | 90 | 115 | 130 | 140 | 186 | 340 | 340 | 340 | 340 | 340 |  | 340 | 340 | 340 | 340 | 340 | 340 | 340 | 4634900
58 | Nababganj 55 MW PP (Southern power ) | 35 | 35 | 35 | 35 | 35 |  |  |  |  | 17 | 17 | 17 | 17 | 35 | 35 | 17 | 17 | 17 |  | 20 | 35 | 35 | 35 | 35 | 35 | 35 | 583721
59 | Tangail Palli Power Gen 22 MW | 6 | 6 | 6 | 6 | 6 | 6 | 6 | 6 | 6 | 6 | 6 | 6 | 6 | 6 | 6 | 6 | 7 | 12 |  | 12 | 12 | 12 | 12 | 12 | 12 | 12 | 193200
60 | Barabkunda 22 MW PP (Regent)
61 | Narshingdi 22 MW PP (Doreen)
62 | Tangail 22 MW PP (Doreen)
63 | Impoprt (Tripura) | 82 | 78 | 76 | 74 | 68 | 56 | 64 | 62 | 60 | 60 | 64 | 68 | 64 | 68 | 68 | 66 | 58 | 62 |  | 70 | 68 | 68 | 72 | 74 | 74 | 64 | 1621440
64 | Malancha, Ctg. EPZ (United) | 42 | 42 | 42 | 42 | 42 | 42 | 42 | 42 | 42 | 34 | 34 | 34 | 34 | 36 | 36 | 37 | 40 | 40 |  | 40 | 40 | 40 | 40 | 42 | 42 | 42 | 1028160
65 | Feni 22 MW PP (Doreen)
66 | Feni 11 MW PP (Doreen)
67 | Jangalia 33 MW PP (Summit) | 32 | 32 | 32 | 32 | 32 | 32 |  | 32 | 32 | 32 | 32 | 32 | 32 | 32 | 32 | 32 | 32 | 32 |  | 32 | 32 | 32 | 32 | 32 | 32 | 32 | 757100
68 | Cumilla 25 MW PP (Summit) | 12 | 12 | 12 | 12 | 12 | 12 | 12 | 12 | 12 | 12 | 12 | 12 | 12 | 12 | 12 | 12 | 12 | 12 |  | 12 | 12 | 12 | 12 | 12 | 12 | 12 | 280200
69 | Summit Ashulia | 16 | 16 | 16 | 16 | 16 | 16 | 16 | 16 | 14 | 12 | 12 | 12 | 12 | 12 | 12 | 12 | 12 | 10 |  | 9 | 9 | 9 | 9 | 9 | 9 | 9 | 312600
70 | Summit Madhabdi | 15 | 15 | 15 | 15 | 15 | 15 | 15 | 15 | 15 | 15 | 15 | 15 | 15 | 15 | 15 | 15 | 15 | 15 |  | 7 | 7 | 15 | 15 | 10 | 15 | 15 | 340560
71 | Maona 33 MW PP(Summit) | 17 | 17 | 17 | 17 | 17 | 17 | 17 | 17 | 17 | 17 | 17 | 17 | 17 | 8 | 8 | 8 | 8 | 8 |  | 8 | 8 | 8 | 8 | 8 | 8 | 8 | 287290
72 | Rupganj 33 MW PP(Summit) | 12 | 14 | 14 | 14 | 20 | 20 | 20 | 20 | 20 | 20 | 20 | 20 | 20 | 20 | 20 | 20 | 21 | 22 |  | 22 | 22 | 22 | 16 | 16 | 16 | 16 | 440500
73 | Ghorashal 108 MW PP (Regent)
| Feni Lanka Power | 97 | 97 | 97 | 97 | 97 | 97 | 80 | 80 | 80 | 70 | 70 | 70 | 55 | 96 | 96 | 52 | 34 | 34 |  | 52 | 70 | 70 | 88 | 88 | 88 | 88 | 1908360
| Chowmuhani 113 MW | 44 | 38 | 38 | 37 | 38 | 38 | 38 | 42 | 37 | 37 | 37 | 37 | 40 | 37 | 36 | 37 | 37 | 61 |  | 74 | 74 | 75 | 76 | 75 | 76 | 75 | 1175160
| Manikgonj 162MW PP(MPGL) | 162 | 162 | [11 empty] | 35 | 35 |  |  |  |  | 35 | 35 | 35 | 35 | 35 | 35 | 35 | 660960
77 | Siddhirganj 100 PP(Dutch Bangla) | 60 | 55 | 58 | 47 | 9 | 9 | [7 empty] | 2 | 9 | 9 | 9 | 9 |  | 9 | 9 | 9 | 9 | 9 | 9 | 9 | 307200
78 | Gazipur 52 MW PP | [6 empty] | 2 | 8 | 8 | [10 empty] | 2 | 8 | 8 | 8 | 8 | 8 | 8 | 69120
79 | Kodda 150 MW PP | 100 | 48 | 48 | 32 | 32 | 32 | 32 | 32 | 32 | 32 | 32 | 32 | 32 | 32 | 32 | 16 | 16 | 16 |  | 16 | 48 | 48 | 48 | 48 | 48 | 48 | 912000
80 | Jamalpur 95 MW PP(Powerpac)
81 | Jangalia 52 MW PP (Lakdanavi) | 51 | 51 | 48 | 34 | 25 | 25 | 25 | 25 | 25 | 16 | 16 | 16 | 16 | 16 | 16 | 16 | 8 | 8 |  | 18 | 50 | 25 | 25 | 25 | 25 | 25 | 607795
| Gazipur 100 MW PP | 17 | 17 | 17 | 17 | 17 | 17 | 17 | 17 | 35 | 17 | 17 | 17 | 17 | 35 | 35 | 17 | 17 | 17 |  | 52 | 52 | 52 | 52 | 52 | 52 | 35 | 627840
| Kaptai 7 MW Solar PP | [5 empty] | 0 | 1 | 1 | 2 | 4 | 4 | 5 | 4 | 4 | 2 | 0 | [10 empty] | 23781
| Jodiac Power | 54 | [24 empty] | 0 | 84774
| Karnaphuli Power Ltd. | 110 | 110 | 110 | 110 | 110 | 40 | [13 empty] | 16 | 34 | 34 | 34 | 34 | 17 | 17 | 820469
82 | Madanganj 102 PP(Summit) | 65 | 65 | 65 | 65 | 65 | 42 | 6 | [6 empty] | 2 | 17 | 17 | 17 | 17 |  | 17 | 38 | 51 | 51 | 51 | 51 | 51 | 647672
83 | Pagla (DPA )
84 | B.Baria (Aggreko) 85MW
85 | Keraniganj 100 MW PP (Powerpac) | [25 empty] | 0 | 2000
86 | Meghnaghat CCPP ( Summit) | 140 | 142 | 140 | 150 | 138 | 135 | 142 | 138 | 150 | 150 | 148 | 147 | 150 | 140 | 138 | 140 | 135 | 148 |  | 150 | 125 | 140 | 141 | 141 | 152 | 152 | 3437120
87 | Meghnaghat 100 MW(IEL) | 73 | 73 | 73 | 73 | 72 | 61 | [7 empty] | 1 | 8 | 8 | 12 | 9 |  | 8 | 8 | 8 | 9 | 8 | 8 | 8 | 510720
| Meghnaghat 104 MW PP (OPCL) | 53 | 53 | 53 | 53 | 53 | 53 | 17 | 17 | 17 | 17 | 17 | 25 | 34 | 51 | 50 | 17 | 17 | 17 |  | 67 | 71 | 71 | 71 | 70 | 70 | 70 | 1030080
88 | Ghorashal 78.5 MW PP(MAX)
90 | Ashuganj 53MW PP (United)
91 | Juldah 100 MW Unit-1 (Acorn) | 36 | 36 | 36 | [22 empty] | 0 | 98880
92 | Fenchuganj 44 MW (Energyprima) | 42 | 42 | 42 | 42 | 39 | 39 | 10 | 10 | 10 | 10 | 10 | 10 | 36 | 36 | 36 | 36 | 10 | 10 |  | 35 | 39 | 39 | 39 | 39 | 39 | 39 | 740808
93 | Ashuganj 51 MW PP (Midland) | 51 | 51 | 51 | 51 | 51 | 51 | 10 | 10 | 10 | 10 | 17 | 33 | 51 | 51 | 51 | 51 | 51 | 51 |  | 51 | 51 | 51 | 51 | 51 | 51 | 51 | 1044235
94 | Gagnagar 102 MW PP (Digital Power) | 90 | 90 | 90 | 8 | 8 | 8 | 8 | 8 | 8 | 8 | 8 | 8 | 8 | 40 | 40 | 8 | 8 | 8 |  | 8 | 8 | 8 | 8 | 8 | 8 | 8 | 517968
95 | Patenga 50MW PP (Baraka) | 6 | 6 | 6 | 6 | 6 | [20 empty] | 0 | 32160
96 | Chattogram 108 MW PP (ECPV) | 25 | 25 | 25 | 25 | 25 | 25 |  |  |  |  | 0 |  |  |  | 17 | 31 | 36 | 37 |  | 37 | 38 | 38 | 39 | 39 | 39 | 37 | 509760
97 | katpotti 52 MW | [25 empty] | 0 | 0
98 | Bosila 108 MW PP(CLC)
99 | Madanganj-55 MW PP(Summit) | 40 | 40 | 30 | 30 | 30 | 30 | 15 | 15 | 15 |  |  | 2 | 22 | 30 | 30 | 15 | 15 | 15 |  | 22 | 55 | 55 | 55 | 55 | 55 | 55 | 727677
100 | Manikganj 55 MW PP (Northern) | [13 empty] | 35 | 35 | 17 | 17 | 17 |  | 17 | 55 | 55 | 55 | 55 | 55 | 55 | 375752
101 | Kushiara 163 MW CCPP (KP) | 163 | 163 | 163 | 163 | 120 | 120 | 120 | 120 | 120 | 120 | 120 | 163 | 163 | 120 | 120 | 120 | 120 | 120 |  | 120 | 120 | 120 | 163 | 163 | 163 | 163 | 3481364
102 | Sarishabari 3 MW Solar Plant | [5 empty] | 0 | 0 | 0 | 0 | 1 | 1 | 1 | 1 | 1 | 1 | 0 | 0 | 0 | [8 empty] | 6400
103 | Kamalaghat 54 MW PP(Banco Energy) | 54 | [19 empty] | 17 | 17 | 17 | 17 |  | 0 | 149400
104 | Keranigonj 300 MW PP (APR)
105 | Bramhangoan 100 MW PP (Aggreko)
106 | Mymensingh 200 MW PP (United) | 98 | 98 | 97 | 97 | 97 | 97 | 97 | 97 | 98 | 93 | 93 | 94 | 94 | 93 | 93 | 80 | 55 | 55 |  | 121 | 121 | 121 | 121 | 121 | 121 | 121 | 2364000
112 | Aurahati 100MW PP (Aggreko)
114 | Kodda 149 MW PP Unit-1 (Summit) | 86 | 78 | 78 | 80 | 80 | 79 | 68 | 78 | 80 | 79 | 80 | 79 | 80 | 77 | 80 | 80 | 80 | 79 |  | 79 | 79 | 81 | 96 | 81 | 106 | 116 | 1999872
115 | Juldah 100 MW PP Unit-3 (Acorn) | 24 | 24 | 24 | 24 | 24 | 24 | 24 | 24 | 24 | 24 | 24 | 24 | 24 | 24 | 24 | 24 | 24 | 24 |  | 24 | 24 | 24 | 24 | 24 | 24 | 24 | 568320
116 | Chandpur 200 MW (Desh energy) | 100 | 68 | 68 | 68 | 68 | 68 | 68 | 68 | 72 | 68 | 85 | 104 | 103 | 103 | 103 | 103 | 103 | 103 |  | 128 | 155 | 155 | 120 | 120 | 120 | 120 | 232992
117 | Ashuganj 150 MW PP (Midland) | 117 | 40 | [17 empty] | 8 | 20 | 20 | 20 | 20 | 20 | 20 | 424872
118 | Bibiyana-III 400 MW CCPP | 401 | 401 | 401 | 403 | 350 | 352 | 352 | 352 | 352 | 352 | 352 | 400 | 403 | 401 | 402 | 401 | 400 | 349 |  | 343 | 354 | 354 | 354 | 354 | 343 | 344 | 8999000
| Jamalpur 115 MW PP (United) | 59 | 59 | 59 | 58 | 58 | 58 | 59 | 58 | 58 | 58 | 58 | 58 | 58 | 58 | 59 | 59 | 45 | 45 |  | 79 | 79 | 79 | 79 | 79 | 79 | 79 | 1502400
| Anwara 300 MW PP (United) | 52 | 52 | 51 | 52 | 52 | 52 | 16 | 16 | 16 | 16 | 16 | 55 | 104 | 115 | 120 | 120 | 98 | 91 |  | 52 | 52 | 52 | 52 | 52 | 52 | 51 | 1437709
| Juldah unit-2 (Acorn) | 25 | 25 | 25 | 25 | 25 | 25 | 25 | 25 | 25 | 25 | 25 | 25 | 25 | 25 | 25 | 25 | 25 | 25 |  | 25 | 25 | 25 | 25 | 25 | 25 | 25 | 597120
| Anlima Energy Ltd. | 53 | 53 | 37 | 21 | 17 | 17 | 17 | 17 | 17 | 17 | 17 | 17 | 17 | 17 | 17 | 17 | 17 | 17 |  | 17 | 17 | 17 | 17 | 35 | 35 | 35 | 570818
| Bhairob 54.5 MW | 17 | 17 | 17 | [16 empty] | 11 | 35 | 35 | 34 | 35 | 35 | 35 | 252360
| Spectra Solar Plant Ltd. | [5 empty] | 1 | 3 | 7 | 7 | 7 | 10 | 10 | 13 | 15 | 8 | 8 | 4 | 0 | [8 empty] | 107280
| Chandpur 115(Doreen) | 17 | 17 | 17 | 17 | 17 | 17 | 17 | 17 | 17 | 24 | 33 | 32 | 33 | 32 | 33 | 36 | 32 | 33 |  | 57 | 105 | 98 | 115 | 58 | 47 | 17 | 843840
| Kanchan Purbachal Power Generation Ltd. | 20 | 35 | 35 | 35 | 35 | 35 | 35 | 35 | 35 | 35 | 35 | 35 | 35 | 35 | 35 | 35 | 35 | 35 |  | 35 | 35 | 35 | 30 | 30 | 35 | 35 | 840240
| Mirsharai 150 MW (Oil) | 17 | 17 | [11 empty] | 35 | 35 |  |  |  |  | 35 | 35 | 35 | 17 | 17 | 17 | 17 | 230836
Mirsharai 150 MW (Gas)
| Cox's Bazar Wind | 18 | 14 | 19 | 28 | 22 | 17 | 27 | 25 | 19 | 23 | 43 | 47 | 41 | 32 | 35 | 11 | 36 | 14 |  | 14 | 27 | 31 | 39 | 39 | 29 | 22 | 645120
| Sonagazi 75 MW Solar Plant | [5 empty] | 1 | 3 | 28 | 21 | 31 | 57 | 53 | 32 | 22 | 10 | 1 | 1 | 1 | [8 empty] | 240036
| Matarbari 2*600 MW (CPGCL) | [25 empty] | 0 | 0
120 | Eastern Zone Total | 8021 | 7731 | 7464 | 7288 | 7026 | 6500 | 5928 | 5924 | 6046 | 5973 | 6199 | 6625 | 6725 | 7064 | 7104 | 6713 | 6472 | 6303 |  | 6958 | 7615 | 7678 | 7786 | 7745 | 7752 | 7723 | 166324962
121
122
123 | Khulna 60MW
124 | manik
| Khulna 115 PP MW (KPCL-2) | 95 | 96 | 96 | 96 | 83 | 32 | [7 empty] | 6 | 15 | 15 | 15 | 15 |  | 32 | 32 | 32 | 32 | 32 | 32 | 37 | 766080
125 | Khulna 330 MW CCPP (GAS)
126 | Khulna 330 MW CCPP (OIL)
127 | Khulna (Aggreeco) 55MW
128 | Faridpur 50 MW Peaking PP | 21 | 21 | 21 | 16 | 13 | [12 empty] | 13 |  | 37 | 47 | 42 | 42 | 43 | 43 | 32 | 338470
Khulna 225 MW CCPP
Kulna 225 MW CCPP (GAS)
129 | Rupsha 105 MW PP (Orion rupsha) | 91 | 91 | 91 | 91 | 91 | 70 | [7 empty] | 9 | 35 | 35 | 17 | 17 |  | 17 | 18 | 26 | 35 | 35 | 35 | 35 | 949440
130 | Mongla Orion 100 MW Solar PP | [5 empty] | 2 | 14 | 39 | 51 | 69 | 79 | 53 | 56 | 55 | 56 | 24 | 25 | 4 | [8 empty] | 548640
131 | Rampal 1320 MW (BIFPCL) | 362 | 362 | 361 | 371 | 363 | 364 | 359 | 358 | 358 | 359 | 359 | 358 | 357 | 359 | 359 | 357 | 361 | 362 |  | 360 | 359 | 359 | 360 | 361 | 358 | 356 | 8930909
132 | United Payra Power Ltd. | 35 | [24 empty] | 0 | 66000
133 | Bhola Nutan Biddut BD LTD (GAS) | 220 | 220 | 220 | 220 | 180 | 180 | 180 | 180 | 180 | 180 | 180 | 220 | 220 | 180 | 180 | 180 | 180 | 180 |  | 220 | 220 | 220 | 220 | 220 | 220 | 220 | 5062091
Bhola Nutan Biddut BD LTD (OIL)
| Barisal 110 MW PP (Summit ) | 110 | 110 | 64 | [22 empty] | 16 | 363456
Barisal GT PP Unit-1& 2
| Barisal 307 MW | 307 | 307 | 307 | 307 | 289 | 270 | 254 | 220 | 220 | 220 | 220 | 220 | 250 | 298 | 250 | 200 | 200 | 200 |  | 247 | 304 | 307 | 307 | 307 | 307 | 307 | 6349100
136 | Barisal 1 MW Solar Plant
137 | Bhola 95 MW PP (Aggreko)
| Bhola 225 MW CCPP | 126 | 130 | 130 | 130 | 80 | 80 | 80 | 80 | 80 | 80 | 120 | 126 | 124 | 80 | 80 | 80 | 80 | 80 |  | 130 | 130 | 130 | 130 | 130 | 130 | 130 | 2522000
140 | Bhola 33 MW PP (Venture) | 9 | 9 | 9 | 10 | 10 | 9 | 10 | 10 | 10 | 8 | 8 | 8 | 8 | 10 | 10 | 10 | 10 | 10 |  | 10 | 10 | 10 | 10 | 10 | 10 | 10 | 229962
141 | Noapara 100 MW PP (Bangla Trac)
142 | Noapara 40 MW PP (Khanjahan Ali) | 40 | 40 | [11 empty] | 8 | 8 | 8 | 8 | 8 |  | 8 | 24 | 24 | 24 | 24 | 24 | 32 | 275625
143 | Gopalganj 100 MW Peaking PP | 44 | 35 | 35 | 35 | 35 | [12 empty] | 11 |  | 34 | 38 | 41 | 39 | 41 | 41 | 41 | 418304
144 | Bheramara GTPP Unit-3
145 | Madhumati 100 MW PP
146 | Bheramara HVDC | 782 | 782 | 924 | 925 | 925 | 926 | 925 | 925 | 925 | 925 | 925 | 911 | 911 | 912 | 911 | 910 | 911 | 911 |  | 910 | 900 | 768 | 769 | 768 | 769 | 768 | 21390545
147 | Bheramara 410 MW CCPP | 175 | 175 | 180 | 185 | 190 | 195 | 200 | 205 | 205 | 210 | 210 | 205 | 200 | 195 | 200 | 200 | 210 | 220 |  | 225 | 230 | 230 | 240 | 235 | 235 | 230 | 5092704
148 | Payra 1320 MW | 1244 | 1244 | 1244 | 1244 | 1140 | 1090 | 1080 | 1000 | 1000 | 1000 | 1000 | 1000 | 1080 | 1180 | 1120 | 1100 | 1020 | 920 |  | 1030 | 1160 | 1170 | 1200 | 1220 | 1222 | 1222 | 29005700
149
150 | Barapukuria TPP Unit-1 | 63 | 63 | 60 | 60 | 60 | 61 | 61 | 61 | 62 | 63 | 64 | 64 | 64 | 64 | 63 | 63 | 63 | 64 |  | 65 | 64 | 64 | 64 | 65 | 65 | 65 | 1475345
151 | Barapukuria TPP Unit-2
152 | Barapukuria 275 MW TPP Unit-3 | 210 | 210 | 210 | 210 | 210 | 187 | 187 | 187 | 187 | 220 | 230 | 230 | 230 | 184 | 192 | 192 | 230 | 230 |  | 230 | 230 | 230 | 230 | 230 | 230 | 230 | 5190000
153 | Baghabari 71 MW GTPP
156 | Baghabari 100 MW GTPP
| Baghabari 50 MW Peaking PP | [19 empty] | 4 | [6 empty] | 30581
| Sirajgonj 6.55 MW Solar | [5 empty] | 0 | 0 | 0 | 0 | 1 | 0 | 3 | 1 | 1 | 2 | 1 | 0 | 0 | [8 empty] | 15120
157 | Sirajgonj 225MW CCPP Unit-1 (Gas) | 140 | 140 | 140 | 140 | 140 | 140 | 140 | 140 | 140 | 140 | 170 | 170 | 170 | 160 | 150 | 150 | 140 | 140 |  | 140 | 140 | 140 | 151 | 170 | 170 | 170 | 3907200
158 | Sirajgonj 225MW CCPP Unit-1(Oil)
Sirajgonj 225 MW CCPP Unit-2 (Gas)
Sirajgonj 225 MW CCPP Unit-2 (Oil)
159 | Sirajgonj 225MW CCPP Unit-3 (Gas)
Sirajgonj 225MW CCPP Unit-3 (Oil)
| Sirajgonj 400 MW CCPP Unit-4 | 350 | 350 | 350 | 350 | 350 | 350 | 350 | 300 | 300 | 350 | 350 | 350 | 380 | 320 | 320 | 320 | 300 | 300 |  | 270 | 250 | 250 | 414 | 414 | 414 | 414 | 8340218
160 | Sirajgonj 400MW CCPP Unit-4 (Oil)
161 | Bera 70 MW Peaking PP
162 | Bogra 22 MW PP (GBB)
163 | Bogura 20 MW PP (Energyprima)
164 | Ullapara 11 MW PP (Summit) | 5 | 5 | 5 | 5 | 5 | 5 | 5 |  | 5 | 5 | 5 | 5 | 5 | 5 | 5 | 5 | 5 | 5 |  | 5 | 5 | 5 | 5 | 8 | 8 | 8 | 133542
165 | Amnura 50 MW PP(Sinha) | 35 | [24 empty] | 0 | 44630
166 | Katakhali 50 MW PP (Northern)
167 | Katakhali 50 MW Peaking PP | 28 | 28 | [17 empty] | 35 | 37 | 42 | 42 | 39 | 38 | 30 | 253816
168 | Santahar 50 MW Peaking PP | 28 | 28 | 28 | 28 | [12 empty] | 15 | 16 |  | 28 | 30 | 35 | 32 | 33 | 33 | 22 | 317191
169 | Natore 52 MW PP (Rajlanka) | [25 empty] | 0 | 0
170 | Chapainawabganj 100 MW Peaking PP | [19 empty] | 90 | 90 | 90 | 90 | 90 | 90 | 90 | 499968
171 | Baghabari 200 MW PP (Paramount)
| Bagura 113 MW PP (Confidence)-2 | 113 | 35 | 35 | [22 empty] | 0 | 237984
172 | Confidence Power Bogura Unit-1 113 MW | 113 | 35 | 35 | [22 empty] | 0 | 261216
173 | Rangpur 20 MW GTPP | [13 empty] | 0 | 0 | 0 | 0 | 0 |  | 0 | 0 | 0 | 0 | 0 | 0 | 0
175 | Saidpur 20 MW GTPP | 0 | 0 | 0 | 0
176 | Rangpur 113 MW PP (Confidence) | 107 | 34 | [17 empty] | 33 | 33 | 47 | 49 | 49 | 49 | 49 | 452236
177 | Sympa Solar Power 8MW | [5 empty] | 0 |  |  | 1 | 1 | 1 | 1 | 1 | 2 | 1 | 1 | 1 | 0 | [8 empty] | 9209
178 | Energypac Power Venture Thakurgaon Ltd. | 95 | 95 | 74 | 35 | 35 | [8 empty] | 35 | 35 | 35 | 35 | 35 |  | 59 | 70 | 83 | 90 | 94 | 94 | 94 | 1067904
| Intraco Solar 30 MW | [6 empty] | 0 | 0 | 1 | 2 | 4 | 7 | 4 | 6 | 4 | 2 | 2 | 1 | [8 empty] | 36875
| Adani Power Jharkhanda Ltd | 1437 | 1445 | 1351 | 1259 | 1265 | 1265 | 1267 | 1223 | 1167 | 1169 | 1168 | 1168 | 1171 | 1219 | 1130 | 1128 | 1097 | 1059 |  | 1214 | 1333 | 1312 | 1362 | 1371 | 1369 | 1378 | 30170069
178 | Teesta Solar Limited | [7 empty] | 2 | 3 | 27 | 53 | 33 | 108 | 15 | 39 | 36 | 38 | 5 | [8 empty] | 308000