## Forecast
[5 empty] | Power Grid Company of Bangladesh Ltd. | [10 empty] | QF-LDC-07
|  |  | Report on forecasted generation & Demand of national grid on | [6 empty] | 2019-03-18 | Monday
|  | Date (day): | 2019-03-18 |  | Monday
| Probable Maximum |  | Generation : |  | (a) At Day Peak Hour : | 12158 | MW |  |  | (b) At Evening Peak Hour : |  | 13387 | MW
Sl. | [6 empty] | Present | Actual Generation |  | Forecasted Available Gen. on |  | Ev. Peak Gen.Shortage |  | Plants under |  | Probable
No. | Name of the Power Station |  | Fuel | Producer | Installed Capacity |  | Capacity | On | 2019-03-17 | 2019-03-18 | during | for Fuel | for plant. S/D | Shut down (date)/ |  | Start up
[8 empty] | Day Peak | Ev. Peak | Day Peak | Ev. Peak | Limitation | M/C Problem | Remarks |  | Date
[5 empty] | Unit No. X Capacity | MW | MW | MW | MW | MW | MW | MW | MW
1 | Ghorasal ST: Unit-1,2 |  | Gas | PDB | 2*55 | 110 | 85 | 36 | 36 | 36 | 36 |  | 49 | Unit #1 Under maint.
| Ghorasal GT: Unit-3 |  | Gas | PDB | 1*210 | 210 | 170 | 0 | 0 | 0 | 0 |  | 170 | Under Maint.
| Ghorasal GT: Unit-4 |  | Gas | PDB | 1*210 | 210 | 180 | 0 | 0 | 0 | 0 |  |  | On test.
| Ghorasal ST: Unit-5 |  | Gas | PDB | 1*210 | 210 | 190 | 190 | 190 | 190 | 190
2 | Ghorasal ST: Unit-7 |  | Gas | PDB | 1*243+1*122 | 365 | 365 | 335 | 250 | 360 | 360 |  |  | FGMO
3 | Ghorashal 78MW (MAX) |  | Gas | QRPP | 2*40 | 78 | 78 | 40 | 68 | 78 | 78
4 | Ghorashal (Regent) |  | Gas | IPP | 34*3.35 | 108 | 108 | 107 | 110 | 108 | 108
5 | Haripur GT: Unit-1, 2 |  | Gas | SBU, PDB | 2*32 | 64 | 40 | 40 | 40 | 40 | 40
6 | Haripur 412 MW CCPP |  | Gas | EGCB | 1*273+1*139 | 412 | 412 | 356 | 362 | 412 | 412 |  |  | FGMO
7 | Haripur NEPC 110MW |  | HFO | IPP | 8*15 | 110 | 110 | 0 | 40 | 110 | 110
8 | Haripur Power CCPP 360MW |  | Gas | IPP | 1*235+1*125 | 360 | 360 | 0 | 0 | 0 | 0 |  | 360 | Under Maint.
9 | Meghnaghat CCPP 450MW |  | Gas | IPP | 2*150+1*150 | 450 | 450 | 450 | 450 | 450 | 450
10 | Meghnaghat (IEL) |  | HFO | QRPP | 12*8.9 | 100 | 100 | 0 | 62 | 92 | 92 |  | 8 | Engine problem
11 | Meghnaghat CCPP(Summit) |  | Gas | IPP | 2*110+1*110 | 305 | 305 | 145 | 270 | 155 | 335
12 | Madanganj 102MW |  | HFO | QRPP | 6*17 | 102 | 100 | 0 | 20 | 100 | 100
13 | Madanganj-55 MW |  | HFO | (IPP) | 3*17.08+1*11.3 | 55 | 55 | 9 | 55 | 55 | 55
14 | Keraniganj (Powerpac) 100MW |  | HFO | QRPP | 8*13.45 | 100 | 100 | 0 | 50 | 100 | 100
15 | Narshingdi (Doreen) |  | Gas | SIPP, REB | 8*2.90 | 22 | 22 | 0 | 0 | 22 | 22
16 | Siddhirgonj ST 210MW |  | Gas | PDB | 1*210 | 210 | 115 | 110 | 95 | 110 | 110
17 | Siddhirgonj GT Unit-1& 2 |  | Gas | EGCB | 2*105 | 210 | 210 | 91 | 57 | 67 | 67 | 143 |  | Gas shortage
18 | Siddhirganj (Desh) |  | HSD | QRPP | 96*1.2 | 100 | 100 | 0 | 0 | 100 | 100
19 | Siddhirganj (Dutch Bangla) |  | HFO | QRPP | 12*8.9 | 100 | 100 | 0 | 32 | 100 | 100
20 | Siddhirganj CCPP-335 MW |  | Gas | EGCB | 1*217 | 217 | 217 | 115 | 115 | 115 | 115 |  | 102 | Gas shortage
0 | Pagla (DPA ) |  | HSD | QRPP | 100*0.5 | 0 | 0 | 0 | 0 | 0 | 0 |  |  | Contract expired
21 | Gagnagar (Orion) |  | HFO | IPP | 12*8.924 | 102 | 102 | 30 | 84 | 102 | 102
22 | Katpotti 51 MW |  | HFO | IPP | 7*7.9 | 51 | 51 | 36 | 41 | 42 | 42
23 | Banco Energy 54MW |  | HFO | IPP | 3*18 | 54 | 54 | 54 | 54 | 54 | 54
24 | Kodda 149MW |  | HFO | BPDB-RPCL | 9*17.06 | 149 | 149 | 16 | 50 | 150 | 150
25 | Northern 55 MW |  | HFO | IPP | 3*19.3 | 55 | 55 | 55 | 54 | 55 | 55
26 | Southern 55MW |  | HFO | IPP | 3*19.3 | 55 | 55 | 53 | 55 | 55 | 55
27 | Bosila 108MW |  | HFO | IPP | 12*8.775+1*3.5 | 108 | 108 | 62 | 62 | 60 | 60 |  | 48 | Engine problem
28 | Summit Power,(Madhabdi+Ashulia) |  | Gas | SIPP,REB | 3*3.67+4*8.73 | 80 | 80 | 57 | 55 | 49 | 49 |  | 31 | Engine problem
29 | Summit Maona |  | Gas | SIPP,REB | 4*8.73 | 33 | 33 | 25 | 33 | 33 | 33
30 | Summit Rupganj |  | Gas | SIPP,REB | 4*8.73 | 33 | 33 | 33 | 33 | 33 | 33
31 | Gazipur (RPCL) |  | HFO | IPP | 6*8.9 | 52 | 52 | 51 | 50 | 51 | 51
32 | Tongi GT |  | Gas | PDB | 1* 105 | 105 | 105 | 0 | 0 | 0 | 0 | 105 |  | Gas shortage
33 | Summit Gazipur -2 |  | HFO | IPP | 18*17.076 | 300 | 300 | 0 | 43 | 200 | 300
34 | APR Energy , Keranigonj |  | HSD | IPP | 256*1.4 | 300 | 300 | 0 | 0 | 200 | 300
35 | Bramhangoan 100 MW (Aggreko) |  | HSD | IPP | 100 | 100 | 100 | 0 | 0 | 100 | 100
36 | Aggreko Aurahati 100MW |  | HSD | IPP | 0.85*23+0.95*91 | 100 | 100 | 0 | 0 | 100 | 100
37 | Summit Gazipur-1 150MW |  | HFO | IPP | 149 | 149 | 149 | 7 | 61 | 149 | 149
| Dhaka area Total |  |  |  |  | 6034 | 5798 | 2503 | 2977 | 4233 | 4613 | 248 | 768
38 | Chattogram ST-1 (Raozan) |  | Gas | PDB | 1*210 | 210 | 180 | 120 | 120 | 120 | 120 | 60 |  | Gas shortage
| Chittgong ST-2 (Raozan) |  | Gas | PDB | 1*210 | 210 | 180 | 0 | 0 | 0 | 0 | 180 |  | Gas shortage
39 | Raozan 25 MW (RPCL) |  | HFO | IPP | 3*8.9 | 25 | 25 | 18 | 24 | 25 | 25
40 | Teknaf Solartech 20MW |  | Solar | Teknaf Solartech Energy Ltd. | 20 | 20 | 20 | 20 | 0 | 20 | 0
41 | Patenga 50MW |  | HFO | IPP | 8*6.98 | 50 | 50 | 0 | 0 | 50 | 50
42 | Kaptai Hydro: Unit-1,2,3,4, 5 |  | Hydro | PDB | 2*40+3*50 | 230 | 230 | 82 | 75 | 117 | 117 |  | 113 | Low water lavel
43 | Sikalbaha ST 60MW |  | Gas | PDB | 1*60 | 60 | 40 | 0 | 0 | 0 | 0 |  | 40 | Under S/D
44 | Sikalbaha 225MW |  | Gas/HSD | PDB | 1*150+1*175 | 225 | 225 | 205 | 203 | 225 | 225 |  |  | FGMO
45 | Sikalbaha Peaking GT |  | Gas/HSD | PDB | 1*150 | 150 | 150 | 0 | 150 | 150 | 150 |  | 0 | Under maint.
46 | Sikalbaha (Energis) |  | HFO | RPP | 4*12.5+2*11.9+1*3+1*1.5 | 51 | 51 | 24 | 24 | 41 | 41 |  | 10 | Engine problem
47 | Hathazari peaking |  | HFO | PDB | 11*8.9 | 98 | 98 | 0 | 59 | 77 | 77
48 | Dohazari Peaking |  | HFO | PDB | 6*17 | 102 | 102 | 0 | 85 | 85 | 85
49 | Juldah (Acorn) |  | HFO | QRPP | 8*13.45 | 100 | 100 | 10 | 70 | 78 | 78 |  | 22 | Engine problem
50 | Juldah 100 MW Unit-3 |  | HFO | IPP | 0 | 100 | 100 | 90 | 100 | 100 | 100
51 | Barabkunda (Regent) |  | Gas | SIPP, PDB | 8*2.90 | 22 | 22 | 19 | 21 | 22 | 22
* | Malancha, Ctg. EPZ (United) |  | Gas |  | 5*8.73+3*9.34 |  | 0 | 3 | 8 | 7 | 20
52 | Chattogram ECPV 108 MW |  | HFO | IPP | 16*7 | 108 | 108 | 85 | 98 | 105 | 105
| Chattogram area Total |  |  |  |  | 1761 | 1681 | 676 | 1037 | 1222 | 1215 | 240 | 185
53 | Ashuganj ST: Unit- 3 |  | Gas | APSCL | 1*150 | 150 | 135 | 110 | 80 | 100 | 100 | 35 |  | Gas shortage
| Ashuganj ST: Unit- 4 |  | Gas | APSCL | 1*150 | 150 | 129 | 120 | 80 | 100 | 100 | 29 |  | Gas shortage
| Ashuganj ST: Unit- 5 |  | Gas | APSCL | 1*150 | 150 | 134 | 0 | 0 | 0 | 0 | 134 |  | Under maint.
54 | Ashuganj CCPP 225 MW |  | Gas | APSCL | 1*142+1*75 | 221 | 221 | 183 | 184 | 221 | 221 |  |  | FGMO
55 | Ashuganj CCPP(North) |  | Gas | APSCL | 1*360 | 360 | 360 | 330 | 320 | 360 | 360
56 | Ashuganj CCPP(South) |  | Gas | APSCL | 1*360 | 360 | 360 | 330 | 280 | 360 | 360
57 | Ashuganj Engines TSK |  | Gas | APSCL | 14*3.968 | 53 | 45 | 40 | 30 | 40 | 40
58 | Ashuganj (Precision) 55MW |  | Gas | RPP | 15*4 | 55 | 55 | 4 | 4 | 5 | 52 | 50 |  | Gas shortage
59 | Ashuganj (United) 53MW |  | Gas | QRPP | 14*4 | 53 | 53 | 5 | 5 | 5 | 5 | 48 |  | Gas Shortage
60 | Ashuganj 195MW Modular |  | Gas | IPP | 20*9.73+1*16 | 195 | 195 | 8 | 8 | 8 | 8 | 187 |  | Gas Shortage
61 | Ashuganj (Midland) 51MW |  | Gas | IPP | 6*9.34 | 51 | 51 | 35 | 25 | 35 | 35 |  | 16 | Engine problem
62 | Midland 150MW |  | HFO | IPP | 23*7.015 | 150 | 150 | 24 | 50 | 150 | 150
63 | B.Baria (Aggreko) 85MW |  | Gas | QRPP | 86*1.10 | 85 | 85 | 0 | 0 | 0 | 0 |  |  | Contract expired
64 | Daudkandi Peaking 52MW |  | HFO | PDB | 6*8.92 | 52 | 52 | 0 | 50 | 0 | 42
65 | Chandpur CCPP |  | Gas | PDB | 1*106+1*57 | 163 | 163 | 90 | 90 | 90 | 90 |  | 73
66 | Chandpur Desh 200MW |  | HFO | IPP | 0 | 200 | 200 | 81 | 190 | 200 | 200
67 | Feni (Doreen) 22MW |  | Gas | SIPP, PDB | 8*2.90 | 22 | 22 | 20 | 21 | 22 | 22
68 | Feni, Mohipal (Doreen) |  | Gas | SIPP, REB | 4*2.90 | 11 | 11 | 11 | 11 | 0 | 11
** | Tripura |  |  | Imported power | 0 | 160 | 160 | 132 | 166 | 127 | 164
69 | Jangalia (Summit) 33MW |  | Gas | SIPP, PDB | 4*8.73 | 33 | 33 | 25 | 25 | 0 | 33
70 | Lakdhanvi 52 MW |  | HFO | IPP | 6*8.92 | 52 | 52 | 9 | 52 | 52 | 52
71 | Summit Cumilla 25MW |  | Gas | SIPP, PDB | 3*3.67+2*6.97 | 25 | 25 | 21 | 21 | 0 | 22
72 | Daudkandi bangla trak |  | HSD | IPP | 154*1.4 | 200 | 200 | 0 | 0 | 100 | 200
| Cumilla Area Total |  |  |  |  | 2951 | 2891 | 1578 | 1692 | 1975 | 2267 | 483 | 89
73 | Mymensingh RPCL 210MW |  | Gas | IPP | 4*35+1*70 | 210 | 202 | 175 | 166 | 194 | 194 | 36 |  | Gas shortage
74 | Tangail (Doreen) 22MW |  | Gas | SIPP, PDB | 8*2.90 | 22 | 22 | 20 | 0 | 0 | 22
75 | Jamalpur 95MW |  | HFO | IPP | 12*8.924 | 95 | 95 | 80 | 87 | 88 | 88 |  | 7 | Enjgine problem
76 | Sarishabari (Solar) |  | Solar | IPP | 1*3 | 3 | 3 | 2.5 | 0 | 2 | 0
77 | United Mymensingh PPL |  | HFO | IPP | 200 | 200 | 200 | 163 | 165 | 200 | 200
78 | United Jamalpur PPL |  | HFO | IPP | 115 MW | 115 | 115 | 106 | 115 | 107 | 107
| Mymensingh Area Total |  |  |  |  | 645 | 637 | 546.5 | 533 | 591 | 611 | 36 | 7
79 | Fenchugonj CCPP-1 |  | Gas | PDB | 2*32+1*33 | 97 | 70 | 28 | 60 | 60 | 60
80 | Fenchugonj CCPP-2 |  | Gas | PDB | !F71 | 104 | 90 | 71 | 71 | 60 | 60 |  | 30
81 | Kushiara 163 MW CCPP GT |  | Gas | IPP | 1*109+1*54 | 163 | 163 | 100 | 130 | 163 | 163
82 | Shajibazar 330 MW |  | Gas | PDB | 3*110 | 330 | 330 | 178 | 175 | 177 | 177 |  | 153 | GT-2 Under maint.
83 | Fenchugonj (Barakatullah) 51MW |  | Gas | RPP | 19*2.90 | 51 | 51 | 53 | 53 | 50 | 50
84 | Fenchuganj (EPL) 44MW |  | Gas | RPP | 12*3.3+5*2 | 44 | 44 | 46 | 46 | 44 | 44
85 | Hobiganj 11MW |  | Gas | SIPP, REB | 4*2.90 | 11 | 11 | 11 | 11 | 11 | 11
86 | Shahjibazar GT: Unit- 8, 9 |  | Gas | PDB | 2*35 | 70 | 66 | 49 | 49 | 66 | 66 |  |  | FGMO
87 | Shahjibazar 86MW |  | Gas | RPP | 32*2.90 | 86 | 86 | 82 | 87 | 86 | 86
88 | Shahjibazar (EPL) 50MW |  | Gas | RPP | 27*2.0 | 50 | 50 | 45 | 46 | 47 | 47
89 | Sylhet GT 150 MW |  | Gas | PDB | 1*142 | 142 | 142 | 104 | 103 | 116 | 116 |  | 142
90 | Sylhet GT 20 MW |  | Gas | PDB | 1*20 | 20 | 20 | 0 | 0 | 20 | 20
91 | Sylhet (EPL) 50MW |  | Gas | RPP | 27*2 | 50 | 50 | 41 | 43 | 45 | 45
92 | Shahjahanulla 25 MW |  | Gas | SIPP, REB | 3*9.34 | 25 | 25 | 24 | 24 | 25 | 25
93 | Summit Bibiana- 2 |  | Gas | IPP | 1*222+1*119 | 341 | 341 | 290 | 260 | 341 | 341 |  |  | FGMO
| Bibiyana-3 285MW |  | Gas | PDB | 285 MW | 0 | 0 | 0 | 0 | 0 | 0 |  |  | On test
94 | Sylhet (Desh) 10MW |  | Gas | RPP | 6*1.95 | 10 | 10 | 10 | 10 | 10 | 10
| Sylhet Area Total |  |  |  |  | 1594 | 1549 | 1132 | 1168 | 1321 | 1321 | 0 | 325
95 | Bheramara GT-1,2,3 |  | HSD | PDB | 3*20 | 60 | 46 | 0 | 0 | 0 | 46
** | Bheramara (HVDC ) |  | 0 | Imported power | 2*500 | 1000 | 1000 | 604 | 741 | 803 | 951
| Khulna (KPCL-1 & 3) |  | HFO | IPP | 19*6.5 | 0 | 0 | 0 | 0 | 0 | 0 |  |  | Contract expired
96 | Khulna (KPCL-2) |  | HFO | QRPP | 7*17 | 115 | 115 | 115 | 115 | 115 | 115
97 | Faridpur Peaking |  | HFO | PDB | 8*6.89 | 54 | 54 | 17 | 34 | 37 | 37
98 | Khulna CCPP 225MW |  | HSD | NWPGCL | 1*150+1*75 | 230 | 230 | 0 | 0 | 0 | 0 |  |  | Reserve
99 | Gopalganj Peaking |  | HFO | PDB | 16*6.98 | 109 | 109 | 27 | 50 | 20 | 83
100 | Bheramara 360 MW |  | Gas | NWPGCL | 1*278+1*132 | 410 | 410 | 205 | 415 | 270 | 410 | 0 |  | Gas shortage
101 | Noapara (KZA) 40MW |  | HFO | QRPP | 5*8.5 | 40 | 40 | 40 | 40 | 40 | 40
0 | Khulna (Aggreeco) 55MW |  | HSD | QRPP | 71*0.85 | 0 | 0 | 0 | 0 | 0 | 0 |  |  | Contract Expired
102 | Bangla Trak Noapara |  | HSD | IPP | 70*1.4 | 100 | 100 | 0 | 98 | 100 | 100
103 | Labon Chora 105 MW |  | HFO | IPP | 6*18.445 | 105 | 105 | 105 | 105 | 105 | 105
| Madhumati Power Plant |  | HFO | IPP | 100 MW | 0 | 0 | 16 | 0 | 0 | 0
| Khulna Area Total |  |  |  |  | 2223 | 2209 | 1129 | 1598 | 1490 | 1887 | 0 | 0
104 | Summit Barisal 110 MW |  | HFO | IPP | 7*17.076 | 110 | 110 | 32 | 110 | 110 | 110 |  | 0
105 | Barisal GT: Unit-1, 2 |  | HSD | PDB | 2*20 | 40 | 30 | 0 | 0 | 0 | 22
106 | Bhola (Venture) 33MW |  | Gas | RPP | 1*34.50 | 33 | 33 | 14 | 23 | 24 | 24 |  | 9 | Engine problem
107 | Bhola CCPP 194MW |  | Gas | PDB | 2*63+1*68 | 194 | 194 | 174 | 163 | 175 | 175
108 | Bhola Aggreko 95MW |  | Gas | QRPP | 96*1.10 | 95 | 95 | 97 | 97 | 95 | 95
| Barisal Area Total |  |  |  |  | 472 | 462 | 317 | 393 | 404 | 426 | 0 | 9
109 | Baghabari GT 71MW |  | Gas | PDB | 1*71 | 71 | 71 | 0 | 0 | 0 | 0
| Baghabari GT 100MW |  | Gas | PDB | 1*100 | 100 | 100 | 0 | 0 | 0 | 0 | 100 |  | Gas shortage.
110 | Baghabari Peaking 50MW |  | HFO | PDB | 6*8.9 | 52 | 52 | 0 | 43 | 0 | 50
111 | Bera Peaking |  | HFO | PDB | 9*8.29 | 71 | 71 | 0 | 30 | 0 | 45
112 | Amnura 50MW |  | HFO | QRPP | 7*7.79 | 50 | 50 | 50 | 50 | 50 | 50
113 | Katakhali (Northern) |  | HFO | QRPP | 6*8.9 | 50 | 50 | 50 | 43 | 50 | 50
114 | Katakhali Peaking |  | HFO | PDB | 6*8.7 | 50 | 50 | 0 | 40 | 40 | 40
115 | Sirajgonj Unit-1 225MW |  | Gas/HSD | NWPGCL | 1*150+1*75 | 210 | 210 | 164 | 182 | 195 | 195 |  |  | FGMO
116 | Sirajgonj Unit-2 225MW |  | Gas/HSD | NWPGCL | 1*150+1*75 | 220 | 220 | 0 | 0 | 0 | 0 |  |  | Under S/D.
117 | Sirajgonj Unit-3 225MW |  | Gas/HSD | NWPGCL | 1*141 | 220 | 220 | 167 | 197 | 200 | 200 |  |  | FGMO
118 | Sirajgonj Unit-4 414 MW(Gas) |  | Gas | SNWPGCL | 1*282 | 282 | 282 | 0 | 0 | 0 | 0 | 282 |  | Under S/D.
119 | Santahar Peaking |  | HFO | PDB | 6*8.7 | 50 | 50 | 0 | 29 | 0 | 30
120 | Bogra (GBB) |  | Gas | RPP | 6*4 | 22 | 22 | 21 | 22 | 22 | 22
121 | Bogra (EPL) |  | Gas | RPP | 5*3.3+5*2 | 20 | 10 | 16 | 17 | 17 | 17
122 | Ullapara (Summit) |  | Gas | SIPP, REB | 4*2.90 | 11 | 11 | 11 | 11 | 11 | 11
123 | Rajlanka 52 MW |  | HFO | IPP | 52 | 52 | 52 | 52 | 52 | 52 | 52
124 | Chapainawabganj-100 MW |  | HFO | PDB | 104 | 104 | 104 | 100 | 100 | 100 | 100
125 | Paramount Baghabari |  | HSD | IPP | 200 MW | 200 | 200 | 0 | 0 | 0 | 0 |  |  | Reserve
| Confidence CPBL-2 |  | HFO | IPP | 113 MW | 0 | 0 | 17 | 0 | 0 | 0 |  |  | On test
| Rajshahi Area Total |  |  |  |  | 1835 | 1825 | 648 | 816 | 737 | 862 | 382 | 0
126 | Barapukuria Unit-1 |  | Coal | PDB | 1*125 | 125 | 85 | 0 | 0 | 0 | 0 |  | 85 | Under maint.
| Barapukuria Unit-2 |  | Coal | PDB | 1*125 | 125 | 85 | 0 | 0 | 0 | 0 |  | 85 | Under maint.
127 | Barapukuria Unit-3 |  | Coal | PDB | 1*275 | 274 | 274 | 229 | 250 | 149 | 149 | 125 |  | Coal shortage
128 | Rangpur GT |  | HSD | PDB | 1*20 | 20 | 20 | 16 | 17 | 17 | 17
129 | Saidpur GT |  | HSD | PDB | 1*20 | 20 | 20 | 18 | 18 | 19 | 19
| Rangpur Area Total |  |  |  |  | 564 | 484 | 263 | 285 | 185 | 185 | 125 | 170
| Total |  |  |  |  | 18079 | 17536 | 8792.5 | 10499 | 12158 | 13387 | 1514 | 1553
| Usable load at Substation end after deducting Auxiliary use & Transmission loss | [6 empty] | 8434.0668 | 10071 | 11662.3696 | 12841.2684
A. |  | 2019-03-17 | (Yesterday) |  |  |  |  | Sunday
1 | Highest Generation : |  |  | 10499 | MW at | 19:00 | hrs | 11 Evening Peak Hour : | [5 empty] | 19:00 | hrs.
2 | Minimum Generation : |  |  | 7646 | MW at | 5:00 | hrs | 12 Max. Demand (Generation end) at evening peak hour : | [5 empty] | 10499 | MW
3 | Day peak Generation : |  |  | 8792.5 | MW at | 12:00 | hrs | 13 Max. Demand (Substation end) at evening peak hour : | [5 empty] | 10071 | MW
4 | Evening peak Generation : |  |  | 10499 | MW at | 19:00 | hrs | 14 Load Shed (Substation end) at evening peak hour : | [5 empty] | 0 | MW
5 | Total Energy Generation : |  | 201.3856 | MKWHr | By Solar | 0.14055 | MKWHr | 15. Area wise Demand (S/S end), Supply (S/S end) & | [5 empty] | 16 Hourly Load Shed during
| By Gas: | 137.8325 | MKWHr |  | By Oil: | 39.4159 | MKWHr | Load Shed (S/S end) at Evening peak hour in MW : | [5 empty] | Evening Peak hours :
| By Coal: | 4.6039 | MKWHr |  | By Hydro: | 1.7694 | MKWHr | Area | Demand | Supply |  | Loadshed |  | Time |  | Loadshed
6 | Generation Shortfall : |  | For Fuel Limitation = |  |  | 1514 | MW | Dhaka | 3740 | 3740 |  | 0
|  |  | For Plants S/D or M/C prob = |  |  | 1553 | MW | Chittagong | 1010 | 1010 |  | 0 |  | 18:00 |  | 0
|  |  | Total = |  |  | 3067 | MW | Khulna | 1176 | 1176 |  | 0 |  | 18:30 |  | 0
7 | Total Gas Supplied : |  |  | 1172.41 | MMCFD |  |  | Rajshahi | 1133 | 1133 |  | 0 |  | 19:00 |  | 0
8 | Fuel Cost : | i) Gas : | Taka | 99249015.982 | ii) Oil : | Taka | 300941310.33 | Comilla | 958 | 958 |  | 0 |  | 19:30 |  | 0
|  | iii) Coal : | Taka | 17771054 | Total | Taka | 417961380.312 | Mymensingh | 827 | 827 |  | 0 |  | 20:00 |  | 0
9 | Power flow through E-W Interconnectors : |  |  |  | i) Energy | 4.0165 | MKWHr. | Sylhet | 366 | 366 |  | 0 |  | 21:00 |  | 0
| ii) During Peak Demand : |  |  | -340 | MW (E to W) at | 19:00 | hrs | Barisal | 230 | 230 |  | 0 |  | 22:00 |  | 0
| iii) Maximum : |  |  | -600 | MW at | 7:00 | hrs | Rangpur | 631 | 631 |  | 0 |  | 23:00 |  | 0
10 | Maximum Temperature in Dhaka was |  |  |  | 34.3° C |  |  | Total | 10071 | 10071 |  | 0
B. |  | 2019-03-18 | (Today) |  |  |  | Monday |  |  | Probable max. temperature in Dhaka |  |  | 34.3° C
Forecast
1 | Maximum Demand* Evening (Generation end) |  |  |  | 10700 | MW |  | 6 Total Load Shed forecast (Substation end) : |  |  |  |  | 0 | MW
2 | Maximum Generation (Generation end) |  |  |  | 13387 | MW |  | 7 Area wise Load Shed forecast (Substation end) :
3 | Maximum Demand* Day (Generation end) |  |  |  | 8400 | MW
4 | Reserve(Generation end) |  |  |  | 2687 | MW |  | Dhaka | Chittagong | Khulna | Rajshahi | Comilla | Mymensingh | Sylhet | Barisal | Rangpur
5 | Total Energy Generation |  |  |  | 205.241 | MKWHr |  | MW | MW | MW | MW | MW | MW | MW | MW | MW
6 | Actual Minimum Generation up to 8:00 hrs. |  |  |  | 5936 | MW at | 2:00 | 0 | 0 | 0 | 0 | 0 | 0 | 0 | 0 | 0
* Import Through HVDC C/B Interconnector : |  |  |  |  | i) Energy | 14.4822 | MKWHr. | ii) HVDC Flow at Peak Time |  | 741 | MW at | 19:00 | hrs.
* Import Through Comilla C/B Interconnector : |  |  |  |  | i) Energy | 3.1411 | MKWHr. | iii) Maximum HVDC Flow : |  | 742 | MW at | 19:30 | hrs.
*Cost for HVDC, Tripura & Solar energy is not usually included in the total fuel cost.
Water Level of Kaptai Lake at 06:00 hr (ft): |  |  |  |  | (a) Yesterday : | 89.39 |  | (b) Today: | 89.18 |  | (c) Rule Curve: |  | 90.28
.
|  |  |  | Sub Divisional Engineer | [6 empty] | Executive Engineer
|  |  |  | Network Operation Division | [6 empty] | Network Operation Division

## YesterdayGen
2019-03-17
Plant Name | Ghorasal ST: Unit-1,2 | Ghorasal GT: Unit-3 | Ghorasal GT: Unit-4 | Ghorasal ST: Unit-5 | Ghorasal ST: Unit-7 | Ghorashal (Regent) | Ghorashal 78MW (MAX) | Haripur 412 MW CCPP | Haripur Power CCPP 360MW | Haripur NEPC 110MW | Haripur GT: Unit-1, 2 | Meghnaghat CCPP 450MW | Meghnaghat CCPP(Summit) | Meghnaghat (IEL) | Madanganj 102MW | Madanganj-55 MW | Siddhirganj CCPP-335 MW | Siddhirgonj ST 210MW | Siddhirgonj GT Unit-1& 2 | Siddhirganj (Desh) | Siddhirganj (Dutch Bangla) | Gagnagar (Orion) | Kodda 149MW | Keraniganj (Powerpac) 100MW | Bosila 108MW | Pagla (DPA ) | Katpotti 51 MW | Banco Energy 54MW | Northern 55 MW | Southern 55MW | Narshingdi (Doreen) | Summit Ashulia | Summit Madhabdi | Summit Maona | Summit Rupganj | Gazipur (RPCL) | Tongi GT | Kaptai Unit-1, 2 & 3 | Kaptai Unit-4 & 5 | Chattogram ST-1 (Raozan) | Chittgong ST-2 (Raozan) | Raozan 25 MW (RPCL) | Sikalbaha 225MW (Gas) | Sikalbaha 225MW (Oil) | Sikalbaha GT 150MW (Gas) | Sikalbaha GT 150MW (Oil) | Sikalbaha ST 60MW | Sikalbaha (Energis) | Hathazari peaking | Dohazari Peaking | Juldah (Acorn) | Chattogram ECPV 108 MW | Patenga 50MW | Barabkunda (Regent) | Malancha, Ctg. EPZ (United) | Ashuganj ST: Unit- 3 | Ashuganj ST: Unit- 4 | Ashuganj ST: Unit- 5 | Ashuganj CCPP(North) | Ashuganj CCPP(South) | Ashuganj CCPP 225 MW | Ashuganj 195MW Modular | Chandpur CCPP | Ashuganj Engines TSK | Ashuganj (Precision) 55MW | Ashuganj (United) 53MW | Ashuganj (Midland) 51MW | B.Baria (Aggreko) 85MW | Daudkandi Peaking 52MW | Lakdhanvi 52 MW | Feni (Doreen) 22MW | Feni, Mohipal (Doreen) | Jangalia (Summit) 33MW | Summit Cumilla 25MW | Tripura | Mymensingh RPCL 210MW | Jamalpur 95MW | Tangail (Doreen) 22MW | Sarishabari (Solar) | Fenchugonj CCPP-1 | Fenchugonj CCPP-2 | Fenchugonj (Barakatullah) 51MW | Fenchuganj (EPL) 44MW | Kushiara 163 MW CCPP GT | Shajibazar 330 MW | Shahjibazar GT: Unit- 8, 9 | Shahjibazar 86MW | Shahjibazar (EPL) 50MW | Sylhet GT 150 MW | Sylhet GT 20 MW | Sylhet (EPL) 50MW | Sylhet (Desh) 10MW | Summit Bibiana- 2 | Shahjahanulla 25 MW | Hobiganj 11MW | Daudkandi bangla trak | Summit Gazipur -2 | APR Energy , Keranigonj | Bramhangoan 100 MW (Aggreko) | United Mymensingh PPL | Aggreko Aurahati 100MW | Summit Gazipur-1 150MW | Teknaf Solartech 20MW | Juldah 100 MW Unit-3 | Chandpur Desh 200MW | Midland 150MW | Bibiyana-3 285MW | United Jamalpur PPL | EasternBlank | Bheramara (HVDC ) | Bheramara GT-1,2,3 | Bheramara 360 MW | Khulna (KPCL-1 & 3) | Khulna (KPCL-2) | Khulna CCPP 225MW | Khulna 60MW | Khulna (Aggreeco) 55MW | Faridpur Peaking | Gopalganj Peaking | Noapara (KZA) 40MW | Bhola CCPP 194MW | Bhola (Venture) 33MW | Summit Barisal 110 MW | Barisal GT: Unit-1, 2 | Baghabari GT 100MW | Baghabari GT 71MW | Baghabari Peaking 50MW | Bera Peaking | Chapainawabganj-100 MW | Amnura 50MW | Katakhali (Northern) | Katakhali Peaking | Rajlanka 52 MW | Santahar Peaking | Bogra (GBB) | Bogra (EPL) | Ullapara (Summit) | Barapukuria Unit-1 | Barapukuria Unit-2 | Barapukuria Unit-3 | Rangpur GT | Saidpur GT | Sirajgonj Unit-1 225MW (Gas) | Sirajgonj Unit-1 225MW (Oil) | Sirajgonj Unit-2 225MW (Gas) | Sirajgonj Unit-2 225MW (Oil) | Bhola Aggreko 95MW | Bangla Trak Noapara | Sirajgonj Unit-3 225 MW(Gas) | Sirajgonj Unit-3 225 MW(Oil) | Sirajgonj Unit-4 414 MW(Gas) | Labon Chora 105 MW | Paramount Baghabari | Confidence CPBL-2 | Madhumati Power Plant | WesternBlank | Eastern Grid Total | Western Grid Total | Total (MW) | Gas (Public) | HVDC | Gas (Private) | Oil (Private) | Coal | Hydro | Oil (Public) | Tripura | Solar | Shortage | Water Level
1:00 | 36 | 0 | 0 | 190 | 300 | 111 | 72 | 359 | 0 | 0 | 20 | 450 | 100 | 0 | 0 | 0 | 115 | 110 | 97 | 0 | 0 | 0 | 0 | 0 | 63 | 0 | 41 | 54 | 54 | 36 | 22 | 25 | 30 | 31 | 33 | 51 | 0 | 82 | 0 | 120 | 0 | 25 | 201 | 0 | 0 | 0 | 0 | 24 | 0 | 0 | 50 | 65 | 50 | 19 | 25 | 80 | 80 | 0 | 320 | 300 | 191 | 8 | 91 | 40 | 4 | 5 | 35 | 0 | 0 | 0 | 21 | 11 | 33 | 21 | 126 | 180 | 88 | 20 | 0 | 60 | 60 | 50 | 46 | 130 | 180 | 65 | 83 | 47 | 106 | 0 | 47 | 10 | 300 | 24 | 11 | 0 | 0 | 0 | 0 | 100 | 0 | 0 | 0 | 100 | 201 | 0 | 0 | 107 |  | 506 | 0 | 270 | 0 | 16 | 0 | 0 | 0 | 19 | 0 | 8 | 183 | 25 | 96 | 0 | 0 | 0 | 0 | 0 | 100 | 0 | 0 | 0 | 52 | 0 | 22 | 17 | 11 | 0 | 0 | 149 | 0 | 0 | 179 | 0 | 169 | 0 | 96 | 0 | 169 | 0 | 10 | 105 | 0 | 0 | 0 |  | 6442 | 2202 | 8644 | 4583 | 506 | 1593 | 1486 | 149 | 82 | 119 | 126 | 0 | 0 | 89.44
2:00 | 36 | 0 | 0 | 190 | 300 | 111 | 71 | 352 | 0 | 0 | 20 | 450 | 75 | 0 | 0 | 0 | 115 | 110 | 95 | 0 | 0 | 0 | 0 | 0 | 63 | 0 | 41 | 17 | 54 | 17 | 22 | 25 | 0 | 31 | 33 | 25 | 0 | 84 | 0 | 120 | 0 | 8 | 201 | 0 | 0 | 0 | 0 | 32 | 0 | 0 | 10 | 66 | 50 | 19 | 25 | 80 | 80 | 0 | 320 | 300 | 184 | 8 | 90 | 40 | 4 | 5 | 35 | 0 | 0 | 0 | 21 | 11 | 33 | 21 | 126 | 181 | 63 | 20 | 0 | 60 | 60 | 50 | 46 | 130 | 180 | 61 | 83 | 47 | 106 | 0 | 47 | 10 | 300 | 24 | 11 | 0 | 0 | 0 | 0 | 24 | 0 | 0 | 0 | 100 | 180 | 0 | 0 | 107 |  | 506 | 0 | 250 | 0 | 16 | 0 | 0 | 0 | 19 | 0 | 0 | 184 | 23 | 96 | 0 | 0 | 0 | 0 | 0 | 100 | 0 | 0 | 0 | 25 | 0 | 22 | 16 | 11 | 0 | 0 | 149 | 0 | 0 | 172 | 0 | 158 | 0 | 96 | 0 | 166 | 0 | 10 | 105 | 0 | 0 | 0 |  | 6116 | 2124 | 8240 | 4493 | 506 | 1589 | 1174 | 149 | 84 | 119 | 126 | 0 | 0 | 89.43
3:00 | 36 | 0 | 0 | 190 | 300 | 111 | 71 | 350 | 0 | 0 | 20 | 450 | 140 | 0 | 0 | 0 | 115 | 110 | 97 | 0 | 0 | 0 | 0 | 0 | 58 | 0 | 41 | 0 | 17 | 17 | 22 | 25 | 23 | 31 | 33 | 16 | 0 | 84 | 0 | 120 | 0 | 0 | 201 | 0 | 0 | 0 | 0 | 32 | 0 | 0 | 10 | 32 | 50 | 19 | 26 | 80 | 80 | 0 | 320 | 300 | 184 | 8 | 90 | 40 | 4 | 5 | 35 | 0 | 0 | 0 | 21 | 11 | 33 | 21 | 124 | 196 | 63 | 20 | 0 | 60 | 60 | 50 | 46 | 130 | 177 | 63 | 83 | 47 | 106 | 0 | 47 | 9 | 300 | 24 | 11 | 0 | 0 | 0 | 0 | 24 | 0 | 0 | 0 | 100 | 160 | 0 | 0 | 107 |  | 504 | 0 | 250 | 0 | 16 | 0 | 0 | 0 | 18 | 0 | 0 | 184 | 22 | 64 | 0 | 0 | 0 | 0 | 0 | 25 | 0 | 0 | 0 | 25 | 0 | 22 | 17 | 8 | 0 | 0 | 149 | 0 | 0 | 163 | 0 | 152 | 0 | 96 | 0 | 159 | 0 | 10 | 90 | 0 | 0 | 0 |  | 6086 | 1974 | 8060 | 4505 | 504 | 1589 | 1062 | 149 | 84 | 43 | 124 | 0 | 0 | 89.42
4:00 | 36 | 0 | 0 | 190 | 300 | 111 | 40 | 350 | 0 | 0 | 20 | 390 | 220 | 0 | 0 | 0 | 115 | 110 | 96 | 0 | 0 | 0 | 0 | 0 | 32 | 0 | 24 | 0 | 0 | 0 | 22 | 25 | 23 | 31 | 33 | 16 | 0 | 84 | 0 | 120 | 0 | 0 | 201 | 0 | 0 | 0 | 0 | 24 | 0 | 0 | 10 | 12 | 44 | 19 | 26 | 80 | 80 | 0 | 320 | 300 | 183 | 8 | 90 | 40 | 4 | 5 | 35 | 0 | 0 | 0 | 21 | 11 | 33 | 21 | 120 | 197 | 32 | 20 | 0 | 60 | 60 | 50 | 46 | 130 | 181 | 58 | 83 | 47 | 106 | 0 | 47 | 10 | 285 | 24 | 11 | 0 | 0 | 0 | 0 | 24 | 0 | 0 | 0 | 100 | 144 | 0 | 0 | 100 |  | 504 | 0 | 240 | 0 | 16 | 0 | 0 | 0 | 18 | 0 | 0 | 164 | 23 | 64 | 0 | 0 | 0 | 0 | 0 | 25 | 0 | 0 | 0 | 25 | 0 | 22 | 16 | 8 | 0 | 0 | 149 | 0 | 0 | 158 | 0 | 152 | 0 | 96 | 0 | 153 | 0 | 10 | 53 | 0 | 0 | 0 |  | 5890 | 1896 | 7786 | 4462 | 504 | 1484 | 940 | 149 | 84 | 43 | 120 | 0 | 0 | 89.41
5:00 | 36 | 0 | 0 | 190 | 300 | 111 | 40 | 350 | 0 | 0 | 20 | 340 | 180 | 0 | 0 | 0 | 115 | 110 | 67 | 0 | 0 | 0 | 0 | 0 | 32 | 0 | 24 | 0 | 0 | 0 | 22 | 25 | 23 | 31 | 33 | 16 | 0 | 87 | 0 | 120 | 0 | 0 | 202 | 0 | 0 | 0 | 0 | 32 | 0 | 0 | 10 | 12 | 24 | 19 | 29 | 80 | 80 | 0 | 320 | 300 | 183 | 8 | 90 | 40 | 4 | 5 | 35 | 0 | 0 | 0 | 22 | 11 | 33 | 21 | 116 | 197 | 32 | 20 | 0 | 60 | 60 | 50 | 46 | 100 | 182 | 66 | 83 | 47 | 106 | 0 | 47 | 10 | 275 | 24 | 11 | 0 | 0 | 0 | 0 | 24 | 0 | 0 | 0 | 100 | 144 | 0 | 0 | 100 |  | 503 | 0 | 240 | 0 | 16 | 0 | 0 | 0 | 18 | 0 | 0 | 174 | 22 | 64 | 0 | 0 | 0 | 0 | 0 | 25 | 0 | 0 | 0 | 25 | 0 | 22 | 17 | 8 | 0 | 0 | 149 | 0 | 0 | 162 | 0 | 157 | 0 | 97 | 0 | 152 | 0 | 10 | 53 | 0 | 0 | 0 |  | 5732 | 1914 | 7646 | 4462 | 503 | 1398 | 888 | 149 | 87 | 43 | 116 | 0 | 0 | 89.4
6:00 | 36 | 0 | 0 | 190 | 300 | 111 | 40 | 365 | 0 | 0 | 20 | 340 | 115 | 0 | 0 | 0 | 115 | 110 | 67 | 0 | 0 | 0 | 0 | 0 | 44 | 0 | 27 | 0 | 0 | 0 | 22 | 25 | 23 | 31 | 33 | 22 | 0 | 87 | 0 | 120 | 0 | 0 | 202 | 0 | 0 | 0 | 0 | 32 | 0 | 0 | 10 | 12 | 30 | 19 | 29 | 80 | 80 | 0 | 320 | 300 | 185 | 8 | 90 | 40 | 4 | 5 | 35 | 0 | 0 | 0 | 22 | 11 | 33 | 21 | 114 | 209 | 37 | 20 | 0 | 60 | 60 | 50 | 46 | 100 | 171 | 65 | 83 | 47 | 106 | 0 | 47 | 10 | 300 | 24 | 11 | 0 | 0 | 0 | 0 | 24 | 0 | 0 | 0.01 | 100 | 115 | 0 | 0 | 107 |  | 504 | 0 | 240 | 0 | 16 | 0 | 0 | 0 | 18 | 0 | 0 | 173 | 22 | 64 | 0 | 0 | 0 | 0 | 0 | 25 | 0 | 0 | 0 | 52 | 0 | 22 | 16 | 11 | 0 | 0 | 149 | 0 | 0 | 163 | 0 | 171 | 0 | 90 | 0 | 152 | 0 | 10 | 53 | 0 | 0 | 0 |  | 5717.01 | 1951 | 7668.01 | 4496 | 504 | 1415 | 860 | 149 | 87 | 43 | 114 | 0.01 | 0 | 89.39
7:00 | 36 | 0 | 0 | 190 | 300 | 111 | 40 | 354 | 0 | 0 | 20 | 340 | 130 | 0 | 0 | 0 | 115 | 110 | 67 | 0 | 0 | 0 | 0 | 0 | 47 | 0 | 33 | 0 | 0 | 0 | 22 | 25 | 24 | 31 | 33 | 51 | 0 | 87 | 0 | 120 | 0 | 0 | 202 | 0 | 0 | 0 | 0 | 32 | 0 | 0 | 10 | 12 | 50 | 19 | 5 | 80 | 80 | 0 | 320 | 300 | 186 | 8 | 90 | 40 | 4 | 5 | 35 | 0 | 0 | 0 | 22 | 11 | 33 | 21 | 98 | 208 | 45 | 20 | 0.3 | 60 | 60 | 50 | 46 | 100 | 176 | 65 | 83 | 47 | 112 | 0 | 45 | 10 | 290 | 24 | 11 | 0 | 0 | 0 | 0 | 24 | 0 | 0 | 2.7 | 100 | 105 | 0 | 0 | 106 |  | 504 | 0 | 230 | 0 | 16 | 0 | 0 | 0 | 18 | 0 | 0 | 174 | 19 | 48 | 0 | 0 | 0 | 0 | 0 | 25 | 25 | 8 | 0 | 52 | 0 | 22 | 17 | 11 | 0 | 0 | 149 | 0 | 0 | 161 | 0 | 169 | 0 | 76 | 0 | 150 | 0 | 10 | 53 | 0 | 0 | 0 |  | 5739 | 1937 | 7676 | 4482 | 504 | 1363 | 947 | 149 | 87 | 43 | 98 | 3 | 0 | 89.39
8:00 | 36 | 0 | 0 | 190 | 300 | 111 | 40 | 351 | 0 | 0 | 20 | 340 | 155 | 0 | 0 | 0 | 115 | 110 | 67 | 0 | 0 | 0 | 0 | 0 | 61 | 0 | 34 | 0 | 0 | 0 | 19 | 25 | 24 | 31 | 33 | 51 | 0 | 87 | 0 | 120 | 0 | 0 | 203 | 0 | 0 | 0 | 0 | 32 | 0 | 0 | 10 | 10 | 50 | 19 | 7 | 80 | 80 | 0 | 320 | 300 | 190 | 8 | 90 | 40 | 4 | 5 | 35 | 0 | 0 | 0 | 19 | 11 | 33 | 21 | 104 | 194 | 64 | 20 | 0.8 | 60 | 60 | 50 | 46 | 100 | 177 | 65 | 83 | 47 | 116 | 0 | 45 | 10 | 300 | 24 | 11 | 0 | 0 | 0 | 0 | 24 | 0 | 0 | 8.16 | 100 | 105 | 0 | 0 | 107 |  | 604 | 0 | 190 | 0 | 16 | 0 | 0 | 0 | 17 | 0 | 0 | 174 | 18 | 48 | 0 | 0 | 0 | 0 | 0 | 25 | 50 | 8 | 0 | 52 | 0 | 22 | 14 | 8 | 0 | 0 | 149 | 17 | 19 | 153 | 0 | 155 | 0 | 76 | 0 | 150 | 0 | 10 | 105 | 0 | 0 | 0 |  | 5807.96 | 2080 | 7887.96 | 4404 | 604 | 1371 | 1082 | 149 | 87 | 78 | 104 | 8.96 | 0 | 89.38
9:00 | 36 | 0 | 0 | 190 | 340 | 111 | 40 | 383 | 0 | 0 | 20 | 390 | 155 | 0 | 0 | 0 | 115 | 110 | 97 | 0 | 0 | 0 | 0 | 0 | 60 | 0 | 34 | 0 | 0 | 0 | 19 | 25 | 24 | 33 | 33 | 51 | 0 | 85 | 0 | 120 | 0 | 0 | 207 | 0 | 0 | 0 | 0 | 32 | 0 | 0 | 10 | 12 | 0 | 19 | 3 | 80 | 80 | 0 | 350 | 316 | 207 | 8 | 90 | 40 | 4 | 5 | 35 | 0 | 0 | 0 | 18 | 11 | 33 | 21 | 108 | 192 | 64 | 20 | 1.5 | 58 | 60 | 50 | 46 | 130 | 175 | 59 | 83 | 47 | 112 | 0 | 44 | 0 | 320 | 0 | 11 | 0 | 0 | 0 | 0 | 24 | 0 | 0 | 13.42 | 100 | 95 | 0 | 0 | 107 |  | 604 | 0 | 190 | 0 | 16 | 0 | 0 | 0 | 18 | 0 | 0 | 174 | 18 | 32 | 0 | 0 | 0 | 0 | 0 | 25 | 50 | 50 | 0 | 52 | 0 | 22 | 14 | 8 | 0 | 0 | 149 | 17 | 18 | 150 | 0 | 153 | 0 | 76 | 0 | 151 | 0 | 0 | 105 | 0 | 0 | 0 |  | 5971.92 | 2092 | 8063.92 | 4530 | 604 | 1446 | 1049 | 149 | 85 | 78 | 108 | 14.92 | 0 | 89.38
10:00 | 36 | 0 | 0 | 190 | 380 | 105 | 40 | 375 | 0 | 0 | 40 | 450 | 155 | 0 | 0 | 0 | 115 | 110 | 95 | 0 | 0 | 0 | 0 | 0 | 56 | 0 | 34 | 0 | 0 | 0 | 0 | 25 | 24 | 33 | 33 | 51 | 0 | 83 | 0 | 120 | 0 | 0 | 217 | 0 | 0 | 0 | 0 | 32 | 0 | 0 | 10 | 12 | 0 | 19 | 3 | 80 | 80 | 0 | 350 | 330 | 206 | 8 | 90 | 40 | 4 | 5 | 35 | 0 | 0 | 0 | 18 | 11 | 31 | 21 | 120 | 176 | 75 | 20 | 2 | 58 | 50 | 50 | 46 | 163 | 175 | 63 | 83 | 45 | 126 | 0 | 39 | 10 | 320 | 25 | 11 | 0 | 0 | 0 | 0 | 24 | 0 | 0 | 12 | 100 | 100 | 14 | 0 | 107 |  | 604 | 0 | 185 | 0 | 35 | 0 | 0 | 0 | 18 | 12 | 40 | 174 | 13 | 32 | 0 | 0 | 0 | 0 | 0 | 25 | 50 | 50 | 0 | 52 | 0 | 22 | 14 | 11 | 0 | 0 | 175 | 17 | 18 | 150 | 0 | 152 | 0 | 92 | 0 | 152 | 0 | 0 | 105 | 0 | 0 | 28 |  | 6166 | 2226 | 8392 | 4597 | 604 | 1547 | 1162 | 175 | 83 | 90 | 120 | 14 | 0 | 89.37
11:00 | 36 | 0 | 0 | 190 | 380 | 107 | 40 | 391 | 0 | 0 | 40 | 450 | 155 | 0 | 0 | 0 | 115 | 110 | 94 | 0 | 0 | 0 | 0 | 0 | 57 | 0 | 34 | 35 | 12 | 0 | 0 | 25 | 24 | 33 | 33 | 51 | 0 | 82 | 0 | 120 | 0 | 0 | 217 | 0 | 0 | 0 | 0 | 24 | 0 | 0 | 10 | 15 | 0 | 19 | 3 | 110 | 140 | 0 | 350 | 360 | 206 | 8 | 90 | 40 | 4 | 5 | 35 | 0 | 0 | 0 | 20 | 11 | 25 | 21 | 124 | 173 | 80 | 20 | 2.2 | 30 | 60 | 50 | 46 | 163 | 178 | 60 | 82 | 45 | 126 | 0 | 40 | 10 | 320 | 25 | 11 | 0 | 0 | 0 | 0 | 31 | 0 | 0 | 0 | 90 | 105 | 24 | 0 | 107 |  | 604 | 0 | 185 | 0 | 115 | 0 | 0 | 0 | 17 | 23 | 40 | 174 | 14 | 32 | 0 | 0 | 0 | 0 | 0 | 85 | 50 | 50 | 0 | 52 | 0 | 21 | 14 | 11 | 0 | 0 | 194 | 16 | 18 | 161 | 0 | 0 | 0 | 97 | 0 | 160 | 0 | 0 | 105 | 0 | 0 | 0 |  | 6329.2 | 2238 | 8567.2 | 4574 | 604 | 1554 | 1274 | 194 | 82 | 159 | 124 | 2.2 | 0 | 89.37
12:00 | 36 | 0 | 0 | 190 | 335 | 107 | 40 | 356 | 0 | 0 | 40 | 450 | 145 | 0 | 0 | 9 | 115 | 110 | 91 | 0 | 0 | 30 | 16 | 0 | 62 | 0 | 36 | 54 | 55 | 53 | 0 | 25 | 32 | 25 | 33 | 51 | 0 | 82 | 0 | 120 | 0 | 18 | 205 | 0 | 0 | 0 | 0 | 24 | 0 | 0 | 10 | 85 | 0 | 19 | 3 | 110 | 120 | 0 | 330 | 330 | 183 | 8 | 90 | 40 | 4 | 5 | 35 | 0 | 0 | 9 | 20 | 11 | 25 | 21 | 132 | 175 | 80 | 20 | 2.5 | 28 | 71 | 53 | 46 | 100 | 178 | 49 | 82 | 45 | 104 | 0 | 41 | 10 | 290 | 24 | 11 | 0 | 0 | 0 | 0 | 163 | 0 | 7 | 20 | 90 | 81 | 24 | 0 | 106 |  | 604 | 0 | 205 | 0 | 115 | 0 | 0 | 0 | 17 | 27 | 40 | 174 | 14 | 32 | 0 | 0 | 0 | 0 | 0 | 100 | 50 | 50 | 0 | 52 | 0 | 21 | 16 | 11 | 0 | 0 | 229 | 16 | 18 | 164 | 0 | 0 | 0 | 97 | 0 | 167 | 0 | 0 | 105 | 0 | 17 | 16 |  | 6435.5 | 2357 | 8792.5 | 4393 | 604 | 1467 | 1669 | 229 | 82 | 194 | 132 | 22.5 | 0 | 89.36
13:00 | 36 | 0 | 0 | 190 | 320 | 108 | 40 | 360 | 0 | 0 | 40 | 450 | 145 | 0 | 0 | 50 | 115 | 110 | 92 | 0 | 0 | 50 | 16 | 0 | 61 | 0 | 40 | 54 | 55 | 55 | 0 | 25 | 32 | 25 | 33 | 51 | 0 | 43 | 0 | 120 | 0 | 23 | 204 | 0 | 147 | 0 | 0 | 24 | 0 | 0 | 10 | 94 | 0 | 21 | 5 | 110 | 120 | 0 | 280 | 330 | 177 | 8 | 90 | 40 | 5 | 5 | 35 | 0 | 0 | 25 | 20 | 11 | 25 | 21 | 132 | 173 | 80 | 20 | 2.4 | 30 | 71 | 47 | 46 | 100 | 178 | 60 | 82 | 44 | 105 | 0 | 43 | 10 | 300 | 24 | 11 | 0 | 0 | 0 | 0 | 180 | 0 | 16 | 18.85 | 100 | 70 | 24 | 0 | 106 |  | 604 | 0 | 245 | 0 | 104 | 0 | 0 | 0 | 17 | 27 | 40 | 173 | 15 | 32 | 0 | 0 | 0 | 0 | 0 | 100 | 50 | 50 | 0 | 52 | 0 | 21 | 16 | 11 | 0 | 0 | 249 | 15 | 18 | 164 | 0 | 0 | 0 | 97 | 0 | 167 | 0 | 0 | 105 | 0 | 9 | 22 |  | 6619.25 | 2403 | 9022.25 | 4526 | 604 | 1477 | 1777 | 249 | 43 | 193 | 132 | 21.25 | 0 | 89.35
14:00 | 36 | 0 | 0 | 190 | 280 | 105 | 40 | 356 | 0 | 0 | 40 | 380 | 150 | 0 | 0 | 55 | 115 | 110 | 37 | 0 | 0 | 24 | 16 | 0 | 60 | 0 | 40 | 54 | 55 | 55 | 0 | 25 | 30 | 25 | 33 | 51 | 0 | 43 | 0 | 120 | 0 | 22 | 217 | 0 | 142 | 0 | 0 | 24 | 0 | 0 | 10 | 94 | 0 | 21 | 5 | 80 | 100 | 0 | 270 | 300 | 200 | 8 | 90 | 40 | 4 | 5 | 35 | 0 | 0 | 25 | 20 | 11 | 25 | 21 | 138 | 167 | 80 | 20 | 1.9 | 40 | 71 | 50 | 46 | 100 | 176 | 60 | 84 | 45 | 116 | 0 | 43 | 10 | 290 | 25 | 11 | 0 | 0 | 0 | 0 | 187 | 0 | 12 | 16.54 | 100 | 55 | 24 | 0 | 106 |  | 604 | 0 | 280 | 0 | 115 | 0 | 0 | 0 | 17 | 27 | 40 | 174 | 16 | 32 | 0 | 0 | 0 | 0 | 0 | 50 | 50 | 50 | 0 | 51 | 0 | 21 | 16 | 11 | 0 | 0 | 260 | 0 | 16 | 161 | 0 | 0 | 0 | 97 | 0 | 167 | 0 | 0 | 105 | 0 | 18 | 35 |  | 6368.44 | 2413 | 8781.44 | 4413 | 604 | 1400 | 1779 | 260 | 43 | 126 | 138 | 18.44 | 0 | 89.34
15:00 | 36 | 0 | 0 | 190 | 280 | 105 | 60 | 387 | 0 | 0 | 40 | 400 | 300 | 0 | 0 | 55 | 115 | 105 | 97 | 0 | 0 | 24 | 16 | 0 | 60 | 0 | 41 | 54 | 55 | 55 | 0 | 25 | 30 | 33 | 33 | 50 | 0 | 40 | 30 | 120 | 0 | 22 | 205 | 0 | 144 | 0 | 0 | 32 | 0 | 0 | 68 | 97 | 0 | 21 | 2 | 80 | 100 | 0 | 270 | 300 | 184 | 8 | 90 | 40 | 4 | 5 | 35 | 0 | 0 | 25 | 20 | 11 | 25 | 21 | 144 | 167 | 87 | 20 | 0.7 | 60 | 71 | 50 | 46 | 163 | 175 | 61 | 82 | 45 | 105 | 0 | 43 | 10 | 320 | 25 | 11 | 0 | 0 | 0 | 0 | 150 | 0 | 17 | 13.05 | 100 | 40 | 24 | 0 | 106 |  | 595 | 0 | 280 | 0 | 115 | 0 | 0 | 0 | 17 | 25 | 40 | 174 | 17 | 32 | 0 | 0 | 0 | 0 | 0 | 50 | 50 | 32 | 0 | 52 | 0 | 18 | 16 | 11 | 0 | 0 | 260 | 0 | 15 | 177 | 0 | 0 | 0 | 96 | 0 | 197 | 0 | 0 | 105 | 0 | 9 | 17 |  | 6780.75 | 2400 | 9180.75 | 4536 | 595 | 1525 | 1914 | 260 | 70 | 123 | 144 | 13.75 | 0 | 89.33
16:00 | 36 | 0 | 0 | 190 | 280 | 106 | 65 | 354 | 0 | 0 | 40 | 400 | 320 | 0 | 0 | 55 | 115 | 105 | 94 | 0 | 0 | 42 | 16 | 0 | 60 | 0 | 40 | 17 | 54 | 55 | 0 | 25 | 30 | 33 | 33 | 50 | 0 | 43 | 30 | 120 | 0 | 22 | 204 | 0 | 140 | 0 | 0 | 32 | 0 | 0 | 70 | 98 | 0 | 21 | 2 | 80 | 100 | 0 | 270 | 300 | 185 | 8 | 75 | 40 | 4 | 5 | 35 | 0 | 0 | 46 | 20 | 11 | 25 | 21 | 140 | 169 | 87 | 20 | 0.9 | 60 | 71 | 47 | 46 | 163 | 176 | 57 | 83 | 10 | 104 | 0 | 43 | 10 | 280 | 23 | 11 | 0 | 0 | 0 | 0 | 120 | 0 | 17 | 7.8 | 100 | 17 | 24 | 0 | 106 |  | 595 | 0 | 280 | 0 | 115 | 0 | 0 | 0 | 14 | 25 | 40 | 165 | 16 | 32 | 0 | 0 | 0 | 0 | 0 | 33 | 50 | 32 | 0 | 52 | 0 | 21 | 16 | 11 | 0 | 0 | 250 | 0 | 15 | 158 | 0 | 0 | 0 | 96 | 0 | 196 | 0 | 0 | 105 | 0 | 0 | 0 |  | 6614.7 | 2317 | 8931.7 | 4448 | 595 | 1456 | 1858 | 250 | 73 | 103 | 140 | 8.7 | 0 | 89.32
17:00 | 36 | 0 | 0 | 190 | 280 | 52 | 40 | 353 | 0 | 0 | 40 | 370 | 315 | 0 | 0 | 55 | 115 | 105 | 95 | 0 | 0 | 50 | 16 | 0 | 59 | 0 | 34 | 17 | 54 | 55 | 0 | 25 | 30 | 33 | 33 | 50 | 0 | 44 | 30 | 120 | 0 | 23 | 208 | 0 | 148 | 0 | 0 | 24 | 0 | 0 | 70 | 98 | 0 | 21 | 4 | 80 | 100 | 0 | 270 | 300 | 185 | 8 | 50 | 40 | 4 | 5 | 15 | 0 | 0 | 52 | 20 | 11 | 25 | 21 | 132 | 169 | 87 | 0 | 0.3 | 60 | 71 | 11 | 20 | 100 | 174 | 55 | 40 | 10 | 105 | 0 | 11 | 10 | 275 | 24 | 11 | 0 | 0 | 0 | 0 | 120 | 0 | 17 | 2.68 | 100 | 15 | 24 | 0 | 106 |  | 595 | 0 | 355 | 0 | 115 | 0 | 0 | 0 | 14 | 32 | 8 | 170 | 13 | 48 | 0 | 0 | 0 | 0 | 0 | 33 | 50 | 32 | 0 | 52 | 0 | 22 | 15 | 11 | 0 | 0 | 250 | 0 | 15 | 158 | 0 | 0 | 0 | 97 | 0 | 193 | 0 | 0 | 105 | 0 | 0 | 0 |  | 6227.98 | 2383 | 8610.98 | 4490 | 595 | 1122 | 1835 | 250 | 74 | 110 | 132 | 2.98 | 0 | 89.31
18:00 | 36 | 0 | 0 | 190 | 250 | 96 | 40 | 353 | 0 | 20 | 40 | 370 | 270 | 0 | 0 | 55 | 115 | 95 | 40 | 0 | 0 | 50 | 25 | 10 | 60 | 0 | 34 | 35 | 54 | 55 | 0 | 25 | 30 | 33 | 33 | 50 | 0 | 44 | 30 | 120 | 0 | 24 | 176 | 0 | 148 | 0 | 0 | 24 | 75 | 83 | 70 | 98 | 0 | 21 | 4 | 80 | 100 | 0 | 270 | 280 | 187 | 8 | 50 | 30 | 4 | 5 | 15 | 0 | 2 | 52 | 21 | 11 | 25 | 21 | 136 | 170 | 87 | 0 | 0 | 60 | 71 | 11 | 20 | 100 | 172 | 64 | 20 | 10 | 95 | 0 | 11 | 10 | 270 | 24 | 11 | 0 | 2 | 0 | 0 | 150 | 0 | 51 | 0 | 70 | 95 | 31 | 0 | 115 |  | 595 | 0 | 300 | 0 | 115 | 0 | 0 | 0 | 32 | 25 | 8 | 174 | 16 | 64 | 0 | 0 | 0 | 16 | 10 | 75 | 50 | 32 | 16 | 52 | 15 | 22 | 15 | 11 | 0 | 0 | 250 | 0 | 17 | 157 | 0 | 0 | 0 | 96 | 10 | 189 | 0 | 0 | 105 | 0 | 0 | 0 |  | 6398 | 2467 | 8865 | 4278 | 595 | 1143 | 1998 | 250 | 74 | 391 | 136 | 0 | 0 | 89.3
18:30 | 0 | 0 | 0 | 0 | 0 | 0 | 0 | 0 | 0 | 0 | 0 | 0 | 0 | 0 | 0 | 0 | 0 | 0 | 0 | 0 | 0 | 0 | 0 | 0 | 0 | 0 | 0 | 0 | 0 | 0 | 0 | 0 | 0 | 0 | 0 | 0 | 0 | 0 | 0 | 0 | 0 | 0 | 0 | 0 | 0 | 0 | 0 | 0 | 0 | 0 | 0 | 0 | 0 | 0 | 0 | 0 | 0 | 0 | 0 | 0 | 0 | 0 | 0 | 0 | 0 | 0 | 0 | 0 | 0 | 0 | 0 | 0 | 0 | 0 | 0 | 0 | 0 | 0 | 0 | 0 | 0 | 0 | 0 | 0 | 0 | 0 | 0 | 0 | 0 | 0 | 0 | 0 | 0 | 0 | 0 | 0 | 0 | 0 | 0 | 0 | 0 | 0 | 0 | 0 | 0 | 0 | 0 | 0 |  | 0 | 0 | 0 | 0 | 0 | 0 | 0 | 0 | 0 | 0 | 0 | 0 | 0 | 0 | 0 | 0 | 0 | 0 | 0 | 0 | 0 | 0 | 0 | 0 | 0 | 0 | 0 | 0 | 0 | 0 | 0 | 0 | 0 | 0 | 0 | 0 | 0 | 0 | 0 | 0 | 0 | 0 | 0 | 0 | 0 | 0 |  | 0 | 0 | 0 | 0 | 0 | 0 | 0 | 0 | 0 | 0 | 0 | 0 | 0 | 0
19:00 | 36 | 0 | 0 | 190 | 250 | 110 | 68 | 362 | 0 | 40 | 40 | 450 | 270 | 62 | 20 | 55 | 115 | 95 | 57 | 0 | 32 | 84 | 50 | 50 | 62 | 0 | 41 | 54 | 54 | 55 | 0 | 25 | 30 | 33 | 33 | 50 | 0 | 45 | 30 | 120 | 0 | 24 | 203 | 0 | 150 | 0 | 0 | 24 | 59 | 85 | 70 | 98 | 0 | 21 | 8 | 80 | 80 | 0 | 320 | 280 | 184 | 8 | 90 | 30 | 4 | 5 | 25 | 0 | 50 | 52 | 21 | 11 | 25 | 21 | 166 | 166 | 87 | 0 | 0 | 60 | 71 | 53 | 46 | 130 | 175 | 49 | 87 | 46 | 103 | 0 | 43 | 10 | 260 | 24 | 11 | 0 | 43 | 0 | 0 | 165 | 0 | 61 | 0 | 100 | 190 | 50 | 0 | 115 |  | 741 | 0 | 415 | 0 | 115 | 0 | 0 | 0 | 34 | 50 | 40 | 163 | 23 | 110 | 0 | 0 | 0 | 43 | 30 | 100 | 50 | 43 | 40 | 52 | 29 | 22 | 17 | 11 | 0 | 0 | 250 | 17 | 18 | 182 | 0 | 0 | 0 | 97 | 98 | 197 | 0 | 0 | 105 | 0 | 0 | 0 |  | 7407 | 3092 | 10499 | 4529 | 741 | 1512 | 2621 | 250 | 75 | 605 | 166 | 0 | 0 | 89.29
19:30 | 36 | 0 | 0 | 190 | 250 | 110 | 50 | 355 | 0 | 0 | 40 | 450 | 270 | 55 | 30 | 55 | 115 | 100 | 67 | 0 | 7 | 50 | 50 | 10 | 62 | 0 | 41 | 54 | 54 | 55 | 0 | 25 | 30 | 33 | 33 | 50 | 0 | 45 | 30 | 120 | 0 | 24 | 203 | 0 | 148 | 0 | 0 | 24 | 34 | 85 | 70 | 98 | 0 | 22 | 15 | 80 | 80 | 0 | 320 | 280 | 193 | 8 | 90 | 40 | 4 | 5 | 25 | 0 | 0 | 52 | 21 | 11 | 25 | 21 | 164 | 165 | 87 | 0 | 0 | 60 | 71 | 53 | 46 | 130 | 178 | 65 | 87 | 47 | 120 | 0 | 45 | 10 | 320 | 24 | 11 | 0 | 15 | 0 | 0 | 200 | 0 | 122 | 0 | 100 | 200 | 50 | 0 | 107 |  | 742 | 0 | 410 | 0 | 115 | 0 | 0 | 0 | 30 | 56 | 40 | 174 | 23 | 110 | 0 | 0 | 0 | 43 | 20 | 100 | 50 | 24 | 40 | 52 | 29 | 22 | 17 | 11 | 0 | 0 | 240 | 17 | 18 | 189 | 0 | 0 | 0 | 96 | 98 | 205 | 0 | 0 | 105 | 0 | 0 | 0 |  | 7377 | 3076 | 10453 | 4611 | 742 | 1563 | 2536 | 240 | 75 | 522 | 164 | 0 | 0 | 89.29
20:00 | 36 | 0 | 0 | 190 | 250 | 111 | 50 | 362 | 0 | 0 | 40 | 450 | 270 | 68 | 30 | 55 | 115 | 100 | 97 | 0 | 0 | 50 | 50 | 0 | 62 | 0 | 41 | 54 | 54 | 55 | 0 | 25 | 30 | 33 | 33 | 50 | 0 | 45 | 30 | 120 | 0 | 24 | 203 | 0 | 150 | 0 | 0 | 24 | 34 | 85 | 70 | 98 | 0 | 22 | 19 | 80 | 80 | 0 | 320 | 280 | 188 | 8 | 90 | 40 | 4 | 5 | 35 | 0 | 0 | 52 | 21 | 11 | 25 | 21 | 164 | 164 | 87 | 0 | 0 | 60 | 71 | 53 | 46 | 130 | 176 | 65 | 88 | 47 | 105 | 0 | 46 | 10 | 280 | 24 | 11 | 0 | 0 | 0 | 0 | 170 | 0 | 122 | 0 | 100 | 200 | 50 | 0 | 106 |  | 742 | 0 | 415 | 0 | 115 | 0 | 0 | 0 | 30 | 80 | 40 | 174 | 25 | 110 | 0 | 0 | 0 | 43 | 0 | 100 | 50 | 24 | 40 | 52 | 29 | 22 | 17 | 11 | 0 | 0 | 230 | 17 | 18 | 193 | 0 | 0 | 0 | 96 | 0 | 205 | 0 | 0 | 105 | 0 | 0 | 0 |  | 7320 | 2983 | 10303 | 4636 | 742 | 1542 | 2388 | 230 | 75 | 526 | 164 | 0 | 0 | 89.28
21:00 | 36 | 0 | 0 | 190 | 250 | 110 | 50 | 371 | 0 | 0 | 40 | 450 | 270 | 0 | 0 | 55 | 115 | 100 | 97 | 0 | 0 | 0 | 50 | 0 | 62 | 0 | 37 | 54 | 54 | 55 | 0 | 25 | 31 | 33 | 33 | 50 | 0 | 45 | 30 | 120 | 0 | 25 | 202 | 0 | 150 | 0 | 0 | 40 | 0 | 34 | 70 | 98 | 0 | 22 | 23 | 80 | 80 | 0 | 320 | 280 | 196 | 8 | 90 | 40 | 4 | 5 | 35 | 0 | 0 | 52 | 21 | 11 | 25 | 21 | 160 | 161 | 87 | 0 | 0 | 60 | 71 | 53 | 46 | 130 | 172 | 62 | 88 | 47 | 105 | 0 | 46 | 10 | 300 | 24 | 11 | 0 | 0 | 0 | 0 | 170 | 0 | 123 | 0 | 100 | 200 | 50 | 0 | 106 |  | 742 | 0 | 415 | 0 | 0 | 0 | 0 | 0 | 30 | 72 | 8 | 174 | 25 | 110 | 0 | 0 | 0 | 43 | 0 | 100 | 50 | 24 | 40 | 52 | 29 | 22 | 17 | 11 | 0 | 0 | 171 | 17 | 18 | 195 | 0 | 0 | 0 | 97 | 0 | 203 | 0 | 0 | 30 | 0 | 0 | 0 |  | 7127 | 2695 | 9822 | 4643 | 742 | 1566 | 2032 | 171 | 75 | 433 | 160 | 0 | 0 | 89.27
22:00 | 36 | 0 | 0 | 190 | 250 | 110 | 50 | 350 | 0 | 0 | 40 | 400 | 270 | 0 | 0 | 55 | 115 | 100 | 94 | 0 | 0 | 0 | 16 | 0 | 64 | 0 | 35 | 54 | 18 | 0 | 0 | 25 | 31 | 33 | 33 | 51 | 0 | 45 | 30 | 120 | 0 | 25 | 201 | 0 | 150 | 0 | 0 | 32 | 0 | 0 | 70 | 98 | 0 | 22 | 27 | 80 | 80 | 0 | 300 | 280 | 185 | 8 | 90 | 40 | 4 | 5 | 35 | 0 | 0 | 52 | 21 | 11 | 25 | 0 | 146 | 162 | 87 | 0 | 0 | 60 | 71 | 53 | 46 | 130 | 176 | 43 | 88 | 47 | 105 | 0 | 45 | 10 | 280 | 25 | 11 | 0 | 0 | 0 | 0 | 120 | 0 | 69 | 0 | 100 | 180 | 50 | 0 | 107 |  | 709 | 0 | 350 | 0 | 0 | 0 | 0 | 0 | 0 | 2 | 8 | 0 | 32 | 110 | 0 | 0 | 0 | 43 | 0 | 100 | 50 | 24 | 40 | 52 | 28 | 22 | 17 | 11 | 0 | 0 | 149 | 17 | 0 | 182 | 0 | 0 | 0 | 0 | 0 | 205 | 0 | 0 | 35 | 0 | 0 | 0 |  | 6667 | 2186 | 8853 | 4303 | 709 | 1409 | 1816 | 149 | 75 | 246 | 146 | 0 | 0 | 89.26
23:00 | 36 | 0 | 0 | 190 | 250 | 111 | 50 | 354 | 0 | 0 | 40 | 380 | 270 | 0 | 0 | 0 | 115 | 100 | 94 | 0 | 0 | 0 | 16 | 0 | 63 | 0 | 41 | 35 | 17 | 0 | 0 | 25 | 21 | 33 | 33 | 0 | 0 | 45 | 30 | 120 | 0 | 24 | 203 | 0 | 152 | 0 | 0 | 32 | 0 | 0 | 10 | 98 | 0 | 22 | 28 | 80 | 80 | 0 | 300 | 280 | 185 | 8 | 90 | 37 | 4 | 5 | 35 | 0 | 0 | 8 | 21 | 11 | 25 | 15 | 132 | 160 | 87 | 0 | 0 | 58 | 71 | 53 | 46 | 130 | 178 | 55 | 88 | 47 | 105 | 0 | 44 | 6 | 295 | 24 | 11 | 0 | 0 | 0 | 0 | 75 | 0 | 17 | 0 | 100 | 105 | 0 | 0 | 106 |  | 644 | 0 | 250 | 0 | 0 | 0 | 0 | 0 | 0 | 0 | 8 | 0 | 1 | 0 | 0 | 0 | 0 | 0 | 0 | 100 | 25 | 0 | 0 | 52 | 27 | 22 | 17 | 11 | 0 | 0 | 149 | 0 | 0 | 188 | 0 | 0 | 0 | 0 | 0 | 195 | 0 | 0 | 17 | 0 | 0 | 0 |  | 6215 | 1706 | 7921 | 4218 | 644 | 1370 | 1190 | 149 | 75 | 143 | 132 | 0 | 0 | 89.25
24:00 | 36 | 0 | 0 | 190 | 240 | 12 | 20 | 300 | 0 | 0 | 40 | 300 | 220 | 0 | 0 | 0 | 115 | 100 | 90 | 0 | 0 | 0 | 0 | 0 | 0 | 0 | 40 | 0 | 0 | 0 | 0 | 25 | 0 | 0 | 0 | 0 | 0 | 44 | 30 | 120 | 0 | 8 | 205 | 0 | 150 | 0 | 0 | 32 | 0 | 0 | 10 | 5 | 0 | 22 | 27 | 80 | 80 | 0 | 220 | 200 | 182 | 8 | 85 | 37 | 4 | 5 | 5 | 0 | 0 | 0 | 21 | 11 | 25 | 0 | 0 | 142 | 34 | 0 | 0 | 60 | 71 | 11 | 5 | 130 | 140 | 52 | 10 | 5 | 93 | 0 | 7 | 10 | 270 | 25 | 11 | 0 | 0 | 0 | 0 | 0 | 0 | 0 | 0 | 100 | 17 | 0 | 0 | 106 |  | 644 | 0 | 200 | 0 | 0 | 0 | 0 | 0 | 0 | 0 | 0 | 0 | 2 | 0 | 0 | 0 | 0 | 0 | 0 | 100 | 0 | 0 | 0 | 25 | 27 | 22 | 17 | 11 | 0 | 0 | 149 | 0 | 0 | 163 | 0 | 0 | 0 | 12 | 0 | 174 | 0 | 0 | 18 | 0 | 0 | 0 |  | 4643 | 1564 | 6207 | 3716 | 644 | 882 | 615 | 149 | 74 | 127 | 0 | 0 | 0 | 89.24
KWH | 840000 | 0 | 0 | 4504500 | 6909345 | 2442272 | 1440992 | 8732680 | 0 | 46500 | 619400 | 9362750 | 4723113 | 158400 | 80616 | 562734 | 2749547 | 2488500 | 2018000 | 0 | 52800 | 491328 | 307200 | 82292 | 1308480 | 0 | 897024 | 702360 | 733230 | 670800 | 197892 | 600000 | 600120 | 710000 | 779300 | 1022928 | 0 | 1497405 | 272000 | 2900000 | 0 | 347157 | 4836504 | 0 | 1681958 | 0 | 0 | 709920 | 120340 | 260690 | 809040 | 1473600 | 416160 | 482208 | 485172 | 1996972 | 2077950 | 0 | 7690100 | 7331000 | 4604000 | 217454 | 2019160 | 877176 | 119040 | 120000 | 773744 | 0 | 40496 | 477437 | 346560 | 246600 | 706500 | 454830 | 3141120 | 413220 | 1761600 | 304236 | 14050 | 1296000 | 1577049 | 1139400 | 1011000 | 3330818 | 3987000 | 1411008 | 1862400 | 991800 | 2642000 | 0 | 998500 | 240120 | 7430950 | 557760 | 264000 | 0 | 75000 | 0 | 0 | 2407200 | 0 | 516960 | 126495 | 2396160 | 2842560 | 466690 | 0 | 2418000 |  | 14482182 | 0 | 6723072 | 0 | 1338240 | 0 | 0 | 0 | 423840 | 380908 | 426375 | 2612000 | 435914 | 1386240 | 12750 | 0 | 0 | 176878 | 36011 | 1463028 | 792210 | 563695 | 156429 | 113640 | 165868 | 502320 | 370872 | 244836 | 0 | 0 | 4603900 | 151000 | 242000 | 4290618 | 0 | 1704293 | 0 | 2052454 | 120960 | 4390881 | 0 | 85727 | 2033280 | 0 | 53760 | 0 |  | 148849372 | 52536181 | 201385553 | 102418775 | 14482182 | 35413699 | 35478489 | 4603900 | 1769405 | 3937438 | 3141120 | 140545 | 0
Fuel Cost | 722400 | 0 | 0 | 3873870 | 4421980.8 | 1978240.32 | 1354532.48 | 5326934.8 | 0 | 446865 | 848578 | 6273042.5 | 71744086.47 | 994752 | 538514.88 | 3438304.74 | 1787205.55 | 2388960 | 2239980 | 0 | 330000 | 3237851.52 | 2970624 | 524200.04 | 7837795.2 | 0 | 5983150.08 | 5007826.8 | 4582687.5 | 4205916 | 148419 | 450000 | 0 | 0 | 0 | 9676898.88 | 0 | 0 | 0 | 3190000 | 0 | 3287576.79 | 3192092.64 | 0 | 1934251.7 | 0 | 0 | 6240196.8 | 1296061.8 | 2536513.7 | 5007957.6 | 9519456 | 2721686.4 | 409876.8 | 0 | 1817244.52 | 1890934.5 | 0 | 4767862 | 5058390 | 3222800 | 150043.26 | 1938393.6 | 587707.92 | 102374.4 | 110400 | 634470.08 | 0 | 438976.64 | 3542582.54 | 266851.2 | 184950 | 544005 | 341122.5 | 21485260.8 | 309915 | 16189104 | 234261.72 | 0 | 1347840 | 1640130.96 | 1093824 | 909900 | 2598038.04 | 2790900 | 1608549.12 | 1992768 | 1090980 | 3011880 | 0 | 928605 | 223311.6 | 4755808 | 418320 | 200640 | 0 | 544500 | 0 | 0 | 17211480 | 0 | 0 | 0 | 0 | 26549510.4 | 4358884.6 | 0 | 0 |  | 73859128.2 | 0 | 4504458.24 | 0 | 11094009.6 | 0 | 0 | 0 | 4772438.4 | 4487096.24 | 3359835 | 1802280 | 431554.86 | 10258176 | 429420 | 0 | 0 | 2025253.1 | 386037.92 | 13108730.88 | 6852616.5 | 5016885.5 | 1665968.85 | 1127308.8 | 1952266.36 | 552552 | 348619.68 | 185340.852 | 0 | 0 | 17771054 | 4866730 | 6478340 | 2917620.24 | 0 | 1193005.1 | 0 | 0 | 2096236.8 | 0 | 0 | 0 | 0 | 0 | 0 | 0 |  | 329762806.19 | 183542963.122 | 513305769.312 | 73719951.762 | 73859128.2 | 25529064.22 | 253526852.44 | 17771054 | 0 | 47414457.89 | 21485260.8 | 0 | 0
Yesterday Day Peak | 36 | 0 | 0 | 190 | 335 | 107 | 40 | 356 | 0 | 0 | 40 | 450 | 145 | 0 | 0 | 9 | 115 | 110 | 91 | 0 | 0 | 30 | 16 | 0 | 62 | 0 | 36 | 54 | 55 | 53 | 0 | 25 | 32 | 25 | 33 | 51 | 0 | 82 | 0 | 120 | 0 | 18 | 205 | 0 | 0 | 0 | 0 | 24 | 0 | 0 | 10 | 85 | 0 | 19 | 3 | 110 | 120 | 0 | 330 | 330 | 183 | 8 | 90 | 40 | 4 | 5 | 35 | 0 | 0 | 9 | 20 | 11 | 25 | 21 | 132 | 175 | 80 | 20 | 2.5 | 28 | 71 | 53 | 46 | 100 | 178 | 49 | 82 | 45 | 104 | 0 | 41 | 10 | 290 | 24 | 11 | 0 | 0 | 0 | 0 | 163 | 0 | 7 | 20 | 90 | 81 | 24 | 0 | 106 |  | 604 | 0 | 205 | 0 | 115 | 0 | 0 | 0 | 17 | 27 | 40 | 174 | 14 | 32 | 0 | 0 | 0 | 0 | 0 | 100 | 50 | 50 | 0 | 52 | 0 | 21 | 16 | 11 | 0 | 0 | 229 | 16 | 18 | 164 | 0 | 0 | 0 | 97 | 0 | 167 | 0 | 0 | 105 | 0 | 17 | 16 |  | 8792.5 | DayPeak
Yesterday Evening Peak | 36 | 0 | 0 | 190 | 250 | 110 | 68 | 362 | 0 | 40 | 40 | 450 | 270 | 62 | 20 | 55 | 115 | 95 | 57 | 0 | 32 | 84 | 50 | 50 | 62 | 0 | 41 | 54 | 54 | 55 | 0 | 25 | 30 | 33 | 33 | 50 | 0 | 45 | 30 | 120 | 0 | 24 | 203 | 0 | 150 | 0 | 0 | 24 | 59 | 85 | 70 | 98 | 0 | 21 | 8 | 80 | 80 | 0 | 320 | 280 | 184 | 8 | 90 | 30 | 4 | 5 | 25 | 0 | 50 | 52 | 21 | 11 | 25 | 21 | 166 | 166 | 87 | 0 | 0 | 60 | 71 | 53 | 46 | 130 | 175 | 49 | 87 | 46 | 103 | 0 | 43 | 10 | 260 | 24 | 11 | 0 | 43 | 0 | 0 | 165 | 0 | 61 | 0 | 100 | 190 | 50 | 0 | 115 |  | 741 | 0 | 415 | 0 | 115 | 0 | 0 | 0 | 34 | 50 | 40 | 163 | 23 | 110 | 0 | 0 | 0 | 43 | 30 | 100 | 50 | 43 | 40 | 52 | 29 | 22 | 17 | 11 | 0 | 0 | 250 | 17 | 18 | 182 | 0 | 0 | 0 | 97 | 98 | 197 | 0 | 0 | 105 | 0 | 0 | 0 |  | 10499 | EvPeak
Forecast for Evening | 36 | 0 | 0 | 190 | 360 | 108 | 78 | 412 | 0 | 110 | 40 | 450 | 335 | 92 | 100 | 55 | 115 | 110 | 67 | 100 | 100 | 102 | 150 | 100 | 60 | 0 | 42 | 54 | 55 | 55 | 22 | 25 | 24 | 33 | 33 | 51 | 0 | 87 | 30 | 120 | 0 | 25 | 225 | 0 | 150 | 0 | 0 | 41 | 77 | 85 | 78 | 105 | 50 | 22 | 20 | 100 | 100 | 0 | 360 | 360 | 221 | 8 | 90 | 40 | 52 | 5 | 35 | 0 | 42 | 52 | 22 | 11 | 33 | 22 | 164 | 194 | 88 | 22 | 0 | 60 | 60 | 50 | 44 | 163 | 177 | 66 | 86 | 47 | 116 | 20 | 45 | 10 | 341 | 25 | 11 | 200 | 300 | 300 | 100 | 200 | 100 | 149 | 0 | 100 | 200 | 150 | 0 | 107 |  | 951 | 46 | 410 | 0 | 115 | 0 | 0 | 0 | 37 | 83 | 40 | 175 | 24 | 110 | 22 | 0 | 0 | 50 | 45 | 100 | 50 | 50 | 40 | 52 | 30 | 22 | 17 | 11 | 0 | 0 | 149 | 17 | 19 | 195 | 0 | 0 | 0 | 95 | 100 | 200 | 0 | 0 | 105 | 0
Forecast for Day | 36 | 0 | 0 | 190 | 360 | 108 | 78 | 412 | 0 | 110 | 40 | 450 | 155 | 92 | 100 | 55 | 115 | 110 | 67 | 100 | 100 | 102 | 150 | 100 | 60 | 0 | 42 | 54 | 55 | 55 | 22 | 25 | 24 | 33 | 33 | 51 | 0 | 87 | 30 | 120 | 0 | 25 | 225 | 0 | 150 | 0 | 0 | 41 | 77 | 85 | 78 | 105 | 50 | 22 | 7 | 100 | 100 | 0 | 360 | 360 | 221 | 8 | 90 | 40 | 5 | 5 | 35 | 0 | 0 | 52 | 22 | 0 | 0 | 0 | 127 | 194 | 88 | 0 | 2 | 60 | 60 | 50 | 44 | 163 | 177 | 66 | 86 | 47 | 116 | 20 | 45 | 10 | 341 | 25 | 11 | 100 | 200 | 200 | 100 | 200 | 100 | 149 | 20 | 100 | 200 | 150 | 0 | 107 |  | 803 | 0 | 270 | 0 | 115 | 0 | 0 | 0 | 37 | 20 | 40 | 175 | 24 | 110 | 0 | 0 | 0 | 0 | 0 | 100 | 50 | 50 | 40 | 52 | 0 | 22 | 17 | 11 | 0 | 0 | 149 | 17 | 19 | 195 | 0 | 0 | 0 | 95 | 100 | 200 | 0 | 0 | 105 | 0
Generation at 08:00(Today) | 36 | 0 | 0 | 190 | 240 | 12 | 20 | 353 | 0 | 0 | 40 | 330 | 220 | 0 | 0 | 0 | 115 | 100 | 100 | 0 | 0 | 0 | 0 | 0 | 0 | 0 | 0 | 0 | 0 | 0 | 0 | 25 | 25 | 33 | 29 | 0 | 0 | 44 | 30 | 120 | 0 | 8 | 213 | 0 | 153 | 0 | 0 | 8 | 0 | 0 | 10 | 0 | 0 | 22 | 5 | 80 | 80 | 0 | 270 | 230 | 192 | 8 | 90 | 37 | 4 | 5 | 35 | 0 | 0 | 0 | 18 | 0 | 0 | 0 | 34 | 207 | 4 | 0 | 1.1 | 60 | 71 | 53 | 46 | 130 | 141 | 48 | 85 | 47 | 118 | 0 | 43 | 10 | 341 | 24 | 8 | 0 | 0 | 0 | 0 | 0 | 0 | 0 | 6.5 | 10 | 0 | 0 | 0 | 107 | 0 | 794 | 0 | 200 | 0 | 0 | 0 | 0 | 0 | 0 | 0 | 0 | 0 | 13 | 16 | 0 | 0 | 0 | 0 | 0 | 0 | 50 | 43 | 0 | 52 | 0 | 22 | 15 | 8 | 0 | 0 | 149 | 0 | 0 | 166 | 0 | 0 | 0 | 97 | 0 | 159 | 0 | 0 | 105 | 0 | 0 | 0 | 0
199
| Minimum Generation |  | 7646 | 5:00
| Highest Generation |  | 10499 | 19:00
| Day Peak Generation |  | 8792.5 | 12:00
| Evening Peak Generation |  | 10499 | 19:00
| HVDC Max Flow |  | 742 | 19:30
| HVDC EvPeak Flow |  | 741 | 19:00
| Load factor L.F |  | 79.92%

## P1
POWER GRID COMPANY OF BANGLADESH LTD.
|  |  | NATIONAL LOAD DESPATCH CENTER |  |  |  |  | QF-LDC-08
|  |  | DAILY REPORT |  |  |  |  | Page -1
[6 empty] | Reporting Date : | 2019-03-18
Till now the maximum generation is : - |  |  | 11623 MW | 19:30 | Hrs on | 2018-09-19
The Summary of Yesterday's |  | 2019-03-17 | Generation & Demand |  | Today's Actual Min Gen. & Probable Gen. & Demand
Day Peak Generation : |  | 8792.5 | MW Hour : | 12:00 | Min. Gen. at | 2:00 | 5936 | MW
Evening Peak Generation : |  | 10499 | MW Hour : | 19:00 | Available Max Generation : |  | 13387 | MW
E.P. Demand (at gen end) : |  | 10499 | MW Hour : | 19:00 | Max Demand (Evening) : |  | 10700 | MW
Maximum Generation : |  | 10499 | MW Hour : | 19:00 | Reserve(Generation end) |  | 2687 | MW
Total Gen. (MKWH) : |  | 201.3856 | System Load Factor : | 79.92% | Load Shed : |  | 0 | MW
EXPORT / IMPORT THROUGH EAST-WEST INTERCONNECTOR
Export from East grid to West grid :- Maximum |  |  | -600 | MW at | 7:00 | Energy |  | MKWHR.
Import from West grid to East grid :- Maximum |  |  | - | MW at | - | Energy | - | MKWHR.
| Water Level of Kaptai Lake at 6:00 A M on |  | 2019-03-18
Actual : | 89.18 | Ft.(MSL) , | Rule curve : | 90.28 | Ft.( MSL )
Gas Consumed : | Total = | 1172.41 | MMCFD. | Oil Consumed (PDB) :
[6 empty] | HSD : |  | Liter
[6 empty] | FO : |  | Liter
Cost of the Consumed Fuel (PDB+Pvt) : |  | Gas : | 99249015.982
|  | Coal : | 17771054 | Oil : | 300941310.33 | Total : | 417961380.312
Load Shedding & Other Information
Area | Yesterday |  |  |  | Today
|  |  | Estimated Demand (S/S end) |  | Estimated Shedding (S/S end) |  | Rates of Shedding
| MW |  | MW |  |  | MW | (On Estimated Demand)
Dhaka | 0 | 0:00 | 3822.8167 |  |  | 0 | 0%
Chittagong Area | 0 | 0:00 | 1299.0621 |  |  | 0 | 0%
Khulna Area | 0 | 0:00 | 1163.7549 |  |  | 0 | 0%
Rajshahi Area | 0 | 0:00 | 1051.4933 |  |  | 0 | 0%
Comilla Area | 0 | 0:00 | 950.251 |  |  | 0 | 0%
Mymensingh Area | 0 | 0:00 | 766.8166 |  |  | 0 | 0%
Sylhet Area | 0 | 0:00 | 429.9335 |  |  | 0 | 0%
Barisal Area | 0 | 0:00 | 197.4656 |  |  | 0 | 0%
Rangpur Area | 0 | 0:00 | 591.4015 |  |  | 0 | 0%
Total | 0 |  | 10272.9951 |  |  | 0
Information of the Generating Units under shut down.
| Planned Shut- Down |  |  | Forced Shut- Down
1) Barapukuria ST: Unit-1,2
2) Khulna ST 110 MW
3) Ghorasal Unit-1,3,4
4) Bhagabari 100 MW
5) Sikalbaha 150MW Peaking
6) Haripur 360 MW
7) Ashuganj #5
8) Shajibazar 330 MW GT-2
Additional Information of Machines, lines, Interruption / Forced Load shed etc.
|  | Description |  | Comments on Power Interruption
a) Bottail 132/33 kV T1 transformer was under shut down from 08:08 to 08:32 for red hot maintenance at
at B-Phase loop of 132 kV circuit breaker.
b) Kabirpur 132/33 kV T3 transformer was shut down at 10:34 due to temperature at 33 kV,R-Phase CT
connector was high and was switced on at 11:58.
c) Sikalbaha 150 MW GT was synchronized at 12:02.
d) Bogura (N)-Bogura 132 Ckt-2 was under shut down from 10:33 to 12:45 for red hot maintenance. |  |  |  | About 60 MW power interruption occurred under Bogura S/S
e) Madaripur 132/33 kV T3 transformer tripped at 13:42 from both sides showing O/C relay at 13:42 & no any |  |  |  | area from 10:33 to 12:45.
relay at 132 kV side.
f) Ashuganj-Kishoreganj 132 kV Ckt-1 switched on at 18:45.
g) Khulna (S)-Satkhira 132 kV Ckt-2 tripped at 20:53 from both end showing dist.relay and was swicthed on at
21:47.
h) Ashuganj-Ghorasal 132 kV Ckt-1 tripped at 22:04 from both sides showing dist.relay and was switched on at
23:28.
i) Madaripur-Barisal 132 kV Ckt-2 tripped at 21:57 showing O/C relay at Barisal (N) end and without any relay
at Madaripur end and was switched on at 22:53.
j) Barisal (S)-Bagherhat 132 kV Ckt tripped at 22:14 showing dist.relay and was switched on at 22:13.
k) Bhandaria-Bhagerhat 132 kV Ckt tripped at 21:59 showing inter trip at Bhandaria end and was switched on at 22:13.
l) Ghorasal-Joydebpur 132 kV CKt-2 tripped at 23:07 showing dist.relay and was switched on at 00:43 (18/03/2019)
m) Tongi-Kabirpur 132 kV Ckt-1 tripped at 23:06 showing CAD,CE,Zone-I & Z1 VT fail at Kabirpur end and
was switched on at 23:20.
n) Haripur-madanganj 132 kV Ckt tripped at 00:44 (18/03/2019) from both sides showing dist.relay and was
switched on at 00:54 (18/03/2019).
o) Bagherhat 132/33 kV T1 transformer tripped at 22:03 from both sides showing O/V relay and was switched
on at 00:25 (18/03/2019).
p) Jessore 132/33 kV T3 transformer tripped at 22:02 (18/03/2019) showing PRD relay and was switched on
09:39 (18/03/2019).
q) Madaripur 132/33 kV T1 transformer tripped at 23:07 due to 33 kV feeder fault and was switched on at
01:07 (18/03/2019).
r) Comilla (N)-Chandpur 132 kV Ckt tripped at 23:34 showing dist.relay and was switched on
at 01:40 (18/03/2019)
s) Gopalganj 132/33 kV T1 transformer tripped at 23:07 due to bad weather and was switched on at 23:54.
t) Gopalganj 132/33 kV T2 transformer tripped at 23:10 due to bad weather and was switched on at 00:15 (18/03/2019
00:15 (18/03/2019).
u) Comilla (S) 132/33 kV T1 & T2 transformers were shut down at 07:04 (18/03/2019) for red hot maintenance.
Sub Divisional Engineer |  |  | Executive Engineer |  |  | Superintendent Engineer
Network Operation Division |  |  | Network Operation Division |  |  | Load Despatch Circle
Page 1 of 7

## P2
EVENING PEAK GENERATION AND DAY LONG ENERGY DATA OF POWER STATIONS
| Date : | 2019-03-17 | [5 empty] | Page -2
Sl. |  |  |  |  | Present | Peak | Energy
No. | Name of the Power Stations |  | Producer | Installed Capacity | Capacity | Hour | Generated | Remarks
Generation
|  |  |  | Unit No. X Capacity | MW | MW | MW
1 | Ghorasal ST: Unit-1,2 |  | PDB | 2*55 | 85 | 36 | 840000 | #2 Under maint.
| Ghorasal GT: Unit-3 |  | PDB | 1*210 | 170 | 0 | 0 | On test
| Ghorasal GT: Unit-4 |  | PDB | 1*210 | 180 | 0 | 0 | On test
| Ghorasal ST: Unit-5 |  | PDB | 1*210 | 190 | 190 | 4504500
2 | Ghorasal ST: Unit-7 |  | PDB | 1*243+1*122 | 365 | 250 | 6909345
3 | Ghorashal 78MW (MAX) |  | QRPP | 2*40 | 78 | 68 | 1440992 | Gas shortage
4 | Ghorashal (Regent) |  | IPP | 34*3.35 | 108 | 110 | 2442272
5 | Haripur GT: Unit-1, 2 |  | SBU, PDB | 2*32 | 40 | 40 | 619400
6 | Haripur 412 MW CCPP |  | EGCB | 1*273+1*139 | 412 | 362 | 8732680 | FGMO
7 | Haripur NEPC 110MW |  | IPP | 8*15 | 110 | 40 | 46500 | Low demand
8 | Haripur Power CCPP 360MW |  | IPP | 1*235+1*125 | 360 | 0 | 0 | Under maint.
9 | Meghnaghat CCPP 450MW |  | IPP | 2*150+1*150 | 450 | 450 | 9362750
10 | Meghnaghat (IEL) |  | QRPP | 12*8.9 | 100 | 62 | 158400 | Low demand
11 | Meghnaghat CCPP(Summit) |  | IPP | 2*110+1*110 | 305 | 270 | 4723113 | Frequency control
12 | Madanganj 102MW |  | QRPP | 6*17 | 100 | 20 | 80616 | Low demand
13 | Madanganj-55 MW |  | (IPP) | 3*17.08+1*11.3 | 55 | 55 | 562734
14 | Keraniganj (Powerpac) 100MW |  | QRPP | 8*13.45 | 100 | 50 | 82292 | Low demand
15 | Narshingdi (Doreen) |  | SIPP, REB | 8*2.90 | 22 | 0 | 197892 | Machine problem
16 | Siddhirgonj ST 210MW |  | PDB | 1*210 | 115 | 95 | 2488500
17 | Siddhirgonj GT Unit-1& 2 |  | EGCB | 2*105 | 210 | 57 | 2018000 | Gas shortage
18 | Siddhirganj (Desh) |  | QRPP | 96*1.2 | 100 | 0 | 0 | Reserve
19 | Siddhirganj (Dutch Bangla) |  | QRPP | 12*8.9 | 100 | 32 | 52800 | Low demand
20 | Siddhirganj CCPP-335 MW |  | EGCB | 1*217 | 217 | 115 | 2749547 | Machine problem
21 | Pagla (DPA ) |  | QRPP | 100*0.5 | 0 | 0 | 0 | Contract Expired
22 | Gagnagar (Orion) |  | IPP | 12*8.924 | 102 | 84 | 491328 | Low demand
23 | Katpotti 51 MW |  | IPP | 7*7.9 | 51 | 41 | 897024
24 | Banco Energy 54MW |  | IPP | 3*18 | 54 | 54 | 702360
25 | Kodda 149MW |  | BPDB-RPCL | 9*17.06 | 149 | 50 | 307200
26 | Northern 55 MW |  | IPP | 3*19.3 | 55 | 54 | 733230
27 | Southern 55MW |  | IPP | 3*19.3 | 55 | 55 | 670800
28 | Bosila 108MW |  | IPP | 12*8.775+1*3.5 | 108 | 62 | 1308480 | Engine problem
29 | Summit Power,(Madhabdi+Ashulia) |  | SIPP,REB | 3*3.67+4*8.73 | 80 | 55 | 1200120 | Engine problem
30 | Summit Maona |  | SIPP,REB | 4*8.73 | 33 | 33 | 710000
31 | Summit Rupganj |  | SIPP,REB | 4*8.73 | 33 | 33 | 779300
32 | Gazipur (RPCL) |  | IPP | 6*8.9 | 52 | 50 | 1022928
33 | Tongi GT |  | PDB | 1* 105 | 105 | 0 | 0 | Gas shortage
34 | Summit Gazipur -2 |  | IPP | 18*17.076 | 300 | 43 | 75000 | Low demand
35 | APR Energy , Keranigonj |  | IPP | 256*1.4 | 300 | 0 | 0 | Reserve
36 | Bramhangoan 100 MW (Aggreko) |  | IPP | 100 | 100 | 0 | 0 | Reserve
37 | Aggreko Aurahati 100MW |  | IPP | 0.85*23+0.95*91 | 100 | 0 | 0 | Reserve
38 | Summit Gazipur-1 150MW |  | IPP | 149 | 149 | 61 | 516960 | Low demand
| Dhaka area Total |  |  |  | 5798 | 2977 | 57427063
39 | Chattogram ST-1 (Raozan) |  | PDB | 1*210 | 180 | 120 | 2900000 | Gas shortage
| Chittgong ST-2 (Raozan) |  | PDB | 1*210 | 180 | 0 | 0 | Gas shortage
40 | Raozan 25 MW (RPCL) |  | IPP | 3*8.9 | 25 | 24 | 347157
| Teknaf Solartech 20MW |  | Teknaf Solartech Energy Ltd. | 20 | 20 | 0 | 126495
41 | Patenga 50MW |  | IPP | 8*6.98 | 50 | 0 | 416160 | Engine problem
42 | Kaptai Hydro: Unit-1,2,3,4, 5 |  | PDB | 2*40+3*50 | 230 | 75 | 1769405 | Low water lavel
43 | Sikalbaha ST 60MW |  | PDB | 1*60 | 40 | 0 | 0 | Under maint.
44 | Sikalbaha 225MW |  | PDB | 1*150+1*175 | 225 | 203 | 4836504
45 | Sikalbaha Peaking GT |  | PDB | 1*150 | 150 | 150 | 1681958
46 | Sikalbaha (Energis) |  | RPP | 4*12.5+2*11.9+1*3+1*1.5 | 51 | 24 | 709920 | Low demand
47 | Hathazari peaking |  | PDB | 11*8.9 | 98 | 59 | 120340 | Low demand
48 | Dohazari Peaking |  | PDB | 6*17 | 102 | 85 | 260690
49 | Juldah (Acorn) |  | QRPP | 8*13.45 | 100 | 70 | 809040 | Low demand
| Juldah 100 MW Unit-3 |  | IPP | 0 | 100 | 100 | 2396160
50 | Barabkunda (Regent) |  | SIPP, PDB | 8*2.90 | 22 | 21 | 482208
* | Malancha, Ctg. EPZ (United) |  |  | 5*8.73+3*9.34 | 0 | 8 | 485172
51 | Chattogram ECPV 108 MW |  | IPP | 16*7 | 108 | 98 | 1473600 | Engine problem
| Chattogram area Total |  |  |  | 1681 | 1037 | 18814809
52 | Ashuganj ST: Unit- 3 |  | APSCL | 1*150 | 135 | 80 | 1996972 | Gas shortage
| Ashuganj ST: Unit- 4 |  | APSCL | 1*150 | 129 | 80 | 2077950 | Gas shortage
| Ashuganj ST: Unit- 5 |  | APSCL | 1*150 | 134 | 0 | 0 | Under maint.
53 | Ashuganj CCPP 225 MW |  | APSCL | 1*142+1*75 | 221 | 184 | 4604000 | FGMO
54 | Ashuganj CCPP(North) |  | APSCL | 1*360 | 360 | 320 | 7690100 | FGMO
55 | Ashuganj CCPP(South) |  | APSCL | 1*360 | 360 | 280 | 7331000
56 | Ashuganj Engines TSK |  | APSCL | 14*3.968 | 45 | 30 | 877176 | Engine problem
57 | Ashuganj (Precision) 55MW |  | RPP | 15*4 | 55 | 4 | 119040 | Gas shortage
58 | Ashuganj (United) 53MW |  | QRPP | 14*4 | 53 | 5 | 120000 | Gas shortage
59 | Ashuganj 195MW Modular |  | IPP | 20*9.73+1*16 | 195 | 8 | 217454 | Gas shortage
60 | Ashuganj (Midland) 51MW |  | IPP | 6*9.34 | 51 | 25 | 773744 | Engine problem
| Midland 150MW |  | IPP | 23*7.015 | 150 | 50 | 466690 | Low demand
61 | B.Baria (Aggreko) 85MW |  | QRPP | 86*1.10 | 85 | 0 | 0 | Contract Expired
62 | Daudkandi Peaking 52MW |  | PDB | 6*8.92 | 52 | 50 | 40496
63 | Chandpur CCPP |  | PDB | 1*106+1*57 | 163 | 90 | 2019160
| Chandpur Desh 200MW |  | IPP | 0 | 200 | 190 | 2842560 | Engine problem
64 | Feni (Doreen) 22MW |  | SIPP, PDB | 8*2.90 | 22 | 21 | 346560
65 | Feni, Mohipal (Doreen) |  | SIPP, REB | 4*2.90 | 11 | 11 | 246600
** | Tripura |  | Imported power | 0 | 160 | 166 | 3141120
66 | Jangalia (Summit) 33MW |  | SIPP, PDB | 4*8.73 | 33 | 25 | 706500 | Engine problem
67 | Lakdhanvi 52 MW |  | IPP | 6*8.92 | 52 | 52 | 477437
68 | Summit Cumilla 25MW |  | SIPP, PDB | 3*3.67+2*6.97 | 25 | 21 | 454830 | Engine problem
69 | Daudkandi bangla trak |  | IPP | 154*1.4 | 200 | 0 | 0 | Reserve
| Cumilla Area Total |  |  |  | 2891 | 1692 | 36549389
70 | Mymensingh RPCL 210MW |  | IPP | 4*35+1*70 | 202 | 166 | 413220
71 | Tangail (Doreen) 22MW |  | SIPP, PDB | 8*2.90 | 22 | 0 | 304236 | Engine problem
72 | Jamalpur 95MW |  | IPP | 12*8.924 | 95 | 87 | 1761600 | Engine problem
73 | Sarishabari (Solar) |  | IPP | 1*3 | 3 | 0 | 14050
74 | United Mymensingh PPL |  | IPP | 200 | 200 | 165 | 2407200 | Low demand
| United Jamalpur PPL |  | IPP | 115 MW | 115 | 115 | 2418000
| Mymensingh Area Total |  |  |  | 637 | 533 | 7318306
75 | Fenchugonj CCPP-1 |  | PDB | 2*32+1*33 | 70 | 60 | 1296000
76 | Fenchugonj CCPP-2 |  | PDB | 2*35+1*35 | 90 | 71 | 1577049
77 | Kushiara 163 MW CCPP GT |  | IPP | 1*109+1*54 | 163 | 130 | 3330818 | Frequency control
78 | Shajibazar 330 MW |  | PDB | 3*110 | 330 | 175 | 3987000 | ST Under maint.
79 | Fenchugonj (Barakatullah) 51MW |  | RPP | 19*2.90 | 51 | 53 | 1139400
80 | Fenchuganj (EPL) 44MW |  | RPP | 12*3.3+5*2 | 44 | 46 | 1011000
81 | Hobiganj 11MW |  | SIPP, REB | 4*2.90 | 11 | 11 | 264000
82 | Shahjibazar GT: Unit- 8, 9 |  | PDB | 2*35 | 66 | 49 | 1411008 | FGMO
83 | Shahjibazar 86MW |  | RPP | 32*2.90 | 86 | 87 | 1862400
84 | Shahjibazar (EPL) 50MW |  | RPP | 27*2.0 | 50 | 46 | 991800
85 | Sylhet GT 150 MW |  | PDB | 1*142 | 142 | 103 | 2642000
86 | Sylhet GT 20 MW |  | PDB | 1*20 | 20 | 0 | 0 | Engine problem
87 | Sylhet (EPL) 50MW |  | RPP | 27*2 | 50 | 43 | 998500
88 | Shahjahanulla 25 MW |  | SIPP, REB | 3*9.34 | 25 | 24 | 557760
89 | Summit Bibiana- 2 |  | IPP | 1*222+1*119 | 341 | 260 | 7430950 | FGMO
| Bibiyana-3 285MW |  | PDB | 285 MW | 0 | 0 | 0 | On test
90 | Sylhet (Desh) 10MW |  | RPP | 6*1.95 | 10 | 10 | 240120
| Sylhet Area Total |  |  |  | 1549 | 1168 | 28739805
91 | Bheramara GT-1,2,3 |  | PDB | 3*20 | 46 | 0 | 0 | Reserve
** | Bheramara (HVDC ) |  | Imported power | 2*500 | 1000 | 741 | 14482182
92 | Khulna (KPCL-1 & 3) |  | IPP | 19*6.5 | 0 | 0 | 0 | Contract Expired
93 | Khulna (KPCL-2) |  | QRPP | 7*17 | 115 | 115 | 1338240
94 | Faridpur Peaking |  | PDB | 8*6.89 | 54 | 34 | 423840
95 | Khulna CCPP 225MW |  | NWPGCL | 1*150+1*75 | 230 | 0 | 0 | Reserve
96 | Gopalganj Peaking |  | PDB | 16*6.98 | 109 | 50 | 380908
97 | Bheramara 360 MW |  | NWPGCL | 1*278+1*132 | 410 | 415 | 6723072
98 | Noapara (KZA) 40MW |  | QRPP | 5*8.5 | 40 | 40 | 426375
| Khulna (Aggreeco) 55MW |  | QRPP | 71*0.85 | 0 | 0 | 0 | Contract Expired
99 | Bangla Trak Noapara |  | IPP | 70*1.4 | 100 | 98 | 120960
| Labon Chora 105 MW |  | IPP | 6*18.445 | 105 | 105 | 2033280
| Madhumati Power Plant |  | IPP | 100 MW | 0 | 0 | 0
| Khulna Area Total |  |  |  | 2209 | 1598 | 25928857
100 | Summit Barisal 110 MW |  | IPP | 7*17.076 | 110 | 110 | 1386240
101 | Barisal GT: Unit-1, 2 |  | PDB | 2*20 | 30 | 0 | 12750 | Reserve
102 | Bhola (Venture) 33MW |  | RPP | 1*34.50 | 33 | 23 | 435914 | Engine problem
103 | Bhola CCPP 194MW |  | PDB | 2*63+1*68 | 194 | 163 | 2612000
104 | Bhola Aggreko 95MW |  | QRPP | 96*1.10 | 95 | 97 | 2052454
| Barisal Area Total |  |  |  | 462 | 393 | 6499358
105 | Baghabari GT 71MW |  | PDB | 1*71 | 71 | 0 | 0 | Gas shortage
| Baghabari GT 100MW |  | PDB | 1*100 | 100 | 0 | 0 | Under maint.
106 | Baghabari Peaking 50MW |  | PDB | 6*8.9 | 52 | 43 | 176878
107 | Bera Peaking |  | PDB | 9*8.29 | 71 | 30 | 36011
108 | Amnura 50MW |  | QRPP | 7*7.79 | 50 | 50 | 792210
109 | Katakhali (Northern) |  | QRPP | 6*8.9 | 50 | 43 | 563695 | Engine problem
110 | Katakhali Peaking |  | PDB | 6*8.7 | 50 | 40 | 156429
111 | Sirajgonj Unit-1 225MW |  | NWPGCL | 1*150+1*75 | 210 | 182 | 4290618 | FGMO
112 | Sirajgonj Unit-2 225MW |  | NWPGCL | 1*150+1*75 | 220 | 0 | 1704293 | Gas shortage
113 | Sirajgonj Unit-3 225MW |  | NWPGCL | 1*141 | 220 | 197 | 4390881 | FGMO
| Sirajgonj Unit-4 414 MW(Gas) |  | SNWPGCL | 1*282 | 282 | 0 | 85727 | On test
114 | Santahar Peaking |  | PDB | 6*8.7 | 50 | 29 | 165868
115 | Bogra (GBB) |  | RPP | 6*4 | 22 | 22 | 502320
116 | Bogra (EPL) |  | RPP | 5*3.3+5*2 | 10 | 17 | 370872
117 | Ullapara (Summit) |  | SIPP, REB | 4*2.90 | 11 | 11 | 244836
118 | Rajlanka 52 MW |  | IPP | 6*8.92 | 52 | 52 | 113640
119 | Chapainawabganj-100 MW |  | PDB | 12*8.924 | 104 | 100 | 1463028
| Paramount Baghabari |  | IPP | 200 MW | 200 | 0 | 0 | Reserve
| Confidence CPBL-2 |  | IPP | 113 MW | 0 | 0 | 53760 | On test
| Rajshahi Area Total |  |  |  | 1825 | 816 | 15111066
120 | Barapukuria Unit-1 |  | PDB | 1*125 | 85 | 0 | 0 | Under overhauling
| Barapukuria Unit-2 |  | PDB | 1*125 | 85 | 0 | 0 | Coal shortage
121 | Barapukuria Unit-3 |  | PDB | 1*275 | 274 | 250 | 4603900
122 | Rangpur GT |  | PDB | 1*20 | 20 | 17 | 151000
123 | Saidpur GT |  | PDB | 1*20 | 20 | 18 | 242000
| Rangpur Area Total |  |  |  | 484 | 285 | 4996900
| Total |  |  |  | 17536 | 10499 | 201385553
| Eastern Grid Total |  |  |  | 12556 | 7407 | 148849372
| Western Grid Total |  |  |  | 4980 | 3092 | 52536181
| National Grid Total |  |  |  | 17536 | 10499 | 201385553
*Data collected from respective power station over telephone.
Executive Engineer
Network Operation Division
Page- 3

## P3
MAXIMUM LOAD SERVED BY DIFFERENT GRID SUB-STATIONS
Date: | 2019-03-17 | [5 empty] | QF-LDC-09
(a) ENTIRE EASTERN GRID : |  |  | 6901 | MW | (b) ENTIRE WESTERN GRID : |  |  | 3170 | MW
i) Dhaka area |  |  | 3740 | MW | i) Khulna area |  |  | 1176 | MW
ii) Chittagong area |  |  | 1010 | MW | ii) Rajshahi area |  |  | 1133 | MW
iii) Comilla area |  |  | 958 | MW | iii) Barisal area |  |  | 230 | MW
iv) Mymensingh area |  |  | 827 | MW | iv) Rangpur area |  |  | 631 | MW
v) Sylhet area |  |  | 366 | MW
| SYSTEM TOTAL DEMAND ( a + b ) = |  |  | 10071 | MW
MAXIMUM LOAD SERVED BY DIFFERENT SUB-STATIONS
Sub-station | Load (MW) | Hour | Sub-station | Load (MW) | Hour | Sub-station | Load (MW) | Hour
Siddhirganj | 114 | 1200 | Netrokona | 92 | 2000 | Central s/s | 84 | 1930
Munsiganj | 106 | 1900 | Jamalpur | 113 | 1900 | Noapara | 89 | 1930
Sonargaon | 70 | 1830 | Sherpur | 92 | 1900 | Jessore | 146 | 1900
Shyampur | 181 | 100 | Srimongal | 28 | 1830 | Jhenida | 85 | 1900
Bhulta | 172 | 1900 | Shahjibazar | 94 | 1900 | Bottail | 104 | 1930
Madanganj | 56 | 1830 | Fenchuganj | 35 | 2000 | G.K Project | 42 | 1900
Shitalakhya | 105 | 1700 | Kulawara | 34 | 1830 | Faridpur | 138 | 1900
Rahim steel | 14 | 100 | Sylhet | 113 | 1900 | Madaripur | 115 | 1830
Matuail | 86 | 1200 | Chatak | 25 | 1830 | Gopalganj | 76 | 2000
Ghorasal | 75 | 1830 | Sunamganj | 26 | 2100 | Bagerhat | 78 | 2000
Narsingdi | 104 | 100 | Biani Bazar | 34 | 1900 | Mongla | 39 | 1100
Haripur (SBU) | 78 | 100 | Comilla (S) | 166 | 1900 | Satkhira | 84 | 1930
Ullon | 83 | 1930 | Comilla(N) | 109 | 1830 | Gallamari | 42 | 1300
Hasnabad | 182 | 1900 | Chandpur | 95 | 2000 | Magura | 52 | 1930
Magbazar | 92 | 1930 | Feni | 118 | 1900 | Chuadanga | 67 | 2000
Maniknagar | 90 | 1300 | Chowmuhani | 152 | 1930 | Barisal | 104 | 1900
Bangabhaban | 12 | 1800 | Ashuganj | 51 | 1900 | Patuakhali | 79 | 2000
Narinda | 82 | 1930 | Daudkandi | 116 | 1900 | Bhandaria | 48 | 2100
Dhanmondi | 78 | 1830 | B.Baria | 129 | 1930 | Ishurdi | 44 | 1900
Lalbag | 72 | 1300 | Ramganj | 50 | 1900 | Ruppur Paromanobik | 1 | 100
Madartek | 49 | 1900 | Madunaghat | 55 | 1800 | Natore | 107 | 2000
Mirpur | 94 | 1800 | Hathazari | 85 | 1930 | Bogra | 224 | 1900
Kalyanpur | 99 | 1900 | Khulshi | 186 | 1500 | Noagaon | 122 | 1930
Gulshan | 96 | 1900 | Halishahar | 116 | 1500 | Rajshahi | 122 | 1930
Uttara | 53 | 1900 | Baraulia | 128 | 400 | C.Nawabganj | 71 | 1900
Uttara(New) | 13 | 1800 | Sikalbaha | 32 | 1900 | Amnura | 44 | 1900
Kamrangirchar | 84 | 1800 | Dohazari | 80 | 2000 | Pabna | 96 | 1900
Savar | 119 | 1900 | Cox'sbazar | 85 | 1830 | Shahjadpur | 91 | 1900
Bhasantec | 143 | 1900 | Chandraghona | 22 | 2000 | Serajganj | 86 | 2000
Agargaon | 46 | 1900 | Kaptai | 4 | 1900 | Niyamatpur | 93 | 1900
Satmosjid | 83 | 1900 | A. Khaer Stl. | 0 | 0 | Joypurhat | 46 | 2000
Tongi | 126 | 1800 | Bakulia | 87 | 1900 | Mohastangor | 5 | 900
Kabirpur | 175 | 1900 | Julda | 23 | 1000 | Rangpur | 113 | 1900
Basundhara | 116 | 1830 | TK chemical | 3 | 1000 | Lalmonirhat | 82 | 1830
Manikganj | 87 | 1900 | Modern Steel | 14 | 1500 | Saidpur | 100 | 1200
Joydevpur | 195 | 1900 | Shahmirpur | 29 | 1830 | Purbasadipur | 93 | 1900
New Tongi | 100 | 1830 | Khagrachhari | 18 | 1830 | Thakurgaon | 68 | 1000
Kodda | 248 | 1000 | Matarbari | 23 | 1930 | Palashbari | 100 | 1900
Dhamrai | 52 | 1900 | Baroiar Hat | 20 | 1900 | Barapukuria | 52 | 2000
Valuka | 76 | 1600 | Rangamati | 10 | 1830 | Panchagar | 38 | 1830
Tangail | 174 | 2000 | Abul Khair 230 | 133 | 500 | Joldhaka | 17 | 1930
Mymensing | 208 | 1900 | BSRM | 147 | 1800
Kishorganj | 105 | 1900 | Goalpara | 20 | 1930
Sub Divisional Engineer |  |  | Executive Engineer |  |  | Superintendent Engineer
Network Operation Division |  |  | Network Operation Division |  |  | Load Despatch Circle
(1) Honbl. State Minister |  |  | (8) Executive Director (O & M) PGCB. |  |  | (18) C.E. Transmission (1 & 2) PGCB.
Ministry of Power,Energy & Mineral |  |  | (9) Member,Generation,PDB. |  |  | (19) S.E. System Protection,PGCB.
Resources, GOB. |  |  | (10) Member,Distribution,PDB. |  |  | (20) Director,Public Relation,PDB.
(2) Secy (Power Divn.)Ministry of |  |  | (11) Member,Transmission & |  |  | (21) Director Program, PDB.
Power,Energy & Mineral Resources. |  |  | System Operation,PDB. |  |  | (22) S.E. Consumer Affairs,PDB.
(3) Director General,Power cell |  |  | (12) Member,P&D,PDB. |  |  | (23) Director,Project Planning,PDB.
(4) Chairman,BERC |  |  | (13) C.E (P & D), PGCB. |  |  | (24) Director,System Planning,PDB.

## Voltage
MAXIMUM & MINIMUM VOLTAGES OF DIFFERENT GRID SUB-STATIONS:
Date: | 2019-03-17
Sub-Station | Maxm | Hour | Minm | Hour | Sub-Station | Maxm | Hour | Minm | Hour
| Voltage |  | Voltage |  |  | Voltage |  | Voltage
400 KV | KV |  | KV |  |  | KV |  | KV
Bibiyana | 402 | 24:00 | 392 | 4:00 | Kaliakoir | 391 | 24:00 | 377 | 10:00
Bheramara | 404 | 2:00 | 388 | 19:00 | Bhulta | 402 | 6:00 | 392 | 12:00
Ashuganj(N) | 405 | 4:00 | 396 | 10:00
230 KV | KV |  | KV |  | 230 KV | KV |  | KV
Ghorasal | 235 | 1:00 | 230 | 7:00 | Hathazari | 220 | 7:00 | 212 | 11:00
Ishurdi | 236 | 23:00 | 226 | 18:30 | Megnaghat | 236 | 24:00 | 223 | 12:00
Ashuganj | 240 | 1:00 | 236 | 10:00 | Fenchuganj | 241 | 1:00 | 237 | 8:00
Serajganj | 226 | 23:00 | 220 | 8:00 | Siddhirganj | 235 | 24:00 | 223 | 10:00
Baghabari | 228 | 24:00 | 220 | 18:30 | Maniknagar | 233 | 24:00 | 221 | 15:00
Barapukuria | 230 | 3:00 | 218 | 8:00 | Old Airport | 231 | 24:00 | 220 | 11:00
Bogra | 220 | 3:00 | 206 | 19:00 | Barisal | 240 | 23:00 | 231 | 15:00
Khulna South | 244 | 22:00 | 215 | 18:30 | AKSML | 223 | 19:00 | 213 | 15:00
Rampura | 229 | 5:00 | 222 | 11:00 | BSRM | 225 | 19:30 | 216 | 11:00
Haripur | 232 | 24:00 | 222 | 11:00 | Bibiyana | 239 | 4:00 | 232 | 10:00
Hasnabad | 233 | 24:00 | 220 | 11:00 | Bhulta | 232 | 24:00 | 223 | 11:00
Aminbazar | 233 | 24:00 | 222 | 11:00 | Ashuganj (S) | 239 | 4:00 | 234 | 10:00
Tongi | 230 | 23:00 | 221 | 11:00 | Kaliakoir | 234 | 24:00 | 219 | 11:00
Comilla (N) | 240 | 24:00 | 234 | 12:00
132 kV | KV |  | KV |  | 132 kV | KV |  | KV
Siddhirganj | 134 | 1830 | 130 | 1000 | Madanhat | 133 | 600 | 127 | 1100
Munsiganj | 136 | 1830 | 131 | 1100 | Hathazari | 133 | 1800 | 128 | 1100
Megnaghat | 132 | 1800 | 130 | 100 | Khulshi | 130 | 1800 | 124 | 1100
Shyampur | 134 | 300 | 129 | 1100 | Halishahar | 134 | 500 | 128 | 1000
Bhulta | 130 | 300 | 126 | 1000 | Baraulia | 132 | 700 | 126 | 1100
Madanganj | 135 | 1800 | 127 | 1000 | Sikalbaha | 132 | 300 | 127 | 1000
Shitalakhya | 139 | 1900 | 128 | 1100 | Dohazari | 132 | 500 | 126 | 1100
Rahim steal | 135 | 1900 | 131 | 1000 | Cox'sbazar | 127 | 700 | 120 | 1100
Matuail | 133 | 1830 | 129 | 900 | Chandraghona | 134 | 700 | 128 | 1100
Ghorasal | 140 | 100 | 135 | 700 | Kaptai | 134 | 400 | 128 | 1100
Narsinghdi | 132 | 500 | 122 | 1900 | A. Khaer Stl. | 131 | 1930 | 128 | 1000
Haripur (SBU) | 135 | 1900 | 131 | 900 | Bakulia | 131 | 700 | 127 | 1000
Ullon | 135 | 800 | 131 | 1400 | Julda | 131 | 100 | 127 | 1100
Hasnabad | 135 | 600 | 130 | 1100 | TK Chemical | 133 | 100 | 128 | 1100
Magbazar | 136 | 700 | 130 | 1200 | Modern Steel | 132 | 1800 | 126 | 1100
Maniknagar | 132 | 600 | 128 | 1100 | Shahmirpur | 132 | 1800 | 126 | 1100
Bangabhaban | 134 | 500 | 127 | 1000 | Khagrachhari | 132 | 300 | 127 | 1100
Narinda | 136 | 500 | 130 | 1200 | Matarbari | 129 | 1800 | 121 | 1100
Dhanmondi | 135 | 800 | 131 | 1400 | Baroiar Hat | 133 | 700 | 126 | 1400
Lalbag | 134 | 500 | 127 | 1000 | Rangamati | 132 | 400 | 127 | 1100
Madartek | 136 | 500 | 130 | 1200 | Goalpara | 138 | 2200 | 122 | 1830
Mirpur | 132 | 400 | 126 | 1300 | Central s/s | 140 | 2200 | 122 | 1830
Kalyanpur | 132 | 200 | 128 | 1100 | Noapara | 137 | 2200 | 118 | 1830
Gulshan | 135 | 300 | 130 | 1100 | Jessore | 132 | 2100 | 119 | 1900
Uttara | 129 | 100 | 134 | 1100 | Jhenida | 128 | 2300 | 111 | 1900
Uttara New | 129 | 100 | 125 | 900 | Bottail | 137 | 2300 | 126 | 1830
Kamrangirchar | 134 | 400 | 126 | 1100 | G.K.Project | 143 | 2300 | 135 | 900
Savar | 130 | 200 | 124 | 1100 | Faridpur | 135 | 2300 | 124 | 1830
Bhasantec | 130 | 300 | 125 | 1100 | Madaripur | 137 | 2300 | 122 | 1830
Agargaon | 131 | 200 | 126 | 1100 | Gopalganj | 122 | 2300 | 124 | 1830
Satmosjid | 131 | 400 | 126 | 1000 | Bagerhat | 141 | 2300 | 122 | 1830
Tongi | 134 | 800 | 130 | 900 | Mongla | 137 | 2300 | 120 | 1830
Kabirpur | 134 | 600 | 130 | 1830 | Satkhira | 139 | 2200 | 120 | 1830
Basundhara | 130 | 400 | 125 | 1300 | Gallamari | 138 | 2200 | 125 | 1830
Manikganj | 139 | 400 | 135 | 1930 | Magura | 137 | 2200 | 112 | 1830
Joydevpur | 138 | 2000 | 132 | 1200 | Chuadanga | 124 | 2300 | 106 | 1830
New Tongi | 133 | 400 | 128 | 1400 | Barisal | 144 | 2300 | 135 | 1800
Kodda | 139 | 1800 | 130 | 1500 | Patuakhali | 144 | 2300 | 132 | 1600
Dhamrai | 136 | 200 | 130 | 1100 | Bhandaria | 140 | 2300 | 116 | 1830
Valuka | 137 | 100 | 122 | 1000 | Ishurdi | 138 | 100 | 133 | 800
Tangail | 132 | 1700 | 125 | 1930 | Ruppur Paromanobik | 138 | 1800 | 134 | 700
Mymensing | 132 | 500 | 123 | 1830 | Natore | 134 | 1200 | 128 | 700
Kishorganj | 131 | 2300 | 124 | 1830 | Bogra | 132 | 300 | 122 | 900
Netrokona | 131 | 300 | 120 | 1000 | Noagaon | 128 | 300 | 115 | 900
Jamalpur | 138 | 100 | 128 | 1000 | Rajshahi | 134 | 1800 | 127 | 600
Sherpur | 137 | 2200 | 127 | 1000 | C.Nawabganj | 131 | 1800 | 122 | 700
Srimongal | 139 | 700 | 134 | 1830 | Amnura | 135 | 1200 | 122 | 600
Shahjibazar | 133 | 500 | 132 | 1930 | Pabna | 131 | 100 | 125 | 1830
Fenchuganj | 136 | 1300 | 132 | 1830 | Shahjadpur | 139 | 300 | 132 | 1830
Khulawara | 136 | 100 | 132 | 1900 | Serajganj | 134 | 600 | 125 | 1000
Sylhet | 135 | 500 | 131 | 1830 | Niyamatpur | 122 | 400 | 106 | 1830
Chatak | 135 | 500 | 131 | 1300 | Joypurhat | 125 | 400 | 112 | 900
Sunamganj | 135 | 600 | 130 | 1200 | Mohastangor | 131 | 200 | 120 | 1900
Biani Bazar | 135 | 400 | 130 | 1900 | Rangpur | 123 | 100 | 113 | 800
Comilla(s) | 134 | 2400 | 121 | 1830 | Lalmonirhat | 123 | 500 | 105 | 800
Comilla(n) | 137 | 1800 | 133 | 1400 | Saidpur | 126 | 400 | 110 | 900
Chandpur | 140 | 1800 | 130 | 1400 | Purbasadipur | 125 | 200 | 112 | 800
Feni | 131 | 1800 | 125 | 1500 | Thakurgaon | 124 | 400 | 100 | 900
Chowmuhani | 133 | 2400 | 123 | 1400 | Palashbari | 127 | 200 | 115 | 800
Ashuganj | 138 | 100 | 135 | 1200 | Barapukuria | 130 | 300 | 118 | 800
Daudkandi | 138 | 2400 | 129 | 1000 | Panchagar | 120 | 600 | 97 | 1100
B.Baria | 135 | 2400 | 129 | 1900 | Joldhaka | 125 | 400 | 110 | 900

## L-Curve
Date | 2019-03-17
.
TIME | E-W INT.(Export) | EAST GRID | WEST GRID | TOTAL |  |  | DAILY LOAD CURVE
0:00 | 390 | 4643 | 1564 | 6207 |  |  |  | QF-LDC-12
0:30 | 415 | 5542.5 | 1883 | 7425.5 | Date: | 2019-03-17
1:00 | 440 | 6442 | 2202 | 8644
1:30 | 440 | 6279 | 2163 | 8442
2:00 | 440 | 6116 | 2124 | 8240
2:30 | 440 | 6101 | 2049 | 8150 | [5 empty] | Gen. at Eve. Peak | 10499 | 10499 MW (19:00 )
3:00 | 440 | 6086 | 1974 | 8060 | [6 empty] | 19:00
3:30 | 440 | 5988 | 1935 | 7923 | [5 empty] | Gen. at Day Peak | 8792.5 | 8792.5 MW (12:00 )
4:00 | 440 | 5890 | 1896 | 7786 | [6 empty] | 12:00
4:30 | 440 | 5811 | 1905 | 7716 | [5 empty] | Highest Generation | 10499
5:00 | 440 | 5732 | 1914 | 7646 | [6 empty] | 19:00
5:30 | 440 | 5724.505 | 1932.5 | 7657.005
6:00 | 440 | 5717.01 | 1951 | 7668.01
6:30 | 520 | 5728.005 | 1944 | 7672.005
7:00 | 600 | 5739 | 1937 | 7676
7:30 | 560 | 5773.48 | 2008.5 | 7781.98
8:00 | 520 | 5807.96 | 2080 | 7887.96
8:30 | 510 | 5889.94 | 2086 | 7975.94
9:00 | 500 | 5971.92 | 2092 | 8063.92
9:30 | 455 | 6068.96 | 2159 | 8227.96
10:00 | 410 | 6166 | 2226 | 8392
10:30 | 370 | 6247.6 | 2232 | 8479.6
11:00 | 330 | 6329.2 | 2238 | 8567.2
11:30 | 335 | 6382.35 | 2297.5 | 8679.85
12:00 | 340 | 6435.5 | 2357 | 8792.5
12:30 | 360 | 6527.375 | 2380 | 8907.375
13:00 | 380 | 6619.25 | 2403 | 9022.25
13:30 | 345 | 6493.845 | 2408 | 8901.845
14:00 | 310 | 6368.44 | 2413 | 8781.44
14:30 | 310 | 6574.595 | 2406.5 | 8981.095
15:00 | 310 | 6780.75 | 2400 | 9180.75
15:30 | 325 | 6697.725 | 2358.5 | 9056.225
16:00 | 340 | 6614.7 | 2317 | 8931.7
16:30 | 280 | 6421.34 | 2350 | 8771.34
17:00 | 220 | 6227.98 | 2383 | 8610.98
17:30 | 220 | 6312.99 | 2425 | 8737.99
18:00 | 220 | 6398 | 2467 | 8865
18:30 | 280 | 6902.5 | 2779.5 | 9682
19:00 | 340 | 7407 | 3092 | 10499
19:30 | 370 | 7377 | 3076 | 10453
20:00 | 330 | 7320 | 2983 | 10303 |  |  |  | Executive Engineer
20:30 | 290 | 7223.5 | 2839 | 10062.5 |  |  |  | Network Operation Division
21:00 | 250 | 7127 | 2695 | 9822
21:30 | 240 | 6897 | 2440.5 | 9337.5
22:00 | 230 | 6667 | 2186 | 8853 |  |  |  |  | Page 6 of 7
22:30 | 300 | 6441 | 1946 | 8387
23:00 | 370 | 6215 | 1706 | 7921
23:30 | 380 | 5429 | 1635 | 7064
24:00 | 390 | 4643 | 1564 | 6207
10499 MW (19:00 )
8792.5 MW (12:00 )

## En-Curve
DAILY ENERGY CURVE
Date | 2019-03-17 |  | Energy | 201385553
[10 empty] | 2019-03-17 | [5 empty] | QF-LDC-11
TIME | GAS | HVDC | P.GEN(GAS). | P.GEN(OIL). | COAL | HYDRO | OIL | SHORTAGE | TRIPURA
0:00 | 3716 | 644 | 882 | 615 | 149 | 74 | 127 | 0 | 0
0:30 | 4149.5 | 575 | 1237.5 | 1050.5 | 149 | 78 | 123 | 0 | 63 | Date: | 2019-03-17
1:00 | 4583 | 506 | 1593 | 1486 | 149 | 82 | 119 | 0 | 126
1:30 | 4538 | 506 | 1591 | 1330 | 149 | 83 | 119 | 0 | 126 | [7 empty] | Total Energy | 201.3856 | Total Energy Gen 201.386 MKWHr Energy Not Served 0.000 MKWHr Energy Requirement 201.386 MKWHr
2:00 | 4493 | 506 | 1589 | 1174 | 149 | 84 | 119 | 0 | 126 | [7 empty] | Energy not Served | 0
2:30 | 4499 | 505 | 1589 | 1118 | 149 | 84 | 81 | 0 | 125 | [7 empty] | Energy Requirement | 201.3856
3:00 | 4505 | 504 | 1589 | 1062 | 149 | 84 | 43 | 0 | 124
3:30 | 4483.5 | 504 | 1536.5 | 1001 | 149 | 84 | 43 | 0 | 122 | [6 empty] | Shortage
4:00 | 4462 | 504 | 1484 | 940 | 149 | 84 | 43 | 0 | 120
4:30 | 4462 | 503.5 | 1441 | 914 | 149 | 85.5 | 43 | 0 | 118
5:00 | 4462 | 503 | 1398 | 888 | 149 | 87 | 43 | 0 | 116
5:30 | 4479 | 503.5 | 1406.5 | 874 | 149 | 87 | 43 | 0 | 115
6:00 | 4496 | 504 | 1415 | 860 | 149 | 87 | 43 | 0 | 114
6:30 | 4489 | 504 | 1389 | 903.5 | 149 | 87 | 43 | 0 | 106 |  |  |  |  | Coal
7:00 | 4482 | 504 | 1363 | 947 | 149 | 87 | 43 | 0 | 98
7:30 | 4443 | 554 | 1367 | 1014.5 | 149 | 87 | 60.5 | 0 | 101 |  |  |  | Oil |  |  |  | ,
8:00 | 4404 | 604 | 1371 | 1082 | 149 | 87 | 78 | 0 | 104
8:30 | 4467 | 604 | 1408.5 | 1065.5 | 149 | 86 | 78 | 0 | 106
9:00 | 4530 | 604 | 1446 | 1049 | 149 | 85 | 78 | 0 | 108
9:30 | 4563.5 | 604 | 1496.5 | 1105.5 | 162 | 84 | 84 | 0 | 114
10:00 | 4597 | 604 | 1547 | 1162 | 175 | 83 | 90 | 0 | 120
10:30 | 4585.5 | 604 | 1550.5 | 1218 | 184.5 | 82.5 | 124.5 | 0 | 122
11:00 | 4574 | 604 | 1554 | 1274 | 194 | 82 | 159 | 0 | 124
11:30 | 4483.5 | 604 | 1510.5 | 1471.5 | 211.5 | 82 | 176.5 | 0 | 128
12:00 | 4393 | 604 | 1467 | 1669 | 229 | 82 | 194 | 0 | 132
12:30 | 4459.5 | 604 | 1472 | 1723 | 239 | 62.5 | 193.5 | 0 | 132
13:00 | 4526 | 604 | 1477 | 1777 | 249 | 43 | 193 | 0 | 132
13:30 | 4526 | 604 | 1477 | 1777 | 249 | 43 | 193 | 0 | 132
14:00 | 4526 | 604 | 1477 | 1777 | 249 | 43 | 193 | 0 | 132
14:30 | 4531 | 599.5 | 1501 | 1845.5 | 254.5 | 56.5 | 158 | 0 | 138
15:00 | 4536 | 595 | 1525 | 1914 | 260 | 70 | 123 | 0 | 144
15:30 | 4492 | 595 | 1490.5 | 1886 | 255 | 71.5 | 113 | 0 | 142
16:00 | 4448 | 595 | 1456 | 1858 | 250 | 73 | 103 | 0 | 140
16:30 | 4469 | 595 | 1289 | 1846.5 | 250 | 73.5 | 106.5 | 0 | 136
17:00 | 4490 | 595 | 1122 | 1835 | 250 | 74 | 110 | 0 | 132
17:30 | 4384 | 595 | 1132.5 | 1916.5 | 250 | 74 | 250.5 | 0 | 134
18:00 | 4278 | 595 | 1143 | 1998 | 250 | 74 | 391 | 0 | 136
18:30 | 4403.5 | 668 | 1327.5 | 2309.5 | 250 | 74.5 | 498 | 0 | 151
19:00 | 4529 | 741 | 1512 | 2621 | 250 | 75 | 605 | 0 | 166
19:30 | 4611 | 742 | 1563 | 2536 | 240 | 75 | 522 | 0 | 164
20:00 | 4636 | 742 | 1542 | 2388 | 230 | 75 | 526 | 0 | 164
20:30 | 4639.5 | 742 | 1554 | 2210 | 200.5 | 75 | 479.5 | 0 | 162
21:00 | 4643 | 742 | 1566 | 2032 | 171 | 75 | 433 | 0 | 160
21:30 | 4473 | 725.5 | 1487.5 | 1924 | 160 | 75 | 339.5 | 0 | 153
22:00 | 4303 | 709 | 1409 | 1816 | 149 | 75 | 246 | 0 | 146
22:30 | 4260.5 | 676.5 | 1389.5 | 1503 | 149 | 75 | 194.5 | 0 | 139
23:00 | 4218 | 644 | 1370 | 1190 | 149 | 75 | 143 | 0 | 132
23:30 | 3967 | 644 | 1126 | 902.5 | 149 | 74.5 | 135 | 0 | 66 | Max Temp. in Dhaka |  | 34.3° C
24:00 | 3716 | 644 | 882 | 615 | 149 | 74 | 127 | 0 | 0
Executive Engineer
Network Operation Division
Page 5 of 7
GAS
Oil
HVDC
COAL
HYDRO
Total Energy Gen 201.386 MKWHr Energy Not Served 0.000 MKWHr Energy Requirement 201.386 MKWHr
Note on W13: Author:

## Generation
2019-03-17
Si No | Unit | 1:00 | 2:00 | 3:00 | 4:00 | 5:00 | 6:00 | 7:00 | 8:00 | 9:00 | 10:00 | 11:00 | 12:00 | 13:00 | 14:00 | 15:00 | 16:00 | 17:00 | 18:00 | 18:30 | 19:00 | 19:30 | 20:00 | 21:00 | 22:00 | 23:00 | 24:00 | KWH
1 | Kaptai Unit-1, 2 & 3 | 82 | 84 | 84 | 84 | 87 | 87 | 87 | 87 | 85 | 83 | 82 | 82 | 43 | 43 | 40 | 43 | 44 | 44 |  | 45 | 45 | 45 | 45 | 45 | 45 | 44 | 1497405
2 | Kaptai Unit-4 & 5 | [14 empty] | 30 | 30 | 30 | 30 |  | 30 | 30 | 30 | 30 | 30 | 30 | 30 | 272000
3 | Chattogram ST-1 (Raozan) | 120 | 120 | 120 | 120 | 120 | 120 | 120 | 120 | 120 | 120 | 120 | 120 | 120 | 120 | 120 | 120 | 120 | 120 |  | 120 | 120 | 120 | 120 | 120 | 120 | 120 | 2900000
4 | Chittgong ST-2 (Raozan)
5 | Raozan 25 MW (RPCL) | 25 | 8 | 0 | [7 empty] | 0 | 18 | 23 | 22 | 22 | 22 | 23 | 24 |  | 24 | 24 | 24 | 25 | 25 | 24 | 8 | 347157
| Teknaf Solartech 20MW | [5 empty] | 0.01 | 2.7 | 8.16 | 13.42 | 12 | 0 | 20 | 18.85 | 16.54 | 13.05 | 7.8 | 2.68 |  |  | 0 | [6 empty] | 126495
6 | Sikalbaha 225MW (Gas) | 201 | 201 | 201 | 201 | 202 | 202 | 202 | 203 | 207 | 217 | 217 | 205 | 204 | 217 | 205 | 204 | 208 | 176 |  | 203 | 203 | 203 | 202 | 201 | 203 | 205 | 4836504
7 | Sikalbaha 225MW (Oil)
8 | Sikalbaha ST 60MW
9 | Sikalbaha GT 150MW (Gas) | [11 empty] | 0 | 147 | 142 | 144 | 140 | 148 | 148 |  | 150 | 148 | 150 | 150 | 150 | 152 | 150 | 1681958
10 | Sikalbaha GT 150MW (Oil)
| Dohazari Peaking | [17 empty] | 83 |  | 85 | 85 | 85 | 34 | 0 | 0 |  | 260690
12 | Hathazari peaking | [17 empty] | 75 |  | 59 | 34 | 34 | 0 | 0 |  |  | 120340
Daudkandi bangla trak
14 | Daudkandi Peaking 52MW | [17 empty] | 2 |  | 50 | 0 | 0 |  |  |  |  | 40496
15 | Siddhirgonj ST 210MW | 110 | 110 | 110 | 110 | 110 | 110 | 110 | 110 | 110 | 110 | 110 | 110 | 110 | 110 | 105 | 105 | 105 | 95 |  | 95 | 100 | 100 | 100 | 100 | 100 | 100 | 2488500
16 | Siddhirgonj GT Unit-1& 2 | 97 | 95 | 97 | 96 | 67 | 67 | 67 | 67 | 97 | 95 | 94 | 91 | 92 | 37 | 97 | 94 | 95 | 40 |  | 57 | 67 | 97 | 97 | 94 | 94 | 90 | 2018000
17 | Siddhirganj CCPP-335 MW | 115 | 115 | 115 | 115 | 115 | 115 | 115 | 115 | 115 | 115 | 115 | 115 | 115 | 115 | 115 | 115 | 115 | 115 |  | 115 | 115 | 115 | 115 | 115 | 115 | 115 | 2749547
18 | Summit Gazipur -2 | [17 empty] | 2 |  | 43 | 15 | 0 | 0 | 0 |  |  | 75000
19 | Ashuganj 195MW Modular | 8 | 8 | 8 | 8 | 8 | 8 | 8 | 8 | 8 | 8 | 8 | 8 | 8 | 8 | 8 | 8 | 8 | 8 |  | 8 | 8 | 8 | 8 | 8 | 8 | 8 | 217454
20 | Ghorasal ST: Unit-1,2 | 36 | 36 | 36 | 36 | 36 | 36 | 36 | 36 | 36 | 36 | 36 | 36 | 36 | 36 | 36 | 36 | 36 | 36 |  | 36 | 36 | 36 | 36 | 36 | 36 | 36 | 840000
21 | Ghorasal GT: Unit-3
22 | Ghorasal GT: Unit-4
23 | Ghorasal ST: Unit-5 | 190 | 190 | 190 | 190 | 190 | 190 | 190 | 190 | 190 | 190 | 190 | 190 | 190 | 190 | 190 | 190 | 190 | 190 |  | 190 | 190 | 190 | 190 | 190 | 190 | 190 | 4504500
24
25 | Ghorasal ST: Unit-7 | 300 | 300 | 300 | 300 | 300 | 300 | 300 | 300 | 340 | 380 | 380 | 335 | 320 | 280 | 280 | 280 | 280 | 250 |  | 250 | 250 | 250 | 250 | 250 | 250 | 240 | 6909345
26
28 | Ashuganj ST: Unit- 3 | 80 | 80 | 80 | 80 | 80 | 80 | 80 | 80 | 80 | 80 | 110 | 110 | 110 | 80 | 80 | 80 | 80 | 80 |  | 80 | 80 | 80 | 80 | 80 | 80 | 80 | 1996972
29 | Ashuganj ST: Unit- 4 | 80 | 80 | 80 | 80 | 80 | 80 | 80 | 80 | 80 | 80 | 140 | 120 | 120 | 100 | 100 | 100 | 100 | 100 |  | 80 | 80 | 80 | 80 | 80 | 80 | 80 | 2077950
30 | Ashuganj ST: Unit- 5
32 | Ashuganj Engines TSK | 40 | 40 | 40 | 40 | 40 | 40 | 40 | 40 | 40 | 40 | 40 | 40 | 40 | 40 | 40 | 40 | 40 | 30 |  | 30 | 40 | 40 | 40 | 40 | 37 | 37 | 877176
33 | Ashuganj CCPP 225 MW | 191 | 184 | 184 | 183 | 183 | 185 | 186 | 190 | 207 | 206 | 206 | 183 | 177 | 200 | 184 | 185 | 185 | 187 |  | 184 | 193 | 188 | 196 | 185 | 185 | 182 | 4604000
34 | Ashuganj CCPP(South) | 300 | 300 | 300 | 300 | 300 | 300 | 300 | 300 | 316 | 330 | 360 | 330 | 330 | 300 | 300 | 300 | 300 | 280 |  | 280 | 280 | 280 | 280 | 280 | 280 | 200 | 7331000
| Ashuganj CCPP(North) | 320 | 320 | 320 | 320 | 320 | 320 | 320 | 320 | 350 | 350 | 350 | 330 | 280 | 270 | 270 | 270 | 270 | 270 |  | 320 | 320 | 320 | 320 | 300 | 300 | 220 | 7690100
35 | Ashuganj (Precision) 55MW | 4 | 4 | 4 | 4 | 4 | 4 | 4 | 4 | 4 | 4 | 4 | 4 | 5 | 4 | 4 | 4 | 4 | 4 |  | 4 | 4 | 4 | 4 | 4 | 4 | 4 | 119040
36 | Chandpur CCPP | 91 | 90 | 90 | 90 | 90 | 90 | 90 | 90 | 90 | 90 | 90 | 90 | 90 | 90 | 90 | 75 | 50 | 50 |  | 90 | 90 | 90 | 90 | 90 | 90 | 85 | 2019160
37 | Tongi GT
38 | Haripur GT: Unit-1, 2 | 20 | 20 | 20 | 20 | 20 | 20 | 20 | 20 | 20 | 40 | 40 | 40 | 40 | 40 | 40 | 40 | 40 | 40 |  | 40 | 40 | 40 | 40 | 40 | 40 | 40 | 619400
39 | Haripur 412 MW CCPP | 359 | 352 | 350 | 350 | 350 | 365 | 354 | 351 | 383 | 375 | 391 | 356 | 360 | 356 | 387 | 354 | 353 | 353 |  | 362 | 355 | 362 | 371 | 350 | 354 | 300 | 8732680
40 | Meghnaghat CCPP 450MW | 450 | 450 | 450 | 390 | 340 | 340 | 340 | 340 | 390 | 450 | 450 | 450 | 450 | 380 | 400 | 400 | 370 | 370 |  | 450 | 450 | 450 | 450 | 400 | 380 | 300 | 9362750
41 | Haripur Power CCPP 360MW
42 | Mymensingh RPCL 210MW | 180 | 181 | 196 | 197 | 197 | 209 | 208 | 194 | 192 | 176 | 173 | 175 | 173 | 167 | 167 | 169 | 169 | 170 |  | 166 | 165 | 164 | 161 | 162 | 160 | 142 | 413220
43 | Haripur NEPC 110MW | [17 empty] | 20 |  | 40 | 0 | 0 |  |  |  |  | 46500
44 | Fenchugonj CCPP-1 | 60 | 60 | 60 | 60 | 60 | 60 | 60 | 60 | 58 | 58 | 30 | 28 | 30 | 40 | 60 | 60 | 60 | 60 |  | 60 | 60 | 60 | 60 | 60 | 58 | 60 | 1296000
45 | Fenchugonj CCPP-2 | 60 | 60 | 60 | 60 | 60 | 60 | 60 | 60 | 60 | 50 | 60 | 71 | 71 | 71 | 71 | 71 | 71 | 71 |  | 71 | 71 | 71 | 71 | 71 | 71 | 71 | 1577049
46 | Shajibazar 330 MW | 180 | 180 | 177 | 181 | 182 | 171 | 176 | 177 | 175 | 175 | 178 | 178 | 178 | 176 | 175 | 176 | 174 | 172 |  | 175 | 178 | 176 | 172 | 176 | 178 | 140 | 3987000
47 | Shahjibazar GT: Unit- 8, 9 | 65 | 61 | 63 | 58 | 66 | 65 | 65 | 65 | 59 | 63 | 60 | 49 | 60 | 60 | 61 | 57 | 55 | 64 |  | 49 | 65 | 65 | 62 | 43 | 55 | 52 | 1411008
48 | Shahjibazar 86MW | 83 | 83 | 83 | 83 | 83 | 83 | 83 | 83 | 83 | 83 | 82 | 82 | 82 | 84 | 82 | 83 | 40 | 20 |  | 87 | 87 | 88 | 88 | 88 | 88 | 10 | 1862400
49 | Shahjibazar (EPL) 50MW | 47 | 47 | 47 | 47 | 47 | 47 | 47 | 47 | 47 | 45 | 45 | 45 | 44 | 45 | 45 | 10 | 10 | 10 |  | 46 | 47 | 47 | 47 | 47 | 47 | 5 | 991800
50 | Sylhet GT 150 MW | 106 | 106 | 106 | 106 | 106 | 106 | 112 | 116 | 112 | 126 | 126 | 104 | 105 | 116 | 105 | 104 | 105 | 95 |  | 103 | 120 | 105 | 105 | 105 | 105 | 93 | 2642000
51 | Sylhet GT 20 MW
52 | Sylhet (EPL) 50MW | 47 | 47 | 47 | 47 | 47 | 47 | 45 | 45 | 44 | 39 | 40 | 41 | 43 | 43 | 43 | 43 | 11 | 11 |  | 43 | 45 | 46 | 46 | 45 | 44 | 7 | 998500
53 | Sylhet (Desh) 10MW | 10 | 10 | 9 | 10 | 10 | 10 | 10 | 10 | 0 | 10 | 10 | 10 | 10 | 10 | 10 | 10 | 10 | 10 |  | 10 | 10 | 10 | 10 | 10 | 6 | 10 | 240120
54 | Hobiganj 11MW | 11 | 11 | 11 | 11 | 11 | 11 | 11 | 11 | 11 | 11 | 11 | 11 | 11 | 11 | 11 | 11 | 11 | 11 |  | 11 | 11 | 11 | 11 | 11 | 11 | 11 | 264000
55 | Fenchugonj (Barakatullah) 51MW | 50 | 50 | 50 | 50 | 50 | 50 | 50 | 50 | 50 | 50 | 50 | 53 | 47 | 50 | 50 | 47 | 11 | 11 |  | 53 | 53 | 53 | 53 | 53 | 53 | 11 | 1139400
56 | Shahjahanulla 25 MW | 24 | 24 | 24 | 24 | 24 | 24 | 24 | 24 | 0 | 25 | 25 | 24 | 24 | 25 | 25 | 23 | 24 | 24 |  | 24 | 24 | 24 | 24 | 25 | 24 | 25 | 557760
57 | Summit Bibiana- 2 | 300 | 300 | 300 | 285 | 275 | 300 | 290 | 300 | 320 | 320 | 320 | 290 | 300 | 290 | 320 | 280 | 275 | 270 |  | 260 | 320 | 280 | 300 | 280 | 295 | 270 | 7430950
58 | Southern 55MW | 36 | 17 | 17 | 0 | [7 empty] | 53 | 55 | 55 | 55 | 55 | 55 | 55 |  | 55 | 55 | 55 | 55 | 0 |  |  | 670800
59 | Sikalbaha (Energis) | 24 | 32 | 32 | 24 | 32 | 32 | 32 | 32 | 32 | 32 | 24 | 24 | 24 | 24 | 32 | 32 | 24 | 24 |  | 24 | 24 | 24 | 40 | 32 | 32 | 32 | 709920
60 | Barabkunda (Regent) | 19 | 19 | 19 | 19 | 19 | 19 | 19 | 19 | 19 | 19 | 19 | 19 | 21 | 21 | 21 | 21 | 21 | 21 |  | 21 | 22 | 22 | 22 | 22 | 22 | 22 | 482208
61 | Narshingdi (Doreen) | 22 | 22 | 22 | 22 | 22 | 22 | 22 | 19 | 19 | 0 | [16 empty] | 197892
62 | Tangail (Doreen) 22MW | 20 | 20 | 20 | 20 | 20 | 20 | 20 | 20 | 20 | 20 | 20 | 20 | 20 | 20 | 20 | 20 | 0 | 0 | [8 empty] | 304236
63 | Tripura | 126 | 126 | 124 | 120 | 116 | 114 | 98 | 104 | 108 | 120 | 124 | 132 | 132 | 138 | 144 | 140 | 132 | 136 |  | 166 | 164 | 164 | 160 | 146 | 132 | 0 | 3141120
64 | Malancha, Ctg. EPZ (United) | 25 | 25 | 26 | 26 | 29 | 29 | 5 | 7 | 3 | 3 | 3 | 3 | 5 | 5 | 2 | 2 | 4 | 4 |  | 8 | 15 | 19 | 23 | 27 | 28 | 27 | 485172
65 | Feni (Doreen) 22MW | 21 | 21 | 21 | 21 | 22 | 22 | 22 | 19 | 18 | 18 | 20 | 20 | 20 | 20 | 20 | 20 | 20 | 21 |  | 21 | 21 | 21 | 21 | 21 | 21 | 21 | 346560
66 | Feni, Mohipal (Doreen) | 11 | 11 | 11 | 11 | 11 | 11 | 11 | 11 | 11 | 11 | 11 | 11 | 11 | 11 | 11 | 11 | 11 | 11 |  | 11 | 11 | 11 | 11 | 11 | 11 | 11 | 246600
67 | Jangalia (Summit) 33MW | 33 | 33 | 33 | 33 | 33 | 33 | 33 | 33 | 33 | 31 | 25 | 25 | 25 | 25 | 25 | 25 | 25 | 25 |  | 25 | 25 | 25 | 25 | 25 | 25 | 25 | 706500
68 | Summit Cumilla 25MW | 21 | 21 | 21 | 21 | 21 | 21 | 21 | 21 | 21 | 21 | 21 | 21 | 21 | 21 | 21 | 21 | 21 | 21 |  | 21 | 21 | 21 | 21 | 0 | 15 | 0 | 454830
69 | Summit Ashulia | 25 | 25 | 25 | 25 | 25 | 25 | 25 | 25 | 25 | 25 | 25 | 25 | 25 | 25 | 25 | 25 | 25 | 25 |  | 25 | 25 | 25 | 25 | 25 | 25 | 25 | 600000
70 | Summit Madhabdi | 30 | 0 | 23 | 23 | 23 | 23 | 24 | 24 | 24 | 24 | 24 | 32 | 32 | 30 | 30 | 30 | 30 | 30 |  | 30 | 30 | 30 | 31 | 31 | 21 | 0 | 600120
71 | Summit Maona | 31 | 31 | 31 | 31 | 31 | 31 | 31 | 31 | 33 | 33 | 33 | 25 | 25 | 25 | 33 | 33 | 33 | 33 |  | 33 | 33 | 33 | 33 | 33 | 33 | 0 | 710000
72 | Summit Rupganj | 33 | 33 | 33 | 33 | 33 | 33 | 33 | 33 | 33 | 33 | 33 | 33 | 33 | 33 | 33 | 33 | 33 | 33 |  | 33 | 33 | 33 | 33 | 33 | 33 | 0 | 779300
73 | Ghorashal (Regent) | 111 | 111 | 111 | 111 | 111 | 111 | 111 | 111 | 111 | 105 | 107 | 107 | 108 | 105 | 105 | 106 | 52 | 96 |  | 110 | 110 | 111 | 110 | 110 | 111 | 12 | 2442272
76 | Siddhirganj (Desh)
77 | Siddhirganj (Dutch Bangla) | [17 empty] | 0 |  | 32 | 7 | 0 |  | 0 |  |  | 52800
78 | Gazipur (RPCL) | 51 | 25 | 16 | 16 | 16 | 22 | 51 | 51 | 51 | 51 | 51 | 51 | 51 | 51 | 50 | 50 | 50 | 50 |  | 50 | 50 | 50 | 50 | 51 | 0 | 0 | 1022928
79 | Kodda 149MW | [10 empty] | 0 | 16 | 16 | 16 | 16 | 16 | 16 | 25 |  | 50 | 50 | 50 | 50 | 16 | 16 | 0 | 307200
80 | Jamalpur 95MW | 88 | 63 | 63 | 32 | 32 | 37 | 45 | 64 | 64 | 75 | 80 | 80 | 80 | 80 | 87 | 87 | 87 | 87 |  | 87 | 87 | 87 | 87 | 87 | 87 | 34 | 1761600
81 | Lakdhanvi 52 MW | [10 empty] | 0 | 9 | 25 | 25 | 25 | 46 | 52 | 52 |  | 52 | 52 | 52 | 52 | 52 | 8 | 0 | 477437
82 | Madanganj 102MW | [17 empty] | 0 |  | 20 | 30 | 30 | 0 | 0 |  |  | 80616
83 | Pagla (DPA )
84 | B.Baria (Aggreko) 85MW
85 | Keraniganj (Powerpac) 100MW | [16 empty] | 0 | 10 |  | 50 | 10 | 0 |  | 0 |  |  | 82292
86 | Meghnaghat CCPP(Summit) | 100 | 75 | 140 | 220 | 180 | 115 | 130 | 155 | 155 | 155 | 155 | 145 | 145 | 150 | 300 | 320 | 315 | 270 |  | 270 | 270 | 270 | 270 | 270 | 270 | 220 | 4723113
87 | Meghnaghat (IEL) | [17 empty] | 0 |  | 62 | 55 | 68 | 0 | 0 |  |  | 158400
88 | Ghorashal 78MW (MAX) | 72 | 71 | 71 | 40 | 40 | 40 | 40 | 40 | 40 | 40 | 40 | 40 | 40 | 40 | 60 | 65 | 40 | 40 |  | 68 | 50 | 50 | 50 | 50 | 50 | 20 | 1440992
90 | Ashuganj (United) 53MW | 5 | 5 | 5 | 5 | 5 | 5 | 5 | 5 | 5 | 5 | 5 | 5 | 5 | 5 | 5 | 5 | 5 | 5 |  | 5 | 5 | 5 | 5 | 5 | 5 | 5 | 120000
91 | Juldah (Acorn) | 50 | 10 | 10 | 10 | 10 | 10 | 10 | 10 | 10 | 10 | 10 | 10 | 10 | 10 | 68 | 70 | 70 | 70 |  | 70 | 70 | 70 | 70 | 70 | 10 | 10 | 809040
92 | Fenchuganj (EPL) 44MW | 46 | 46 | 46 | 46 | 46 | 46 | 46 | 46 | 46 | 46 | 46 | 46 | 46 | 46 | 46 | 46 | 20 | 20 |  | 46 | 46 | 46 | 46 | 46 | 46 | 5 | 1011000
93 | Ashuganj (Midland) 51MW | 35 | 35 | 35 | 35 | 35 | 35 | 35 | 35 | 35 | 35 | 35 | 35 | 35 | 35 | 35 | 35 | 15 | 15 |  | 25 | 25 | 35 | 35 | 35 | 35 | 5 | 773744
94 | Gagnagar (Orion) | [10 empty] | 0 | 30 | 50 | 24 | 24 | 42 | 50 | 50 |  | 84 | 50 | 50 | 0 | 0 |  |  | 491328
95 | Patenga 50MW | 50 | 50 | 50 | 44 | 24 | 30 | 50 | 50 | 0 | [17 empty] | 416160
96 | Chattogram ECPV 108 MW | 65 | 66 | 32 | 12 | 12 | 12 | 12 | 10 | 12 | 12 | 15 | 85 | 94 | 94 | 97 | 98 | 98 | 98 |  | 98 | 98 | 98 | 98 | 98 | 98 | 5 | 1473600
97 | Katpotti 51 MW | 41 | 41 | 41 | 24 | 24 | 27 | 33 | 34 | 34 | 34 | 34 | 36 | 40 | 40 | 41 | 40 | 34 | 34 |  | 41 | 41 | 41 | 37 | 35 | 41 | 40 | 897024
98 | Bosila 108MW | 63 | 63 | 58 | 32 | 32 | 44 | 47 | 61 | 60 | 56 | 57 | 62 | 61 | 60 | 60 | 60 | 59 | 60 |  | 62 | 62 | 62 | 62 | 64 | 63 | 0 | 1308480
99 | Madanganj-55 MW | [11 empty] | 9 | 50 | 55 | 55 | 55 | 55 | 55 |  | 55 | 55 | 55 | 55 | 55 | 0 | 0 | 562734
100 | Northern 55 MW | 54 | 54 | 17 | 0 | [6 empty] | 12 | 55 | 55 | 55 | 55 | 54 | 54 | 54 |  | 54 | 54 | 54 | 54 | 18 | 17 | 0 | 733230
101 | Kushiara 163 MW CCPP GT | 130 | 130 | 130 | 130 | 100 | 100 | 100 | 100 | 130 | 163 | 163 | 100 | 100 | 100 | 163 | 163 | 100 | 100 |  | 130 | 130 | 130 | 130 | 130 | 130 | 130 | 3330818
102 | Sarishabari (Solar) | [5 empty] | 0 | 0.3 | 0.8 | 1.5 | 2 | 2.2 | 2.5 | 2.4 | 1.9 | 0.7 | 0.9 | 0.3 | 0 | [8 empty] | 14050
103 | Banco Energy 54MW | 54 | 17 | 0 | 0 | 0 |  |  |  |  | 0 | 35 | 54 | 54 | 54 | 54 | 17 | 17 | 35 |  | 54 | 54 | 54 | 54 | 54 | 35 | 0 | 702360
104 | APR Energy , Keranigonj
105 | Bramhangoan 100 MW (Aggreko)
106 | United Mymensingh PPL | 100 | 24 | 24 | 24 | 24 | 24 | 24 | 24 | 24 | 24 | 31 | 163 | 180 | 187 | 150 | 120 | 120 | 150 |  | 165 | 200 | 170 | 170 | 120 | 75 | 0 | 2407200
112 | Aggreko Aurahati 100MW
114 | Summit Gazipur-1 150MW | [10 empty] | 0 | 7 | 16 | 12 | 17 | 17 | 17 | 51 |  | 61 | 122 | 122 | 123 | 69 | 17 | 0 | 516960
115 | Juldah 100 MW Unit-3 | 100 | 100 | 100 | 100 | 100 | 100 | 100 | 100 | 100 | 100 | 90 | 90 | 100 | 100 | 100 | 100 | 100 | 70 |  | 100 | 100 | 100 | 100 | 100 | 100 | 100 | 2396160
116 | Chandpur Desh 200MW | 201 | 180 | 160 | 144 | 144 | 115 | 105 | 105 | 95 | 100 | 105 | 81 | 70 | 55 | 40 | 17 | 15 | 95 |  | 190 | 200 | 200 | 200 | 180 | 105 | 17 | 2842560
117 | Midland 150MW | [8 empty] | 0 | 14 | 24 | 24 | 24 | 24 | 24 | 24 | 24 | 31 |  | 50 | 50 | 50 | 50 | 50 | 0 |  | 466690
118 | Bibiyana-3 285MW
| United Jamalpur PPL | 107 | 107 | 107 | 100 | 100 | 107 | 106 | 107 | 107 | 107 | 107 | 106 | 106 | 106 | 106 | 106 | 106 | 115 |  | 115 | 107 | 106 | 106 | 107 | 106 | 106 | 2418000
120 | Eastern Zone Total | 6442 | 6116 | 6086 | 5890 | 5732 | 5717.01 | 5739 | 5807.96 | 5971.92 | 6166 | 6329.2 | 6435.5 | 6619.25 | 6368.44 | 6780.75 | 6614.7 | 6227.98 | 6398 | 0 | 7407 | 7377 | 7320 | 7127 | 6667 | 6215 | 4643 | 148849372
121
122 | o
123 | Khulna 60MW
124 | Khulna (KPCL-1 & 3)
125 | Khulna (KPCL-2) | 16 | 16 | 16 | 16 | 16 | 16 | 16 | 16 | 16 | 35 | 115 | 115 | 104 | 115 | 115 | 115 | 115 | 115 |  | 115 | 115 | 115 | 0 |  |  |  | 1338240
126
127 | Khulna (Aggreeco) 55MW
128 | Faridpur Peaking | 19 | 19 | 18 | 18 | 18 | 18 | 18 | 17 | 18 | 18 | 17 | 17 | 17 | 17 | 17 | 14 | 14 | 32 |  | 34 | 30 | 30 | 30 | 0 |  |  | 423840
Khulna CCPP 225MW
129 | Labon Chora 105 MW | 105 | 105 | 90 | 53 | 53 | 53 | 53 | 105 | 105 | 105 | 105 | 105 | 105 | 105 | 105 | 105 | 105 | 105 |  | 105 | 105 | 105 | 30 | 35 | 17 | 18 | 2033280
130
131
132
133
| Summit Barisal 110 MW | 96 | 96 | 64 | 64 | 64 | 64 | 48 | 48 | 32 | 32 | 32 | 32 | 32 | 32 | 32 | 32 | 48 | 64 |  | 110 | 110 | 110 | 110 | 110 | 0 |  | 1386240
136 | Barisal GT: Unit-1, 2 | [26 empty] | 12750
137 | Bhola Aggreko 95MW | 96 | 96 | 96 | 96 | 97 | 90 | 76 | 76 | 76 | 92 | 97 | 97 | 97 | 97 | 96 | 96 | 97 | 96 |  | 97 | 96 | 96 | 97 | 0 |  | 12 | 2052454
| Bhola CCPP 194MW | 183 | 184 | 184 | 164 | 174 | 173 | 174 | 174 | 174 | 174 | 174 | 174 | 173 | 174 | 174 | 165 | 170 | 174 |  | 163 | 174 | 174 | 174 | 0 |  |  | 2612000
140 | Bhola (Venture) 33MW | 25 | 23 | 22 | 23 | 22 | 22 | 19 | 18 | 18 | 13 | 14 | 14 | 15 | 16 | 17 | 16 | 13 | 16 |  | 23 | 23 | 25 | 25 | 32 | 1 | 2 | 435914
141 | Bangla Trak Noapara | [17 empty] | 10 |  | 98 | 98 | 0 |  |  |  |  | 120960
142 | Noapara (KZA) 40MW | 8 | 0 | [6 empty] | 0 | 40 | 40 | 40 | 40 | 40 | 40 | 40 | 8 | 8 |  | 40 | 40 | 40 | 8 | 8 | 8 | 0 | 426375
143 | Gopalganj Peaking | [9 empty] | 12 | 23 | 27 | 27 | 27 | 25 | 25 | 32 | 25 |  | 50 | 56 | 80 | 72 | 2 | 0 |  | 380908
144 | Bheramara GT-1,2,3
145 | Madhumati Power Plant | [9 empty] | 28 | 0 | 16 | 22 | 35 | 17 | 0
146 | Bheramara HVDC | 506 | 506 | 504 | 504 | 503 | 504 | 504 | 604 | 604 | 604 | 604 | 604 | 604 | 604 | 595 | 595 | 595 | 595 |  | 741 | 742 | 742 | 742 | 709 | 644 | 644 | 14482182
147 | Bheramara 360 MW | 270 | 250 | 250 | 240 | 240 | 240 | 230 | 190 | 190 | 185 | 185 | 205 | 245 | 280 | 280 | 280 | 355 | 300 |  | 415 | 410 | 415 | 415 | 350 | 250 | 200 | 6723072
148
149
150 | Barapukuria Unit-1
151 | Barapukuria Unit-2
152 | Barapukuria Unit-3 | 149 | 149 | 149 | 149 | 149 | 149 | 149 | 149 | 149 | 175 | 194 | 229 | 249 | 260 | 260 | 250 | 250 | 250 |  | 250 | 240 | 230 | 171 | 149 | 149 | 149 | 4603900
153 | Baghabari GT 71MW | 0
156 | Baghabari GT 100MW
| Baghabari Peaking 50MW | [17 empty] | 16 |  | 43 | 43 | 43 | 43 | 43 | 0 |  | 176878
157 | Sirajgonj Unit-1 225MW (Gas) | 179 | 172 | 163 | 158 | 162 | 163 | 161 | 153 | 150 | 150 | 161 | 164 | 164 | 161 | 177 | 158 | 158 | 157 |  | 182 | 189 | 193 | 195 | 182 | 188 | 163 | 4290618
158 | Sirajgonj Unit-1 225MW (Oil)
| Sirajgonj Unit-2 225MW (Gas) | 169 | 158 | 152 | 152 | 157 | 171 | 169 | 155 | 153 | 152 | 0 | [15 empty] | 1704293
Sirajgonj Unit-2 225MW (Oil)
159 | Sirajgonj Unit-3 225 MW(Gas) | 169 | 166 | 159 | 153 | 152 | 152 | 150 | 150 | 151 | 152 | 160 | 167 | 167 | 167 | 197 | 196 | 193 | 189 |  | 197 | 205 | 205 | 203 | 205 | 195 | 174 | 4390881
Sirajgonj Unit-3 225 MW(Oil)
160 | Sirajgonj Unit-4 414 MW(Gas) | 10 | 10 | 10 | 10 | 10 | 10 | 10 | 10 | 0 | [17 empty] | 85727
161 | Bera Peaking | [16 empty] | 0 | 10 |  | 30 | 20 | 0 | 0 | 0 |  |  | 36011
162 | Bogra (GBB) | 22 | 22 | 22 | 22 | 22 | 22 | 22 | 22 | 22 | 22 | 21 | 21 | 21 | 21 | 18 | 21 | 22 | 22 |  | 22 | 22 | 22 | 22 | 22 | 22 | 22 | 502320
163 | Bogra (EPL) | 17 | 16 | 17 | 16 | 17 | 16 | 17 | 14 | 14 | 14 | 14 | 16 | 16 | 16 | 16 | 16 | 15 | 15 |  | 17 | 17 | 17 | 17 | 17 | 17 | 17 | 370872
164 | Ullapara (Summit) | 11 | 11 | 8 | 8 | 8 | 11 | 11 | 8 | 8 | 11 | 11 | 11 | 11 | 11 | 11 | 11 | 11 | 11 |  | 11 | 11 | 11 | 11 | 11 | 11 | 11 | 244836
165 | Amnura 50MW | 0 | 0 | 0 | 0 | 0 | 0 | 25 | 50 | 50 | 50 | 50 | 50 | 50 | 50 | 50 | 50 | 50 | 50 |  | 50 | 50 | 50 | 50 | 50 | 25 | 0 | 792210
166 | Katakhali (Northern) | [5 empty] | 0 | 8 | 8 | 50 | 50 | 50 | 50 | 50 | 50 | 32 | 32 | 32 | 32 |  | 43 | 24 | 24 | 24 | 24 | 0 | 0 | 563695
167 | Katakhali Peaking | [16 empty] | 0 | 16 |  | 40 | 40 | 40 | 40 | 40 | 0 | 0 | 156429
168 | Santahar Peaking | 0 | 0 | 0 | 0 | 0 | 0 | [10 empty] | 0 | 15 |  | 29 | 29 | 29 | 29 | 28 | 27 | 27 | 165868
169 | Rajlanka 52 MW | 52 | 25 | 25 | 25 | 25 | 52 | 52 | 52 | 52 | 52 | 52 | 52 | 52 | 51 | 52 | 52 | 52 | 52 |  | 52 | 52 | 52 | 52 | 52 | 52 | 25 | 113640
170 | Chapainawabganj-100 MW | 100 | 100 | 25 | 25 | 25 | 25 | 25 | 25 | 25 | 25 | 85 | 100 | 100 | 50 | 50 | 33 | 33 | 75 |  | 100 | 100 | 100 | 100 | 100 | 100 | 100 | 1463028
171 | Paramount Baghabari
172 | Confidence CPBL-2 | [11 empty] | 17 | 9 | 18 | 9 | 0 |  | 0 | [8 empty] | 53760
173 | Rangpur GT | [7 empty] | 17 | 17 | 17 | 16 | 16 | 15 | 0 |  |  |  | 0 |  | 17 | 17 | 17 | 17 | 17 |  |  | 151000
175 | Saidpur GT | [7 empty] | 19 | 18 | 18 | 18 | 18 | 18 | 16 | 15 | 15 | 15 | 17 |  | 18 | 18 | 18 | 18 | 0 |  |  | 242000
176
177
178
178 | Western Zone Total | 2202 | 2124 | 1974 | 1896 | 1914 | 1951 | 1937 | 2080 | 2092 | 2226 | 2238 | 2357 | 2403 | 2413 | 2400 | 2317 | 2383 | 2467 |  | 3092 | 3076 | 2983 | 2695 | 2186 | 1706 | 1564 | 52536181