## Forecast
[5 empty] | Power Grid Company of Bangladesh Ltd. | [10 empty] | QF-LDC-07
|  |  | Report on Forecasted Generation & Demand of National Grid on | [6 empty] | 2024-06-22 | Saturday
|  | Date (day): | 2024-06-22 |  | Saturday
| Probable Maximum |  | Generation : |  | (a) At Day Peak Hour : | 14397.6 | MW |  |  | (b) At Evening Peak Hour : |  | 16274 | MW
Sl. | [6 empty] | Present | Actual Generation |  | Forecasted Available Gen. on |  | Ev. Peak Gen.Shortage |  | Plants under |  | Probable
No. | Name of the Power Station |  | Fuel | Producer | Installed Capacity |  | Capacity | On | 2024-06-21 | 2024-06-22 | during | for Fuel | for plant. S/D | Shut down (date)/ |  | Start up
[8 empty] | Day Peak | Ev. Peak | Day Peak | Ev. Peak | Limitation | M/C Problem | Remarks |  | Date
[5 empty] | Unit No. X Capacity | MW | MW | MW | MW | MW | MW | MW | MW
1 | Ghorasal Repowered CCPP:Unit-3 (GT |  | Gas | PDB | 1*260 | 260 | 260 | 0 | 0 | 0 | 0 |  | 260 | Under maint.
2 | Ghorasal Repowered CCPP Unit-4 |  | Gas | PDB | 1*210 | 210 | 180 | 0 | 0 | 0 | 0 | 180 |  | under maint
| Ghorasal TPP Unit-5 |  | Gas | PDB | 1*210 | 210 | 190 | 180 | 180 | 180 | 180
3 | Ghorasal 365 MW CCPP Unit-7 |  | Gas | PDB | 1*243+1*122 | 365 | 365 | 0 | 0 | 0 | 0 |  | 365 | Air Compressor problem
| Ghorashal 78.5 MW PP(MAX) |  | Gas | QRPP | 2*40 | 0 | 0 | 0 | 0 | 0 | 0 |  |  | Contract Expired
4 | Ghorashal 108 MW PP (Regent) |  | Gas | IPP | 34*3.35 | 108 | 108 | 0 | 70 | 12 | 70 | 38 |  | Gas shortage
5 | Haripur GTPP |  | Gas | SBU, PDB | 2*32 | 32 | 20 | 0 | 0 | 0 | 0 |  | 20 | Under maint.
6 | Haripur 412 MW CCPP |  | Gas | EGCB | 1*273+1*139 | 412 | 400 | 343 | 407 | 400 | 400
7 | Haripur 360 MW CCPP(HPL) |  | Gas | IPP | 1*235+1*125 | 360 | 0 | 0 | 0 | 0 | 0 |  |  | Contract Expired
8 | Meghnaghat 450 MW CCPP(MPL) |  | Gas | IPP | 2*150+1*150 | 450 | 450 | 400 | 450 | 450 | 450
9 | Meghnaghat 100 MW(IEL) |  | HFO | NENP | 12*8.9 | 100 | 100 | 0 | 0 | 50 | 80 |  | 20 | Engine problem
10 | Meghnaghat CCPP(Summit) |  | Gas | IPP | 2*110+1*110 | 335 | 335 | 309 | 291 | 300 | 300 | 35 |  | FGMO
11 | Madanganj 102 PP(Summit) |  | HFO | NENP | 6*17 | 102 | 102 | 0 | 0 | 64 | 80 |  | 22 | Engine problem
12 | Madanganj-55 MW PP(Summit) |  | HFO | IPP | 3*17.08+1*11.3 | 55 | 55 | 0 | 15 | 55 | 55
13 | Keraniganj 100 MW PP (Powerpac) |  | HFO | NENP | 8*13.45 | 100 | 75 | 0 | 0 | 0 | 25 | 50 |  | Fuel shortage
14 | Narshingdi 22 MW PP (Doreen) |  | Gas | SIPP, REB | 8*2.90 | 22 | 22 | 0 | 0 | 0 | 0 |  |  | Contract Expired
15 | 210 MW Siddhirgonj TPP |  | Gas | PDB | 1*210 | 210 | 115 | 0 | 0 | 0 | 0 |  | 115 | Under maint.
16 | Siddhirgonj 2*120 MW GTPP |  | Gas | EGCB | 2*105 | 210 | 210 | 0 | 0 | 0 | 0 | 210 |  | Gas shortage
17 | Siddhirganj 100 PP(Dutch Bangla) |  | HFO | NENP | 12*8.9 | 100 | 100 | 0 | 0 | 70 | 80 |  | 20 | Engine problem
18 | Siddhirganj 335 MW CCPP |  | Gas | EGCB | 1*217+118 | 335 | 335 | 280 | 320 | 320 | 320
19 | Gagnagar 102 MW PP (Digital Power) |  | HFO | IPP | 12*8.924 | 102 | 102 | 0 | 0 | 82 | 80 |  | 22 | Engine problem
20 | Katpotti 52 MW PP (Sinha) |  | HFO | IPP | 7*7.9 | 51 | 0 | 0 | 0 | 0 | 0
21 | Kamalaghat 54 MW PP(Banco Energy) |  | HFO | IPP | 3*18 | 54 | 54 | 0 | 0 | 54 | 54
22 | Kodda 150 MW PP |  | HFO | BPDB-RPCL | 9*17.06 | 149 | 149 | 0 | 32 | 100 | 150
23 | Manikganj 55 MW PP (Northern) |  | HFO | IPP | 3*19.3 | 55 | 55 | 0 | 0 | 35 | 55
24 | Nababganj 55 MW PP (Southern power ) |  | HFO | IPP | 3*19.3 | 55 | 55 | 0 | 0 | 35 | 35 | 20 |  | Fuel shortage
25 | Bosila 108 MW PP(CLC) |  | HFO | IPP | 12*8.775+1*3.5 | 108 | 0 | 0 | 0 | 0 | 0
26 | Summit Power,(Madhabdi+Ashulia) |  | Gas | SIPP,REB | 3*3.67+4*8.73 | 80 | 80 | 17 | 24 | 27 | 27 |  | 53 | Engine problem
27 | Maona 33 MW PP(Summit) |  | Gas | SIPP,REB | 4*8.73 | 33 | 33 | 16 | 16 | 16 | 16 |  | 17 | Engine problem
28 | Rupganj 33 MW PP(Summit) |  | Gas | SIPP,REB | 4*8.73 | 33 | 33 | 24 | 15 | 33 | 33
29 | Gazipur 52 MW PP |  | HFO | RPCL | 6*8.9 | 52 | 52 | 0 | 0 | 8 | 8 | 44 |  | Fuel shortage
30 | Tongi 80 MW GTPP |  | Gas | PDB | 1* 105 | 105 | 105 | 0 | 0 | 0 | 0 | 105 |  | Gas shortage
31 | Kodda 300 MW PP Unit-2 (Summit) |  | HFO | IPP | 18*17.076 | 300 | 300 | 0 | 15 | 270 | 300
| Bramhangoan 100 MW PP (Aggreko) |  | HSD | IPP | 114*0.959 | 0 | 0 | 0 | 0 | 0 | 0 |  |  | Contract Expired
| Aurahati 100MW PP (Aggreko) |  | HSD | IPP | 0.85*23+0.95*91 | 0 | 0 | 0 | 0 | 0 | 0 |  |  | Contract Expired
32 | Kodda 149 MW PP Unit-1 (Summit) |  | HFO | IPP | 8*18.45+8.97 | 149 | 149 | 0 | 47 | 96 | 149
33 | Gazipur 100 MW PP |  | HFO | RPCL | 6*17.5 | 105 | 105 | 0 | 0 | 52 | 52 | 53 |  | Fuel shortage
34 | Meghnaghat 104 MW PP (OPCL) |  | HFO | IPP | 18.5*6 | 104 | 104 | 0 | 17 | 17 | 50 | 54 |  | Fuel shortage
35 | Manikgonj 162MW PP(MPGL) |  | HFO | IPP | 9*18 | 162 | 162 | 0 | 0 | 72 | 162
36 | Spectra Solar Plant Ltd. |  | Solar | IPP | 35 | 35 | 35 | 28 | 0 | 35 | 0
37 | Kanchan Purbachal Power Generation Ltd. |  | HFO | IPP | 18.4*3 | 55 | 55 | 0 | 0 | 35 | 35 |  | 20 | Engine problem.
38 | Meghnaghat Unique power |  | Gas | IPP | 586 | 584 | 584 | 255 | 255 | 400 | 400 | 184
| Summit Meghanghat-2 589 MW(Gas) |  | Gas | IPP | 589 | 0 | 0 | 250 | 586 | 0 | 0 |  |  | on test
| Dhaka area Total |  |  |  |  | 6347 | 5634 | 2102 | 2740 | 3268 | 3646 | 973 | 934
39 | Chattogram TPP-1 |  | Gas | PDB | 1*210 | 210 | 180 | 0 | 0 | 0 | 0 | 180 |  | Gas shortage
| Chattogram TPP-2 |  | Gas | PDB | 1*210 | 210 | 180 | 0 | 0 | 0 | 0 |  | 180 | Under maint
40 | Raozan 25 MW PP |  | HFO | RPCL | 3*8.9 | 25 | 25 | 0 | 0 | 8 | 17 | 8 |  | Fuel shortage
41 | Teknaf 20MW PP (Solartech) |  | Solar | IPP | 20 | 20 | 20 | 7 | 0 | 20 | 0
42 | Patenga 50MW PP (Baraka) |  | HFO | IPP | 8*6.98 | 50 | 50 | 0 | 0 | 6 | 18 | 32 |  | fuel shortage
43 | Karnaphuli Hydro PP Unit-1,2,3,4, 5 |  | Hydro | PDB | 2*40+3*50 | 230 | 230 | 113 | 115 | 115 | 115 | 115 |  | Low water lavel
44 | Sikalbaha 225MW CCPP |  | Gas/HSD | PDB | 1*150+1*75 | 225 | 225 | 174 | 222 | 220 | 220
45 | Sikalbaha Peaking GT |  | Gas/HSD | PDB | 1*150 | 150 | 150 | 0 | 0 | 0 | 0 |  | 150 | Under maint
46 | Sikalbaha 105 MW PP (Baraka Sikalbaha) |  | HFO | IPP | 6*17.5 | 105 | 105 | 0 | 0 | 51 | 100
47 | Hathazari 100 MW peaking PP |  | HFO | PDB | 11*8.9 | 98 | 98 | 0 | 64 | 48 | 60 | 38 |  | Fuel shortage
48 | Dohazari -Kalaish 100 MW Peaking |  | HFO | PDB | 6*17 | 102 | 102 | 0 | 17 | 34 | 50 |  | 52 | Engine problem
49 | Juldah 100 MW Unit-1 (Acorn) |  | HFO | NENP | 8*13.45 | 100 | 100 | 0 | 0 | 35 | 45 | 55 |  | Fuel shortage
50 | Juldah 100 MW PP Unit-3 (Acorn) |  | HFO | IPP | 8*13.5 | 100 | 100 | 0 | 24 | 25 | 25 | 75 |  | Fuel shortage
51 | Barabkunda 22 MW PP (Regent) |  | Gas | SIPP, PDB | 8*2.90 | 0 | 0 | 0 | 0 | 0 | 0 |  | 0
* | Malancha, Ctg. EPZ (United) |  | Gas |  | 5*8.73+3*9.34 |  | 0 | 15 | 20 | 10 | 20
52 | Chattogram 108 MW PP (ECPV) |  | HFO | IPP | 16*7 | 108 | 108 | 0 | 38 | 18 | 38 | 70 |  | Fuel shortage
53 | Kaptai 7 MW Solar PP |  | Solar | PDB | 7.4 MW | 7 | 7 | 5 | 0 | 5 | 0
54 | Anwara 300 MW PP (United) |  | HFO | IPP | 17*17+24 | 300 | 300 | 0 | 101 | 52 | 52 | 248 |  | Fuel shortage
55 | Jodiac Power |  | HFO | IPP | 3*18.55+1*3.6 | 54 | 54 | 0 | 0 | 35 | 35 | 19 |  | Fuel shortage
56 | Karnaphuli Power Ltd. |  | HFO | IPP | 18.415*6+6.5 | 110 | 110 | 0 | 0 | 110 | 110
57 | Juldah unit-2 (Acorn) |  | HFO | IPP | 8*13.6 | 100 | 100 | 0 | 25 | 25 | 28 | 72 |  | Fuel shortage
58 | Anlima Energy Ltd. |  | HFO | IPP | 6*21.2 | 116 | 116 | 0 | 17 | 17 | 17 | 99 |  | Fuel shortage
59 | Mirsharai 150 MW |  | HFO | BPDB-RPCL | 18.5*9 | 163 | 163 | 0 | 0 | 54 | 163
60 | SS Power I |  | Coal | SS Power | 2*612 | 1224 | 1224 | 290 | 350 | 612 | 612 |  | 612 | Unit-2 shut down
| Cox's Bazar Wind |  | Wind | IPP | 66 | 60 | 60 | 0 | 10 | 40 | 40 |  |  | On test.
61 | Matarbari 2*600 MW (CPGCL) |  | Coal | CPGCL | 0 | 575 | 575 | 0 | 0 | 0 | 0 |  |  | Unit-1 Under maint
| Mirsharai 150 MW (Gas) |  | Gas | BPDB-RPCL | 18.5*9 | 0 | 0 | 0 | 0 | 0 | 0 |  |  | On test.
| Sonagazi 75 MW Solar Plant |  | Solar | EGCB | 75 | 75 | 75 | 69 | 0 | 70 | 0 |  |  | On test
| Chattogram area Total |  |  |  |  | 4517 | 4457 | 673 | 1003 | 1610 | 1765 | 1011 | 994
| Ashuganj TPP Unit- 3 |  | Gas | APSCL | 1*150 | 0 | 0 | 0 | 0 | 0 | 0 |  |  | Contract Expired
| Ashuganj TPP Unit- 4 |  | Gas | APSCL | 1*150 | 0 | 0 | 0 | 0 | 0 | 0 |  |  | Contract Expired
| Ashuganj TPP Unit- 5 |  | Gas | APSCL | 1*150 | 0 | 0 | 0 | 0 | 0 | 0 |  |  | Contract Expired
62 | Ashuganj 225 MW CCPP |  | Gas | APSCL | 1*142+1*75 | 221 | 221 | 208 | 188 | 220 | 220
63 | Ashuganj 450 MW CCPP(North) |  | Gas | APSCL | 1*360 | 360 | 360 | 310 | 300 | 300 | 300 |  |  | FGMO
64 | Ashuganj 450 MW CCPP(South) |  | Gas | APSCL | 1*360 | 360 | 360 | 300 | 270 | 280 | 300 |  |  | FGMO
65 | Ashuganj 420 MW CCPP(East) |  | Gas | APSCL | 284*1+116*1 | 400 | 400 | 315 | 285 | 300 | 330 |  |  | FGMO
66 | Ashuganj 50 MW PP |  | Gas | APSCL | 14*3.968 | 53 | 45 | 10 | 36 | 10 | 38 |  | 8 | Engine problem
67 | Ashuganj 55 MW PP (Precision) |  | Gas | QRPP | 0 | 55 | 55 | 10 | 43 | 45 | 45 | 10 |  | Gas shortage
68 | Ashuganj 195 MW PP (APSCL-United) |  | Gas | IPP | 20*9.73+1*16 | 195 | 195 | 8 | 102 | 45 | 100 | 95 |  | Gas shortage
69 | Ashuganj 51 MW PP (Midland) |  | Gas | IPP | 6*9.34 | 51 | 51 | 3 | 51 | 51 | 51
70 | Ashuganj 150 MW PP (Midland) |  | HFO | IPP | 23*7.015 | 150 | 150 | 0 | 0 | 150 | 150
71 | Titas 50 MW Peaking PP |  | HFO | PDB | 6*8.92 | 52 | 52 | 0 | 15 | 40 | 40 |  | 12 | Engine problem
72 | Chandpur 150 MW CCPP |  | Gas | PDB | 1*106+1*57 | 163 | 163 | 88 | 88 | 85 | 88 |  | 75 | Machine problem
73 | Chandpur 200 MW (Desh energy) |  | HFO | IPP | 12*18.4 | 200 | 200 | 17 | 104 | 17 | 100 | 100 |  | Fuel shortage
74 | Feni 11 MW PP (Doreen) |  | Gas | SIPP, REB | 4*2.90 | 11 | 11 | 0 | 0 | 0 | 0 |  |  | Contract Expired
** | Impoprt (Tripura) |  |  | Imported power | 0 | 160 | 160 | 66 | 80 | 146 | 144
75 | Jangalia 33 MW PP (Summit) |  | Gas | SIPP, PDB | 4*8.73 | 33 | 33 | 32 | 28 | 32 | 32
76 | Jangalia 52 MW PP (Lakdanavi) |  | HFO | IPP | 6*8.92 | 52 | 52 | 16 | 25 | 50 | 52
77 | Cumilla 25 MW PP (Summit) |  | Gas | SIPP, REB | 3*3.67+2*6.97 | 25 | 25 | 12 | 12 | 12 | 12 |  | 13 | Engine problem
| Daudkandi 200 MW PP (B.Trac) |  | HSD | IPP | 154*1.4 | 0 | 0 | 0 | 0 | 0 | 0 |  |  | Contract Expired
78 | Feni Lanka Power |  | HFO | IPP | 7*18.415+1*9.78 | 114 | 114 | 52 | 70 | 70 | 114
79 | Chowmuhani 113 MW |  | HFO | IPP | 12*9.78+2*3.1 | 113 | 113 | 39 | 70 | 42 | 80 | 33 |  | Fuel shortage
81 | Chandpur 115(Doreen) |  | HFO | IPP | 4*18.5+2*22.5 | 115 | 115 | 54 | 115 | 34 | 115
| Cumilla Area Total |  |  |  |  | 2883 | 2875 | 1540 | 1882 | 1929 | 2311 | 238 | 108
82 | RPCL 210MW CCPP |  | Gas | IPP | 4*35+1*70 | 210 | 202 | 196 | 198 | 180 | 200 | 2
83 | Jamalpur 95 MW PP(Powerpac) |  | HFO | IPP | 0 | 95 | 0 | 0 | 0 | 0 | 0
84 | Sarishabari 3 MW Solar Plant |  | Solar | IPP | 1*3 | 3 | 3 | 2 | 0 | 1.6 | 0
85 | Mymensingh 200 MW PP (United) |  | HFO | IPP | 9.78*21 | 200 | 200 | 0 | 121 | 97 | 120 | 80 |  | Fuel shortage
86 | Jamalpur 115 MW PP (United) |  | HFO | IPP | 9.78*12 | 115 | 115 | 0 | 75 | 68 | 80 | 35 |  | Fuel shortage
87 | Sutiakhali 50 MW Solar PP |  | Solar | IPP | 50 | 50 | 50 | 41 | 0 | 50 | 0
88 | Tangail Palli Power Gen 22 MW |  | HFO | IPP | 4*6.7 | 22 | 22 | 0 | 24 | 6 | 12 | 10 |  | Fuel shortage
| Bhairob 54.5 MW |  | HFO | IPP | 3*18.2 | 54 | 54 | 0 | 0 | 35 | 35
| Mymensingh Area Total |  |  |  |  | 749 | 646 | 239 | 418 | 437.6 | 447 | 2 | 0
89 | Fenchugonj CCPP Phase-1 |  | Gas | PDB | 2*32+1*33 | 97 | 70 | 28 | 28 | 28 | 28 |  | 42 | Machine problem.
90 | Fenchugonj CCPP Phase-2 |  | Gas | PDB | 2*35+1*35 | 104 | 90 | 58 | 50 | 58 | 58 |  | 32 | Machine problem
91 | Kushiara 163 MW CCPP (KP) |  | Gas | IPP | 1*109+1*54 | 163 | 163 | 120 | 163 | 163 | 163
92 | Shajibazar 330 MW CCPP |  | Gas | PDB | 3*110 | 330 | 330 | 0 | 0 | 0 | 0 |  | 330 | Under maint.
93 | Fenchugonj 51 MW PP (Barakatullah) |  | Gas | RPP | 19*2.90 | 51 | 51 | 11 | 53 | 50 | 52
94 | Fenchuganj 44 MW (Energyprima) |  | Gas | NENP | 12*3.3+5*2 | 50 | 50 | 10 | 39 | 39 | 39 |  | 11 | Engine problem
95 | Hobiganj 11 MW PP Cofidence-E |  | Gas | SIPP, REB | 4*2.90 | 11 | 11 | 0 | 2 | 5 | 5 |  | 6 | Engine problem
96 | Shahjibazar GTPP Unit- 8 & 9 |  | Gas | PDB | 2*35 | 70 | 66 | 40 | 51 | 60 | 60
97 | Shahjibazar 86 MW PP (Shahjibazar) |  | Gas | RPP | 32*2.90 | 86 | 0 | 0 | 0 | 0 | 0 |  |  | Contract Expired
98 | Shahjibazar 100 MW GTPP |  | Gas | PDB | 1*100 | 100 | 100 | 0 | 0 | 0 | 0
99 | Sylhet 225 MW CCPP |  | Gas | PDB | 1*142+1*89 | 231 | 231 | 70 | 100 | 100 | 100 |  | 131 | ST under S/D
100 | Sylhet 20 MW GTPP |  | Gas | PDB | 1*20 | 20 | 20 | 16 | 14 | 18 | 18
| Sylhet 50 MW PP (EPL) |  | Gas | NENP | 27*2 | 0 | 0 | 0 | 0 | 0 | 0 |  |  | Contract Expired
101 | Shahjahanulla 25 MW PP |  | Gas | SIPP, REB | 3*9.34 | 25 | 25 | 16 | 16 | 16 | 16 |  | 9 | Engine problem
102 | Bibiana-II 341 MW CCPP (Summit) |  | Gas | IPP | 1*222+1*119 | 341 | 341 | 310 | 280 | 300 | 300 |  |  | FGMO
103 | Bibiyana-III 400 MW CCPP |  | Gas | PDB | 285*1+134*1 | 400 | 400 | 348 | 366 | 350 | 370 |  |  | FGMO
104 | Sylhet 10MW PP (Desh) |  | Gas | RPP | 6*1.95 | 0 | 0 | 0 | 0 | 0 | 0 |  |  | Contract Expired
105 | Bibiyana South 400 MW |  | Gas | PDB | 400 MW | 383 | 383 | 378 | 345 | 350 | 350 |  |  | FGMO
| Sylhet Area Total |  |  |  |  | 2462 | 2331 | 1405 | 1507 | 1537 | 1559 | 0 | 561
106 | Bheramara GTPP Unit-3 |  | HSD | PDB | 1*20 | 20 | 16 | 0 | 0 | 0 | 0 | 16 |  | Fuel conservation
** | Bheramara (HVDC ) |  | 0 | Imported power | 2*500 | 1000 | 1000 | 920 | 919 | 939 | 939
107 | Khulna 115 PP MW (KPCL-2) |  | HFO | NENP | 7*17 | 115 | 115 | 0 | 64 | 20 | 98
108 | Faridpur 50 MW Peaking PP |  | HFO | PDB | 8*6.89 | 54 | 54 | 0 | 0 | 30 | 40
109 | Khulna 225 MW CCPP |  | HSD | NWPGCL | 1*150+1*75 | 230 | 230 | 0 | 0 | 0 | 0 | 230 |  | Fuel shortage
110 | Gopalganj 100 MW Peaking PP |  | HFO | PDB | 16*6.98 | 109 | 109 | 0 | 0 | 50 | 60 |  | 49 | Engine problem
111 | Bheramara 410 MW CCPP |  | Gas | NWPGCL | 1*278+1*132 | 410 | 410 | 385 | 345 | 350 | 400
112 | Noapara 40 MW PP (Khanjahan Ali) |  | HFO | NENP | 5*8.5 | 40 | 40 | 0 | 16 | 32 | 40
| Noapara 100 MW PP (Bangla Trac) |  | HSD | IPP | 70*1.4 | 0 | 0 | 0 | 0 | 0 | 0
113 | Rupsha 105 MW PP (Orion rupsha) |  | HFO | IPP | 6*18.445 | 105 | 105 | 0 | 0 | 17 | 73 | 32 |  | Fuel shortage
114 | Madhumati 100 MW PP |  | HFO | NWPGCL | 6*18 | 105 | 105 | 0 | 0 | 0 | 0
115 | Mongla Orion 100 MW Solar PP |  | Solar | IPP | 100 | 100 | 100 | 65 | 0 | 100 | 0
116 | Khulna 330 MW CCPP (OIL) |  | Gas/HSD | BPDB | 1*220+1*110 | 336 | 336 | 0 | 0 | 0 | 0 | 336 |  | Fuel shortage
117 | Rampal 1320 MW (BIFPCL) |  | Coal | NTPC&BPDB | 617*2 | 1234 | 1234 | 363 | 415 | 360 | 360 |  | 874 | Unit-2 shut down
| Kulna 225 MW CCPP (GAS) |  | Gas | NWPGCL | 0 | 0 | 0 | 0 | 0 | 0 | 0 |  |  | On test.
| Khulna Area Total |  |  |  |  | 3858 | 3854 | 1733 | 1759 | 1898 | 2010 | 614 | 923
118 | Barisal 110 MW PP (Summit ) |  | HFO | IPP | 7*17.076 | 110 | 110 | 0 | 16 | 16 | 110
119 | Bhola 33 MW PP (Venture) |  | Gas | NENP | 1*34.50 | 40 | 10 | 8 | 10 | 10 | 10
120 | Bhola 225 MW CCPP |  | Gas | PDB | 2*63+1*68 | 194 | 194 | 80 | 130 | 130 | 130 |  | 64 | ST Under maint.
| Bhola 95 MW PP (Aggreko) |  | Gas | QRPP | 96*1.10 | 0 | 0 | 0 | 0 | 0 | 0 |  |  | Contract Expired |  | From 18-3-2022
121 | Payra 1320 MW |  | Coal | BCPCL | 2*622 | 1244 | 1244 | 540 | 980 | 1100 | 1244
122 | Bhola Nutan Biddut BD LTD |  | Gas | IPP | 220 | 220 | 220 | 220 | 220 | 220 | 220
123 | United Payra Power Ltd. |  | HFO | IPP | 8*18.5+1*9.5 | 150 | 150 | 0 | 0 | 17 | 35 | 115 |  | Fuel shortage.
124 | Barisal 307 MW |  | Coal | IPP | 307*1 | 307 | 307 | 140 | 140 | 307 | 307
| Barisal 1 MW Solar Plant |  | Solar | BPDB | 1 | 1 | 1 | 0 | 0 | 0 | 0
| Barisal Area Total |  |  |  |  | 2266 | 2236 | 988 | 1496 | 1800 | 2056 | 115 | 64
125 | Baghabari 71 MW GTPP |  | Gas | PDB | 1*71 | 71 | 71 | 0 | 0 | 0 | 0 | 71 |  | Gas shortage
| Baghabari 100 MW GTPP |  | Gas | PDB | 1*100 | 100 | 100 | 0 | 0 | 0 | 0 | 100 |  | Gas shortage
126 | Baghabari 50 MW Peaking PP |  | HFO | PDB | 6*8.9 | 52 | 52 | 0 | 0 | 32 | 40 |  | 12 | Engine problem
127 | Bera 70 MW Peaking PP |  | HFO | PDB | 9*8.29 | 71 | 71 | 0 | 0 | 0 | 10 |  | 61 | Engine problem
128 | Amnura 50 MW PP(Sinha) |  | HFO | NENP | 7*7.79 | 50 | 28 | 0 | 0 | 15 | 35
129 | Katakhali 50 MW PP (Northern) |  | HFO | QRPP | 6*8.9 | 0 | 0 | 0 | 0 | 0 | 0 |  |  | Contract Expired
130 | Katakhali 50 MW Peaking PP |  | HFO | PDB | 6*8.7 | 50 | 50 | 0 | 47 | 0 | 45
131 | Sirajgonj 225MW CCPP Unit-1 |  | Gas/HSD | NWPGCL | 1*150+1*75 | 210 | 210 | 168 | 174 | 150 | 210
132 | Sirajgonj 225MW CCPP Unit-2 |  | Gas/HSD | NWPGCL | 1*150+1*75 | 220 | 220 | 166 | 185 | 150 | 210
133 | Sirajgonj 225MW CCPP Unit-3 |  | Gas/HSD | NWPGCL | 1*141 | 220 | 220 | 0 | 0 | 0 | 0 | 220 |  | Gas shortage
134 | Sirajgonj 400 MW CCPP Unit-4 |  | Gas/HSD | SNWPGCL | 1*282+1*132 | 414 | 414 | 350 | 387 | 350 | 414
135 | Santahar 50 MW Peaking PP |  | HFO | PDB | 6*8.7 | 50 | 50 | 0 | 22 | 0 | 36 | 14 |  | Engine problem
| Bogra 22 MW PP (GBB) |  | Gas | RPP | 0 | 0 | 0 | 0 | 0 | 0 | 0 |  |  | Contract Expired
| Bogura 20 MW PP (Energyprima) |  | Gas | NENP | 5*3.3+5*2 | 0 | 0 | 0 | 0 | 0 | 0 |  |  | Contract Expired
136 | Ullapara 11 MW PP (Summit) |  | Gas | SIPP, REB | 4*2.90 | 11 | 11 | 2 | 2 | 5 | 8 |  | 3 | Engine problem
137 | Natore 52 MW PP (Rajlanka) |  | HFO | IPP | 6*8.92 | 52 | 52 | 0 | 0 | 0 | 0 | 52 |  | Fuel shortage
138 | Chapainawabganj 100 MW Peaking PP |  | HFO | PDB | 12*8.924 | 104 | 104 | 0 | 41 | 50 | 90 |  | 14 | Engine problem
| Baghabari 200 MW PP (Paramount) |  | HSD | IPP | 135*1.6 | 0 | 0 | 0 | 0 | 0 | 0 |  |  | Contract Expired
139 | Bagura 113 MW PP (Confidence)-2 |  | HFO | IPP | 6*18.55+7.2 | 113 | 113 | 0 | 1 | 94 | 113
140 | Confidence Power Bogura Unit-1 113 MW |  | HFO | IPP | 6*18.55 | 113 | 113 | 0 | 20 | 113 | 113
141 | Sirajgonj 6.55 MW Solar |  | Solar | NWPGCL | 1*6 | 6 | 6 | 4 | 0 | 6 | 0
** | Adani Power Jharkhanda Ltd |  | Coal | Imported power | 748*2 | 1496 | 1496 | 424 | 731 | 500 | 748 |  | 748 | Unit-2 shut down
| Rajshahi Area Total |  |  |  |  | 3403 | 3381 | 1114 | 1610 | 1465 | 2072 | 457 | 838
142 | Barapukuria TPP Unit-1 |  | Coal | PDB | 1*125 | 125 | 85 | 0 | 0 | 0 | 0 |  | 85 | Under maint
| Barapukuria TPP Unit-2 |  | Coal | PDB | 1*125 | 125 | 85 | 0 | 0 | 0 | 0 |  | 85 | Under maint
143 | Barapukuria 275 MW TPP Unit-3 |  | Coal | PDB | 1*275 | 274 | 274 | 180 | 180 | 180 | 180 |  | 94 | Machine problem
144 | Rangpur 20 MW GTPP |  | HSD | PDB | 1*20 | 20 | 20 | 0 | 0 | 0 | 0 | 20
145 | Saidpur 20 MW GTPP |  | HSD | PDB | 1*20 | 20 | 20 | 0 | 0 | 0 | 0 | 20
146 | Rangpur 113 MW PP (Confidence) |  | HFO | IPP | 9*6.984+7*7.015+3.15*2 | 113 | 113 | 0 | 113 | 70 | 113
147 | Sympa Solar Power 8MW |  | Solar | IPP | 8 MW | 8 | 8 | 7 | 0 | 8 | 0
148 | Energypac Power Venture Thakurgaon Ltd. |  | HFO | IPP | 115 | 115 | 115 | 18 | 0 | 35 | 115
149 | Intraco Solar 30 MW |  | Solar | IPP | 1*30 | 30 | 30 | 14 | 0 | 30 | 0
150 | Teesta Solar Limited |  | Solar | BPCL | 16*12.5 | 200 | 200 | 186 | 0 | 130 | 0
| Rangpur Area Total |  |  |  |  | 1030 | 950 | 405 | 293 | 453 | 408 | 40 | 264
| Total |  |  |  |  | 27515 | 26364 | 10199 | 12708 | 14397.6 | 16274 | 3450 | 4686
A. |  | 2024-06-21 | (Yesterday) |  |  |  |  | Friday
1 | Highest Generation : |  |  | 12886 | MW at | 23:00 | hrs | 11 Evening Peak Hour : | [5 empty] | 21:00 | hrs.
2 | Minimum Generation : |  |  | 8961 | MW at | 6:00 | hrs | 12 Max. Demand (Generation end) at evening peak hour : | [5 empty] | 12815 | MW
3 | Day peak Generation : |  |  | 10199 | MW at | 12:00 | hrs | 13 Max. Demand (Substation end) at evening peak hour : | [5 empty] | 12390.41 | MW
4 | Evening peak Generation : |  |  | 12708 | MW at | 21:00 | hrs | 14 Load Shed (Substation end) at evening peak hour : | [5 empty] | 102 | MW
5 | Total Energy Generation : |  | 257.8981 | MKWHr | By Solar | 3.1592 | MKWHr
| By Gas : | 160.6457 | MKWHr |  | By Oil: | 13.338 | MKWHr | 15. Area wise Demand (S/S end), Supply (S/S end) & | [5 empty] | 16. Hourly Load Shed during
| By Coal : | 53.9841 | MKWHr |  | By Hydro: | 2.7425 | MKWHr | Load Shed (S/S end) at Evening peak hour in MW : | [5 empty] | Evening Peak hours :
[5 empty] | By Wind: | 0.18096 | MKWHr | Area | Demand | Supply |  | Loadshed |  | Time |  | Loadshed
6 | Generation Shortfall : |  | For Fuel Limitation = |  |  | 3450 | MW | Dhaka | 3570.41 | 3570.41 |  | 0 |  | 18:00 |  | 0
|  |  | For Plants S/D or M/C prob = |  |  | 4686 | MW | Chittagong | 1303.5 | 1303.5 |  | 0 |  | 19:00 |  | 0
|  |  | Total = |  |  | 8136 | MW | Khulna | 1680.3 | 1680.3 |  | 0 |  | 19:30 |  | 0
7 | Total Gas Supplied : |  |  | 1108.52 | MMCFD |  |  | Rajshahi | 1465.2 | 1465.2 |  | 0 |  | 20:00 |  | 0
8 | Fuel Cost : | i) Gas : | Taka | 452896398.758 | ii) Oil : | Taka | 243367788.93 | Comilla | 1302 | 1302 |  | 0 |  | 21:00 |  | 102
|  | iii) Coal : | Taka | 374415619.92 | Total | Taka | 1070679807.608 | Mymensingh | 1137 | 1137 |  | 0 |  | 22:00 |  | 111.735
9 | Power flow through E-W Interconnectors : |  |  |  | i) Energy | 2234.1 | MKWHr. | Sylhet | 567 | 567 |  | 0 |  | 23:00 |  | 204.37
| ii) During Peak Demand : |  |  | 184 | MW (W to E) at | 21:00 | hrs | Barisal | 450 | 450 |  | 0 |  | 24:00 |  | 196.73
| iii) Maximum : |  |  | 94 | MW at | 4:00 | hrs | Rangpur | 915 | 813 |  | 102
10 | Maximum Temperature in Dhaka was |  |  |  | 34.8°C |  |  | Total | 12390.41 | 12288.41 |  | 102
B. |  | 2024-06-22 | (Today) |  |  |  | Saturday |  |  | Probable max. temperature in Dhaka |  |  | 34.8°C
Forecast
1 | Maximum Demand* Evening (Generation end) |  |  |  | 13700 | MW |  | 6 Total Load Shed forecast (Substation end) : |  |  |  |  | 0 | MW
2 | Maximum Generation (Generation end) |  |  |  | 16274 | MW |  | 7 Area wise Load Shed forecast (Substation end) :
3 | Maximum Demand* Day (Generation end) |  |  |  | 11100 | MW
4 | Reserve(Generation end) |  |  |  | 2574 | MW |  | Dhaka | Chittagong | Khulna | Rajshahi | Comilla | Mymensingh | Sylhet | Barisal | Rangpur
5 | Total Energy Generation |  |  |  | 274.1894 | MKWHr |  | MW | MW | MW | MW | MW | MW | MW | MW | MW
6 | Actual Minimum Generation up to 8:00 hrs. |  |  |  | 10115 | MW at | 8:00 | 0 | 0 | 0 | 0 | 0 | 0 | 0 | 0 | 0
* Import Through HVDC C/B Interconnector : |  |  |  |  | i) Energy | 22.2473 | MKWHr. | ii) HVDC Flow at Peak Time |  | 919 | MW at | 21:00 | hrs.
* Import Through Comilla C/B Interconnector : |  |  |  |  | i) Energy | 1.6003 | MKWHr. | iii) Maximum HVDC Flow : |  | 923 | MW at | 1:00 | hrs.
*Cost for HVDC, Tripura & Solar energy is not usually included in the total fuel cost.
Water Level of Kaptai Lake at 06:00 hr (ft): |  |  |  |  | (a) Yesterday : | 83.19 |  | (b) Today: | 83.44 |  | (c) Rule Curve: |  | 81.57
|  |  |  | Sub Divisional Engineer | [6 empty] | Executive Engineer
|  |  |  | Network Operation Division | [6 empty] | Network Operation Division

## YesterdayGen
2024-06-21 | [21 empty] | BR
Plant Name | Ghorasal TPP (Unit-1&2) | Ghorasal Repowered CCPP:Unit-3 (GT | Ghorasal Repowered CCPP Unit-4 | Ghorasal TPP Unit-5 | Ghorasal 365 MW CCPP Unit-7 | Ghorashal 108 MW PP (Regent) | Ghorashal 78.5 MW PP(MAX) | Haripur 412 MW CCPP | Haripur 360 MW CCPP(HPL) | Plant Removed | Haripur GTPP | Meghnaghat 450 MW CCPP(MPL) | Meghnaghat CCPP(Summit) | Meghnaghat 100 MW(IEL) | Madanganj 102 PP(Summit) | Madanganj-55 MW PP(Summit) | Siddhirganj 335 MW CCPP | 210 MW Siddhirgonj TPP | Siddhirgonj 2*120 MW GTPP | Siddhirganj 100 PP(Dutch Bangla) | Gagnagar 102 MW PP (Digital Power) | Kodda 150 MW PP | Keraniganj 100 MW PP (Powerpac) | Bosila 108 MW PP(CLC) | Pagla (DPA ) | Katpotti 52 MW PP (Sinha) | Kamalaghat 54 MW PP(Banco Energy) | Manikganj 55 MW PP (Northern) | Nababganj 55 MW PP (Southern power ) | Narshingdi 22 MW PP (Doreen) | Summit Ashulia | Summit Madhabdi | Maona 33 MW PP(Summit) | Rupganj 33 MW PP(Summit) | Gazipur 52 MW PP | Tongi 80 MW GTPP | Karnaphuli Hydro PP Unit-1, 2 & 3 | Karnaphuli Hydro PP Unit-4 & 5 | Chattogram TPP-1 | Chattogram TPP-2 | Raozan 25 MW PP | Sikalbaha 225MW CCPP (Gas) | Sikalbaha 225MW CCPP(Oil) | Sikalbaha 150MW GTPP | Sikalbaha 150MW GTPP(Oil) | Plant Removed | Tangail Palli Power Gen 22 MW | Hathazari 100 MW peaking PP | Dohazari -Kalaish 100 MW Peaking | Juldah 100 MW Unit-1 (Acorn) | Chattogram 108 MW PP (ECPV) | Patenga 50MW PP (Baraka) | Barabkunda 22 MW PP (Regent) | Malancha, Ctg. EPZ (United) | Ashuganj TPP Unit- 3 | Ashuganj TPP Unit- 4 | Ashuganj TPP Unit- 5 | Ashuganj 450 MW CCPP(North) | Ashuganj 450 MW CCPP(South) | Ashuganj 225 MW CCPP | Ashuganj 195 MW PP (APSCL-United) | Chandpur 150 MW CCPP | Ashuganj 50 MW PP | Ashuganj 55 MW PP (Precision) | Ashuganj 53MW PP (United) | Ashuganj 51 MW PP (Midland) | B.Baria (Aggreko) 85MW | Titas 50 MW Peaking PP | Jangalia 52 MW PP (Lakdanavi) | Feni 22 MW PP (Doreen) | Feni 11 MW PP (Doreen) | Jangalia 33 MW PP (Summit) | Cumilla 25 MW PP (Summit) | Impoprt (Tripura) | RPCL 210MW CCPP | Jamalpur 95 MW PP(Powerpac) | Tangail 22 MW PP (Doreen) | Sarishabari 3 MW Solar Plant | Fenchugonj CCPP Phase-1 | Fenchugonj CCPP Phase-2 | Fenchugonj 51 MW PP (Barakatullah) | Fenchuganj 44 MW (Energyprima) | Kushiara 163 MW CCPP (KP) | Shajibazar 330 MW CCPP | Shahjibazar GTPP Unit- 8 & 9 | Shahjibazar 86 MW PP (Shahjibazar) | Shahjibazar 50MW PP (EPL) | Sylhet 225 MW CCPP | Sylhet 20 MW GTPP | Sylhet 50 MW PP (EPL) | Sylhet 10MW PP (Desh) | Bibiana-II 341 MW CCPP (Summit) | Shahjahanulla 25 MW PP | Hobiganj 11 MW PP Cofidence-E | Daudkandi 200 MW PP (B.Trac) | Kodda 300 MW PP Unit-2 (Summit) | Keranigonj 300 MW PP (APR) | Bramhangoan 100 MW PP (Aggreko) | Mymensingh 200 MW PP (United) | Aurahati 100MW PP (Aggreko) | Kodda 149 MW PP Unit-1 (Summit) | Teknaf 20MW PP (Solartech) | Juldah 100 MW PP Unit-3 (Acorn) | Chandpur 200 MW (Desh energy) | Ashuganj 150 MW PP (Midland) | Bibiyana-III 400 MW CCPP | Jamalpur 115 MW PP (United) | Gazipur 100 MW PP | Sikalbaha 105 MW PP (Baraka Sikalbaha) | Kaptai 7 MW Solar PP | Anwara 300 MW PP (United) | Jodiac Power | Karnaphuli Power Ltd. | Feni Lanka Power | Chowmuhani 113 MW | Juldah unit-2 (Acorn) | Bibiyana South 400 MW | Meghnaghat 104 MW PP (OPCL) | Sutiakhali 50 MW Solar PP | Manikgonj 162MW PP(MPGL) | Anlima Energy Ltd. | Shahjibazar 100 MW GTPP | Bhairob 54.5 MW | Spectra Solar Plant Ltd. | Chandpur 115(Doreen) | Kanchan Purbachal Power Generation Ltd. | Ashuganj 420 MW CCPP(East) | Mirsharai 150 MW (Oil) | Mirsharai 150 MW (Gas) | SS Power I | Cox's Bazar Wind | Matarbari 2*600 MW (CPGCL) | Meghnaghat Unique power | Summit Meghanghat-2 589 MW(Gas) | Sonagazi 75 MW Solar Plant | EasternBlank | Bheramara (HVDC ) | Bheramara GTPP Unit-3 | Bheramara 410 MW CCPP | Khulna 115 MW PP (KPCL-1 & 3) | Khulna 115 PP MW (KPCL-2) | Khulna 225 MW CCPP | Khulna 60MW | Khulna (Aggreeco) 55MW | Faridpur 50 MW Peaking PP | Gopalganj 100 MW Peaking PP | Noapara 40 MW PP (Khanjahan Ali) | Bhola 225 MW CCPP | Bhola 33 MW PP (Venture) | Barisal 110 MW PP (Summit ) | Barisal GT PP Unit-1& 2 | Baghabari 100 MW GTPP | Baghabari 71 MW GTPP | Baghabari 50 MW Peaking PP | Bera 70 MW Peaking PP | Chapainawabganj 100 MW Peaking PP | Amnura 50 MW PP(Sinha) | Katakhali 50 MW PP (Northern) | Katakhali 50 MW Peaking PP | Natore 52 MW PP (Rajlanka) | Santahar 50 MW Peaking PP | Bogra 22 MW PP (GBB) | Bogura 20 MW PP (Energyprima) | Ullapara 11 MW PP (Summit) | Barapukuria TPP Unit-1 | Barapukuria TPP Unit-2 | Barapukuria 275 MW TPP Unit-3 | Rangpur 20 MW GTPP | Saidpur 20 MW GTPP | Sirajgonj 225MW CCPP Unit-1 (Gas) | Sirajgonj 225MW CCPP Unit-1(Oil) | Sirajgonj 225 MW CCPP Unit-2 (Gas) | Sirajgonj 225 MW CCPP Unit-2 (Oil) | Bhola 95 MW PP (Aggreko) | Noapara 100 MW PP (Bangla Trac) | Sirajgonj 225MW CCPP Unit-3 (Gas) | Sirajgonj 225MW CCPP Unit-3 (Oil) | Sirajgonj 400 MW CCPP Unit-4 | Rupsha 105 MW PP (Orion rupsha) | Baghabari 200 MW PP (Paramount) | Bagura 113 MW PP (Confidence)-2 | Madhumati 100 MW PP | Rangpur 113 MW PP (Confidence) | Sirajgonj 400MW CCPP Unit-4 (Oil) | Sympa Solar Power 8MW | Confidence Power Bogura Unit-1 113 MW | Payra 1320 MW | Bhola Nutan Biddut BD LTD (GAS) | Bhola Nutan Biddut BD LTD (OIL) | United Payra Power Ltd. | Sirajgonj 6.55 MW Solar | Mongla Orion 100 MW Solar PP | Energypac Power Venture Thakurgaon Ltd. | Khulna 330 MW CCPP (OIL) | Khulna 330 MW CCPP (GAS) | Rampal 1320 MW (BIFPCL) | Intraco Solar 30 MW | Barisal 307 MW | Adani Power Jharkhanda Ltd | Teesta Solar Limited | Kulna 225 MW CCPP (GAS) | Barisal 1 MW Solar Plant | WesternBlank | Eastern Grid Total | Western Grid Total | Total (MW) | Gas (Public) | HVDC | Gas (Private) | HSD (Private) | HFO (Private) | Coal | Hydro | HSD (Public) | HFO (Public) | Tripura | Solar | Wind | Shortage | Water Level
1:00 | 0 | 0 | 0 | 180 | 0 | 59 | 0 | 401 | 0 |  | 0 | 420 | 281 | 0 | 0 | 0 | 328 | 0 | 0 | 0 | 0 | 0 | 0 | 0 | 0 | 0 | 0 | 0 | 0 | 0 | 10 | 12 | 8 | 8 | 0 | 0 | 75 | 37 | 0 | 0 | 0 | 198 | 0 | 0 | 0 |  | 0 | 0 | 0 | 0 | 38 | 0 | 0 | 30 | 0 | 0 | 0 | 285 | 270 | 220 | 0 | 85 | 38 | 10 | 0 | 51 | 0 | 0 | 8 | 0 | 0 | 8 | 12 | 66 | 201 | 0 | 0 | 0 | 28 | 58 | 53 | 39 | 163 | 0 | 62 | 0 | 0 | 20 | 18 | 0 | 0 | 290 | 16 | 0 | 0 | 0 | 0 | 0 | 0 | 0 | 17 | 0 | 24 | 17 | 0 | 318 | 45 | 0 | 0 | 0 | 52 | 0 | 0 | 88 | 47 | 21 | 345 | 0 | 0 | 0 | 17 | 0 | 0 | 0 | 96 | 0 | 270 | 0 | 0 | 282 | 2 | 0 | 300 | 589 | 0 |  | 923 | 0 | 405 | 0 | 0 | 0 | 0 | 0 | 0 | 0 | 0 | 130 | 10 | 0 | 0 | 0 | 0 | 0 | 0 | 0 | 0 | 0 | 0 | 0 | 0 | 0 | 0 | 2 | 0 | 0 | 170 | 0 | 0 | 214 | 0 | 212 | 0 | 0 | 0 | 0 | 0 | 347 | 0 | 0 | 0 | 0 | 34 | 0 | 0 | 0 | 600 | 110 | 0 | 0 | 0 | 0 | 72 | 0 | 0 | 360 | 0 | 140 | 561 | 0 | 0 | 0 |  | 6616 | 4290 | 10906 | 4362 | 923 | 2752 | 0 | 576 | 2113 | 112 | 0 | 0 | 66 | 0 | 2 | 0 | 83.14
2:00 | 0 | 0 | 0 | 180 | 0 | 56 | 0 | 401 | 0 |  | 0 | 420 | 287 | 0 | 0 | 0 | 328 | 0 | 0 | 0 | 0 | 0 | 0 | 0 | 0 | 0 | 0 | 0 | 0 | 0 | 10 | 12 | 8 | 8 | 0 | 0 | 75 | 37 | 0 | 0 | 0 | 173 | 0 | 0 | 0 |  | 0 | 0 | 0 | 0 | 0 | 0 | 0 | 30 | 0 | 0 | 0 | 285 | 270 | 219 | 0 | 85 | 38 | 10 | 0 | 51 | 0 | 0 | 8 | 0 | 0 | 8 | 12 | 62 | 201 | 0 | 0 | 0 | 28 | 58 | 53 | 39 | 163 | 0 | 62 | 0 | 0 | 20 | 18 | 0 | 0 | 290 | 16 | 0 | 0 | 0 | 0 | 0 | 0 | 0 | 17 | 0 | 24 | 17 | 0 | 315 | 45 | 0 | 0 | 0 | 52 | 0 | 0 | 97 | 37 | 23 | 345 | 0 | 0 | 0 | 17 | 0 | 0 | 0 | 70 | 0 | 270 | 0 | 0 | 281 | 6 | 0 | 300 | 583 | 0 |  | 922 | 0 | 405 | 0 | 0 | 0 | 0 | 0 | 0 | 0 | 0 | 130 | 10 | 0 | 0 | 0 | 0 | 0 | 0 | 0 | 0 | 0 | 0 | 0 | 0 | 0 | 0 | 5 | 0 | 0 | 170 | 0 | 0 | 214 | 0 | 212 | 0 | 0 | 0 | 0 | 0 | 348 | 0 | 0 | 0 | 0 | 34 | 0 | 0 | 0 | 500 | 110 | 0 | 0 | 0 | 0 | 72 | 0 | 0 | 361 | 0 | 140 | 423 | 0 | 0 | 0 |  | 6520 | 4056 | 10576 | 4336 | 922 | 2750 | 0 | 513 | 1875 | 112 | 0 | 0 | 62 | 0 | 6 | 0 | 83.15
3:00 | 0 | 0 | 0 | 180 | 0 | 56 | 0 | 400 | 0 |  | 0 | 420 | 283 | 0 | 0 | 0 | 329 | 0 | 0 | 0 | 0 | 0 | 0 | 0 | 0 | 0 | 0 | 0 | 0 | 0 | 10 | 12 | 8 | 8 | 0 | 0 | 75 | 37 | 0 | 0 | 0 | 173 | 0 | 0 | 0 |  | 0 | 0 | 0 | 0 | 0 | 0 | 0 | 30 | 0 | 0 | 0 | 285 | 270 | 220 | 0 | 86 | 38 | 10 | 0 | 51 | 0 | 0 | 8 | 0 | 0 | 8 | 12 | 62 | 202 | 0 | 0 | 0 | 28 | 58 | 53 | 39 | 163 | 0 | 62 | 0 | 0 | 58 | 18 | 0 | 0 | 295 | 16 | 0 | 0 | 0 | 0 | 0 | 0 | 0 | 0 | 0 | 24 | 17 | 0 | 318 | 0 | 0 | 0 | 0 | 52 | 0 | 0 | 114 | 38 | 23 | 345 | 0 | 0 | 0 | 17 | 0 | 0 | 0 | 34 | 0 | 270 | 0 | 0 | 281 | 1 | 0 | 250 | 400 | 0 |  | 921 | 0 | 406 | 0 | 0 | 0 | 0 | 0 | 0 | 0 | 0 | 130 | 10 | 0 | 0 | 0 | 0 | 0 | 0 | 0 | 0 | 0 | 0 | 0 | 0 | 0 | 0 | 5 | 0 | 0 | 170 | 0 | 0 | 214 | 0 | 212 | 0 | 0 | 0 | 0 | 0 | 341 | 0 | 0 | 0 | 0 | 34 | 0 | 0 | 0 | 500 | 110 | 0 | 0 | 0 | 0 | 35 | 0 | 0 | 361 | 0 | 140 | 424 | 0 | 0 | 0 |  | 6247 | 4013 | 10260 | 4381 | 921 | 2511 | 0 | 396 | 1876 | 112 | 0 | 0 | 62 | 0 | 1 | 0 | 83.16
4:00 | 0 | 0 | 0 | 180 | 0 | 56 | 0 | 380 | 0 |  | 0 | 380 | 291 | 0 | 0 | 0 | 310 | 0 | 0 | 0 | 0 | 0 | 0 | 0 | 0 | 0 | 0 | 0 | 0 | 0 | 10 | 12 | 8 | 8 | 0 | 0 | 75 | 38 | 0 | 0 | 0 | 174 | 0 | 0 | 0 |  | 0 | 0 | 0 | 0 | 0 | 0 | 0 | 30 | 0 | 0 | 0 | 285 | 265 | 219 | 0 | 85 | 38 | 10 | 0 | 51 | 0 | 0 | 8 | 0 | 0 | 8 | 12 | 60 | 203 | 0 | 0 | 0 | 28 | 58 | 22 | 39 | 163 | 0 | 62 | 0 | 0 | 60 | 18 | 0 | 0 | 290 | 16 | 0 | 0 | 0 | 0 | 0 | 0 | 0 | 0 | 0 | 24 | 17 | 0 | 321 | 0 | 0 | 0 | 0 | 52 | 0 | 0 | 114 | 37 | 23 | 345 | 0 | 0 | 0 | 17 | 0 | 0 | 0 | 17 | 0 | 270 | 0 | 0 | 281 | 0 | 0 | 250 | 400 | 0 |  | 921 | 0 | 407 | 0 | 0 | 0 | 0 | 0 | 0 | 0 | 0 | 80 | 10 | 0 | 0 | 0 | 0 | 0 | 0 | 0 | 0 | 0 | 0 | 0 | 0 | 0 | 0 | 5 | 0 | 0 | 170 | 0 | 0 | 205 | 0 | 200 | 0 | 0 | 0 | 0 | 0 | 342 | 0 | 0 | 0 | 0 | 0 | 0 | 0 | 0 | 500 | 110 | 0 | 0 | 0 | 0 | 35 | 0 | 0 | 362 | 0 | 140 | 423 | 0 | 0 | 0 |  | 6120 | 3910 | 10030 | 4272 | 921 | 2444 | 0 | 344 | 1876 | 113 | 0 | 0 | 60 | 0 | 0 | 0 | 83.17
5:00 | 0 | 0 | 0 | 180 | 0 | 56 | 0 | 368 | 0 |  | 0 | 320 | 278 | 0 | 0 | 0 | 280 | 0 | 0 | 0 | 0 | 0 | 0 | 0 | 0 | 0 | 0 | 0 | 0 | 0 | 10 | 12 | 8 | 8 | 0 | 0 | 75 | 38 | 0 | 0 | 0 | 174 | 0 | 0 | 0 |  | 0 | 0 | 0 | 0 | 0 | 0 | 0 | 27 | 0 | 0 | 0 | 285 | 265 | 220 | 0 | 85 | 38 | 10 | 0 | 51 | 0 | 0 | 8 | 0 | 0 | 8 | 12 | 62 | 203 | 0 | 0 | 0 | 28 | 58 | 11 | 10 | 120 | 0 | 62 | 0 | 0 | 63 | 18 | 0 | 0 | 300 | 16 | 0 | 0 | 0 | 0 | 0 | 0 | 0 | 0 | 0 | 24 | 17 | 0 | 319 | 0 | 0 | 0 | 0 | 52 | 0 | 0 | 114 | 37 | 23 | 345 | 0 | 0 | 0 | 17 | 0 | 0 | 0 | 17 | 0 | 270 | 0 | 0 | 280 | 0 | 0 | 250 | 400 | 0 |  | 921 | 0 | 408 | 0 | 0 | 0 | 0 | 0 | 0 | 0 | 0 | 80 | 10 | 0 | 0 | 0 | 0 | 0 | 0 | 0 | 0 | 0 | 0 | 0 | 0 | 0 | 0 | 5 | 0 | 0 | 170 | 0 | 0 | 170 | 0 | 150 | 0 | 0 | 0 | 0 | 0 | 320 | 0 | 0 | 0 | 0 | 0 | 0 | 0 | 0 | 500 | 116 | 0 | 0 | 0 | 0 | 0 | 0 | 0 | 363 | 0 | 140 | 423 | 0 | 0 | 0 |  | 5932 | 3776 | 9708 | 4148 | 921 | 2279 | 0 | 309 | 1876 | 113 | 0 | 0 | 62 | 0 | 0 | 0 | 83.18
6:00 | 0 | 0 | 0 | 180 | 0 | 0 | 0 | 320 | 0 |  | 0 | 320 | 299 | 0 | 0 | 0 | 280 | 0 | 0 | 0 | 0 | 0 | 0 | 0 | 0 | 0 | 0 | 0 | 0 | 0 | 10 | 12 | 8 | 8 | 0 | 0 | 75 | 40 | 0 | 0 | 0 | 173 | 0 | 0 | 0 |  | 0 | 0 | 0 | 0 | 0 | 0 | 0 | 30 | 0 | 0 | 0 | 290 | 240 | 218 | 0 | 86 | 10 | 10 | 0 | 0 | 0 | 0 | 8 | 0 | 0 | 8 | 12 | 54 | 170 | 0 | 0 | 0 | 28 | 58 | 0 | 10 | 120 | 0 | 40 | 0 | 0 | 0 | 18 | 0 | 0 | 290 | 16 | 0 | 0 | 0 | 0 | 0 | 0 | 0 | 0 | 0 | 0 | 17 | 0 | 320 | 0 | 0 | 0 | 1 | 15 | 0 | 0 | 51 | 37 | 0 | 315 | 0 | 1 | 0 | 0 | 0 | 0 | 2 | 17 | 0 | 240 | 0 | 0 | 282 | 11 | 0 | 250 | 250 | 3 |  | 922 | 0 | 300 | 0 | 0 | 0 | 0 | 0 | 0 | 0 | 0 | 80 | 9 | 0 | 0 | 0 | 0 | 0 | 0 | 0 | 0 | 0 | 0 | 0 | 0 | 0 | 0 | 5 | 0 | 0 | 170 | 0 | 0 | 150 | 0 | 150 | 0 | 0 | 0 | 0 | 0 | 347 | 0 | 0 | 0 | 0 | 0 | 0 | 0 | 0 | 500 | 140 | 0 | 0 | 0 | 1 | 0 | 0 | 0 | 364 | 1 | 140 | 424 | 5 | 0 | 0 |  | 5253 | 3708 | 8961 | 3745 | 922 | 2075 | 0 | 145 | 1880 | 115 | 0 | 0 | 54 | 14 | 11 | 0 | 83.19
7:00 | 0 | 0 | 0 | 180 | 0 | 0 | 0 | 320 | 0 |  | 0 | 320 | 292 | 0 | 0 | 0 | 280 | 0 | 0 | 0 | 0 | 0 | 0 | 0 | 0 | 0 | 0 | 0 | 0 | 0 | 10 | 12 | 8 | 8 | 0 | 0 | 75 | 40 | 0 | 0 | 0 | 175 | 0 | 0 | 0 |  | 0 | 0 | 0 | 0 | 0 | 0 | 0 | 30 | 0 | 0 | 0 | 355 | 240 | 218 | 0 | 86 | 10 | 10 | 0 | 0 | 0 | 0 | 8 | 0 | 0 | 0 | 12 | 56 | 170 | 0 | 0 | 0 | 28 | 58 | 0 | 10 | 120 | 0 | 40 | 0 | 0 | 0 | 18 | 0 | 0 | 305 | 16 | 0 | 0 | 0 | 0 | 0 | 0 | 0 | 0 | 1 | 0 | 17 | 0 | 318 | 0 | 0 | 0 | 1 | 0 | 0 | 0 | 17 | 37 | 0 | 310 | 0 | 7 | 0 | 0 | 0 | 0 | 2 | 17 | 0 | 240 | 0 | 0 | 280 | 13 | 0 | 255 | 250 | 17 |  | 921 | 0 | 300 | 0 | 0 | 0 | 0 | 0 | 0 | 0 | 0 | 80 | 8 | 0 | 0 | 0 | 0 | 0 | 0 | 0 | 0 | 0 | 0 | 0 | 0 | 0 | 0 | 5 | 0 | 0 | 170 | 0 | 0 | 150 | 0 | 150 | 0 | 0 | 0 | 0 | 0 | 347 | 0 | 0 | 0 | 0 | 0 | 0 | 1 | 0 | 500 | 220 | 0 | 0 | 0 | 3 | 0 | 0 | 0 | 362 | 6 | 140 | 425 | 30 | 0 | 0 |  | 5292 | 3818 | 9110 | 3797 | 921 | 2167 | 0 | 96 | 1877 | 115 | 0 | 0 | 56 | 68 | 13 | 0 | 83.2
8:00 | 0 | 0 | 0 | 180 | 0 | 0 | 0 | 320 | 0 |  | 0 | 320 | 284 | 0 | 0 | 0 | 280 | 0 | 0 | 0 | 0 | 0 | 0 | 0 | 0 | 0 | 0 | 0 | 0 | 0 | 10 | 7 | 8 | 8 | 0 | 0 | 75 | 40 | 0 | 0 | 0 | 175 | 0 | 0 | 0 |  | 0 | 0 | 0 | 0 | 0 | 0 | 0 | 26 | 0 | 0 | 0 | 280 | 240 | 220 | 0 | 88 | 10 | 10 | 0 | 0 | 0 | 0 | 8 | 0 | 0 | 8 | 6 | 58 | 173 | 0 | 0 | 0 | 28 | 58 | 0 | 10 | 120 | 0 | 40 | 0 | 0 | 0 | 18 | 0 | 0 | 285 | 16 | 0 | 0 | 0 | 0 | 0 | 0 | 0 | 0 | 2 | 0 | 17 | 0 | 318 | 0 | 0 | 0 | 0 | 0 | 0 | 0 | 17 | 37 | 0 | 310 | 0 | 18 | 0 | 0 | 0 | 0 | 4 | 17 | 0 | 300 | 0 | 0 | 280 | 0 | 0 | 255 | 250 | 22 |  | 922 | 0 | 300 | 0 | 0 | 0 | 0 | 0 | 0 | 0 | 0 | 80 | 7 | 0 | 0 | 0 | 0 | 0 | 0 | 0 | 0 | 0 | 0 | 0 | 0 | 0 | 0 | 5 | 0 | 0 | 170 | 0 | 0 | 150 | 0 | 150 | 0 | 0 | 0 | 0 | 0 | 330 | 0 | 0 | 0 | 0 | 0 | 0 | 4 | 0 | 500 | 220 | 0 | 0 | 0 | 14 | 0 | 0 | 0 | 363 | 11 | 140 | 423 | 58 | 0 | 0 |  | 5256 | 3847 | 9103 | 3786 | 922 | 2117 | 0 | 96 | 1876 | 115 | 0 | 0 | 58 | 133 | 0 | 0 | 83.21
9:00 | 0 | 0 | 0 | 180 | 0 | 0 | 0 | 320 | 0 |  | 0 | 320 | 297 | 0 | 0 | 0 | 240 | 0 | 0 | 0 | 0 | 0 | 0 | 0 | 0 | 0 | 0 | 0 | 0 | 0 | 10 | 7 | 8 | 16 | 0 | 0 | 75 | 40 | 0 | 0 | 0 | 175 | 0 | 0 | 0 |  | 0 | 0 | 0 | 0 | 0 | 0 | 0 | 24 | 0 | 0 | 0 | 280 | 240 | 196 | 0 | 88 | 10 | 10 | 0 | 0 | 0 | 0 | 12 | 0 | 0 | 8 | 12 | 54 | 173 | 0 | 0 | 1 | 28 | 58 | 0 | 10 | 120 | 0 | 40 | 0 | 0 | 0 | 18 | 0 | 0 | 295 | 16 | 0 | 0 | 0 | 0 | 0 | 0 | 0 | 0 | 7 | 0 | 17 | 0 | 315 | 0 | 0 | 0 | 4 | 0 | 0 | 0 | 34 | 41 | 0 | 310 | 0 | 14 | 0 | 0 | 0 | 0 | 16 | 34 | 0 | 250 | 0 | 0 | 280 | 2 | 0 | 255 | 250 | 22 |  | 922 | 0 | 300 | 0 | 0 | 0 | 0 | 0 | 0 | 0 | 0 | 80 | 7 | 0 | 0 | 0 | 0 | 0 | 0 | 0 | 0 | 0 | 0 | 0 | 0 | 0 | 0 | 2 | 0 | 0 | 180 | 0 | 0 | 150 | 0 | 150 | 0 | 0 | 0 | 0 | 0 | 348 | 0 | 0 | 0 | 0 | 0 | 0 | 3 | 0 | 500 | 220 | 0 | 0 | 2 | 14 | 0 | 0 | 0 | 363 | 13 | 140 | 424 | 135 | 0 | 0 |  | 5232 | 3953 | 9185 | 3680 | 922 | 2156 | 0 | 138 | 1887 | 115 | 0 | 0 | 54 | 231 | 2 | 0 | 83.22
10:00 | 0 | 0 | 0 | 180 | 0 | 0 | 0 | 320 | 0 |  | 0 | 320 | 284 | 0 | 0 | 0 | 270 | 0 | 0 | 0 | 0 | 0 | 0 | 0 | 0 | 0 | 0 | 0 | 0 | 0 | 10 | 7 | 8 | 16 | 0 | 0 | 75 | 40 | 0 | 0 | 0 | 175 | 0 | 0 | 0 |  | 0 | 0 | 0 | 0 | 0 | 0 | 0 | 24 | 0 | 0 | 0 | 280 | 240 | 188 | 0 | 88 | 10 | 10 | 0 | 0 | 0 | 0 | 16 | 0 | 0 | 0 | 12 | 62 | 171 | 0 | 0 | 1 | 28 | 58 | 0 | 10 | 120 | 0 | 40 | 0 | 0 | 0 | 18 | 0 | 0 | 290 | 16 | 0 | 0 | 0 | 0 | 0 | 0 | 0 | 0 | 5 | 0 | 17 | 0 | 316 | 0 | 0 | 0 | 5 | 0 | 0 | 0 | 34 | 34 | 0 | 310 | 0 | 16 | 0 | 0 | 0 | 0 | 21 | 50 | 0 | 250 | 0 | 0 | 280 | 0 | 0 | 255 | 250 | 50 |  | 922 | 0 | 300 | 0 | 0 | 0 | 0 | 0 | 0 | 0 | 0 | 80 | 7 | 0 | 0 | 0 | 0 | 0 | 0 | 0 | 0 | 0 | 0 | 0 | 0 | 0 | 0 | 2 | 0 | 0 | 180 | 0 | 0 | 150 | 0 | 150 | 0 | 0 | 0 | 0 | 0 | 338 | 0 | 0 | 0 | 0 | 0 | 0 | 5 | 0 | 500 | 220 | 0 | 0 | 2 | 77 | 0 | 0 | 0 | 364 | 28 | 140 | 426 | 142 | 0 | 0 |  | 5280 | 4033 | 9313 | 3693 | 922 | 2128 | 0 | 151 | 1890 | 115 | 0 | 0 | 62 | 352 | 0 | 0 | 83.23
11:00 | 0 | 0 | 0 | 180 | 0 | 0 | 0 | 320 | 0 |  | 0 | 320 | 301 | 0 | 0 | 0 | 270 | 0 | 0 | 0 | 0 | 0 | 0 | 0 | 0 | 0 | 0 | 0 | 0 | 0 | 10 | 7 | 16 | 16 | 0 | 0 | 75 | 40 | 0 | 0 | 0 | 175 | 0 | 0 | 0 |  | 0 | 0 | 0 | 0 | 0 | 0 | 0 | 15 | 0 | 0 | 0 | 280 | 240 | 203 | 0 | 88 | 10 | 10 | 0 | 0 | 0 | 0 | 16 | 0 | 0 | 0 | 12 | 62 | 169 | 0 | 0 | 2 | 28 | 58 | 0 | 10 | 120 | 0 | 40 | 0 | 0 | 70 | 18 | 0 | 0 | 295 | 16 | 0 | 0 | 0 | 0 | 0 | 0 | 0 | 0 | 11 | 0 | 17 | 0 | 328 | 0 | 0 | 0 | 6 | 0 | 0 | 0 | 34 | 36 | 0 | 320 | 0 | 46 | 0 | 0 | 0 | 0 | 26 | 50 | 0 | 250 | 0 | 0 | 290 | 0 | 0 | 255 | 250 | 27 |  | 922 | 0 | 300 | 0 | 0 | 0 | 0 | 0 | 0 | 0 | 0 | 80 | 7 | 0 | 0 | 0 | 0 | 0 | 0 | 0 | 0 | 0 | 0 | 0 | 0 | 0 | 0 | 2 | 0 | 0 | 180 | 0 | 0 | 150 | 0 | 150 | 0 | 0 | 0 | 0 | 0 | 345 | 0 | 0 | 0 | 0 | 0 | 0 | 7 | 0 | 520 | 220 | 0 | 0 | 4 | 49 | 0 | 0 | 0 | 363 | 18 | 140 | 428 | 189 | 0 | 0 |  | 5438 | 4074 | 9512 | 3806 | 922 | 2148 | 0 | 153 | 1921 | 115 | 0 | 0 | 62 | 385 | 0 | 0 | 83.24
12:00 | 0 | 0 | 0 | 180 | 0 | 0 | 0 | 343 | 0 |  | 0 | 400 | 309 | 0 | 0 | 0 | 280 | 0 | 0 | 0 | 0 | 0 | 0 | 0 | 0 | 0 | 0 | 0 | 0 | 0 | 10 | 7 | 16 | 24 | 0 | 0 | 75 | 38 | 0 | 0 | 0 | 174 | 0 | 0 | 0 |  | 0 | 0 | 0 | 0 | 0 | 0 | 0 | 15 | 0 | 0 | 0 | 310 | 300 | 208 | 8 | 88 | 10 | 10 | 0 | 3 | 0 | 0 | 16 | 0 | 0 | 32 | 12 | 66 | 196 | 0 | 0 | 2 | 28 | 58 | 11 | 10 | 120 | 0 | 40 | 0 | 0 | 70 | 16 | 0 | 0 | 310 | 16 | 0 | 0 | 0 | 0 | 0 | 0 | 0 | 0 | 7 | 0 | 17 | 0 | 348 | 0 | 0 | 0 | 5 | 0 | 0 | 0 | 52 | 39 | 0 | 378 | 0 | 41 | 0 | 0 | 0 | 0 | 28 | 54 | 0 | 315 | 0 | 0 | 290 | 0 | 0 | 255 | 250 | 69 |  | 920 | 0 | 385 | 0 | 0 | 0 | 0 | 0 | 0 | 0 | 0 | 80 | 8 | 0 | 0 | 0 | 0 | 0 | 0 | 0 | 0 | 0 | 0 | 0 | 0 | 0 | 0 | 2 | 0 | 0 | 180 | 0 | 0 | 168 | 0 | 166 | 0 | 0 | 0 | 0 | 0 | 350 | 0 | 0 | 0 | 0 | 0 | 0 | 7 | 0 | 540 | 220 | 0 | 0 | 4 | 65 | 18 | 0 | 0 | 363 | 14 | 140 | 424 | 186 | 0 | 0 |  | 5959 | 4240 | 10199 | 4260 | 920 | 2279 | 0 | 196 | 1937 | 113 | 0 | 0 | 66 | 428 | 0 | 0 | 83.25
13:00 | 0 | 0 | 0 | 180 | 0 | 10 | 0 | 388 | 0 |  | 0 | 400 | 300 | 0 | 0 | 0 | 315 | 0 | 0 | 0 | 0 | 0 | 0 | 0 | 0 | 0 | 0 | 0 | 0 | 0 | 10 | 7 | 16 | 22 | 0 | 0 | 75 | 38 | 0 | 0 | 0 | 175 | 0 | 0 | 0 |  | 0 | 0 | 0 | 0 | 0 | 0 | 0 | 26 | 0 | 0 | 0 | 300 | 290 | 202 | 102 | 88 | 35 | 23 | 0 | 25 | 0 | 0 | 29 | 0 | 0 | 32 | 12 | 68 | 194 | 0 | 0 | 2 | 28 | 58 | 47 | 37 | 163 | 0 | 59 | 0 | 0 | 100 | 16 | 0 | 0 | 315 | 16 | 0 | 0 | 0 | 0 | 0 | 3 | 0 | 0 | 9 | 12 | 17 | 0 | 382 | 2 | 0 | 0 | 3 | 15 | 0 | 0 | 63 | 43 | 16 | 360 | 0 | 51 | 0 | 5 | 0 | 0 | 25 | 72 | 0 | 295 | 0 | 0 | 280 | 15 | 0 | 255 | 250 | 55 |  | 918 | 0 | 380 | 0 | 0 | 0 | 0 | 0 | 0 | 0 | 0 | 80 | 8 | 0 | 0 | 0 | 0 | 0 | 0 | 0 | 0 | 0 | 0 | 0 | 0 | 0 | 0 | 5 | 0 | 0 | 180 | 0 | 0 | 195 | 0 | 203 | 0 | 0 | 0 | 0 | 0 | 414 | 0 | 0 | 0 | 0 | 0 | 0 | 7 | 0 | 630 | 220 | 0 | 0 | 3 | 63 | 65 | 0 | 0 | 410 | 25 | 140 | 579 | 194 | 0 | 0 |  | 6431 | 4719 | 11150 | 4443 | 918 | 2595 | 0 | 342 | 2219 | 113 | 0 | 0 | 68 | 437 | 15 | 0 | 83.26
14:00 | 0 | 0 | 0 | 180 | 0 | 11 | 0 | 402 | 0 |  | 0 | 350 | 271 | 0 | 0 | 0 | 315 | 0 | 0 | 0 | 0 | 0 | 0 | 0 | 0 | 0 | 0 | 0 | 0 | 0 | 10 | 7 | 16 | 22 | 0 | 0 | 75 | 38 | 0 | 0 | 0 | 175 | 0 | 0 | 0 |  | 0 | 16 | 0 | 0 | 16 | 0 | 0 | 26 | 0 | 0 | 0 | 280 | 270 | 188 | 102 | 88 | 35 | 36 | 0 | 51 | 0 | 0 | 46 | 0 | 0 | 32 | 12 | 66 | 196 | 0 | 0 | 2 | 28 | 58 | 47 | 36 | 163 | 0 | 60 | 0 | 0 | 100 | 16 | 0 | 0 | 285 | 16 | 0 | 0 | 0 | 0 | 0 | 24 | 0 | 0 | 10 | 24 | 17 | 0 | 366 | 24 | 0 | 0 | 1 | 15 | 0 | 0 | 114 | 36 | 25 | 345 | 0 | 33 | 0 | 17 | 0 | 0 | 28 | 84 | 0 | 286 | 0 | 0 | 280 | 21 | 0 | 255 | 250 | 38 |  | 920 | 0 | 340 | 0 | 0 | 0 | 0 | 0 | 0 | 0 | 0 | 80 | 9 | 0 | 0 | 0 | 0 | 0 | 0 | 0 | 0 | 0 | 0 | 0 | 0 | 0 | 0 | 5 | 0 | 0 | 180 | 0 | 0 | 178 | 0 | 186 | 0 | 0 | 0 | 0 | 0 | 380 | 0 | 0 | 0 | 0 | 0 | 0 | 7 | 0 | 600 | 220 | 0 | 0 | 3 | 73 | 70 | 0 | 0 | 410 | 29 | 140 | 675 | 118 | 0 | 0 |  | 6436 | 4623 | 11059 | 4292 | 920 | 2492 | 0 | 512 | 2285 | 113 | 0 | 16 | 66 | 342 | 21 | 0 | 83.24
15:00 | 0 | 0 | 0 | 180 | 0 | 12 | 0 | 403 | 0 |  | 0 | 350 | 256 | 0 | 0 | 0 | 312 | 0 | 0 | 0 | 0 | 0 | 0 | 0 | 0 | 0 | 0 | 0 | 0 | 0 | 10 | 7 | 16 | 16 | 0 | 0 | 75 | 39 | 0 | 0 | 0 | 174 | 0 | 0 | 0 |  | 0 | 40 | 0 | 0 | 24 | 0 | 0 | 26 | 0 | 0 | 0 | 280 | 270 | 188 | 102 | 88 | 35 | 42 | 0 | 51 | 0 | 0 | 25 | 0 | 0 | 32 | 12 | 74 | 195 | 0 | 0 | 2 | 28 | 58 | 47 | 38 | 120 | 0 | 60 | 0 | 0 | 100 | 16 | 0 | 0 | 275 | 16 | 0 | 0 | 0 | 0 | 0 | 8 | 0 | 0 | 5 | 24 | 17 | 0 | 367 | 24 | 0 | 0 | 2 | 15 | 0 | 0 | 73 | 37 | 25 | 345 | 0 | 35 | 0 | 17 | 0 | 0 | 17 | 84 | 0 | 285 | 0 | 0 | 280 | 26 | 0 | 255 | 250 | 54 |  | 919 | 0 | 340 | 0 | 0 | 0 | 0 | 0 | 0 | 0 | 0 | 80 | 10 | 0 | 0 | 0 | 0 | 0 | 0 | 0 | 0 | 0 | 0 | 0 | 0 | 0 | 0 | 5 | 0 | 0 | 180 | 0 | 0 | 174 | 0 | 184 | 0 | 0 | 0 | 0 | 0 | 364 | 0 | 0 | 0 | 0 | 0 | 0 | 6 | 0 | 560 | 220 | 0 | 0 | 2 | 66 | 35 | 0 | 0 | 411 | 24 | 140 | 674 | 143 | 0 | 0 |  | 6339 | 4537 | 10876 | 4276 | 919 | 2418 | 0 | 408 | 2245 | 114 | 0 | 40 | 74 | 356 | 26 | 0 | 83.29
16:00 | 0 | 0 | 0 | 180 | 0 | 12 | 0 | 400 | 0 |  | 0 | 350 | 294 | 0 | 0 | 0 | 312 | 0 | 0 | 0 | 0 | 0 | 0 | 0 | 0 | 0 | 0 | 0 | 0 | 0 | 10 | 7 | 16 | 16 | 0 | 0 | 75 | 36 | 0 | 0 | 0 | 195 | 0 | 0 | 0 |  | 0 | 57 | 0 | 0 | 24 | 0 | 0 | 8 | 0 | 0 | 0 | 280 | 270 | 194 | 102 | 88 | 31 | 45 | 0 | 51 | 0 | 0 | 25 | 0 | 0 | 32 | 12 | 66 | 190 | 0 | 0 | 1 | 28 | 58 | 47 | 39 | 120 | 0 | 59 | 0 | 0 | 100 | 14 | 0 | 0 | 290 | 23 | 0 | 0 | 0 | 0 | 0 | 8 | 0 | 0 | 3 | 24 | 17 | 0 | 366 | 8 | 0 | 0 | 1 | 15 | 0 | 0 | 70 | 36 | 25 | 345 | 0 | 24 | 0 | 17 | 0 | 0 | 16 | 87 | 0 | 285 | 0 | 0 | 280 | 11 | 0 | 255 | 250 | 37 |  | 919 | 0 | 350 | 0 | 0 | 0 | 0 | 0 | 0 | 0 | 0 | 80 | 9 | 0 | 0 | 0 | 0 | 0 | 0 | 0 | 0 | 0 | 0 | 0 | 0 | 0 | 0 | 5 | 0 | 0 | 180 | 0 | 0 | 172 | 0 | 183 | 0 | 0 | 0 | 0 | 0 | 353 | 0 | 0 | 0 | 0 | 0 | 0 | 5 | 0 | 500 | 220 | 0 | 0 | 1 | 44 | 35 | 0 | 0 | 363 | 16 | 140 | 532 | 99 | 0 | 0 |  | 6337 | 4206 | 10543 | 4301 | 919 | 2445 | 0 | 391 | 1995 | 111 | 0 | 57 | 66 | 247 | 11 | 0 | 83.31
17:00 | 0 | 0 | 0 | 180 | 0 | 12 | 0 | 400 | 0 |  | 0 | 320 | 296 | 0 | 0 | 0 | 270 | 0 | 0 | 0 | 0 | 0 | 0 | 0 | 0 | 0 | 0 | 0 | 0 | 0 | 10 | 7 | 16 | 16 | 0 | 0 | 75 | 37 | 0 | 0 | 0 | 216 | 0 | 0 | 0 |  | 0 | 56 | 0 | 0 | 19 | 0 | 0 | 8 | 0 | 0 | 0 | 290 | 280 | 196 | 45 | 88 | 31 | 39 | 0 | 10 | 0 | 0 | 25 | 0 | 0 | 32 | 12 | 64 | 191 | 0 | 0 | 0 | 28 | 58 | 22 | 20 | 120 | 0 | 40 | 0 | 0 | 100 | 14 | 0 | 0 | 295 | 24 | 0 | 0 | 0 | 0 | 0 | 8 | 0 | 0 | 3 | 12 | 18 | 0 | 373 | 8 | 0 | 0 | 1 | 15 | 0 | 0 | 34 | 37 | 12 | 350 | 0 | 12 | 0 | 17 | 0 | 0 | 11 | 61 | 0 | 285 | 0 | 0 | 276 | 11 | 0 | 255 | 250 | 13 |  | 918 | 0 | 360 | 0 | 0 | 0 | 0 | 0 | 0 | 0 | 0 | 80 | 9 | 0 | 0 | 0 | 0 | 0 | 0 | 0 | 0 | 0 | 0 | 0 | 0 | 0 | 0 | 5 | 0 | 0 | 180 | 0 | 0 | 157 | 0 | 166 | 0 | 0 | 0 | 0 | 0 | 354 | 0 | 0 | 0 | 0 | 0 | 0 | 2 | 0 | 500 | 220 | 0 | 0 | 0 | 33 | 35 | 0 | 0 | 361 | 8 | 140 | 475 | 54 | 0 | 0 |  | 6024 | 4057 | 10081 | 4275 | 918 | 2275 | 0 | 301 | 1932 | 112 | 0 | 56 | 64 | 137 | 11 | 0 | 83.33
18:00 | 0 | 0 | 0 | 180 | 0 | 12 | 0 | 361 | 0 |  | 0 | 320 | 273 | 0 | 0 | 0 | 270 | 0 | 0 | 0 | 0 | 0 | 0 | 0 | 0 | 0 | 0 | 0 | 0 | 0 | 10 | 7 | 16 | 16 | 0 | 0 | 75 | 38 | 0 | 0 | 0 | 219 | 0 | 0 | 0 |  | 0 | 70 | 0 | 0 | 12 | 0 | 0 | 15 | 0 | 0 | 0 | 280 | 270 | 188 | 45 | 88 | 33 | 20 | 0 | 10 | 0 | 0 | 25 | 0 | 0 | 32 | 12 | 62 | 191 | 0 | 0 | 0 | 27 | 30 | 22 | 20 | 120 | 0 | 40 | 0 | 0 | 100 | 14 | 0 | 0 | 295 | 8 | 1 | 0 | 0 | 0 | 0 | 8 | 0 | 1 | 0 | 12 | 50 | 0 | 354 | 8 | 0 | 0 | 0 | 15 | 0 | 0 | 34 | 36 | 12 | 310 | 0 | 4 | 0 | 17 | 0 | 0 | 2 | 49 | 0 | 285 | 0 | 0 | 277 | 2 | 0 | 255 | 250 | 5 |  | 918 | 0 | 345 | 0 | 14 | 0 | 0 | 0 | 0 | 0 | 0 | 80 | 9 | 0 | 0 | 0 | 0 | 0 | 0 | 0 | 0 | 0 | 0 | 0 | 0 | 0 | 0 | 5 | 0 | 0 | 180 | 0 | 0 | 159 | 0 | 167 | 0 | 0 | 0 | 0 | 0 | 313 | 0 | 0 | 0 | 0 | 0 | 0 | 1 | 0 | 500 | 220 | 0 | 0 | 0 | 1 | 35 | 0 | 0 | 364 | 2 | 140 | 472 | 13 | 0 | 0 |  | 5813 | 3938 | 9751 | 4098 | 918 | 2199 | 0 | 328 | 1933 | 113 | 0 | 70 | 62 | 28 | 2 | 0 | 83.35
18:30 | 0 | 0 | 0 | 0 | 0 | 0 | 0 | 0 | 0 |  | 0 | 0 | 0 | 0 | 0 | 0 | 0 | 0 | 0 | 0 | 0 | 0 | 0 | 0 | 0 | 0 | 0 | 0 | 0 | 0 | 0 | 0 | 0 | 0 | 0 | 0 | 0 | 0 | 0 | 0 | 0 | 0 | 0 | 0 | 0 |  | 0 | 0 | 0 | 0 | 0 | 0 | 0 | 0 | 0 | 0 | 0 | 0 | 0 | 0 | 0 | 0 | 0 | 0 | 0 | 0 | 0 | 0 | 0 | 0 | 0 | 0 | 0 | 0 | 0 | 0 | 0 | 0 | 0 | 0 | 0 | 0 | 0 | 0 | 0 | 0 | 0 | 0 | 0 | 0 | 0 | 0 | 0 | 0 | 0 | 0 | 0 | 0 | 0 | 0 | 0 | 0 | 0 | 0 | 0 | 0 | 0 | 0 | 0 | 0 | 0 | 0 | 0 | 0 | 0 | 0 | 0 | 0 | 0 | 0 | 0 | 0 | 0 | 0 | 0 | 0 | 0 | 0 | 0 | 0 | 0 | 0 | 0 | 0 | 0 |  | 0 | 0 | 0 | 0 | 0 | 0 | 0 | 0 | 0 | 0 | 0 | 0 | 0 | 0 | 0 | 0 | 0 | 0 | 0 | 0 | 0 | 0 | 0 | 0 | 0 | 0 | 0 | 0 | 0 | 0 | 0 | 0 | 0 | 0 | 0 | 0 | 0 | 0 | 0 | 0 | 0 | 0 | 0 | 0 | 0 | 0 | 0 | 0 | 0 | 0 | 0 | 0 | 0 | 0 | 0 | 0 | 0 | 0 | 0 | 0 | 0 | 0 | 0 | 0 | 0 | 0 |  | 0 | 0 | 0 | 0 | 0 | 0 | 0 | 0 | 0 | 0 | 0 | 0 | 0 | 0 | 0 | 0 | 0
19:00 | 0 | 0 | 0 | 180 | 0 | 41 | 0 | 391 | 0 |  | 0 | 420 | 304 | 0 | 0 | 3 | 285 | 0 | 0 | 0 | 0 | 16 | 0 | 0 | 0 | 0 | 0 | 0 | 0 | 0 | 12 | 7 | 16 | 16 | 0 | 0 | 75 | 38 | 0 | 0 | 0 | 219 | 0 | 0 | 0 |  | 1 | 70 | 10 | 0 | 12 | 0 | 0 | 15 | 0 | 0 | 0 | 315 | 310 | 207 | 73 | 88 | 35 | 24 | 0 | 29 | 0 | 0 | 25 | 0 | 0 | 32 | 12 | 74 | 194 | 0 | 0 | 0 | 27 | 30 | 53 | 39 | 120 | 0 | 60 | 0 | 0 | 100 | 14 | 0 | 0 | 290 | 24 | 1 | 0 | 7 | 0 | 0 | 24 | 0 | 14 | 0 | 12 | 52 | 0 | 373 | 23 | 0 | 0 | 0 | 45 | 0 | 0 | 68 | 47 | 12 | 360 | 17 | 0 | 0 | 17 | 0 | 0 | 0 | 73 | 0 | 315 | 0 | 0 | 301 | 16 | 0 | 255 | 350 | 0 |  | 919 | 0 | 385 | 0 | 16 | 0 | 0 | 0 | 0 | 0 | 0 | 126 | 10 | 16 | 0 | 0 | 0 | 0 | 0 | 41 | 0 | 0 | 9 | 0 | 16 | 0 | 0 | 5 | 0 | 0 | 180 | 0 | 0 | 156 | 0 | 166 | 0 | 0 | 0 | 0 | 0 | 354 | 0 | 0 | 0 | 0 | 35 | 0 | 0 | 0 | 580 | 180 | 0 | 0 | 0 | 0 | 70 | 0 | 0 | 412 | 0 | 140 | 570 | 0 | 0 | 0 |  | 6688 | 4386 | 11074 | 4461 | 919 | 2557 | 0 | 589 | 2183 | 113 | 0 | 162 | 74 | 0 | 16 | 0 | 83.38
19:30 | 0 | 0 | 0 | 180 | 0 | 43 | 0 | 405 | 0 |  | 0 | 450 | 294 | 0 | 0 | 15 | 318 | 0 | 0 | 0 | 0 | 48 | 0 | 0 | 0 | 0 | 0 | 0 | 0 | 0 | 12 | 7 | 16 | 16 | 0 | 0 | 75 | 38 | 0 | 0 | 0 | 220 | 0 | 0 | 0 |  | 12 | 64 | 17 | 0 | 27 | 0 | 0 | 20 | 0 | 0 | 0 | 300 | 270 | 188 | 102 | 88 | 35 | 42 | 0 | 51 | 0 | 2 | 25 | 0 | 0 | 32 | 12 | 78 | 195 | 0 | 0 | 0 | 27 | 50 | 53 | 39 | 163 | 0 | 58 | 0 | 0 | 100 | 14 | 0 | 0 | 300 | 24 | 1 | 0 | 15 | 0 | 0 | 54 | 0 | 28 | 0 | 24 | 100 | 0 | 366 | 74 | 2 | 0 | 0 | 60 | 0 | 0 | 70 | 64 | 25 | 340 | 17 | 0 | 0 | 17 | 0 | 0 | 0 | 105 | 0 | 285 | 0 | 0 | 330 | 11 | 0 | 255 | 500 | 0 |  | 919 | 0 | 345 | 0 | 20 | 0 | 0 | 0 | 0 | 0 | 0 | 126 | 10 | 16 | 0 | 0 | 0 | 0 | 0 | 41 | 0 | 0 | 30 | 0 | 22 | 0 | 0 | 5 | 0 | 0 | 180 | 0 | 0 | 187 | 0 | 192 | 0 | 0 | 0 | 0 | 0 | 396 | 0 | 0 | 0 | 0 | 50 | 0 | 0 | 0 | 830 | 220 | 0 | 0 | 0 | 0 | 108 | 0 | 0 | 460 | 0 | 140 | 661 | 0 | 0 | 0 |  | 7268 | 4958 | 12226 | 4414 | 919 | 2938 | 0 | 928 | 2601 | 113 | 0 | 224 | 78 | 0 | 11 | 0 | 0
20:00 | 0 | 0 | 0 | 180 | 0 | 57 | 0 | 403 | 0 |  | 0 | 450 | 274 | 0 | 0 | 15 | 320 | 0 | 0 | 0 | 0 | 48 | 0 | 0 | 0 | 0 | 0 | 0 | 0 | 0 | 12 | 12 | 16 | 15 | 0 | 0 | 75 | 40 | 0 | 0 | 0 | 219 | 0 | 0 | 0 |  | 16 | 64 | 17 | 0 | 32 | 0 | 0 | 20 | 0 | 0 | 0 | 300 | 270 | 188 | 102 | 88 | 36 | 42 | 0 | 51 | 0 | 15 | 25 | 0 | 0 | 28 | 12 | 74 | 198 | 0 | 0 | 0 | 28 | 50 | 53 | 39 | 163 | 0 | 56 | 0 | 0 | 100 | 14 | 0 | 0 | 300 | 16 | 2 | 0 | 15 | 0 | 0 | 58 | 0 | 35 | 0 | 24 | 92 | 0 | 366 | 75 | 0 | 0 | 0 | 99 | 0 | 0 | 70 | 64 | 25 | 345 | 17 | 0 | 0 | 17 | 0 | 0 | 0 | 103 | 0 | 285 | 0 | 0 | 350 | 16 | 0 | 255 | 500 | 0 |  | 919 | 0 | 345 | 0 | 41 | 0 | 0 | 0 | 0 | 0 | 8 | 130 | 10 | 16 | 0 | 0 | 0 | 0 | 0 | 41 | 0 | 0 | 47 | 0 | 22 | 0 | 0 | 2 | 0 | 0 | 180 | 0 | 0 | 180 | 0 | 188 | 0 | 0 | 0 | 0 | 0 | 365 | 0 | 0 | 0 | 0 | 85 | 0 | 0 | 0 | 890 | 220 | 0 | 0 | 0 | 0 | 0 | 0 | 0 | 408 | 0 | 140 | 674 | 0 | 0 | 0 |  | 7346 | 4911 | 12257 | 4404 | 919 | 2901 | 0 | 932 | 2642 | 115 | 0 | 254 | 74 | 0 | 16 | 0 | 83.37
21:00 | 0 | 0 | 0 | 180 | 0 | 70 | 0 | 407 | 0 |  | 0 | 450 | 291 | 0 | 0 | 15 | 320 | 0 | 0 | 0 | 0 | 32 | 0 | 0 | 0 | 0 | 0 | 0 | 0 | 0 | 12 | 12 | 16 | 15 | 0 | 0 | 75 | 40 | 0 | 0 | 0 | 222 | 0 | 0 | 0 |  | 24 | 64 | 17 | 0 | 38 | 0 | 0 | 20 | 0 | 0 | 0 | 300 | 270 | 188 | 102 | 88 | 36 | 43 | 0 | 51 | 0 | 15 | 25 | 0 | 0 | 28 | 12 | 80 | 198 | 0 | 0 | 0 | 28 | 50 | 53 | 39 | 163 | 0 | 51 | 0 | 0 | 100 | 14 | 0 | 0 | 280 | 16 | 2 | 0 | 15 | 0 | 0 | 121 | 0 | 47 | 0 | 24 | 104 | 0 | 366 | 75 | 0 | 0 | 0 | 101 | 0 | 0 | 70 | 70 | 25 | 345 | 17 | 0 | 0 | 17 | 0 | 0 | 0 | 115 | 0 | 285 | 0 | 0 | 350 | 10 | 0 | 255 | 586 | 0 |  | 919 | 0 | 345 | 0 | 64 | 0 | 0 | 0 | 0 | 0 | 16 | 130 | 10 | 16 | 0 | 0 | 0 | 0 | 0 | 41 | 0 | 0 | 47 | 0 | 22 | 0 | 0 | 2 | 0 | 0 | 180 | 0 | 0 | 174 | 0 | 185 | 0 | 0 | 0 | 0 | 0 | 387 | 0 | 0 | 1 | 0 | 113 | 0 | 0 | 20 | 980 | 220 | 0 | 0 | 0 | 0 | 0 | 0 | 0 | 415 | 0 | 140 | 731 | 0 | 0 | 0 |  | 7550 | 5158 | 12708 | 4397 | 919 | 3020 | 0 | 1133 | 2796 | 115 | 0 | 238 | 80 | 0 | 10 | 102 | 83.38
22:00 | 0 | 0 | 0 | 180 | 0 | 71 | 0 | 407 | 0 |  | 0 | 450 | 313 | 0 | 0 | 15 | 320 | 0 | 0 | 0 | 0 | 32 | 0 | 0 | 0 | 0 | 0 | 0 | 0 | 0 | 12 | 12 | 16 | 15 | 0 | 0 | 75 | 40 | 0 | 0 | 0 | 222 | 0 | 0 | 0 |  | 24 | 64 | 17 | 0 | 38 | 0 | 0 | 35 | 0 | 0 | 0 | 295 | 280 | 196 | 102 | 80 | 36 | 44 | 0 | 51 | 0 | 0 | 25 | 0 | 0 | 28 | 12 | 80 | 196 | 0 | 0 | 0 | 28 | 50 | 53 | 39 | 163 | 0 | 30 | 0 | 0 | 100 | 14 | 0 | 0 | 290 | 16 | 2 | 0 | 15 | 0 | 0 | 121 | 0 | 54 | 0 | 24 | 103 | 0 | 378 | 79 | 0 | 0 | 0 | 107 | 0 | 0 | 70 | 74 | 25 | 350 | 17 | 0 | 0 | 17 | 0 | 0 | 0 | 104 | 0 | 290 | 0 | 0 | 350 | 0 | 0 | 255 | 583 | 0 |  | 920 | 0 | 355 | 0 | 64 | 0 | 0 | 0 | 0 | 0 | 16 | 130 | 10 | 16 | 0 | 0 | 0 | 0 | 0 | 41 | 0 | 0 | 47 | 0 | 22 | 0 | 0 | 2 | 0 | 0 | 180 | 0 | 0 | 175 | 0 | 186 | 0 | 0 | 0 | 0 | 0 | 414 | 0 | 0 | 25 | 0 | 110 | 0 | 0 | 35 | 920 | 220 | 0 | 0 | 0 | 0 | 0 | 0 | 0 | 410 | 0 | 140 | 761 | 0 | 0 | 0 |  | 7584 | 5199 | 12783 | 4413 | 920 | 3093 | 0 | 1178 | 2761 | 115 | 0 | 223 | 80 | 0 | 0 | 111.735 | 83.39
23:00 | 0 | 0 | 0 | 180 | 0 | 71 | 0 | 406 | 0 |  | 0 | 450 | 310 | 0 | 0 | 15 | 314 | 0 | 0 | 0 | 0 | 32 | 0 | 0 | 0 | 0 | 0 | 0 | 0 | 0 | 12 | 12 | 16 | 15 | 0 | 0 | 75 | 40 | 0 | 0 | 0 | 222 | 0 | 0 | 0 |  | 24 | 64 | 17 | 0 | 38 | 0 | 0 | 36 | 0 | 0 | 0 | 340 | 320 | 204 | 0 | 31 | 36 | 45 | 0 | 51 | 0 | 0 | 25 | 0 | 0 | 28 | 12 | 78 | 194 | 0 | 0 | 0 | 28 | 50 | 53 | 39 | 163 | 0 | 30 | 0 | 0 | 100 | 14 | 0 | 0 | 315 | 16 | 2 | 0 | 15 | 0 | 0 | 121 | 0 | 69 | 0 | 24 | 104 | 0 | 380 | 79 | 0 | 0 | 0 | 106 | 0 | 0 | 70 | 75 | 25 | 373 | 17 | 0 | 0 | 17 | 0 | 0 | 0 | 103 | 0 | 270 | 0 | 0 | 350 | 5 | 0 | 260 | 584 | 0 |  | 920 | 0 | 390 | 0 | 62 | 0 | 0 | 0 | 0 | 0 | 16 | 126 | 10 | 16 | 0 | 0 | 0 | 0 | 0 | 41 | 0 | 0 | 30 | 0 | 22 | 0 | 0 | 5 | 0 | 0 | 180 | 0 | 0 | 188 | 0 | 199 | 0 | 0 | 0 | 0 | 0 | 414 | 0 | 0 | 35 | 0 | 113 | 0 | 0 | 35 | 980 | 220 | 0 | 0 | 0 | 0 | 0 | 0 | 0 | 407 | 0 | 140 | 767 | 0 | 0 | 0 |  | 7570 | 5316 | 12886 | 4513 | 920 | 3021 | 0 | 1204 | 2824 | 115 | 0 | 206 | 78 | 0 | 5 | 204.37 | 83.4
24:00 | 0 | 0 | 0 | 180 | 0 | 71 | 0 | 402 | 0 |  | 0 | 450 | 312 | 1 | 0 | 28 | 322 | 0 | 0 | 2 | 8 | 64 | 0 | 0 | 0 | 0 | 0 | 6 | 0 | 0 | 12 | 15 | 16 | 15 | 0 | 0 | 75 | 40 | 0 | 0 | 0 | 224 | 0 | 0 | 0 |  | 24 | 64 | 17 | 0 | 37 | 0 | 0 | 32 | 0 | 0 | 0 | 285 | 270 | 215 | 0 | 70 | 36 | 41 | 0 | 51 | 0 | 0 | 30 | 0 | 0 | 29 | 12 | 74 | 197 | 0 | 0 | 0 | 28 | 50 | 53 | 39 | 163 | 0 | 30 | 0 | 0 | 100 | 14 | 0 | 0 | 310 | 16 | 2 | 0 | 15 | 0 | 0 | 121 | 0 | 92 | 0 | 24 | 43 | 0 | 365 | 79 | 17 | 0 | 0 | 106 | 0 | 0 | 114 | 75 | 25 | 345 | 17 | 0 | 0 | 17 | 0 | 0 | 0 | 105 | 10 | 270 | 0 | 0 | 445 | 8 | 0 | 588 | 0 | 0 |  | 919 | 0 | 345 | 0 | 83 | 0 | 0 | 0 | 0 | 0 | 16 | 130 | 10 | 16 | 0 | 0 | 0 | 0 | 0 | 41 | 0 | 0 | 23 | 0 | 0 | 0 | 0 | 5 | 0 | 0 | 180 | 0 | 0 | 190 | 0 | 198 | 0 | 0 | 0 | 0 | 0 | 414 | 17 | 0 | 35 | 0 | 113 | 0 | 0 | 70 | 1140 | 220 | 0 | 0 | 0 | 0 | 0 | 0 | 0 | 502 | 0 | 140 | 614 | 0 | 0 | 0 |  | 7413 | 5421 | 12834 | 4388 | 919 | 2754 | 0 | 1346 | 3021 | 115 | 0 | 209 | 74 | 0 | 8 | 196.73 | 83.41
KWH | 0 | 0 | 0 | 4221000 | 0 | 692090 | 0 | 9072000 | 0 |  | 0 | 9120500 | 7012742 | 960 | 0 | 95220 | 7277412 | 0 | 0 | 960 | 1440 | 180960 | 0 | 0 | 0 | 0 | 0 | 50 | 0 | 0 | 277200 | 237240 | 300960 | 327500 | 0 | 0 | 1806480 | 936000 | 0 | 0 | 0 | 4532382 | 0 | 0 | 0 |  | 115680 | 603248 | 85990 | 0 | 336960 | 0 | 0 | 612000 | 0 | 0 | 0 | 7331100 | 6563000 | 4940000 | 853091 | 2067260 | 693504 | 563520 | 0 | 773989 | 0 | 20368 | 476688 | 0 | 0 | 445100 | 275700 | 1600320 | 4487040 | 0 | 0 | 12100 | 666000 | 1295280 | 777000 | 700272 | 3447491 | 0 | 1167456 | 0 | 0 | 1457170 | 395000 | 0 | 0 | 7215500 | 421296 | 15792 | 0 | 90327 | 0 | 0 | 633600 | 0 | 360288 | 70200 | 374400 | 850080 | 0 | 8309000 | 626400 | 3840 | 15891 | 18699 | 920836 | 0 | 0 | 1599420 | 1102920 | 359040 | 8135000 | 107520 | 289780 | 0 | 286036 | 0 | 0 | 205922 | 1562880 | 10440 | 6751700 | 5018 | 0 | 7156363 | 180960 | 0 | 6380000 | 8406364 | 429264 |  | 22247272 | 0 | 8709984 | 0 | 289920 | 0 | 0 | 0 | 0 | 0 | 55500 | 2366000 | 220946 | 88992 | 0 | 0 | 0 | 0 | 0 | 222784 | 0 | 0 | 143018 | 0 | 101945 | 0 | 0 | 105804 | 0 | 0 | 4271000 | 0 | 0 | 4447709 | 0 | 4481427 | 0 | 0 | 0 | 0 | 0 | 8664727 | 2400 | 0 | 122496 | 0 | 627580 | 0 | 55035 | 120192 | 16816800 | 3432436 | 0 | 0 | 29040 | 522000 | 735744 | 0 | 0 | 9469091 | 204570 | 3381800 | 12889091 | 1322630 | 0 | 0 |  | 151750199 | 106147933 | 257898132 | 101773016 | 22247272 | 58872668 | 0 | 11974700 | 53984145 | 2742480 | 0 | 1363331 | 1600320 | 3159240 | 180960 | 0
Fuel Cost | 0 | 0 | 0 | 18783450 | 0 | 2643783.8 | 0 | 26127360 | 0 |  | 0 | 29003190 | 23983577.64 | 18969.6 | 0 | 1677776.4 | 22196106.6 | 0 | 0 | 18969.6 | 25848 | 3514243.2 | 0 | 0 | 0 | 0 | 0 | 788 | 0 | 0 | 207900 | 0 | 0 | 0 | 0 | 0 | 0 | 0 | 0 | 0 | 0 | 14458298.58 | 0 | 0 | 0 |  | 2034811.2 | 10623197.28 | 1540080.9 | 0 | 6594307.2 | 0 | 0 | 0 | 0 | 0 | 0 | 20453769 | 20082780 | 16400800 | 2857854.85 | 6677249.8 | 2337108.48 | 2468217.6 | 0 | 3103695.89 | 0 | 364790.88 | 8608985.28 | 0 | 0 | 1655772 | 206775 | 10498099.2 | 13954694.4 | 0 | 0 | 0 | 2597400 | 4831394.4 | 3535350 | 3186237.6 | 11790419.22 | 0 | 6479380.8 | 0 | 0 | 4065504.3 | 2599100 | 0 | 0 | 22295895 | 315972 | 12001.92 | 0 | 1842670.8 | 0 | 0 | 12171456 | 0 | 6344671.68 | 0 | 6668064 | 14748888 | 0 | 22018850 | 11939184 | 72038.4 | 285084.54 | 0 | 15055668.6 | 0 | 0 | 30564916.2 | 21407677.2 | 6394502.4 | 21639100 | 1835366.4 | 0 | 0 | 4799684.08 | 0 | 0 | 0 | 28163097.6 | 176853.6 | 20052549 | 70653.44 | 0 | 49879850.11 | 0 | 0 | 0 | 0 | 0 |  | 62514834.32 | 0 | 25694452.8 | 0 | 5030112 | 0 | 0 | 0 | 0 | 0 | 987900 | 7476560 | 1047284.04 | 1534222.08 | 0 | 0 | 0 | 0 | 0 | 3744999.04 | 0 | 0 | 2561452.38 | 0 | 1825834.95 | 0 | 0 | 80093.628 | 0 | 0 | 36047240 | 0 | 0 | 14677439.7 | 0 | 14923151.91 | 0 | 0 | 0 | 0 | 0 | 25301002.84 | 40992 | 0 | 2427870.72 | 0 | 12501393.6 | 0 | 0 | 2384609.28 | 108972864 | 10674875.96 | 0 | 0 | 0 | 0 | 12765158.4 | 0 | 0 | 69124364.3 | 0 | 25194410 | 85196891.51 | 0 | 0 | 0 |  | 610962731.67 | 532730009.458 | 1143692741.128 | 311005014.318 | 62514834.32 | 141891384.44 | 0 | 219122536.86 | 374415619.92 | 0 | 0 | 24245252.07 | 10498099.2 | 0 | 0 | 0
Yesterday Day Peak | 0 | 0 | 0 | 180 | 0 | 0 | 0 | 343 | 0 |  | 0 | 400 | 309 | 0 | 0 | 0 | 280 | 0 | 0 | 0 | 0 | 0 | 0 | 0 | 0 | 0 | 0 | 0 | 0 | 0 | 10 | 7 | 16 | 24 | 0 | 0 | 75 | 38 | 0 | 0 | 0 | 174 | 0 | 0 | 0 |  | 0 | 0 | 0 | 0 | 0 | 0 | 0 | 15 | 0 | 0 | 0 | 310 | 300 | 208 | 8 | 88 | 10 | 10 | 0 | 3 | 0 | 0 | 16 | 0 | 0 | 32 | 12 | 66 | 196 | 0 | 0 | 2 | 28 | 58 | 11 | 10 | 120 | 0 | 40 | 0 | 0 | 70 | 16 | 0 | 0 | 310 | 16 | 0 | 0 | 0 | 0 | 0 | 0 | 0 | 0 | 7 | 0 | 17 | 0 | 348 | 0 | 0 | 0 | 5 | 0 | 0 | 0 | 52 | 39 | 0 | 378 | 0 | 41 | 0 | 0 | 0 | 0 | 28 | 54 | 0 | 315 | 0 | 0 | 290 | 0 | 0 | 255 | 250 | 69 |  | 920 | 0 | 385 | 0 | 0 | 0 | 0 | 0 | 0 | 0 | 0 | 80 | 8 | 0 | 0 | 0 | 0 | 0 | 0 | 0 | 0 | 0 | 0 | 0 | 0 | 0 | 0 | 2 | 0 | 0 | 180 | 0 | 0 | 168 | 0 | 166 | 0 | 0 | 0 | 0 | 0 | 350 | 0 | 0 | 0 | 0 | 0 | 0 | 7 | 0 | 540 | 220 | 0 | 0 | 4 | 65 | 18 | 0 | 0 | 363 | 14 | 140 | 424 | 186 | 0 | 0 |  | 10199 | DayPeak
Yesterday Evening Peak | 0 | 0 | 0 | 180 | 0 | 70 | 0 | 407 | 0 |  | 0 | 450 | 291 | 0 | 0 | 15 | 320 | 0 | 0 | 0 | 0 | 32 | 0 | 0 | 0 | 0 | 0 | 0 | 0 | 0 | 12 | 12 | 16 | 15 | 0 | 0 | 75 | 40 | 0 | 0 | 0 | 222 | 0 | 0 | 0 | 0 | 24 | 64 | 17 | 0 | 38 | 0 | 0 | 20 | 0 | 0 | 0 | 300 | 270 | 188 | 102 | 88 | 36 | 43 | 0 | 51 | 0 | 15 | 25 | 0 | 0 | 28 | 12 | 80 | 198 | 0 | 0 | 0 | 28 | 50 | 53 | 39 | 163 | 0 | 51 | 0 | 0 | 100 | 14 | 0 | 0 | 280 | 16 | 2 | 0 | 15 | 0 | 0 | 121 | 0 | 47 | 0 | 24 | 104 | 0 | 366 | 75 | 0 | 0 | 0 | 101 | 0 | 0 | 70 | 70 | 25 | 345 | 17 | 0 | 0 | 17 | 0 | 0 | 0 | 115 | 0 | 285 | 0 | 0 | 350 | 10 | 0 | 255 | 586 | 0 |  | 919 | 0 | 345 | 0 | 64 | 0 | 0 | 0 | 0 | 0 | 16 | 130 | 10 | 16 | 0 | 0 | 0 | 0 | 0 | 41 | 0 | 0 | 47 | 0 | 22 | 0 | 0 | 2 | 0 | 0 | 180 | 0 | 0 | 174 | 0 | 185 | 0 | 0 | 0 | 0 | 0 | 387 | 0 | 0 | 1 | 0 | 113 | 0 | 0 | 20 | 980 | 220 | 0 | 0 | 0 | 0 | 0 | 0 | 0 | 415 | 0 | 140 | 731 | 0 | 0 | 0 |  | 12708 | EvPeak
Forecast for Evening | 0 | 0 | 0 | 180 | 0 | 70 | 0 | 400 | 0 |  | 0 | 450 | 300 | 80 | 80 | 55 | 320 | 0 | 0 | 80 | 80 | 150 | 25 | 0 | 0 | 0 | 54 | 55 | 35 | 0 | 12 | 15 | 16 | 33 | 8 | 0 | 75 | 40 | 0 | 0 | 17 | 220 | 0 | 0 | 0 |  | 12 | 60 | 50 | 45 | 38 | 18 | 0 | 20 | 0 | 0 | 0 | 300 | 300 | 220 | 100 | 88 | 38 | 45 | 0 | 51 | 0 | 40 | 52 | 0 | 0 | 32 | 12 | 144 | 200 | 0 | 0 | 0 | 28 | 58 | 52 | 39 | 163 | 0 | 60 | 0 | 0 | 100 | 18 | 0 | 0 | 300 | 16 | 5 | 0 | 300 | 0 | 0 | 120 | 0 | 149 | 0 | 25 | 100 | 150 | 370 | 80 | 52 | 100 | 0 | 52 | 35 | 110 | 114 | 80 | 28 | 350 | 50 | 0 | 162 | 17 | 0 | 35 | 0 | 115 | 35 | 330 | 163 | 0 | 612 | 40 | 0 | 400 | 0 |  |  | 939 | 0 | 400 | 0 | 98 | 0 | 0 | 0 | 40 | 60 | 40 | 130 | 10 | 110 | 0 | 0 | 0 | 40 | 10 | 90 | 35 | 0 | 45 | 0 | 36 | 0 | 0 | 8 | 0 | 0 | 180 | 0 | 0 | 210 | 0 | 210 | 0 | 0 | 0 | 0 | 0 | 414 | 73 | 0 | 113 | 0 | 113 | 0 | 0 | 113 | 1244 | 220 | 0 | 35 | 0 | 0 | 115 | 0 | 0 | 360 | 0 | 307 | 748 | 0 | 0 |  |  | 8857 | 5363 | 14220 | 3856 | 902 | 2102 | 0 | 2991 | 3387 | 201 | 0 | 631 | 150 | 0 | 0 | 0 | 107.24
Forecast for Day | 0 | 0 | 0 | 180 | 0 | 12 | 0 | 400 | 0 | 0 | 0 | 450 | 300 | 50 | 64 | 55 | 320 | 0 | 0 | 70 | 82 | 100 | 0 | 0 | 0 | 0 | 54 | 35 | 35 | 0 | 12 | 15 | 16 | 33 | 8 | 0 | 75 | 40 | 0 | 0 | 8 | 220 |  | 0 | 0 | 0 | 6 | 48 | 34 | 35 | 18 | 6 | 0 | 10 | 0 | 0 |  | 300 | 280 | 220 | 45 | 85 | 10 | 45 | 0 | 51 | 0 | 40 | 50 | 0 | 0 | 32 | 12 | 146 | 180 | 0 | 0 | 1.6 | 28 | 58 | 50 | 39 | 163 | 0 | 60 | 0 | 0 | 100 | 18 | 0 | 0 | 300 | 16 | 5 | 0 | 270 | 0 | 0 | 97 | 0 | 96 | 20 | 25 | 17 | 150 | 350 | 68 | 52 | 51 | 5 | 52 | 35 | 110 | 70 | 42 | 25 | 350 | 17 | 50 | 72 | 17 | 0 | 35 | 35 | 34 | 35 | 300 | 54 | 0 | 612 | 40 | 0 | 400 | 0 | 70 |  | 939 | 0 | 350 | 0 | 20 | 0 | 0 | 0 | 30 | 50 | 32 | 130 | 10 | 16 | 0 | 0 | 0 | 32 | 0 | 50 | 15 | 0 | 0 | 0 | 0 | 0 | 0 | 5 | 0 | 0 | 180 | 0 | 0 | 150 | 0 | 150 | 0 | 0 | 0 | 0 | 0 | 350 | 17 | 0 | 94 | 0 | 70 | 0 | 8 | 113 | 1100 | 220 |  | 17 | 6 | 100 | 35 | 0 | 0 | 360 | 30 | 307 | 500 | 130 | 0 | [5 empty] | gas | hvdc | hsd | coal | hfo | tripura | solar | wind | hydro
Generation at 08:00(Today) | 0 | 0 | 0 | 180 | 0 | 12 | 0 | 351 | 0 | 0 | 0 | 320 | 276 | 0 | 0 | 0 | 250 | 0 | 0 | 0 | 0 | 0 | 0 | 0 | 0 | 0 | 0 | 0 | 0 | 0 | 12 | 12 | 16 | 15 | 0 | 0 | 75 | 40 | 0 | 0 | 0 | 223 | 0 | 0 | 0 | 0 | 0 | 40 | 0 | 0 | 38 | 0 | 0 | 5 | 0 | 0 | 0 | 280 | 270 | 187 | 45 | 86 | 36 | 45 | 0 | 51 | 0 | 0 | 8 | 0 | 0 | 29 | 12 | 66 | 202 | 0 | 0 | 0 | 28 | 58 | 11 | 10 | 120 | 0 | 30 | 0 | 0 | 100 | 14 | 0 | 0 | 275 | 16 | 2 | 0 | 0 | 0 | 0 | 8 | 0 | 17 | 10 | 24 | 17 | 0 | 318 | 24 | 0 | 0 | 3 | 52 | 0 | 0 | 17 | 38 | 25 | 345 | 0 | 4 | 0 | 17 | 0 | 0 | 5 | 32 | 0 | 300 | 0 | 0 | 310 | 19 | 0 | 400 | 0 | 34 | 0 | 917 | 0 | 345 | 0 | 0 | 0 | 0 | 0 | 0 | 0 | 0 | 80 | 9 | 0 | 0 | 0 | 0 | 0 | 0 | 0 | 0 | 0 | 0 | 0 | 0 | 0 | 0 | 5 | 0 | 0 | 180 | 0 | 0 | 149 | 0 | 220 | 0 | 0 | 0 | 0 | 0 | 312 | 0 | 0 | 0 | 0 | 35 | 0 | 2 | 0 | 700 | 180 | 0 | 0 | 0 | 20 | 50 | 0 | 0 | 361 | 10 | 140 | 468 | 67 | 0 | 0 | 0 |  |  |  | 160645684 | 22247272 | 0 | 53984145 | 13338031 | 1600320 | 3159240 | 180960 | 2742480 |  |  | 257898132
[8 empty] | 299430 |  |  |  | 25503 |  |  | 299624 | 299625 | 299739 |  | 299743 |  | 299750 | 299565 | [26 empty] | 399366 | 399587 | [7 empty] | 299667 | 299280 | 299277 | [8 empty] | 399261 | [5 empty] | 299772 |  |  |  | 299338 | [6 empty] | 299755 | [9 empty] | 299472 |  |  | 299523 |  | 299563 |  | 399588 | 399244 | 299281 | 299229 | 299524 | 299566 | 399747 |  | 399277 |  | 399575 | 399337 | 399467 | 399589 | 299230 | 299765 |  | 299674 |  |  |  |  | 399245 |  | 299282 | 399274 |  | 399226 |  | 399630 | 299864 | [5 empty] | 599249 | [6 empty] | 599468 |  |  |  | 599230 | [19 empty] | 499698 |  | 499699 |  |  |  | 499700 |  | 499696 | 599787 |  | 499268 | 599634 | 43212 |  |  | 499270 | 599730 |  |  | 599864 | [5 empty] | 599726 | [10 empty] | 160.6457 | 22.2473 | 0 | 53.9841 | 13.338 | 1.6003 | 3.1592 | 0.18096 | 2.7425
| Minimum Generation |  | 8961 | 6:00
| Highest Generation |  | 12886 | 23:00 |  |  |  |  | 4500 | [124 empty] | 0 | [72 empty] | 257.8981
| Day Peak Generation |  | 10199 | 12:00 |  |  |  |  | 6000
| Evening Peak Generation |  | 12708 | 21:00 |  |  |  |  | 10500 | [197 empty] | 202699852
| HVDC Max Flow |  | 923 | 1:00 | [202 empty] | 202.6999
| HVDC EvPeak Flow |  | 919 | 21:00
| Load factor L.F |  | 83.39% | [167 empty] | 1275.5

## P1
POWER GRID COMPANY OF BANGLADESH LTD.
NATIONAL LOAD DESPATCH CENTER
DAILY REPORT
[7 empty] | Reporting Date : | 2024-06-22
Till now the maximum generation is : - |  |  |  | 16477 | 21:00 | Hrs on | 2024-04-30
The Summary of Yesterday's |  |  | 2024-06-21 | Generation & Demand |  | Today's Actual Min Gen. & Probable Gen. & Demand
Day Peak Generation : |  |  | 10199 | MW Hour : | 12:00 | Min. Gen. at | 8:00 | 10115
Evening Peak Generation : |  |  | 12708 | MW Hour : | 21:00 | Available Max Generation : |  | 16274
E.P. Demand (at gen end) : |  |  | 12815 | MW Hour : | 21:00 | Max Demand (Evening) : |  | 13700
Maximum Generation : |  |  | 12886 | MW Hour : | 23:00 | Reserve(Generation end) |  | 2574
Total Gen. (MKWH) : |  |  | 257.8981 | System Load Factor : | 83.39% | Load Shed : |  | 0
EXPORT / IMPORT THROUGH EAST-WEST INTERCONNECTOR
Export from East grid to West grid :- Maximum |  |  |  | 94 | MW at | 4:00 | Energy
Import from West grid to East grid :- Maximum |  |  |  | - | MW at | - | Energy | -
|  | Water Level of Kaptai Lake at 6:00 A M on |  | 2024-06-22
Actual : |  | 83.44 | Ft.(MSL) , | Rule curve : | 81.57 | Ft.( MSL )
Gas Consumed : |  | Total = | 1108.52 | MMCFD. | Oil Consumed (PDB) :
HSD :
FO :
Cost of the Consumed Fuel (PDB+Pvt) : |  |  | Gas : | 452896398.758
: |  |  | Coal : | 374415619.92 | Oil : | 243367788.93 | Total : | 1070679807.608
Load Shedding & Other Information
Area |  | Yesterday |  |  |  | Today
|  |  |  | Estimated Demand (S/S end) |  | Estimated Shedding (S/S end) |  | Rates of Shedding
|  | MW |  | MW |  |  | MW | (On Estimated Demand)
Dhaka |  | 0 | 0:00 | 4598.9457 |  |  | 0 | 0%
Chittagong Area |  | 0 | 0:00 | 1263.8504 |  |  | 0 | 0%
Khulna Area |  | 0 | 0:00 | 1770.4603 |  |  | 0 | 0%
Rajshahi Area |  | 0 | 0:00 | 1538.8994 |  |  | 0 | 0%
Cumilla Area |  | 0 | 0:00 | 1266.2158 |  |  | 0 | 0%
Mymensingh Area |  | 0 | 0:00 | 941.7748 |  |  | 0 | 0%
Sylhet Area |  | 0 | 0:00 | 527.8624 |  |  | 0 | 0%
Barisal Area |  | 0 | 0:00 | 439.939 |  |  | 0 | 0%
Rangpur Area |  | 102 | 2448:00 | 860.4428 |  |  | 0 | 0%
Total |  | 102 |  | 13208.3907 |  |  | 0
Information of the Generating Units under shut down.
|  | Planned Shut- Down |  |  | Forced Shut- Down
1) Barapukuria ST: Unit- 2
2) Ghorasal-3,4,7
3) Shajibazar 330 MW
4) Baghabari-71,100 MW
5) Raozan unit-2
6) Siddhirganj 210 MW .
Outage | Restore | Additional Information of Machines, lines, Interruption / Forced Load shed etc. | [5 empty] | Remark
Time | Time
- | 9:08 | Gopalganj 132/33kV S/S T1 HT is restored.
- | 9:09 | Gopalganj 132/33kV S/S T1 LT is restored.
9:50 | 11:19 | Cumilla(N) 230/132/33kV S/S 132KV T-04 LT Scheduled S/D Due to 33 KV Summit Feeder Bus DS Red Hot Remove.
9:51 | 11:18 | Cumilla(N) 230/132/33kV S/S 132KV T-04 HT Scheduled S/D Due to 33 KV Summit Feeder Bus DS Red Hot Remove.
10:14 | - | Sylhet 225 MW CCPP Synchronized with remarks:- GT
11:50 | 12:13 | Cumilla(N)-Meghnaghat 230 kV Ckt-2 Tripped from Cumilla(N) 230/132/33kV end showing Main-1 Distance protection -C -N -Zone-1
Main-2 Distance protection -CN -Z1 relays. and from Meghnaghat 230/132kV end showing Distance relay relays.
12:00 | - | Day peak Generation : 10199 MW
13:02 | 16:17 | Shikalbaha 230/132kV S/S Hathazari-02 Forced S/D
- | 15:08 | Sirajganj 132/33kV S/S Solar Park 2 is restored.
- | 15:08 | Sirajganj 132/33kV S/S Solar Park 1 is restored.
17:15 | 21:23 | Sirajganj 132/33kV S/S Solar Park 1 Tripped showing A/R Lockout Signalling Fail C Diff Failure. relays Due to Due to Differential test at plant site.
17:20 | - | Fenchugonj CCPP Phase-2 Tripped with remarks:- GT-3
19:14 | - | Fenchugonj CCPP Phase-2 Synchronized with remarks:- GT-3
19:45 | 23:40 | Khulna(S) 230/132kV S/S TR-3 LT Forced S/D Due to Red Hot
19:46 | 23:37 | Khulna(S) 230/132kV S/S TR-3 HT Forced S/D Due to Red Hot
19:50 | - | Purbasadipur-Thakurgaon-EPV 132kV Ckt-1 Tripped from Thakurgaon 132/33kV end showing Tripping Relay (R,Y,B) relays |  |  |  |  | 91.0MW load interrup.
|  | Due to Distance Relay (Zone-1). |  |  |  |  | Thakurgaon 132/33kV end
19:52 | 20:03 | Purbasadipur-Thakurgaon-EPV 132kV Ckt-2 Tripped from Purbasadipur 132/33kV end showing Alstom epac 3000 relays.
21:00 | - | Evening Peak generation = 12,708MW
23:13 | - | Meghnaghat CCPP(Summit)-2 Tripped with remarks:- GT,ST
23:42 | 23:46 | Rampura 230/132kV S/S Auto Transformer - 04 LT Scheduled S/D Due to Transformer (TX-1)carrying.
23:42 | 23:46 | Rampura 230/132kV S/S Auto Transformer - 04 HT Scheduled S/D Due to Transformer (TX-1)carrying.
- | 6:52 | Bogura 400/230kV S/S 400 KV Reactor (125 MVAR) is restored.
7:00 | - | Minimum Generation: 10405 MW.
7:09 | 7:51 | Maniknagar 230/132kV S/S Auto Transformer-01(705T) LT Scheduled S/D Due to T-1 33 kV Tertiary Loop connection
with 230/132 kV Transformer-1.
7:09 | 7:51 | Maniknagar 230/132kV S/S Auto Transformer-01(705T) HT Scheduled S/D Due to T-1 33 kV Tertiary Loop connection
with 230/132 kV Transformer-1.
7:15 | 7:51 | Maniknagar-Siddhirganj 230kV Ckt-1 Scheduled S/D from Siddhirganj 230/132kV end Due to Maintenance work of Maniknagar
end and from Maniknagar 230/132kV end Due to T-1 33 kV Tertiary Loop connection with 230/132 kV Transformer-1.
7:15 | - | Shikalbaha 230/132kV S/S Hathazari - 01 Project Work S/D
7:44 | - | Bogura 132/33kV S/S Transformer-2 LT Scheduled S/D Due to CB pump problem
7:49 | - | Bogura 132/33kV S/S Transformer-2 HT Scheduled S/D Due to CB pump problem
| Sub Divisional Engineer |  |  |  | Executive Engineer |  | Superintendent Engineer
| Network Operation Division |  |  |  | Network Operation Division |  | Load Despatch Circle

## P2
EVENING PEAK GENERATION AND DAY LONG ENERGY DATA OF POWER STATIONS
| Date : | 2024-06-21
Sl. |  |  |  |  | Present | Peak | Energy
No. | Name of the Power Stations |  | Producer | Installed Capacity | Capacity | Hour | Generated | Remarks
Generation
|  |  |  | Unit No. X Capacity | MW | MW | KWH
1 | Ghorasal Repowered CCPP:Unit-3 (GT |  | PDB | 1*260 | 260 | 0 | 0 | Under maint.
2 | Ghorasal Repowered CCPP Unit-4 |  | PDB | 1*210 | 180 | 0 | 0 | Under maint.
| Ghorasal TPP Unit-5 |  | PDB | 1*210 | 190 | 180 | 4221000
3 | Ghorasal 365 MW CCPP Unit-7 |  | PDB | 1*243+1*122 | 365 | 0 | 0 | Air Compressor problem
| Ghorashal 78.5 MW PP(MAX) |  | QRPP | 2*40 | 0 | 0 | 0 | Contract Expired
4 | Ghorashal 108 MW PP (Regent) |  | IPP | 34*3.35 | 108 | 70 | 692090 | Gas shortage
5 | Haripur GTPP |  | SBU, PDB | 2*32 | 20 | 0 | 0 | Under maint.
6 | Haripur 412 MW CCPP |  | EGCB | 1*273+1*139 | 400 | 407 | 9072000
7 | Haripur 360 MW CCPP(HPL) |  | IPP | 1*235+1*125 | 0 | 0 | 0 | Contract Expired
8 | Meghnaghat 450 MW CCPP(MPL) |  | IPP | 2*150+1*150 | 450 | 450 | 9120500
9 | Meghnaghat 100 MW(IEL) |  | NENP | 12*8.9 | 100 | 0 | 960 | Reserve
10 | Meghnaghat CCPP(Summit) |  | IPP | 2*110+1*110 | 335 | 291 | 7012742 | FGMO
11 | Madanganj 102 PP(Summit) |  | NENP | 6*17 | 102 | 0 | 0 | Reserve
12 | Madanganj-55 MW PP(Summit) |  | IPP | 3*17.08+1*11.3 | 55 | 15 | 95220 | Low demand
13 | Keraniganj 100 MW PP (Powerpac) |  | NENP | 8*13.45 | 75 | 0 | 0 | Reserve
14 | Narshingdi 22 MW PP (Doreen) |  | SIPP, REB | 8*2.90 | 22 | 0 | 0 | Contract Expired
15 | 210 MW Siddhirgonj TPP |  | PDB | 1*210 | 115 | 0 | 0 | Under maint.
16 | Siddhirgonj 2*120 MW GTPP |  | EGCB | 2*105 | 210 | 0 | 0 | Gas shortage
17 | Siddhirganj 100 PP(Dutch Bangla) |  | NENP | 12*8.9 | 100 | 0 | 960 | Reserve
18 | Siddhirganj 335 MW CCPP |  | EGCB | 1*217+118 | 335 | 320 | 7277412
19 | Gagnagar 102 MW PP (Digital Power) |  | IPP | 12*8.924 | 102 | 0 | 1440 | Reserve
20 | Katpotti 52 MW PP (Sinha) |  | IPP | 7*7.9 | 0 | 0 | 0 | Fuel shortage
21 | Kamalaghat 54 MW PP(Banco Energy) |  | IPP | 3*18 | 54 | 0 | 0 | Reserve
22 | Kodda 150 MW PP |  | BPDB-RPCL | 9*17.06 | 149 | 32 | 180960 | Low demand
23 | Manikganj 55 MW PP (Northern) |  | IPP | 3*19.3 | 55 | 0 | 50 | Reserve
24 | Nababganj 55 MW PP (Southern power ) |  | IPP | 3*19.3 | 55 | 0 | 0 | Reserve
25 | Bosila 108 MW PP(CLC) |  | IPP | 12*8.775+1*3.5 | 0 | 0 | 0
26 | Summit Power,(Madhabdi+Ashulia) |  | SIPP,REB | 3*3.67+4*8.73 | 80 | 24 | 514440 | Engine problem
27 | Maona 33 MW PP(Summit) |  | SIPP,REB | 4*8.73 | 33 | 16 | 300960 | Engine problem
28 | Rupganj 33 MW PP(Summit) |  | SIPP,REB | 4*8.73 | 33 | 15 | 327500 | Engine problem
29 | Gazipur 52 MW PP |  | RPCL | 6*8.9 | 52 | 0 | 0 | Reserve
30 | Tongi 80 MW GTPP |  | PDB | 1* 105 | 105 | 0 | 0 | Gas shortage
31 | Kodda 300 MW PP Unit-2 (Summit) |  | IPP | 18*17.076 | 300 | 15 | 90327 | Low demand
| Bramhangoan 100 MW PP (Aggreko) |  | IPP | 114*0.959 | 0 | 0 | 0 | Contract Expired
| Aurahati 100MW PP (Aggreko) |  | IPP | 0.85*23+0.95*91 | 0 | 0 | 0 | Contract Expired
32 | Kodda 149 MW PP Unit-1 (Summit) |  | IPP | 8*18.45+8.97 | 149 | 47 | 360288 | Low demand
33 | Gazipur 100 MW PP |  | RPCL | 6*17.5 | 105 | 0 | 3840 | Reserve
34 | Meghnaghat 104 MW PP (OPCL) |  | IPP | 18.5*6 | 104 | 17 | 107520 | Low demand
35 | Manikgonj 162MW PP(MPGL) |  | IPP | 9*18 | 162 | 0 | 0 | Reserve
36 | Spectra Solar Plant Ltd. |  | IPP | 35 | 35 | 0 | 205922
37 | Kanchan Purbachal Power Generation Ltd. |  | IPP | 18.4*3 | 55 | 0 | 10440 | Reserve
38 | Meghnaghat Unique power |  | IPP | 586 | 584 | 255 | 6380000
| Summit Meghanghat-2 589 MW(Gas) |  | IPP | 589 | 0 | 586 | 8406364
| Dhaka area Total |  |  |  | 5634 | 2740 | 54382935
39 | Chattogram TPP-1 |  | PDB | 1*210 | 180 | 0 | 0 | Gas shortage
| Chattogram TPP-2 |  | PDB | 1*210 | 180 | 0 | 0 | Gas shortage
40 | Raozan 25 MW PP |  | RPCL | 3*8.9 | 25 | 0 | 0 | Reserve
41 | Teknaf 20MW PP (Solartech) |  | IPP | 20 | 20 | 0 | 70200
42 | Patenga 50MW PP (Baraka) |  | IPP | 8*6.98 | 50 | 0 | 0 | Reserve
43 | Kaptai Hydro: Unit-1,2,3,4, 5 |  | PDB | 2*40+3*50 | 230 | 115 | 2742480 | Low water level
44 | Sikalbaha 225MW |  | PDB | 1*150+1*75 | 225 | 222 | 4532382 | Gas shortage
45 | Sikalbaha Peaking GT |  | PDB | 1*150 | 150 | 0 | 0 | Under maint.
46 | Sikalbaha 105 MW PP (Baraka Sikalbaha) |  | IPP | 6*17.5 | 105 | 0 | 15891 | Reserve
47 | Hathazari 100 MW peaking PP |  | PDB | 11*8.9 | 98 | 64 | 603248 | Engine problem
48 | Dohazari -Kalaish 100 MW Peaking |  | PDB | 6*17 | 102 | 17 | 85990 | Low demand
49 | Juldah 100 MW Unit-1 (Acorn) |  | NENP | 8*13.45 | 100 | 0 | 0 | Reserve
50 | Juldah 100 MW PP Unit-3 (Acorn) |  | IPP | 8*13.5 | 100 | 24 | 374400 | Fuel shortage
51 | Barabkunda 22 MW PP (Regent) |  | SIPP, PDB | 8*2.90 | 0 | 0 | 0 | Contract Expired
* | Malancha, Ctg. EPZ (United) |  |  | 5*8.73+3*9.34 | 0 | 20 | 612000
52 | Chattogram 108 MW PP (ECPV) |  | IPP | 16*7 | 108 | 38 | 336960 | Engine problem
53 | Kaptai 7 MW Solar PP |  | PDB | 7.4 MW | 7 | 0 | 18699
54 | Anwara 300 MW PP (United) |  | IPP | 17*17+24 | 300 | 101 | 920836 | Fuel shortage
55 | Jodiac Power |  | IPP | 3*18.55+1*3.6 | 54 | 0 | 0 | Reserve
56 | Karnaphuli Power Ltd. |  | IPP | 18.415*6+6.5 | 110 | 0 | 0 | Reserve
57 | Juldah unit-2 (Acorn) |  | IPP | 8*13.6 | 100 | 25 | 359040 | Reserve
58 | Anlima Energy Ltd. |  | IPP | 6*21.2 | 116 | 17 | 286036 | Low demand
59 | Mirsharai 150 MW |  | BPDB-RPCL | 18.5*9 | 163 | 0 | 5018 | Reserve
60 | SS Power I |  | SS Power | 2*612 | 1224 | 350 | 7156363 | Low demand
| Cox's Bazar Wind |  | IPP | 66 | 60 | 10 | 180960 | On test.
61 | Matarbari 2*600 MW (CPGCL) |  | CPGCL | 0 | 575 | 0 | 0
| Mirsharai 150 MW (Gas) |  | BPDB-RPCL | 18.5*9 | 0 | 0 | 0 | On test.
| Sonagazi 75 MW Solar Plant |  | EGCB | 75 | 75 | 0 | 429264
| Chattogram area Total |  |  |  | 4457 | 1003 | 18729767
| Ashuganj TPP Unit- 3 |  | APSCL | 1*150 | 0 | 0 | 0 | Contract Expired
| Ashuganj TPP Unit- 4 |  | APSCL | 1*150 | 0 | 0 | 0 | Contract Expired
| Ashuganj TPP Unit- 5 |  | APSCL | 1*150 | 0 | 0 | 0 | Contract Expired
62 | Ashuganj 225 MW CCPP |  | APSCL | 1*142+1*75 | 221 | 188 | 4940000
63 | Ashuganj 450 MW CCPP(North) |  | APSCL | 1*360 | 360 | 300 | 7331100 | FGMO
64 | Ashuganj 450 MW CCPP(South) |  | APSCL | 1*360 | 360 | 270 | 6563000 | FGMO
65 | Ashuganj 420 MW CCPP(East) |  | APSCL | 284*1+116*1 | 400 | 285 | 6751700 | FGMO
66 | Ashuganj 50 MW PP |  | APSCL | 14*3.968 | 45 | 36 | 693504 | Engine problem
67 | Ashuganj 55 MW PP (Precision) |  | QRPP | 0 | 55 | 43 | 563520 | Gas shortage
68 | Ashuganj 195 MW PP (APSCL-United) |  | IPP | 20*9.73+1*16 | 195 | 102 | 853091 | Gas shortage
69 | Ashuganj 51 MW PP (Midland) |  | IPP | 6*9.34 | 51 | 51 | 773989
70 | Ashuganj 150 MW PP (Midland) |  | IPP | 23*7.015 | 150 | 0 | 0 | Reserve
71 | Titas 50 MW Peaking PP |  | PDB | 6*8.92 | 52 | 15 | 20368 | Low demand
72 | Chandpur 150 MW CCPP |  | PDB | 1*106+1*57 | 163 | 88 | 2067260 | Machine problem.
73 | Chandpur 200 MW (Desh energy) |  | IPP | 12*18.4 | 200 | 104 | 850080
74 | Feni 11 MW PP (Doreen) |  | SIPP, REB | 4*2.90 | 11 | 0 | 0
** | Impoprt (Tripura) |  | Imported power | 0 | 160 | 80 | 1600320
75 | Jangalia 33 MW PP (Summit) |  | SIPP, PDB | 4*8.73 | 33 | 28 | 445100 | Engine problem
76 | Jangalia 52 MW PP (Lakdanavi) |  | IPP | 6*8.92 | 52 | 25 | 476688 | Low demand
77 | Cumilla 25 MW PP (Summit) |  | SIPP, REB | 3*3.67+2*6.97 | 25 | 12 | 275700 | Engine problem
| Daudkandi 200 MW PP (B.Trac) |  | IPP | 154*1.4 | 0 | 0 | 0
78 | Feni Lanka Power |  | IPP | 7*18.415+1*9.78 | 114 | 70 | 1599420 | Low demand
79 | Chowmuhani 113 MW |  | IPP | 12*9.78+2*3.1 | 113 | 70 | 1102920 | Fuel shortage
81 | Chandpur 115(Doreen) |  | IPP | 4*18.5+2*22.5 | 115 | 115 | 1562880
| Cumilla Area Total |  |  |  | 2875 | 1882 | 38470640
82 | RPCL 210MW CCPP |  | IPP | 4*35+1*70 | 202 | 198 | 4487040
83 | Jamalpur 95 MW PP(Powerpac) |  | IPP | 0 | 0 | 0 | 0
84 | Sarishabari 3 MW Solar Plant |  | IPP | 1*3 | 3 | 0 | 12100
85 | Mymensingh 200 MW PP (United) |  | IPP | 9.78*21 | 200 | 121 | 633600 | Engine problem
86 | Jamalpur 115 MW PP (United) |  | IPP | 9.78*12 | 115 | 75 | 626400 | Fuel shortage
87 | Sutiakhali 50 MW Solar PP |  | IPP | 50 | 50 | 0 | 289780
88 | Tangail Palli Power Gen 22 MW |  | IPP | 4*6.7 | 22 | 24 | 115680
| Bhairob 54.5 MW |  | IPP | 3*18.2 | 54 | 0 | 0 | Reserve
| Mymensingh Area Total |  |  |  | 646 | 418 | 6164600
89 | Fenchugonj CCPP Phase-1 |  | PDB | 2*32+1*33 | 70 | 28 | 666000 | Machine problem.
90 | Fenchugonj CCPP Phase-2 |  | PDB | 2*35+1*35 | 90 | 50 | 1295280 | Machine problem.
91 | Kushiara 163 MW CCPP (KP) |  | IPP | 1*109+1*54 | 163 | 163 | 3447491
92 | Shajibazar 330 MW CCPP |  | PDB | 3*110 | 330 | 0 | 0 | Under maint.
93 | Fenchugonj 51 MW PP (Barakatullah) |  | RPP | 19*2.90 | 51 | 53 | 777000
94 | Fenchuganj 44 MW (Energyprima) |  | NENP | 12*3.3+5*2 | 50 | 39 | 700272 | Gas shortage
95 | Hobiganj 11 MW PP Cofidence-E |  | SIPP, REB | 4*2.90 | 11 | 2 | 15792 | Engine problem
96 | Shahjibazar GTPP Unit- 8 & 9 |  | PDB | 2*35 | 66 | 51 | 1167456
97 | Shahjibazar 86 MW PP (Shahjibazar) |  | RPP | 32*2.90 | 0 | 0 | 0 | Contract Expired
98 | Shahjibazar 100 MW GTPP |  | PDB | 1*100 | 100 | 0 | 0
99 | Sylhet 225 MW CCPP |  | PDB | 1*142+1*89 | 231 | 100 | 1457170 | ST U/M.
100 | Sylhet 20 MW GTPP |  | PDB | 1*20 | 20 | 14 | 395000
| Sylhet 50 MW PP (EPL) |  | NENP | 27*2 | 0 | 0 | 0 | Contract Expired
101 | Shahjahanulla 25 MW PP |  | SIPP, REB | 3*9.34 | 25 | 16 | 421296 | Engine problem
102 | Bibiana-II 341 MW CCPP (Summit) |  | IPP | 1*222+1*119 | 341 | 280 | 7215500 | FGMO
103 | Bibiyana-III 400 MW CCPP |  | PDB | 285*1+134*1 | 400 | 366 | 8309000 | FGMO
104 | Sylhet 10MW PP (Desh) |  | RPP | 6*1.95 | 0 | 0 | 0 | Contract Expired
105 | Bibiyana South 400 MW |  | PDB | 400 MW | 383 | 345 | 8135000 | FGMO
| Sylhet Area Total |  |  |  | 2331 | 1507 | 34002257
106 | Bheramara GTPP Unit-3 |  | PDB | 1*20 | 16 | 0 | 0
** | Bheramara (HVDC ) |  | Imported power | 2*500 | 1000 | 919 | 22247272
107 | Khulna 115 PP MW (KPCL-2) |  | NENP | 7*17 | 115 | 64 | 289920 | Low demand
108 | Faridpur 50 MW Peaking PP |  | PDB | 8*6.89 | 54 | 0 | 0 | Reserve
109 | Khulna 225 MW CCPP |  | NWPGCL | 1*150+1*75 | 230 | 0 | 0 | Fuel shortage
110 | Gopalganj 100 MW Peaking PP |  | PDB | 16*6.98 | 109 | 0 | 0 | Reserve
111 | Bheramara 410 MW CCPP |  | NWPGCL | 1*278+1*132 | 410 | 345 | 8709984
112 | Noapara 40 MW PP (Khanjahan Ali) |  | NENP | 5*8.5 | 40 | 16 | 55500 | Low demand
| Noapara 100 MW PP (Bangla Trac) |  | IPP | 70*1.4 | 0 | 0 | 0 | Contract Expired
113 | Rupsha 105 MW PP (Orion rupsha) |  | IPP | 6*18.445 | 105 | 0 | 2400 | Reserve
114 | Madhumati 100 MW PP |  | NWPGCL | 6*18 | 105 | 0 | 0
115 | Mongla Orion 100 MW Solar PP |  | IPP | 100 | 100 | 0 | 522000
116 | Khulna 330 MW CCPP (OIL) |  | BPDB | 1*220+1*110 | 336 | 0 | 0 | On test.
117 | Rampal 1320 MW (BIFPCL) |  | NTPC&BPDB | 617*2 | 1234 | 415 | 9469091
| Kulna 225 MW CCPP (GAS) |  | NWPGCL | 0 | 0 | 0 | 0
| Khulna Area Total |  |  |  | 3854 | 1759 | 41296167
118 | Barisal 110 MW PP (Summit ) |  | IPP | 7*17.076 | 110 | 16 | 88992 | Reserve
119 | Bhola 33 MW PP (Venture) |  | NENP | 1*34.50 | 10 | 10 | 220946
120 | Bhola 225 MW CCPP |  | PDB | 2*63+1*68 | 194 | 130 | 2366000 | Machine problem.
| Bhola 95 MW PP (Aggreko) |  | QRPP | 96*1.10 | 0 | 0 | 0 | Contract Expired
121 | Payra 1320 MW |  | BCPCL | 2*622 | 1244 | 980 | 16816800 | Low demand
122 | Bhola Nutan Biddut BD LTD |  | IPP | 220 | 220 | 220 | 3432436 | GT-2 Under maint.
123 | United Payra Power Ltd. |  | IPP | 8*18.5+1*9.5 | 150 | 0 | 0 | Reserve
124 | Barisal 307 MW |  | IPP | 307*1 | 307 | 140 | 3381800 | Low demand
| Barisal 1 MW Solar Plant |  | BPDB | 1 | 1 | 0 | 0
| Barisal Area Total |  |  |  | 2236 | 1496 | 26306974
125 | Baghabari 71 MW GTPP |  | PDB | 1*71 | 71 | 0 | 0 | Gas shortage
| Baghabari 100 MW GTPP |  | PDB | 1*100 | 100 | 0 | 0 | Gas shortage
126 | Baghabari 50 MW Peaking PP |  | PDB | 6*8.9 | 52 | 0 | 0 | Reserve
127 | Bera 70 MW Peaking PP |  | PDB | 9*8.29 | 71 | 0 | 0 | Reserve
128 | Amnura 50 MW PP(Sinha) |  | NENP | 7*7.79 | 28 | 0 | 0 | Reserve
129 | Katakhali 50 MW PP (Northern) |  | QRPP | 6*8.9 | 0 | 0 | 0 | Contract Expired
130 | Katakhali 50 MW Peaking PP |  | PDB | 6*8.7 | 50 | 47 | 143018
131 | Sirajgonj Unit-1 225MW |  | NWPGCL | 1*150+1*75 | 210 | 174 | 4447709 | FGMO
132 | Sirajgonj Unit-2 225MW |  | NWPGCL | 1*150+1*75 | 220 | 185 | 4481427
133 | Sirajgonj Unit-3 225MW |  | NWPGCL | 1*141 | 220 | 0 | 0 | Gas shortage
134 | Sirajgonj 400 MW CCPP Unit-4 |  | SNWPGCL | 1*282+1*132 | 414 | 387 | 8664727 | FGMO
135 | Santahar 50 MW Peaking PP |  | PDB | 6*8.7 | 50 | 22 | 101945 | Fuel shortage
| Bogra 22 MW PP (GBB) |  | RPP | 0 | 0 | 0 | 0 | Contract Expired
| Bogura 20 MW PP (Energyprima) |  | NENP | 5*3.3+5*2 | 0 | 0 | 0 | Contract Expired
136 | Ullapara 11 MW PP (Summit) |  | SIPP, REB | 4*2.90 | 11 | 2 | 105804 | Engine problem
137 | Natore 52 MW PP (Rajlanka) |  | IPP | 6*8.92 | 52 | 0 | 0 | Fuel shortage
138 | Chapainawabganj 100 MW Peaking PP |  | PDB | 12*8.924 | 104 | 41 | 222784 | Fuel shortage
| Baghabari 200 MW PP (Paramount) |  | IPP | 135*1.6 | 0 | 0 | 0 | Contract Expired
139 | Bagura 113 MW PP (Confidence)-2 |  | IPP | 6*18.55+7.2 | 113 | 1 | 122496 | Low demand
140 | Confidence Power Bogura Unit-1 113 MW |  | IPP | 6*18.55 | 113 | 20 | 120192 | Low demand
141 | Sirajgonj 6.55 MW Solar |  | NWPGCL | 1*6 | 6 | 0 | 29040
** | Adani Power Jharkhanda Ltd |  | Imported power | 748*2 | 1496 | 731 | 12889091 | Low demand
| Rajshahi Area Total |  |  |  | 3381 | 1610 | 31328233
142 | Barapukuria TPP Unit-1 |  | PDB | 1*125 | 85 | 0 | 0
| Barapukuria TPP Unit-2 |  | PDB | 1*125 | 85 | 0 | 0 | Under maint.
143 | Barapukuria 275 MW TPP Unit-3 |  | PDB | 1*275 | 274 | 180 | 4271000
144 | Rangpur 20 MW GTPP |  | PDB | 1*20 | 20 | 0 | 0
145 | Saidpur 20 MW GTPP |  | PDB | 1*20 | 20 | 0 | 0
146 | Rangpur 113 MW PP (Confidence) |  | IPP | 9*6.984+7*7.015+3.15*2 | 113 | 113 | 627580
147 | Sympa Solar Power 8MW |  | IPP | 8 MW | 8 | 0 | 55035
148 | Energypac Power Venture Thakurgaon Ltd. |  | IPP | 115 | 115 | 0 | 735744 | Reserve
149 | Intraco Solar 30 MW |  | IPP | 1*30 | 30 | 0 | 204570
150 | Teesta Solar Limited |  | BPCL | 16*12.5 | 200 | 0 | 1322630
| Rangpur Area Total |  |  |  | 950 | 293 | 7216559
| Total |  |  |  | 26364 | 12708 | 257898132
| Eastern Grid Total |  |  |  | 15943 | 7550 | 151750199
| Western Grid Total |  |  |  | 10421 | 5158 | 106147933
| National Grid Total |  |  |  | 26364 | 12708 | 257898132
*Data collected from respective power station over telephone.
Executive Engineer
Network Operation Division
Page- 3

## P3
POWER GRID COMPANY OF BANGLADESH LTD.
NATIONAL LOAD DESPATCH CENTER
MAXIMUM LOAD SERVED BY DIFFERENT GRID SUB-STATIONS
QF-LDC-09
| Date: | 2024-06-21
Zone Total Scenario at Evening Peak Hour (21:00 Hr.)
| (a) ENTIRE EASTERN GRID: |  | 9700.03 | MW | (b) ENTIRE WESTERN GRID: |  | 4958.43 | MW
| i) Dhaka area |  |  | 5397.37 |  | MW | i) Khulna area | 1988.8 | MW
| ii) Chattogram area |  |  | 1379.4 |  | MW | ii) Barishal area | 511.4 | MW
| iii) Cumilla area |  |  | 1432 |  | MW | iii) Rajshahi area | 1743.6 | MW
| iv) Mymensingh area |  |  | 1010 |  | MW | iv) Rangpur area | 916 | MW
| v) Sylhet area |  |  | 692 |  | MW
|  | System Total Demand at Evening Peak Hour (a + b) = |  |  | 14658.46 | MW
Sl No. | Sub-station | Load (MW) | Time | Sl No. | Sub-station | Load (MW) | Time | Sl No. | Sub-station | Load (MW) | Time
1 | AKS | 0 | 00:00 | 67 | Jamalpur | 126 | 23:00 | 133 | Rahim | 0 | 00:00
2 | AKSML | 98 | 10:00 | 68 | Jashore | 140 | 22:00 | 134 | Rajbari | 78 | 23:00
3 | Aftabnagar | 32 | 23:00 | 69 | Jhenaidah | 131 | 22:00 | 135 | Rajendrapur | 94 | 21:00
4 | Agargaon | 79 | 22:00 | 70 | Joydebpur | 122 | 22:00 | 136 | Rajshahi | 126 | 23:00
5 | Agrabad | 80 | 21:00 | 71 | Joypurhat | 60 | 23:00 | 137 | Rajshahi-230 | 75 | 23:00
6 | Amnura | 75 | 23:00 | 72 | Juldah | 16 | 00:00 | 138 | Ramganj | 126 | 22:00
7 | Ashuganj | 74 | 22:00 | 73 | KSRM | 11 | 01:00 | 139 | Rampur | 25 | 21:00
8 | BIPTC | N/A | N/A | 74 | Kabirpur | 185 | 21:00 | 140 | Rangamati | 18 | 19:30
9 | BSRM | 183 | 18:00 | 75 | Kachua | 78 | 23:00 | 141 | Rangpur | 136 | 21:00
10 | Bagerhat | 82 | 23:00 | 76 | Kallyanpur | 87 | 21:00 | 142 | Ruppur | 5.8 | 10:00
11 | Bakulia | 74 | 21:00 | 77 | Kalurghat | 22 | 23:00 | 143 | SSM | 0 | 00:00
12 | Banani | 22 | 19:30 | 78 | Kamrangirchar | 24.64 | 22:00 | 144 | Saidpur | 97 | 20:00
13 | Bangabhaban | 4 | 13:00 | 79 | Kaptai | N/A | N/A | 145 | Satkhira | 132 | 22:00
14 | Barapukuria | 62 | 19:30 | 80 | Kazla | 73 | 23:00 | 146 | Satmasjid | 82 | 21:00
15 | Barguna | 24 | 22:00 | 81 | Keranigonj | 60 | 21:00 | 147 | Savar | 110 | 23:00
16 | Barishal | 100 | 23:00 | 82 | Khagrachori | 32 | 22:00 | 148 | SevenRings | 3.69 | 00:00
17 | Barishal-230 | 98 | 23:00 | 83 | Khulna | 57 | 21:00 | 149 | ShahCement | 10 | 10:00
18 | Baroaulia | 52 | 00:00 | 84 | Khulshi | 157 | 23:00 | 150 | Shahjadpur | 77 | 21:00
19 | Baroirhat | 70 | 22:00 | 85 | Kishoreganj | 154 | 21:00 | 151 | Shahjibazar | 120 | 21:00
20 | Bashundhara | 134 | 20:00 | 86 | Kodda | 162 | 21:00 | 152 | Shahmirpur | 39 | 00:00
21 | BashundharaCement | 1 | 00:00 | 87 | Kulaura | 54 | 21:00 | 153 | Shariatpur | 94 | 22:00
22 | Beanibazar | 74 | 22:00 | 88 | Kurigram | 54 | 21:00 | 154 | Sherpur | 132 | 21:00
23 | Benapole | 60 | 23:00 | 89 | Kushtia | 148 | 22:00 | 155 | Shikalbaha | 22 | 00:00
24 | Bhaluka | 124 | 23:00 | 90 | Lalbag | 31 | 22:00 | 156 | Shikalbaha-230 | N/A | N/A
25 | Bhandaria | 56 | 22:00 | 91 | Lalmonirhat | 61 | 20:00 | 157 | Shitalakhya | 55.2 | 23:00
26 | Bhangura | 40 | 23:00 | 92 | MI_Cement | 9.4 | 23:00 | 158 | Sholosohor | 34 | 21:00
27 | Bheramara(GK) | 70 | 22:00 | 93 | Madanganj | 31 | 13:00 | 159 | Shyampur | 62 | 23:00
28 | Bhulta | 165 | 21:00 | 94 | Madaripur | 112 | 23:00 | 160 | Siddhirganj | 76 | 21:00
29 | Bog-Sherpur | 60 | 21:00 | 95 | Madartek | 67.65 | 23:00 | 161 | Sirajganj | 110 | 23:00
30 | Bogura | 158 | 23:00 | 96 | Madunaghat | 53 | 21:00 | 162 | Sonargaon | 52 | 21:00
31 | Borhanuddin | 86 | 23:00 | 97 | Magura | 67 | 21:00 | 163 | Sreemongol | 72 | 19:00
32 | Brahmanbaria | 173 | 19:30 | 98 | Mahasthangarh | 76 | 21:00 | 164 | Sreepur | 41 | 20:00
33 | Cantonment | 98 | 20:00 | 99 | Manikganj | 113 | 22:00 | 165 | Srinagar | 49.2 | 22:00
34 | Chandpur | 80 | 23:00 | 100 | Maniknagar | 46 | 19:00 | 166 | Sunamganj | 51 | 19:30
35 | Chandraghona | 36 | 20:00 | 101 | Matarbari | 48 | 23:00 | 167 | Sylhet | 40 | 20:00
36 | Chapai | 75 | 23:00 | 102 | Matuail | 35 | 23:00 | 168 | Sylhet-132 | 103 | 19:00
37 | Charsaidpur | 22 | 11:00 | 103 | Millgate | 62 | 14:00 | 169 | TK | 31 | 01:00
38 | Chauddagram | 69 | 19:00 | 104 | Mirpur | 105 | 22:00 | 170 | Tangail | 188 | 23:00
39 | Chhatak | 29 | 22:00 | 105 | Mirsorai | 3 | 00:00 | 171 | Thakurgaon | 91 | 19:30
40 | Chowmuhani | 203 | 21:00 | 106 | Mirzapur | 38 | 23:00 | 172 | Tongi | 76 | 23:00
41 | Chuadanga | 115 | 21:00 | 107 | Mithapukur | 61 | 02:00 | 173 | Ullahpara | 28 | 21:00
42 | Coxsbazar | 118 | 23:00 | 108 | Modern | 0 | 00:00 | 174 | Ullon | 46 | 21:00
43 | Cumilla(N) | 142 | 20:00 | 109 | Mogbazar | 81.9 | 21:00 | 175 | Uttara | 59 | 19:00
44 | Cumilla(S) | 164 | 22:00 | 110 | Mongla | 26 | 21:00 | 176 | UttaraNew | 33 | 00:00
45 | Daudkandi | 148 | 20:00 | 111 | Motijheel | 26 | 22:00 | 177 | Zigatola | 64 | 21:00
46 | Dhaka | 14 | 12:00 | 112 | Munshiganj | 110 | 23:00
47 | Dhamrai | 88 | 20:00 | 113 | Mymensingh | 212 | 22:00
48 | Dhanmondi | 74 | 19:00 | 114 | Naogaon | 139 | 23:00
49 | Dohazari | 92 | 00:00 | 115 | Narail | 59 | 23:00
50 | Faridpur | 159 | 23:00 | 116 | Narinda | 36 | 23:00
51 | Fatullah | 42 | 23:00 | 117 | Narshingdi | 144 | 23:00
52 | Fenchuganj | 42 | 19:30 | 118 | Natore | 159 | 23:00
53 | Feni | 105 | 23:00 | 119 | Nawabganj | 57.4 | 21:00
54 | GPH | 77 | 18:30 | 120 | Netrakona | 139 | 20:00
55 | Ghatail | 68 | 23:00 | 121 | New | 26 | 12:00
56 | Ghorashal | 58 | 13:00 | 122 | Niamatpur | 86 | 23:00
57 | Goalpara | 32 | 13:00 | 123 | Noapara | 32 | 21:00
58 | Gollamari | 74 | 23:00 | 124 | PHP | 10 | 18:00

## Voltage
e
MAXIMUM & MINIMUM VOLTAGES OF DIFFERENT GRID SUB-STATIONS:
| Date: | 2024-06-21 | [7 empty] | QF-LDC-10
| Sub-Station | Max Voltage | Hour | Min | Hour | Sub-Station | Maxm | Hour | Min | Hour
|  |  |  | Voltage |  |  | Voltage |  | Voltage
| 400 KV | KV | Hour | KV | Hour | 400 KV | KV | Hour | KV | Hour
14 | Aminbazar | 397 | 05:00 | 388 | 13:00 | Kaliakoir | 391 | 5:00 | 378 | 13:00
| Ashuganj | 414 | 16:00 | 402 | 23:00 | Madunaghat_I | 395 | 14:00 | 378 | 12:00
| Bhulta | 411 | 05:00 | 402 | 12:00 | Meghnaghat | 393 | 02:00 | 380 | 13:00
| Bibiana | 405 | 20:00 | 398 | 12:00 | Payra | 415 | 04:00 | 407 | 23:00
| BIPTC | 404 | 04:00 | 396 | 23:00 | Rahanpur | 412 | 18:00 | 394 | 22:00
| Bogura | 405 | 18:00 | 387 | 22:00 | Rampal | 406 | 06:00 | 393 | 23:00
| Gopalganj | 404 | 05:00 | 392 | 23:00
| 230 KV | KV |  | KV |  | 230 KV | KV |  | KV
| Agargaon | 237 | 05:00 | 230 | 13:00 | Hasnabad | 237 | 03:00 | 230 | 13:00
| AKSML | 230 | 21:00 | 220 | 10:00 | Hathazari | 230 | 19:30 | 221 | 12:00
| Aminbazar | 237 | 08:00 | 231 | 13:00 | Ishurdi | 235 | 18:00 | 225 | 22:00
| Ashuganj | 239 | 18:00 | 233 | 23:00 | Jhenaidah | 227 | 06:00 | 213 | 23:00
| Ashuganj-400 | 239 | 18:00 | 232 | 0:00 | Kaliakoir | 238 | 5:00 | 230 | 23:00
| Baghabari | 233 | 18:00 | 224 | 22:00 | Keranigonj | 236 | 03:00 | 230 | 13:00
| Barapukuria | 219 | 18:30 | 207 | 22:00 | Khulna(S) | 231 | 06:00 | 220 | 23:00
| Barapukuria-230 | 219 | 18:30 | 207 | 22:00 | Madunaghat_I | 230 | 14:00 | 220 | 12:00
| Barishal | 239 | 18:30 | 229 | 23:00 | Maniknagar | 238 | 01:00 | 232 | 13:00
| Bheramara | 232 | 08:00 | 222 | 22:00 | Meghnaghat | 244 | 00:00 | 241 | 12:00
| Bhulta | 239 | 06:00 | 233 | 23:00 | Meghnaghat-400 | 239 | 02:00 | 236 | 12:00
| Bibiana | 233 | 20:00 | 228 | 12:00 | Mirsorai | 230 | 20:00 | 219 | 12:00
| BIPTC | 234 | 06:00 | 222 | 22:00 | Rajshahi | 231 | 06:00 | 220 | 23:00
| Bogura | 229 | 18:00 | 218 | 22:00 | Rampal | 231 | 06:00 | 221 | 23:00
| Bogura-400 | 228 | 18:00 | 218 | 00:00 | Rampur | N/A | N/A | N/A | N/A
| Borhanuddin | 242 | 08:00 | 234 | 23:00 | Rampura | 237 | 03:00 | 225 | 18:00
| BSRM | 230 | 20:00 | 218 | 12:00 | Shikalbaha | 227 | 20:00 | 216 | 13:00
| Cumilla(N) | 233 | 18:30 | 227 | 12:00 | Shyampur | 238 | 06:00 | 232 | 13:00
| Fenchuganj | 235 | 04:00 | 231 | 12:00 | Siddhirganj | 239 | 03:00 | 236 | 19:00
| Ghorashal | 240 | 00:00 | 240 | 00:00 | Sirajgonj | 239 | 09:00 | 233 | 14:00
| Ghorashal-230 | 237 | 05:00 | 231 | 13:00 | Sreepur | 234 | 06:00 | 226 | 23:00
| GPH | 230 | 20:00 | 217 | 12:00 | Tongi | 237 | 04:00 | 231 | 23:00
| Haripur | 237 | 16:00 | 231 | 13:00
| 132 KV | KV |  | KV |  | 132 KV | KV |  | KV
| Aftabnagar | 137 | 01:00 | 132 | 13:00 | Kushtia | 136 | 05:00 | 128 | 22:00
| Agargaon | 139 | 05:00 | 134 | 13:00 | Lalbag | 136 | 03:00 | 131 | 23:00
| Agrabad | 133 | 20:00 | 126 | 12:00 | Lalmonirhat | 125 | 18:00 | 115 | 22:00
| AKS | 130 | 18:00 | 125 | 12:00 | Madanganj | 136 | 05:00 | 132 | 13:00
| Aminbazar | 138 | 01:00 | 134 | 13:00 | Madaripur | 133 | 11:00 | 125 | 22:00
| Amnura | 135 | 10:00 | 120 | 22:00 | Madartek | 137 | 03:00 | 133 | 13:00
| Ashuganj | 140 | 00:00 | 138 | 12:00 | Madunaghat | 132 | 15:00 | 126 | 12:00
| Bagerhat | 134 | 09:00 | 122 | 23:00 | Magura | 137 | 05:00 | 124 | 22:00
| Bakulia | 133 | 20:00 | 127 | 12:00 | Mahasthangarh | 131 | 18:00 | 121 | 22:00
| Banani | 138 | 05:00 | 132 | 13:00 | Manikganj | 130 | 20:00 | 126 | 13:00
| Bangabhaban | 135 | 00:00 | 132 | 13:00 | Maniknagar | 136 | 03:00 | 133 | 12:00
| Barapukuria | 130 | 14:00 | 121 | 22:00 | Matarbari | 122 | 17:00 | 112 | 01:00
| Barguna | 134 | 07:00 | 127 | 23:00 | Matuail | 136.2 | 18:00 | 131.5 | 23:00
| Barishal | 135 | 06:00 | 127 | 22:00 | Millgate | 137 | 02:00 | 132 | 13:00
| Barishal-230 | 135 | 09:00 | 128 | 23:00 | Mirpur | 137 | 00:00 | 132 | 23:00
| Baroaulia | 133 | 18:30 | 127 | 12:00 | Mirzapur | 132 | 20:00 | 125 | 13:00
| Baroirhat | 130 | 20:00 | 119 | 03:00 | Mithapukur | 127 | 18:30 | 118 | 00:00
| Bashundhara | 137 | 01:00 | 130 | 23:00 | MI_Cement | 139 | 18:00 | 132 | 23:00
| BashundharaCement | 136 | 05:00 | 132 | 13:00 | Modern | 133 | 16:00 | 127 | 12:00
| Beanibazar | 124 | 03:00 | 120 | 19:00 | Mogbazar | 140 | 04:00 | 134 | 13:00
| Benapole | 133 | 07:00 | 121 | 22:00 | Mongla | 133 | 10:00 | 121 | 23:00
| Bhaluka | 132 | 06:00 | 124 | 23:00 | Motijheel | 135 | 01:00 | 132 | 13:00
| Bhandaria | 131 | 09:00 | 116 | 23:00 | Munshiganj | 136 | 04:00 | 132 | 13:00
| Bhangura | 136 | 07:00 | 131 | 00:00 | Mymensingh | 132 | 20:00 | 119 | 23:00
| Bheramara | 135 | 06:00 | 130 | 22:00 | Naogaon | 129 | 18:00 | 119 | 00:00
| Bheramara(GK) | 136 | 06:00 | 130 | 22:00 | Narail | 136 | 10:00 | 123 | 23:00
| Bhulta | 128 | 11:00 | 124 | 22:00 | Narinda | 0 | 00:00 | N/A | N/A
| Bog-Sherpur | 132 | 18:00 | 124 | 00:00 | Narshingdi | 130 | 02:00 | 124 | 23:00
| Bogura | 133 | 18:30 | 125 | 00:00 | Natore | 133 | 18:00 | 125 | 00:00
| Bogura-230 | 134 | 18:00 | 125 | 21:00 | Nawabganj | 136 | 06:00 | 131 | 13:00
| Brahmanbaria | 130 | 05:00 | 125 | 22:00 | Netrakona | 130 | 20:00 | 123 | 13:00
| Cantonment | 138 | 03:00 | 134 | 13:00 | New | 139 | 02:00 | 131 | 23:00
| Chandpur | 133 | 20:00 | 120 | 07:00 | Niamatpur | 135 | 18:00 | 126 | 12:00
| Chandraghona | 133 | 18:00 | 128 | 12:00 | Noapara | 135 | 09:00 | 124 | 23:00
| Chapai | 132 | 18:00 | 123 | 00:00 | Pabna | 135 | 06:00 | 127 | 23:00
| Charsaidpur | 137 | 05:00 | 132 | 13:00 | Palashbari | 125 | 18:00 | 115 | 22:00
| Chauddagram | 130 | 18:00 | 123 | 01:00 | Panchagarh | 126 | 14:00 | 114 | 22:00
| Chhatak | 129 | 04:00 | 122 | 19:00 | Patuakhali | 133 | 03:00 | 128 | 23:00
| Chowmuhani | 125 | 20:00 | 115 | 01:00 | Payra | 136 | 06:00 | 132 | 23:00
| Chuadanga | 132 | 06:00 | 116 | 23:00 | PHP | 129 | 20:00 | 121 | 02:00
| Coxsbazar | 125 | 22:00 | 113 | 12:00 | Postogola | 139 | 04:00 | 135 | 13:00
| Cumilla(N) | 136 | 20:00 | 131 | 00:00 | Purbachal | 138 | 05:00 | 129 | 23:00
| Cumilla(S) | 133 | 00:00 | 127 | 12:00 | Purbasadipur | 125 | 14:00 | 110 | 22:00
| Daudkandi | 126 | 18:00 | 117 | 13:00 | Rahanpur | 136 | 18:00 | 129 | 22:00
| Dhaka | 137 | 02:00 | 132 | 23:00 | Rahim | 135 | 00:00 | 132 | 13:00
| Dhamrai | 137 | 06:00 | 132 | 13:00 | Rajbari | 133 | 06:00 | 123 | 23:00
| Dhanmondi | 137 | 05:00 | 132 | 23:00 | Rajendrapur | 130 | 21:00 | 123 | 13:00
| Dohazari | 129 | 21:00 | 124 | 00:00 | Rajshahi | 133 | 09:00 | 126 | 00:00
| Faridpur | 134 | 10:00 | 125 | 22:00 | Rajshahi-230 | 134 | 18:00 | 117 | 22:00
| Fatullah | 138 | 06:00 | 134 | 13:00 | Ramganj | 127 | 20:00 | 115 | 01:00
| Fenchuganj | 133 | 05:00 | 129 | 10:00 | Rampur | 133 | 17:00 | 126 | 08:00
| Feni | 127 | 20:00 | 120 | 07:00 | Rampura | 137 | 03:00 | 133 | 11:00
| Ghatail | 131 | 20:00 | 120 | 13:00 | Rangamati | 133 | 18:00 | 125 | 12:00
| Ghorashal | 142 | 02:00 | 139 | 22:00 | Rangpur | 124 | 14:00 | 116 | 00:00
| Goalpara | 137 | 06:00 | 128 | 19:30 | Ruppur | 137 | 07:00 | 130 | 22:00
| Gollamari | 136 | 06:00 | 118 | 23:00 | Saidpur | 127 | 18:00 | 116 | 22:00
| Gopalganj | 134 | 06:00 | 120 | 23:00 | Satkhira | 133 | 08:00 | 121 | 22:00
| Gopalganj-400 | 134 | 05:00 | 127 | 23:00 | Satmasjid | 138 | 02:00 | 134 | 13:00
| Gulshan | 137 | 05:00 | 132 | 13:00 | Savar | 137 | 05:00 | 132 | 13:00
| Halishahar | 133 | 20:00 | 126 | 13:00 | SevenRings | 142 | 03:00 | 137 | 23:00
| Haripur | 135 | 00:00 | 132 | 13:00 | ShahCement | 137 | 05:00 | 132 | 13:00
| HaripurSBU | 135 | 00:00 | 132 | 13:00 | Shahjadpur | 140 | 00:00 | 134 | 22:00
| Hasnabad | 138 | 00:00 | 135 | 12:00 | Shahjibazar | 128 | 05:00 | 124 | 19:30
| Hathazari | 135 | 21:00 | 130 | 01:00 | Shahmirpur | 134 | 17:00 | 127 | 12:00
| Ishurdi | 137 | 06:00 | 131 | 22:00 | Shariatpur | 132 | 05:00 | 123 | 23:00
| Jaldhaka | 124 | 18:00 | 110 | 22:00 | Sherpur | 130 | 20:00 | 111 | 13:00
| Jamalpur | 133 | 20:00 | 118 | 08:00 | Shikalbaha | 123 | 17:00 | 116 | 12:00
| Jashore | 133 | 07:00 | 122 | 22:00 | Shikalbaha-230 | 135 | 21:00 | 127 | 13:00
| Jhenaidah | 138 | 06:00 | 127 | 23:00 | Shitalakhya | 137 | 05:00 | 132 | 23:00
| Jhenaidah-230 | 138 | 06:00 | 128 | 22:00 | Sholosohor | 133 | 20:00 | 126 | 12:00
| Joydebpur | 141 | 01:00 | 135 | 23:00 | Shyampur | 138 | 05:00 | 136 | 00:00
| Joypurhat | 129 | 18:00 | 117 | 22:00 | Shyampur-230 | 137 | 03:00 | 134 | 13:00
| Juldah | 134 | 20:00 | 126 | 10:00 | Siddhirganj | 136 | 03:00 | 132 | 23:00
| Kabirpur | 136 | 02:00 | 129 | 12:00 | Sirajganj | 133 | 06:00 | 125 | 00:00
| Kachua | 131 | 19:30 | 122 | 03:00 | Sonargaon | 133 | 16:00 | 131 | 00:00
| Kaliakoir | N/A | N/A | N/A | N/A | Sreemongol | 130 | 14:00 | 123 | 22:00
| Kallyanpur | 136 | 04:00 | 132 | 13:00 | Sreepur | 133 | 05:00 | 127 | 23:00
| Kalurghat | 135 | 20:00 | 128 | 00:00 | Srinagar | 136 | 04:00 | 130 | 23:00
| Kamrangirchar | 136 | 01:00 | 132 | 13:00 | SSM | 132 | 02:00 | 130 | 07:00
| Kaptai | N/A | N/A | N/A | N/A | Sunamganj | 128 | 03:00 | 119 | 23:00
| Kazla | 136 | 04:00 | 132 | 13:00 | Sylhet | 130 | 03:00 | 124 | 20:00
| Keranigonj | 136 | 04:00 | 132 | 13:00 | Sylhet-132 | 131 | 04:00 | 125 | 09:00
| Khagrachori | 131 | 18:00 | 125 | 12:00 | Tangail | 129 | 20:00 | 120 | 13:00
| Khulna | 136 | 08:00 | 126 | 23:00 | Thakurgaon | 125 | 14:00 | 109 | 22:00
| Khulna(S) | 136 | 06:00 | 128 | 23:00 | TK | 133 | 18:00 | 127 | 12:00
| Khulshi | 132 | 20:00 | 125 | 12:00 | Tongi | 138 | 04:00 | 133 | 23:00
| Kishoreganj | 133 | 03:00 | 125 | 23:00 | Ullahpara | 136 | 06:00 | 130 | 02:00
| Kodda | 137 | 01:00 | 123 | 13:00 | Ullon | 136 | 00:00 | 133 | 12:00
| KSRM | 135 | 23:00 | 127 | 02:00 | Uttara | 138 | 05:00 | 132 | 13:00
| Kulaura | 131 | 01:00 | 128 | 10:00 | UttaraNew | 138 | 02:00 | 132 | 23:00
| Kurigram | 123 | 19:30 | 113 | 00:00 | Zigatola | 136 | 03:00 | 132 | 13:00

## L-Curve
Date | 2024-06-21
.
TIME | E-W INT.(Export) | EAST GRID | WEST GRID | TOTAL |  |  | DAILY LOAD CURVE
0:00 | 126 | 7413 | 5421 | 12834 |  |  |  | QF-LDC-11
0:30 | 143 | 7014.5 | 4855.5 | 11870 | Date: | 2024-06-21
1:00 | 160 | 6616 | 4290 | 10906
1:30 | 132 | 6568 | 4173 | 10741
2:00 | 104 | 6520 | 4056 | 10576
2:30 | 103 | 6383.5 | 4034.5 | 10418 | [5 empty] | Gen. at Eve. Peak | 12708 | 12708 MW (21:00 )
3:00 | 102 | 6247 | 4013 | 10260 | [6 empty] | 21:00
3:30 | 98 | 6183.5 | 3961.5 | 10145 | [5 empty] | Gen. at Day Peak | 10199 | 10199 MW (12:00 )
4:00 | 94 | 6120 | 3910 | 10030 | [6 empty] | 12:00
4:30 | 104 | 6026 | 3843 | 9869 | [5 empty] | Highest Generation | 12886
5:00 | 114 | 5932 | 3776 | 9708 | [6 empty] | 23:00
5:30 | 186 | 5592.5 | 3742 | 9334.5
6:00 | 258 | 5253 | 3708 | 8961
6:30 | 258 | 5272.5 | 3763 | 9035.5
7:00 | 258 | 5292 | 3818 | 9110
7:30 | 295 | 5274 | 3832.5 | 9106.5
8:00 | 332 | 5256 | 3847 | 9103
8:30 | 393 | 5244 | 3900 | 9144
9:00 | 454 | 5232 | 3953 | 9185
9:30 | 497 | 5256 | 3993 | 9249
10:00 | 540 | 5280 | 4033 | 9313
10:30 | 539 | 5359 | 4053.5 | 9412.5
11:00 | 538 | 5438 | 4074 | 9512
11:30 | 525 | 5698.5 | 4157 | 9855.5
12:00 | 512 | 5959 | 4240 | 10199
12:30 | 499 | 6195 | 4479.5 | 10674.5
13:00 | 486 | 6431 | 4719 | 11150
13:30 | 481 | 6433.5 | 4671 | 11104.5
14:00 | 476 | 6436 | 4623 | 11059
14:30 | 512 | 6387.5 | 4580 | 10967.5
15:00 | 548 | 6339 | 4537 | 10876
15:30 | 482 | 6338 | 4371.5 | 10709.5
16:00 | 416 | 6337 | 4206 | 10543
16:30 | 420 | 6180.5 | 4131.5 | 10312
17:00 | 424 | 6024 | 4057 | 10081
17:30 | 428 | 5918.5 | 3997.5 | 9916
18:00 | 432 | 5813 | 3938 | 9751
18:30 | 427 | 6250.5 | 4162 | 10412.5
19:00 | 422 | 6688 | 4386 | 11074
19:30 | 204 | 7268 | 4958 | 12226
20:00 | 186 | 7346 | 4911 | 12257 |  |  |  | Executive Engineer
20:30 | 185 | 7448 | 5034.5 | 12482.5 |  |  |  | Network Operation Division
21:00 | 184 | 7550 | 5158 | 12708
21:30 | 196 | 7567 | 5178.5 | 12745.5
22:00 | 208 | 7584 | 5199 | 12783 |  |  |  |  | Page 6 of 7
22:30 | 245 | 7577 | 5257.5 | 12834.5
23:00 | 282 | 7570 | 5316 | 12886
23:30 | 204 | 7491.5 | 5368.5 | 12860
24:00 | 126 | 7413 | 5421 | 12834
12708 MW (21:00 )
10199 MW (12:00 )

## En-Curve
DAILY ENERGY CURVE
Date | 2024-06-21 |  | Energy |  | 257898132
[14 empty] | Date: | 2024-06-21 | [5 empty] | QF-LDC-12
TIME | GAS | HVDC | P.GEN(GAS). | P.GEN(HSD) | P.GEN(HFO). | COAL | HYDRO | G.GEN(HSD) | G.GEN(HFO) | TRIPURA | SOLAR | WIND | SHORTAGE
0:00 | 4388 | 919 | 2754 | 0 | 1346 | 3021 | 115 | 0 | 209 | 74 | 0 | 8 | 196.73
0:30 | 4375 | 921 | 2753 | 0 | 961 | 2567 | 113.5 | 0 | 104.5 | 70 | 0 | 5 | 98.365 |  |  | Date: | 44002
1:00 | 4362 | 923 | 2752 | 0 | 576 | 2113 | 112 | 0 | 0 | 66 | 0 | 2 | 0
1:30 | 4349 | 922.5 | 2751 | 0 | 544.5 | 1994 | 112 | 0 | 0 | 64 | 0 | 4 | 0 | [8 empty] | Total Energy | 257.8981 | 257.8981 | Total Energy Gen 257.898 MKWHr Energy Not Served 0.685 MKWHr Energy Requirement 258.583 MKWHr
2:00 | 4336 | 922 | 2750 | 0 | 513 | 1875 | 112 | 0 | 0 | 62 | 0 | 6 | 0 | [8 empty] | Energy not Served | 0.68467 | 0.68467
2:30 | 4358.5 | 921.5 | 2630.5 | 0 | 454.5 | 1875.5 | 112 | 0 | 0 | 62 | 0 | 3.5 | 0 | [8 empty] | Energy Requirement | 258.5828 | 258.5828
3:00 | 4381 | 921 | 2511 | 0 | 396 | 1876 | 112 | 0 | 0 | 62 | 0 | 1 | 0
3:30 | 4326.5 | 921 | 2477.5 | 0 | 370 | 1876 | 112.5 | 0 | 0 | 61 | 0 | 0.5 | 0
4:00 | 4272 | 921 | 2444 | 0 | 344 | 1876 | 113 | 0 | 0 | 60 | 0 | 0 | 0
4:30 | 4210 | 921 | 2361.5 | 0 | 326.5 | 1876 | 113 | 0 | 0 | 61 | 0 | 0 | 0
5:00 | 4148 | 921 | 2279 | 0 | 309 | 1876 | 113 | 0 | 0 | 62 | 0 | 0 | 0
5:30 | 3946.5 | 921.5 | 2177 | 0 | 227 | 1878 | 114 | 0 | 0 | 58 | 7 | 5.5 | 0
6:00 | 3745 | 922 | 2075 | 0 | 145 | 1880 | 115 | 0 | 0 | 54 | 14 | 11 | 0
6:30 | 3771 | 921.5 | 2121 | 0 | 120.5 | 1878.5 | 115 | 0 | 0 | 55 | 41 | 12 | 0 | [7 empty] | Coal
7:00 | 3797 | 921 | 2167 | 0 | 96 | 1877 | 115 | 0 | 0 | 56 | 68 | 13 | 0
7:30 | 3791.5 | 921.5 | 2142 | 0 | 96 | 1876.5 | 115 | 0 | 0 | 57 | 100.5 | 6.5 | 0 | [6 empty] | Oil
8:00 | 3786 | 922 | 2117 | 0 | 96 | 1876 | 115 | 0 | 0 | 58 | 133 | 0 | 0
8:30 | 3733 | 922 | 2136.5 | 0 | 117 | 1881.5 | 115 | 0 | 0 | 56 | 182 | 1 | 0
9:00 | 3680 | 922 | 2156 | 0 | 138 | 1887 | 115 | 0 | 0 | 54 | 231 | 2 | 0
9:30 | 3686.5 | 922 | 2142 | 0 | 144.5 | 1888.5 | 115 | 0 | 0 | 58 | 291.5 | 1 | 0
10:00 | 3693 | 922 | 2128 | 0 | 151 | 1890 | 115 | 0 | 0 | 62 | 352 | 0 | 0
10:30 | 3749.5 | 922 | 2138 | 0 | 152 | 1905.5 | 115 | 0 | 0 | 62 | 368.5 | 0 | 0
11:00 | 3806 | 922 | 2148 | 0 | 153 | 1921 | 115 | 0 | 0 | 62 | 385 | 0 | 0
11:30 | 4033 | 921 | 2213.5 | 0 | 174.5 | 1929 | 114 | 0 | 0 | 64 | 406.5 | 0 | 0
12:00 | 4260 | 920 | 2279 | 0 | 196 | 1937 | 113 | 0 | 0 | 66 | 428 | 0 | 0
12:30 | 4351.5 | 919 | 2437 | 0 | 269 | 2078 | 113 | 0 | 0 | 67 | 432.5 | 7.5 | 0
13:00 | 4443 | 918 | 2595 | 0 | 342 | 2219 | 113 | 0 | 0 | 68 | 437 | 15 | 0
13:30 | 4443 | 918 | 2595 | 0 | 342 | 2219 | 113 | 0 | 0 | 68 | 437 | 15 | 0
14:00 | 4443 | 918 | 2595 | 0 | 342 | 2219 | 113 | 0 | 0 | 68 | 437 | 15 | 0
14:30 | 4359.5 | 918.5 | 2506.5 | 0 | 375 | 2232 | 113.5 | 0 | 20 | 71 | 396.5 | 20.5 | 0
15:00 | 4276 | 919 | 2418 | 0 | 408 | 2245 | 114 | 0 | 40 | 74 | 356 | 26 | 0
15:30 | 4288.5 | 919 | 2431.5 | 0 | 399.5 | 2120 | 112.5 | 0 | 48.5 | 70 | 301.5 | 18.5 | 0
16:00 | 4301 | 919 | 2445 | 0 | 391 | 1995 | 111 | 0 | 57 | 66 | 247 | 11 | 0
16:30 | 4288 | 918.5 | 2360 | 0 | 346 | 1963.5 | 111.5 | 0 | 56.5 | 65 | 192 | 11 | 0
17:00 | 4275 | 918 | 2275 | 0 | 301 | 1932 | 112 | 0 | 56 | 64 | 137 | 11 | 0
17:30 | 4186.5 | 918 | 2237 | 0 | 314.5 | 1932.5 | 112.5 | 0 | 63 | 63 | 82.5 | 6.5 | 0
18:00 | 4098 | 918 | 2199 | 0 | 328 | 1933 | 113 | 0 | 70 | 62 | 28 | 2 | 0
18:30 | 4279.5 | 918.5 | 2378 | 0 | 458.5 | 2058 | 113 | 0 | 116 | 68 | 14 | 9 | 0
19:00 | 4461 | 919 | 2557 | 0 | 589 | 2183 | 113 | 0 | 162 | 74 | 0 | 16 | 0
19:30 | 4414 | 919 | 2938 | 0 | 928 | 2601 | 113 | 0 | 224 | 78 | 0 | 11 | 0
20:00 | 4404 | 919 | 2901 | 0 | 932 | 2642 | 115 | 0 | 254 | 74 | 0 | 16 | 0
20:30 | 4400.5 | 919 | 2960.5 | 0 | 1032.5 | 2719 | 115 | 0 | 246 | 77 | 0 | 13 | 51
21:00 | 4397 | 919 | 3020 | 0 | 1133 | 2796 | 115 | 0 | 238 | 80 | 0 | 10 | 102
21:30 | 4405 | 919.5 | 3056.5 | 0 | 1155.5 | 2778.5 | 115 | 0 | 230.5 | 80 | 0 | 5 | 106.8675
22:00 | 4413 | 920 | 3093 | 0 | 1178 | 2761 | 115 | 0 | 223 | 80 | 0 | 0 | 111.735
22:30 | 4463 | 920 | 3057 | 0 | 1191 | 2792.5 | 115 | 0 | 214.5 | 79 | 0 | 2.5 | 158.0525
23:00 | 4513 | 920 | 3021 | 0 | 1204 | 2824 | 115 | 0 | 206 | 78 | 0 | 5 | 204.37
23:30 | 4450.5 | 919.5 | 2887.5 | 0 | 1275 | 2922.5 | 115 | 0 | 207.5 | 76 | 0 | 6.5 | 200.55 |  |  | Max Temp. in Dhaka |  | 34.8°C
24:00 | 4388 | 919 | 2754 | 0 | 1346 | 3021 | 115 | 0 | 209 | 74 | 0 | 8 | 196.73
Executive Engineer
Network Operation Division
Page 5 of 7
GAS
Oil
HVDC
COAL
HYDRO
SOLAR
Total Energy Gen 257.898 MKWHr Energy Not Served 0.685 MKWHr Energy Requirement 258.583 MKWHr
Shortage
Note on W13: Author:

## Generation
2024-06-21
Si No | Unit | 1:00 | 2:00 | 3:00 | 4:00 | 5:00 | 6:00 | 7:00 | 8:00 | 9:00 | 10:00 | 11:00 | 12:00 | 13:00 | 14:00 | 15:00 | 16:00 | 17:00 | 18:00 | 18:30 | 19:00 | 19:30 | 20:00 | 21:00 | 22:00 | 23:00 | 24:00 | KWH
1 | Karnaphuli Hydro PP Unit-1, 2 & 3 | 75 | 75 | 75 | 75 | 75 | 75 | 75 | 75 | 75 | 75 | 75 | 75 | 75 | 75 | 75 | 75 | 75 | 75 |  | 75 | 75 | 75 | 75 | 75 | 75 | 75 | 1806480
2 | Karnaphuli Hydro PP Unit-4 & 5 | 37 | 37 | 37 | 38 | 38 | 40 | 40 | 40 | 40 | 40 | 40 | 38 | 38 | 38 | 39 | 36 | 37 | 38 |  | 38 | 38 | 40 | 40 | 40 | 40 | 40 | 936000
3 | Chattogram TPP-1
4 | Chattogram TPP-2
5 | Raozan 25 MW PP | [25 empty] | 0 | 0
| Teknaf 20MW PP (Solartech) | [5 empty] | 0 | 1 | 2 | 7 | 5 | 11 | 7 | 9 | 10 | 5 | 3 | 3 | 0 | [8 empty] | 70200
6 | Sikalbaha 225MW CCPP (Gas) | 198 | 173 | 173 | 174 | 174 | 173 | 175 | 175 | 175 | 175 | 175 | 174 | 175 | 175 | 174 | 195 | 216 | 219 |  | 219 | 220 | 219 | 222 | 222 | 222 | 224 | 4532382
7 | Sikalbaha 225MW CCPP(Oil)
8
9 | Sikalbaha 150MW GTPP
10 | Sikalbaha 150MW GTPP(Oil)
| Dohazari -Kalaish 100 MW Peaking | [19 empty] | 10 | 17 | 17 | 17 | 17 | 17 | 17 | 85990
12 | Hathazari 100 MW peaking PP | [13 empty] | 16 | 40 | 57 | 56 | 70 |  | 70 | 64 | 64 | 64 | 64 | 64 | 64 | 603248
| Sikalbaha 105 MW PP (Baraka Sikalbaha) | [25 empty] | 0 | 15891
Daudkandi 200 MW PP (B.Trac)
14 | Titas 50 MW Peaking PP | [20 empty] | 2 | 15 | 15 |  |  | 0 | 20368
15 | 210 MW Siddhirgonj TPP
16 | Siddhirgonj 2*120 MW GTPP
17 | Siddhirganj 335 MW CCPP | 328 | 328 | 329 | 310 | 280 | 280 | 280 | 280 | 240 | 270 | 270 | 280 | 315 | 315 | 312 | 312 | 270 | 270 |  | 285 | 318 | 320 | 320 | 320 | 314 | 322 | 7277412
18 | Kodda 300 MW PP Unit-2 (Summit) | [19 empty] | 7 | 15 | 15 | 15 | 15 | 15 | 15 | 90327
19 | Ashuganj 195 MW PP (APSCL-United) | [11 empty] | 8 | 102 | 102 | 102 | 102 | 45 | 45 |  | 73 | 102 | 102 | 102 | 102 | 0 | 0 | 853091
20 | Ghorasal TPP (Unit-1&2)
21 | Ghorasal Repowered CCPP:Unit-3 (GT
22 | Ghorasal Repowered CCPP Unit-4
23 | Ghorasal TPP Unit-5 | 180 | 180 | 180 | 180 | 180 | 180 | 180 | 180 | 180 | 180 | 180 | 180 | 180 | 180 | 180 | 180 | 180 | 180 |  | 180 | 180 | 180 | 180 | 180 | 180 | 180 | 4221000
24 | Ghorasal 6
25 | Ghorasal 365 MW CCPP Unit-7
26 | SS Power I | 282 | 281 | 281 | 281 | 280 | 282 | 280 | 280 | 280 | 280 | 290 | 290 | 280 | 280 | 280 | 280 | 276 | 277 |  | 301 | 330 | 350 | 350 | 350 | 350 | 445 | 7156363
28 | Ashuganj TPP Unit- 3
29 | Ashuganj TPP Unit- 4
30 | Ashuganj TPP Unit- 5
32 | Ashuganj 50 MW PP | 38 | 38 | 38 | 38 | 38 | 10 | 10 | 10 | 10 | 10 | 10 | 10 | 35 | 35 | 35 | 31 | 31 | 33 |  | 35 | 35 | 36 | 36 | 36 | 36 | 36 | 693504
33 | Ashuganj 225 MW CCPP | 220 | 219 | 220 | 219 | 220 | 218 | 218 | 220 | 196 | 188 | 203 | 208 | 202 | 188 | 188 | 194 | 196 | 188 |  | 207 | 188 | 188 | 188 | 196 | 204 | 215 | 4940000
34 | Ashuganj 450 MW CCPP(South) | 270 | 270 | 270 | 265 | 265 | 240 | 240 | 240 | 240 | 240 | 240 | 300 | 290 | 270 | 270 | 270 | 280 | 270 |  | 310 | 270 | 270 | 270 | 280 | 320 | 270 | 6563000
| Ashuganj 450 MW CCPP(North) | 285 | 285 | 285 | 285 | 285 | 290 | 355 | 280 | 280 | 280 | 280 | 310 | 300 | 280 | 280 | 280 | 290 | 280 |  | 315 | 300 | 300 | 300 | 295 | 340 | 285 | 7331100
| Ashuganj 420 MW CCPP(East) | 270 | 270 | 270 | 270 | 270 | 240 | 240 | 300 | 250 | 250 | 250 | 315 | 295 | 286 | 285 | 285 | 285 | 285 |  | 315 | 285 | 285 | 285 | 290 | 270 | 270 | 6751700
35 | Ashuganj 55 MW PP (Precision) | 10 | 10 | 10 | 10 | 10 | 10 | 10 | 10 | 10 | 10 | 10 | 10 | 23 | 36 | 42 | 45 | 39 | 20 |  | 24 | 42 | 42 | 43 | 44 | 45 | 41 | 563520
36 | Chandpur 150 MW CCPP | 85 | 85 | 86 | 85 | 85 | 86 | 86 | 88 | 88 | 88 | 88 | 88 | 88 | 88 | 88 | 88 | 88 | 88 |  | 88 | 88 | 88 | 88 | 80 | 31 | 70 | 2067260
37 | Tongi 80 MW GTPP
38 | Haripur GTPP
39 | Haripur 412 MW CCPP | 401 | 401 | 400 | 380 | 368 | 320 | 320 | 320 | 320 | 320 | 320 | 343 | 388 | 402 | 403 | 400 | 400 | 361 |  | 391 | 405 | 403 | 407 | 407 | 406 | 402 | 9072000
| Meghnaghat Unique power | 300 | 300 | 250 | 250 | 250 | 250 | 255 | 255 | 255 | 255 | 255 | 255 | 255 | 255 | 255 | 255 | 255 | 255 |  | 255 | 255 | 255 | 255 | 255 | 260 | 588 | 6380000
| Summit Meghanghat-2 589 MW(Gas) | 589 | 583 | 400 | 400 | 400 | 250 | 250 | 250 | 250 | 250 | 250 | 250 | 250 | 250 | 250 | 250 | 250 | 250 |  | 350 | 500 | 500 | 586 | 583 | 584 | 0 | 8406364
40 | Meghnaghat 450 MW CCPP(MPL) | 420 | 420 | 420 | 380 | 320 | 320 | 320 | 320 | 320 | 320 | 320 | 400 | 400 | 350 | 350 | 350 | 320 | 320 |  | 420 | 450 | 450 | 450 | 450 | 450 | 450 | 9120500
41 | Haripur 360 MW CCPP(HPL)
42 | RPCL 210MW CCPP | 201 | 201 | 202 | 203 | 203 | 170 | 170 | 173 | 173 | 171 | 169 | 196 | 194 | 196 | 195 | 190 | 191 | 191 |  | 194 | 195 | 198 | 198 | 196 | 194 | 197 | 4487040
43 | Sutiakhali 50 MW Solar PP | [5 empty] | 1 | 7 | 18 | 14 | 16 | 46 | 41 | 51 | 33 | 35 | 24 | 12 | 4 |  | 0 | [6 empty] | 289780
44 | Fenchugonj CCPP Phase-1 | 28 | 28 | 28 | 28 | 28 | 28 | 28 | 28 | 28 | 28 | 28 | 28 | 28 | 28 | 28 | 28 | 28 | 27 |  | 27 | 27 | 28 | 28 | 28 | 28 | 28 | 666000
45 | Fenchugonj CCPP Phase-2 | 58 | 58 | 58 | 58 | 58 | 58 | 58 | 58 | 58 | 58 | 58 | 58 | 58 | 58 | 58 | 58 | 58 | 30 |  | 30 | 50 | 50 | 50 | 50 | 50 | 50 | 1295280
46 | Shajibazar 330 MW CCPP
47 | Shahjibazar GTPP Unit- 8 & 9 | 62 | 62 | 62 | 62 | 62 | 40 | 40 | 40 | 40 | 40 | 40 | 40 | 59 | 60 | 60 | 59 | 40 | 40 |  | 60 | 58 | 56 | 51 | 30 | 30 | 30 | 1167456
48 | Shahjibazar 86 MW PP (Shahjibazar)
Shahjibazar 100 MW GTPP
49 | Shahjibazar 50MW PP (EPL)
50 | Sylhet 225 MW CCPP | 20 | 20 | 58 | 60 | 63 | 0 |  |  |  |  | 70 | 70 | 100 | 100 | 100 | 100 | 100 | 100 |  | 100 | 100 | 100 | 100 | 100 | 100 | 100 | 1457170
51 | Sylhet 20 MW GTPP | 18 | 18 | 18 | 18 | 18 | 18 | 18 | 18 | 18 | 18 | 18 | 16 | 16 | 16 | 16 | 14 | 14 | 14 |  | 14 | 14 | 14 | 14 | 14 | 14 | 14 | 395000
52 | Sylhet 50 MW PP (EPL)
53 | Sylhet 10MW PP (Desh)
54 | Hobiganj 11 MW PP Cofidence-E | [17 empty] | 1 |  | 1 | 1 | 2 | 2 | 2 | 2 | 2 | 15792
55 | Fenchugonj 51 MW PP (Barakatullah) | 53 | 53 | 53 | 22 | 11 | 0 | [5 empty] | 11 | 47 | 47 | 47 | 47 | 22 | 22 |  | 53 | 53 | 53 | 53 | 53 | 53 | 53 | 777000
56 | Shahjahanulla 25 MW PP | 16 | 16 | 16 | 16 | 16 | 16 | 16 | 16 | 16 | 16 | 16 | 16 | 16 | 16 | 16 | 23 | 24 | 8 |  | 24 | 24 | 16 | 16 | 16 | 16 | 16 | 421296
57 | Bibiana-II 341 MW CCPP (Summit) | 290 | 290 | 295 | 290 | 300 | 290 | 305 | 285 | 295 | 290 | 295 | 310 | 315 | 285 | 275 | 290 | 295 | 295 |  | 290 | 300 | 300 | 280 | 290 | 315 | 310 | 7215500
| Bibiyana South 400 MW | 345 | 345 | 345 | 345 | 345 | 315 | 310 | 310 | 310 | 310 | 320 | 378 | 360 | 345 | 345 | 345 | 350 | 310 |  | 360 | 340 | 345 | 345 | 350 | 373 | 345 | 8135000
58 | Nababganj 55 MW PP (Southern power ) | [25 empty] | 0 | 0
59 | Tangail Palli Power Gen 22 MW | [19 empty] | 1 | 12 | 16 | 24 | 24 | 24 | 24 | 115680
60 | Barabkunda 22 MW PP (Regent)
61 | Narshingdi 22 MW PP (Doreen)
62 | Tangail 22 MW PP (Doreen)
63 | Impoprt (Tripura) | 66 | 62 | 62 | 60 | 62 | 54 | 56 | 58 | 54 | 62 | 62 | 66 | 68 | 66 | 74 | 66 | 64 | 62 |  | 74 | 78 | 74 | 80 | 80 | 78 | 74 | 1600320
64 | Malancha, Ctg. EPZ (United) | 30 | 30 | 30 | 30 | 27 | 30 | 30 | 26 | 24 | 24 | 15 | 15 | 26 | 26 | 26 | 8 | 8 | 15 |  | 15 | 20 | 20 | 20 | 35 | 36 | 32 | 612000
65 | Feni 22 MW PP (Doreen)
66 | Feni 11 MW PP (Doreen)
67 | Jangalia 33 MW PP (Summit) | 8 | 8 | 8 | 8 | 8 | 8 |  | 8 | 8 |  |  | 32 | 32 | 32 | 32 | 32 | 32 | 32 |  | 32 | 32 | 28 | 28 | 28 | 28 | 29 | 445100
68 | Cumilla 25 MW PP (Summit) | 12 | 12 | 12 | 12 | 12 | 12 | 12 | 6 | 12 | 12 | 12 | 12 | 12 | 12 | 12 | 12 | 12 | 12 |  | 12 | 12 | 12 | 12 | 12 | 12 | 12 | 275700
69 | Summit Ashulia | 10 | 10 | 10 | 10 | 10 | 10 | 10 | 10 | 10 | 10 | 10 | 10 | 10 | 10 | 10 | 10 | 10 | 10 |  | 12 | 12 | 12 | 12 | 12 | 12 | 12 | 277200
70 | Summit Madhabdi | 12 | 12 | 12 | 12 | 12 | 12 | 12 | 7 | 7 | 7 | 7 | 7 | 7 | 7 | 7 | 7 | 7 | 7 |  | 7 | 7 | 12 | 12 | 12 | 12 | 15 | 237240
71 | Maona 33 MW PP(Summit) | 8 | 8 | 8 | 8 | 8 | 8 | 8 | 8 | 8 | 8 | 16 | 16 | 16 | 16 | 16 | 16 | 16 | 16 |  | 16 | 16 | 16 | 16 | 16 | 16 | 16 | 300960
72 | Rupganj 33 MW PP(Summit) | 8 | 8 | 8 | 8 | 8 | 8 | 8 | 8 | 16 | 16 | 16 | 24 | 22 | 22 | 16 | 16 | 16 | 16 |  | 16 | 16 | 15 | 15 | 15 | 15 | 15 | 327500
73 | Ghorashal 108 MW PP (Regent) | 59 | 56 | 56 | 56 | 56 | 0 | [5 empty] | 0 | 10 | 11 | 12 | 12 | 12 | 12 |  | 41 | 43 | 57 | 70 | 71 | 71 | 71 | 692090
| Feni Lanka Power | 88 | 97 | 114 | 114 | 114 | 51 | 17 | 17 | 34 | 34 | 34 | 52 | 63 | 114 | 73 | 70 | 34 | 34 |  | 68 | 70 | 70 | 70 | 70 | 70 | 114 | 1599420
| Chowmuhani 113 MW | 47 | 37 | 38 | 37 | 37 | 37 | 37 | 37 | 41 | 34 | 36 | 39 | 43 | 36 | 37 | 36 | 37 | 36 |  | 47 | 64 | 64 | 70 | 74 | 75 | 75 | 1102920
| Manikgonj 162MW PP(MPGL) | [25 empty] | 0 | 0
77 | Siddhirganj 100 PP(Dutch Bangla) | [25 empty] | 2 | 960
78 | Gazipur 52 MW PP | [25 empty] | 0 | 0
79 | Kodda 150 MW PP | [19 empty] | 16 | 48 | 48 | 32 | 32 | 32 | 64 | 180960
80 | Jamalpur 95 MW PP(Powerpac)
81 | Jangalia 52 MW PP (Lakdanavi) | 8 | 8 | 8 | 8 | 8 | 8 | 8 | 8 | 12 | 16 | 16 | 16 | 29 | 46 | 25 | 25 | 25 | 25 |  | 25 | 25 | 25 | 25 | 25 | 25 | 30 | 476688
| Gazipur 100 MW PP | [20 empty] | 2 |  |  |  |  | 17 | 3840
| Kaptai 7 MW Solar PP | [5 empty] | 1 | 1 |  | 4 | 5 | 6 | 5 | 3 | 1 | 2 | 1 | 1 | 0 | [8 empty] | 18699
| Jodiac Power | [25 empty] | 0 | 0
| Karnaphuli Power Ltd. | [25 empty] | 0 | 0
82 | Madanganj 102 PP(Summit) | [25 empty] | 0 | 0
83 | Pagla (DPA )
84 | B.Baria (Aggreko) 85MW
85 | Keraniganj 100 MW PP (Powerpac) | [25 empty] | 0 | 0
86 | Meghnaghat CCPP ( Summit) | 281 | 287 | 283 | 291 | 278 | 299 | 292 | 284 | 297 | 284 | 301 | 309 | 300 | 271 | 256 | 294 | 296 | 273 |  | 304 | 294 | 274 | 291 | 313 | 310 | 312 | 7012742
87 | Meghnaghat 100 MW(IEL) | [25 empty] | 1 | 960
| Meghnaghat 104 MW PP (OPCL) | [19 empty] | 17 | 17 | 17 | 17 | 17 | 17 | 17 | 107520
88 | Ghorashal 78.5 MW PP(MAX)
90 | Ashuganj 53MW PP (United)
91 | Juldah 100 MW Unit-1 (Acorn) | [25 empty] | 0 | 0
92 | Fenchuganj 44 MW (Energyprima) | 39 | 39 | 39 | 39 | 10 | 10 | 10 | 10 | 10 | 10 | 10 | 10 | 37 | 36 | 38 | 39 | 20 | 20 |  | 39 | 39 | 39 | 39 | 39 | 39 | 39 | 700272
93 | Ashuganj 51 MW PP (Midland) | 51 | 51 | 51 | 51 | 51 | 0 | [5 empty] | 3 | 25 | 51 | 51 | 51 | 10 | 10 |  | 29 | 51 | 51 | 51 | 51 | 51 | 51 | 773989
94 | Gagnagar 102 MW PP (Digital Power) | [25 empty] | 8 | 1440
95 | Patenga 50MW PP (Baraka) | [25 empty] | 0 | 0
96 | Chattogram 108 MW PP (ECPV) | 38 | [12 empty] | 16 | 24 | 24 | 19 | 12 |  | 12 | 27 | 32 | 38 | 38 | 38 | 37 | 336960
97 | katpotti 52 MW | [25 empty] | 0 | 0
98 | Bosila 108 MW PP(CLC)
99 | Madanganj-55 MW PP(Summit) | [19 empty] | 3 | 15 | 15 | 15 | 15 | 15 | 28 | 95220
100 | Manikganj 55 MW PP (Northern) | [25 empty] | 6 | 50
101 | Kushiara 163 MW CCPP (KP) | 163 | 163 | 163 | 163 | 120 | 120 | 120 | 120 | 120 | 120 | 120 | 120 | 163 | 163 | 120 | 120 | 120 | 120 |  | 120 | 163 | 163 | 163 | 163 | 163 | 163 | 3447491
102 | Sarishabari 3 MW Solar Plant | [5 empty] | 0 | 0 | 0 | 1 | 1 | 2 | 2 | 2 | 2 | 2 | 1 | 0 | 0 | [8 empty] | 12100
103 | Kamalaghat 54 MW PP(Banco Energy) | [25 empty] | 0 | 0
104 | Keranigonj 300 MW PP (APR)
105 | Bramhangoan 100 MW PP (Aggreko)
106 | Mymensingh 200 MW PP (United) | [12 empty] | 3 | 24 | 8 | 8 | 8 | 8 |  | 24 | 54 | 58 | 121 | 121 | 121 | 121 | 633600
112 | Aurahati 100MW PP (Aggreko)
114 | Kodda 149 MW PP Unit-1 (Summit) | 17 | 17 | [15 empty] | 1 |  | 14 | 28 | 35 | 47 | 54 | 69 | 92 | 360288
115 | Juldah 100 MW PP Unit-3 (Acorn) | 24 | 24 | 24 | 24 | 24 | 0 | [6 empty] | 12 | 24 | 24 | 24 | 12 | 12 |  | 12 | 24 | 24 | 24 | 24 | 24 | 24 | 374400
116 | Chandpur 200 MW (Desh energy) | 17 | 17 | 17 | 17 | 17 | 17 | 17 | 17 | 17 | 17 | 17 | 17 | 17 | 17 | 17 | 17 | 18 | 50 |  | 52 | 100 | 92 | 104 | 103 | 104 | 43 | 850080
117 | Ashuganj 150 MW PP (Midland)
118 | Bibiyana-III 400 MW CCPP | 318 | 315 | 318 | 321 | 319 | 320 | 318 | 318 | 315 | 316 | 328 | 348 | 382 | 366 | 367 | 366 | 373 | 354 |  | 373 | 366 | 366 | 366 | 378 | 380 | 365 | 8309000
| Jamalpur 115 MW PP (United) | 45 | 45 | [10 empty] | 2 | 24 | 24 | 8 | 8 | 8 |  | 23 | 74 | 75 | 75 | 79 | 79 | 79 | 626400
| Anwara 300 MW PP (United) | 52 | 52 | 52 | 52 | 52 | 15 | [6 empty] | 15 | 15 | 15 | 15 | 15 | 15 |  | 45 | 60 | 99 | 101 | 107 | 106 | 106 | 920836
| Juldah unit-2 (Acorn) | 21 | 23 | 23 | 23 | 23 | 0 | [6 empty] | 16 | 25 | 25 | 25 | 12 | 12 |  | 12 | 25 | 25 | 25 | 25 | 25 | 25 | 359040
| Anlima Energy Ltd. | 17 | 17 | 17 | 17 | 17 | 0 | [6 empty] | 5 | 17 | 17 | 17 | 17 | 17 |  | 17 | 17 | 17 | 17 | 17 | 17 | 17 | 286036
Bhairob 54.5 MW
| Spectra Solar Plant Ltd. | [5 empty] | 2 | 2 | 4 | 16 | 21 | 26 | 28 | 25 | 28 | 17 | 16 | 11 | 2 | [8 empty] | 205922
| Chandpur 115(Doreen) | 96 | 70 | 34 | 17 | 17 | 17 | 17 | 17 | 34 | 50 | 50 | 54 | 72 | 84 | 84 | 87 | 61 | 49 |  | 73 | 105 | 103 | 115 | 104 | 103 | 105 | 1562880
| Kanchan Purbachal Power Generation Ltd. | [25 empty] | 10 | 10440
| Mirsharai 150 MW (Oil) | [25 empty] | 0 | 5018
Mirsharai 150 MW (Gas)
| Cox's Bazar Wind | 2 | 6 | 1 | 0 | 0 | 11 | 13 | 0 | 2 | 0 | 0 | 0 | 15 | 21 | 26 | 11 | 11 | 2 |  | 16 | 11 | 16 | 10 | 0 | 5 | 8 | 180960
| Sonagazi 75 MW Solar Plant | [5 empty] | 3 | 17 | 22 | 22 | 50 | 27 | 69 | 55 | 38 | 54 | 37 | 13 | 5 | [8 empty] | 429264
Matarbari 2*600 MW (CPGCL)
120 | Eastern Zone Total | 6616 | 6520 | 6247 | 6120 | 5932 | 5253 | 5292 | 5256 | 5232 | 5280 | 5438 | 5959 | 6431 | 6436 | 6339 | 6337 | 6024 | 5813 |  | 6688 | 7268 | 7346 | 7550 | 7584 | 7570 | 7413 | 151750199
121
122
123 | Khulna 60MW
124 | manik
| Khulna 115 PP MW (KPCL-2) | [17 empty] | 14 |  | 16 | 20 | 41 | 64 | 64 | 62 | 83 | 289920
125 | Khulna 330 MW CCPP (GAS)
126 | Khulna 330 MW CCPP (OIL)
127 | Khulna (Aggreeco) 55MW
128 | Faridpur 50 MW Peaking PP
Khulna 225 MW CCPP
Kulna 225 MW CCPP (GAS)
129 | Rupsha 105 MW PP (Orion rupsha) | [25 empty] | 17 | 2400
130 | Mongla Orion 100 MW Solar PP | [5 empty] | 1 | 3 | 14 | 14 | 77 | 49 | 65 | 63 | 73 | 66 | 44 | 33 | 1 | [8 empty] | 522000
131 | Rampal 1320 MW (BIFPCL) | 360 | 361 | 361 | 362 | 363 | 364 | 362 | 363 | 363 | 364 | 363 | 363 | 410 | 410 | 411 | 363 | 361 | 364 |  | 412 | 460 | 408 | 415 | 410 | 407 | 502 | 9469091
132 | United Payra Power Ltd. | [25 empty] | 0 | 0
133 | Bhola Nutan Biddut BD LTD (GAS) | 110 | 110 | 110 | 110 | 116 | 140 | 220 | 220 | 220 | 220 | 220 | 220 | 220 | 220 | 220 | 220 | 220 | 220 |  | 180 | 220 | 220 | 220 | 220 | 220 | 220 | 3432436
Bhola Nutan Biddut BD LTD (OIL)
| Barisal 110 MW PP (Summit ) | [19 empty] | 16 | 16 | 16 | 16 | 16 | 16 | 16 | 88992
Barisal GT PP Unit-1& 2
| Barisal 307 MW | 140 | 140 | 140 | 140 | 140 | 140 | 140 | 140 | 140 | 140 | 140 | 140 | 140 | 140 | 140 | 140 | 140 | 140 |  | 140 | 140 | 140 | 140 | 140 | 140 | 140 | 3381800
136 | Barisal 1 MW Solar Plant
137 | Bhola 95 MW PP (Aggreko)
| Bhola 225 MW CCPP | 130 | 130 | 130 | 80 | 80 | 80 | 80 | 80 | 80 | 80 | 80 | 80 | 80 | 80 | 80 | 80 | 80 | 80 |  | 126 | 126 | 130 | 130 | 130 | 126 | 130 | 2366000
140 | Bhola 33 MW PP (Venture) | 10 | 10 | 10 | 10 | 10 | 9 | 8 | 7 | 7 | 7 | 7 | 8 | 8 | 9 | 10 | 9 | 9 | 9 |  | 10 | 10 | 10 | 10 | 10 | 10 | 10 | 220946
141 | Noapara 100 MW PP (Bangla Trac)
142 | Noapara 40 MW PP (Khanjahan Ali) | [21 empty] | 8 | 16 | 16 | 16 | 16 | 55500
143 | Gopalganj 100 MW Peaking PP
144 | Bheramara GTPP Unit-3
145 | Madhumati 100 MW PP
146 | Bheramara HVDC | 923 | 922 | 921 | 921 | 921 | 922 | 921 | 922 | 922 | 922 | 922 | 920 | 918 | 920 | 919 | 919 | 918 | 918 |  | 919 | 919 | 919 | 919 | 920 | 920 | 919 | 22247272
147 | Bheramara 410 MW CCPP | 405 | 405 | 406 | 407 | 408 | 300 | 300 | 300 | 300 | 300 | 300 | 385 | 380 | 340 | 340 | 350 | 360 | 345 |  | 385 | 345 | 345 | 345 | 355 | 390 | 345 | 8709984
148 | Payra 1320 MW | 600 | 500 | 500 | 500 | 500 | 500 | 500 | 500 | 500 | 500 | 520 | 540 | 630 | 600 | 560 | 500 | 500 | 500 |  | 580 | 830 | 890 | 980 | 920 | 980 | 1140 | 16816800
149
150 | Barapukuria TPP Unit-1
151 | Barapukuria TPP Unit-2
152 | Barapukuria 275 MW TPP Unit-3 | 170 | 170 | 170 | 170 | 170 | 170 | 170 | 170 | 180 | 180 | 180 | 180 | 180 | 180 | 180 | 180 | 180 | 180 |  | 180 | 180 | 180 | 180 | 180 | 180 | 180 | 4271000
153 | Baghabari 71 MW GTPP
156 | Baghabari 100 MW GTPP
Baghabari 50 MW Peaking PP
| Sirajgonj 6.55 MW Solar | [5 empty] | 0 | 0 | 0 | 2 | 2 | 4 | 4 | 3 | 3 | 2 | 1 | 0 | 0 | [8 empty] | 29040
157 | Sirajgonj 225MW CCPP Unit-1 (Gas) | 214 | 214 | 214 | 205 | 170 | 150 | 150 | 150 | 150 | 150 | 150 | 168 | 195 | 178 | 174 | 172 | 157 | 159 |  | 156 | 187 | 180 | 174 | 175 | 188 | 190 | 4447709
158 | Sirajgonj 225MW CCPP Unit-1(Oil)
| Sirajgonj 225 MW CCPP Unit-2 (Gas) | 212 | 212 | 212 | 200 | 150 | 150 | 150 | 150 | 150 | 150 | 150 | 166 | 203 | 186 | 184 | 183 | 166 | 167 |  | 166 | 192 | 188 | 185 | 186 | 199 | 198 | 4481427
Sirajgonj 225 MW CCPP Unit-2 (Oil)
159 | Sirajgonj 225MW CCPP Unit-3 (Gas)
Sirajgonj 225MW CCPP Unit-3 (Oil)
| Sirajgonj 400 MW CCPP Unit-4 | 347 | 348 | 341 | 342 | 320 | 347 | 347 | 330 | 348 | 338 | 345 | 350 | 414 | 380 | 364 | 353 | 354 | 313 |  | 354 | 396 | 365 | 387 | 414 | 414 | 414 | 8664727
160 | Sirajgonj 400MW CCPP Unit-4 (Oil)
161 | Bera 70 MW Peaking PP
162 | Bogra 22 MW PP (GBB)
163 | Bogura 20 MW PP (Energyprima)
164 | Ullapara 11 MW PP (Summit) | 2 | 5 | 5 | 5 | 5 | 5 | 5 | 5 | 2 | 2 | 2 | 2 | 5 | 5 | 5 | 5 | 5 | 5 |  | 5 | 5 | 2 | 2 | 2 | 5 | 5 | 105804
165 | Amnura 50 MW PP(Sinha) | [25 empty] | 0 | 0
166 | Katakhali 50 MW PP (Northern)
167 | Katakhali 50 MW Peaking PP | [19 empty] | 9 | 30 | 47 | 47 | 47 | 30 | 23 | 143018
168 | Santahar 50 MW Peaking PP | [19 empty] | 16 | 22 | 22 | 22 | 22 | 22 | 0 | 101945
169 | Natore 52 MW PP (Rajlanka) | [25 empty] | 0 | 0
170 | Chapainawabganj 100 MW Peaking PP | [19 empty] | 41 | 41 | 41 | 41 | 41 | 41 | 41 | 222784
171 | Baghabari 200 MW PP (Paramount)
| Bagura 113 MW PP (Confidence)-2 | [22 empty] | 1 | 25 | 35 | 35 | 122496
172 | Confidence Power Bogura Unit-1 113 MW | [22 empty] | 20 | 35 | 35 | 70 | 120192
173 | Rangpur 20 MW GTPP | 0 | 0 | 0 | 0 | 0 | 0 | 0 | 0 | 0 | 0 | 0 | 0 | 0 | 0 | 0 | 0 | 0 | 0 |  | 0 | 0 | 0 | 0 | 0 | 0 | 0
175 | Saidpur 20 MW GTPP | 0 | 0 | 0 | 0 | 0 | 0 | 0 | 0 | 0 | 0 | 0 | 0 | 0 | 0 | 0 |  | 0 | 0 |  | 0 | 0 | 0 | 0 | 0 | 0 | 0 | 0
176 | Rangpur 113 MW PP (Confidence) | 34 | 34 | 34 | [16 empty] | 35 | 50 | 85 | 113 | 110 | 113 | 113 | 627580
177 | Sympa Solar Power 8MW | [5 empty] | 0 | 1 | 4 | 3 | 5 | 7 | 7 | 7 | 7 | 6 | 5 | 2 | 1 | [8 empty] | 55035
178 | Energypac Power Venture Thakurgaon Ltd. | 72 | 72 | 35 | 35 | [7 empty] | 18 | 65 | 70 | 35 | 35 | 35 | 35 |  | 70 | 108 |  |  |  |  | 0 | 735744
| Intraco Solar 30 MW | [5 empty] | 1 | 6 | 11 | 13 | 28 | 18 | 14 | 25 | 29 | 24 | 16 | 8 | 2 |  | 0 | [6 empty] | 204570
| Adani Power Jharkhanda Ltd | 561 | 423 | 424 | 423 | 423 | 424 | 425 | 423 | 424 | 426 | 428 | 424 | 579 | 675 | 674 | 532 | 475 | 472 |  | 570 | 661 | 674 | 731 | 761 | 767 | 614 | 12889091
178 | Teesta Solar Limited | [5 empty] | 5 | 30 | 58 | 135 | 142 | 189 | 186 | 194 | 118 | 143 | 99 | 54 | 13 | [8 empty] | 1322630