## Forecast
[5 empty] | Power Grid Company of Bangladesh Ltd. | [10 empty] | QF-LDC-07
|  |  | Report on Forecasted Generation & Demand of National Grid on | [6 empty] | 2024-06-25 | Tuesday
|  | Date (day): | 2024-06-25 |  | Tuesday
| Probable Maximum |  | Generation : |  | (a) At Day Peak Hour : | 13185.6 | MW |  |  | (b) At Evening Peak Hour : |  | 14103 | MW
Sl. | [6 empty] | Present | Actual Generation |  | Forecasted Available Gen. on |  | Ev. Peak Gen.Shortage |  | Plants under |  | Probable
No. | Name of the Power Station |  | Fuel | Producer | Installed Capacity |  | Capacity | On | 2024-06-24 | 2024-06-25 | during | for Fuel | for plant. S/D | Shut down (date)/ |  | Start up
[8 empty] | Day Peak | Ev. Peak | Day Peak | Ev. Peak | Limitation | M/C Problem | Remarks |  | Date
[5 empty] | Unit No. X Capacity | MW | MW | MW | MW | MW | MW | MW | MW
1 | Ghorasal Repowered CCPP:Unit-3 (GT |  | Gas | PDB | 1*260 | 260 | 260 | 0 | 0 | 0 | 0 |  | 260 | Under maint.
2 | Ghorasal Repowered CCPP Unit-4 |  | Gas | PDB | 1*210 | 210 | 180 | 0 | 0 | 0 | 0 |  | 180 | under maint
| Ghorasal TPP Unit-5 |  | Gas | PDB | 1*210 | 210 | 190 | 110 | 110 | 110 | 110 | 80 |  | Gas shortage
3 | Ghorasal 365 MW CCPP Unit-7 |  | Gas | PDB | 1*243+1*122 | 365 | 365 | 0 | 0 | 0 | 0 |  | 365 | Air Compressor problem
| Ghorashal 78.5 MW PP(MAX) |  | Gas | QRPP | 2*40 | 0 | 0 | 0 | 0 | 0 | 0 |  |  | Contract Expired
4 | Ghorashal 108 MW PP (Regent) |  | Gas | IPP | 34*3.35 | 108 | 108 | 0 | 0 | 0 | 0 | 108 |  | Gas shortage
5 | Haripur GTPP |  | Gas | SBU, PDB | 2*32 | 32 | 20 | 0 | 0 | 0 | 0 |  | 20 | Under maint.
6 | Haripur 412 MW CCPP |  | Gas | EGCB | 1*273+1*139 | 412 | 400 | 370 | 362 | 400 | 400
7 | Haripur 360 MW CCPP(HPL) |  | Gas | IPP | 1*235+1*125 | 360 | 0 | 0 | 0 | 0 | 0 |  |  | Contract Expired
8 | Meghnaghat 450 MW CCPP(MPL) |  | Gas | IPP | 2*150+1*150 | 450 | 450 | 330 | 350 | 420 | 420 | 30 |  | Gas shortage
9 | Meghnaghat 100 MW(IEL) |  | HFO | NENP | 12*8.9 | 100 | 100 | 24 | 58 | 50 | 80 |  | 20 | Engine problem
10 | Meghnaghat CCPP(Summit) |  | Gas | IPP | 2*110+1*110 | 335 | 335 | 270 | 260 | 250 | 250 | 85 |  | FGMO
11 | Madanganj 102 PP(Summit) |  | HFO | NENP | 6*17 | 102 | 102 | 65 | 80 | 64 | 80 |  | 22 | Engine problem
12 | Madanganj-55 MW PP(Summit) |  | HFO | IPP | 3*17.08+1*11.3 | 55 | 55 | 40 | 40 | 40 | 40 |  | 15 | Engine problem
13 | Keraniganj 100 MW PP (Powerpac) |  | HFO | NENP | 8*13.45 | 100 | 75 | 0 | 0 | 0 | 12 |  | 63 | Engine problem
14 | Narshingdi 22 MW PP (Doreen) |  | Gas | SIPP, REB | 8*2.90 | 22 | 22 | 0 | 0 | 0 | 0 |  |  | Contract Expired
15 | 210 MW Siddhirgonj TPP |  | Gas | PDB | 1*210 | 210 | 115 | 0 | 0 | 0 | 0 |  | 115 | Under maint.
16 | Siddhirgonj 2*120 MW GTPP |  | Gas | EGCB | 2*105 | 210 | 210 | 0 | 0 | 0 | 0 | 210 |  | Gas shortage
17 | Siddhirganj 100 PP(Dutch Bangla) |  | HFO | NENP | 12*8.9 | 100 | 100 | 42 | 57 | 40 | 60 | 40 |  | Fuel shortage
18 | Siddhirganj 335 MW CCPP |  | Gas | EGCB | 1*217+118 | 335 | 335 | 308 | 280 | 300 | 300 |  |  | Gas shortage
19 | Gagnagar 102 MW PP (Digital Power) |  | HFO | IPP | 12*8.924 | 102 | 102 | 24 | 90 | 24 | 92 |  | 10 | Engine problem
20 | Katpotti 52 MW PP (Sinha) |  | HFO | IPP | 7*7.9 | 51 | 0 | 0 | 0 | 0 | 0 |  |  | Contract Expired
21 | Kamalaghat 54 MW PP(Banco Energy) |  | HFO | IPP | 3*18 | 54 | 54 | 54 | 54 | 54 | 54
22 | Kodda 150 MW PP |  | HFO | BPDB-RPCL | 9*17.06 | 149 | 149 | 109 | 142 | 100 | 149
23 | Manikganj 55 MW PP (Northern) |  | HFO | IPP | 3*19.3 | 55 | 55 | 55 | 55 | 55 | 55
24 | Nababganj 55 MW PP (Southern power ) |  | HFO | IPP | 3*19.3 | 55 | 55 | 55 | 55 | 55 | 55
25 | Bosila 108 MW PP(CLC) |  | HFO | IPP | 12*8.775+1*3.5 | 108 | 0 | 0 | 0 | 0 | 0
26 | Summit Power,(Madhabdi+Ashulia) |  | Gas | SIPP,REB | 3*3.67+4*8.73 | 80 | 80 | 30 | 29 | 31 | 31 |  | 49 | Engine problem
27 | Maona 33 MW PP(Summit) |  | Gas | SIPP,REB | 4*8.73 | 33 | 33 | 7 | 7 | 7 | 7 |  | 26 | Engine problem
28 | Rupganj 33 MW PP(Summit) |  | Gas | SIPP,REB | 4*8.73 | 33 | 33 | 28 | 12 | 14 | 14 |  | 19 | Engine problem
29 | Gazipur 52 MW PP |  | HFO | RPCL | 6*8.9 | 52 | 52 | 8 | 8 | 8 | 8 | 44 |  | Fuel shortage
30 | Tongi 80 MW GTPP |  | Gas | PDB | 1* 105 | 105 | 105 | 0 | 0 | 0 | 0 | 105 |  | Gas shortage
31 | Kodda 300 MW PP Unit-2 (Summit) |  | HFO | IPP | 18*17.076 | 300 | 300 | 268 | 278 | 250 | 275 |  | 25 | Engine problem
| Bramhangoan 100 MW PP (Aggreko) |  | HSD | IPP | 114*0.959 | 0 | 0 | 0 | 0 | 0 | 0 |  |  | Contract Expired
| Aurahati 100MW PP (Aggreko) |  | HSD | IPP | 0.85*23+0.95*91 | 0 | 0 | 0 | 0 | 0 | 0 |  |  | Contract Expired
32 | Kodda 149 MW PP Unit-1 (Summit) |  | HFO | IPP | 8*18.45+8.97 | 149 | 149 | 120 | 149 | 135 | 149
33 | Gazipur 100 MW PP |  | HFO | RPCL | 6*17.5 | 105 | 105 | 17 | 52 | 17 | 50 | 55 |  | Fuel shortage
34 | Meghnaghat 104 MW PP (OPCL) |  | HFO | IPP | 18.5*6 | 104 | 104 | 17 | 53 | 17 | 52 | 52 |  | Fuel shortage
35 | Manikgonj 162MW PP(MPGL) |  | HFO | IPP | 9*18 | 162 | 162 | 162 | 162 | 72 | 162
36 | Spectra Solar Plant Ltd. |  | Solar | IPP | 35 | 35 | 35 | 35 | 0 | 35 | 0
37 | Kanchan Purbachal Power Generation Ltd. |  | HFO | IPP | 18.4*3 | 55 | 55 | 33 | 35 | 35 | 35 |  | 20 | Engine problem.
38 | Meghnaghat Unique power |  | Gas | IPP | 586 | 584 | 584 | 0 | 0 | 0 | 0 | 584 |  | Gas shortage
| Summit Meghanghat-2 589 MW(Gas) |  | Gas | IPP | 589 | 0 | 0 | 0 | 0 | 0 | 0 |  |  | on test
| Dhaka area Total |  |  |  |  | 6347 | 5634 | 2581 | 2778 | 2583 | 2940 | 1393 | 1209
39 | Chattogram TPP-1 |  | Gas | PDB | 1*210 | 210 | 180 | 0 | 0 | 0 | 0 | 180 |  | Gas shortage
| Chattogram TPP-2 |  | Gas | PDB | 1*210 | 210 | 180 | 0 | 0 | 0 | 0 |  | 180 | Under maint
40 | Raozan 25 MW PP |  | HFO | RPCL | 3*8.9 | 25 | 25 | 0 | 17 | 8 | 17 | 8 |  | Fuel shortage
41 | Teknaf 20MW PP (Solartech) |  | Solar | IPP | 20 | 20 | 20 | 11 | 0 | 20 | 0
42 | Patenga 50MW PP (Baraka) |  | HFO | IPP | 8*6.98 | 50 | 50 | 6 | 19 | 20 | 20 | 30 |  | fuel shortage
43 | Karnaphuli Hydro PP Unit-1,2,3,4, 5 |  | Hydro | PDB | 2*40+3*50 | 230 | 230 | 145 | 145 | 145 | 145 | 85 |  | Low water lavel
44 | Sikalbaha 225MW CCPP |  | Gas/HSD | PDB | 1*150+1*75 | 225 | 225 | 218 | 220 | 220 | 220
45 | Sikalbaha Peaking GT |  | Gas/HSD | PDB | 1*150 | 150 | 150 | 0 | 0 | 0 | 0 |  | 150 | Under maint
46 | Sikalbaha 105 MW PP (Baraka Sikalbaha) |  | HFO | IPP | 6*17.5 | 105 | 105 | 68 | 51 | 51 | 51 | 54 |  | Fuel Shortage
47 | Hathazari 100 MW peaking PP |  | HFO | PDB | 11*8.9 | 98 | 98 | 31 | 79 | 48 | 72 | 26 |  | Fuel shortage
48 | Dohazari -Kalaish 100 MW Peaking |  | HFO | PDB | 6*17 | 102 | 102 | 34 | 68 | 34 | 68 |  | 34 | Engine problem
49 | Juldah 100 MW Unit-1 (Acorn) |  | HFO | NENP | 8*13.45 | 100 | 100 | 10 | 25 | 25 | 25 | 75 |  | Fuel shortage
50 | Juldah 100 MW PP Unit-3 (Acorn) |  | HFO | IPP | 8*13.5 | 100 | 100 | 24 | 24 | 24 | 24 | 76 |  | Fuel shortage
51 | Barabkunda 22 MW PP (Regent) |  | Gas | SIPP, PDB | 8*2.90 | 0 | 0 | 0 | 0 | 0 | 0 |  | 0
* | Malancha, Ctg. EPZ (United) |  | Gas |  | 5*8.73+3*9.34 |  | 0 | 2 | 20 | 5 | 20
52 | Chattogram 108 MW PP (ECPV) |  | HFO | IPP | 16*7 | 108 | 108 | 31 | 32 | 25 | 32 | 76 |  | Fuel shortage
53 | Kaptai 7 MW Solar PP |  | Solar | PDB | 7.4 MW | 7 | 7 | 2 | 0 | 5 | 0
54 | Anwara 300 MW PP (United) |  | HFO | IPP | 17*17+24 | 300 | 300 | 52 | 52 | 52 | 52 | 248 |  | Fuel shortage
55 | Jodiac Power |  | HFO | IPP | 3*18.55+1*3.6 | 54 | 54 | 54 | 54 | 54 | 54
56 | Karnaphuli Power Ltd. |  | HFO | IPP | 18.415*6+6.5 | 110 | 110 | 72 | 110 | 68 | 110
57 | Juldah unit-2 (Acorn) |  | HFO | IPP | 8*13.6 | 100 | 100 | 25 | 25 | 25 | 25 | 75 |  | Fuel shortage
58 | Anlima Energy Ltd. |  | HFO | IPP | 6*21.2 | 116 | 116 | 35 | 72 | 17 | 72 | 44 |  | Fuel shortage
59 | Mirsharai 150 MW |  | HFO | BPDB-RPCL | 18.5*9 | 163 | 163 | 54 | 163 | 54 | 163
60 | SS Power I |  | Coal | SS Power | 2*612 | 1224 | 1224 | 480 | 481 | 612 | 612 |  | 612 | Unit-2 shut down
| Cox's Bazar Wind |  | Wind | IPP | 66 | 60 | 60 | 0 | 2 | 40 | 40 |  |  | On test.
61 | Matarbari 2*600 MW (CPGCL) |  | Coal | CPGCL | 0 | 575 | 575 | 564 | 568 | 570 | 570 |  |  | Unit-1 Under maint
| Mirsharai 150 MW (Gas) |  | Gas | BPDB-RPCL | 18.5*9 | 0 | 0 | 0 | 0 | 0 | 0 |  |  | On test.
| Sonagazi 75 MW Solar Plant |  | Solar | EGCB | 75 | 75 | 75 | 28 | 0 | 70 | 0 |  |  | On test
| Chattogram area Total |  |  |  |  | 4517 | 4457 | 1946 | 2227 | 2192 | 2392 | 977 | 976
| Ashuganj TPP Unit- 3 |  | Gas | APSCL | 1*150 | 0 | 0 | 0 | 0 | 0 | 0 |  |  | Contract Expired
| Ashuganj TPP Unit- 4 |  | Gas | APSCL | 1*150 | 0 | 0 | 0 | 0 | 0 | 0 |  |  | Contract Expired
| Ashuganj TPP Unit- 5 |  | Gas | APSCL | 1*150 | 0 | 0 | 0 | 0 | 0 | 0 |  |  | Contract Expired
62 | Ashuganj 225 MW CCPP |  | Gas | APSCL | 1*142+1*75 | 221 | 221 | 201 | 209 | 190 | 210
63 | Ashuganj 450 MW CCPP(North) |  | Gas | APSCL | 1*360 | 360 | 360 | 280 | 280 | 280 | 280 | 80 |  | Gas shortage
64 | Ashuganj 450 MW CCPP(South) |  | Gas | APSCL | 1*360 | 360 | 360 | 250 | 240 | 240 | 250 | 110 |  | Gas shortage
65 | Ashuganj 420 MW CCPP(East) |  | Gas | APSCL | 284*1+116*1 | 400 | 400 | 230 | 230 | 230 | 230 | 170 |  | Gas shortage
66 | Ashuganj 50 MW PP |  | Gas | APSCL | 14*3.968 | 53 | 45 | 0 | 0 | 0 | 0 | 45 |  | Gas shortage
67 | Ashuganj 55 MW PP (Precision) |  | Gas | QRPP | 0 | 55 | 55 | 0 | 0 | 0 | 0 | 55 |  | Gas shortage
68 | Ashuganj 195 MW PP (APSCL-United) |  | Gas | IPP | 20*9.73+1*16 | 195 | 195 | 0 | 0 | 0 | 0 | 195 |  | Gas shortage
69 | Ashuganj 51 MW PP (Midland) |  | Gas | IPP | 6*9.34 | 51 | 51 | 51 | 51 | 51 | 51
70 | Ashuganj 150 MW PP (Midland) |  | HFO | IPP | 23*7.015 | 150 | 150 | 117 | 90 | 100 | 135 |  | 15 | Engine problem
71 | Titas 50 MW Peaking PP |  | HFO | PDB | 6*8.92 | 52 | 52 | 22 | 35 | 36 | 36 |  | 16 | Engine problem
72 | Chandpur 150 MW CCPP |  | Gas | PDB | 1*106+1*57 | 163 | 163 | 50 | 40 | 40 | 50 | 113 |  | Gas shortage
73 | Chandpur 200 MW (Desh energy) |  | HFO | IPP | 12*18.4 | 200 | 200 | 17 | 17 | 17 | 17 | 183 |  | Fuel shortage
74 | Feni 11 MW PP (Doreen) |  | Gas | SIPP, REB | 4*2.90 | 11 | 11 | 0 | 0 | 0 | 0 |  |  | Contract Expired
** | Impoprt (Tripura) |  |  | Imported power | 0 | 160 | 160 | 84 | 90 | 146 | 142
75 | Jangalia 33 MW PP (Summit) |  | Gas | SIPP, PDB | 4*8.73 | 33 | 33 | 32 | 32 | 32 | 32
76 | Jangalia 52 MW PP (Lakdanavi) |  | HFO | IPP | 6*8.92 | 52 | 52 | 25 | 51 | 25 | 52
77 | Cumilla 25 MW PP (Summit) |  | Gas | SIPP, REB | 3*3.67+2*6.97 | 25 | 25 | 12 | 12 | 12 | 12 |  | 13 | Engine problem
| Daudkandi 200 MW PP (B.Trac) |  | HSD | IPP | 154*1.4 | 0 | 0 | 0 | 0 | 0 | 0 |  |  | Contract Expired
78 | Feni Lanka Power |  | HFO | IPP | 7*18.415+1*9.78 | 114 | 114 | 34 | 98 | 50 | 98 |  | 16 | Engine problem
79 | Chowmuhani 113 MW |  | HFO | IPP | 12*9.78+2*3.1 | 113 | 113 | 32 | 74 | 36 | 75 | 38 |  | Fuel shortage
81 | Chandpur 115(Doreen) |  | HFO | IPP | 4*18.5+2*22.5 | 115 | 115 | 48 | 115 | 90 | 115
| Cumilla Area Total |  |  |  |  | 2883 | 2875 | 1485 | 1664 | 1575 | 1785 | 989 | 60
82 | RPCL 210MW CCPP |  | Gas | IPP | 4*35+1*70 | 210 | 202 | 5 | 0 | 0 | 0 | 202 |  | Gas shortage
83 | Jamalpur 95 MW PP(Powerpac) |  | HFO | IPP | 0 | 95 | 0 | 0 | 0 | 0 | 0
84 | Sarishabari 3 MW Solar Plant |  | Solar | IPP | 1*3 | 3 | 3 | 2 | 0 | 1.6 | 0
85 | Mymensingh 200 MW PP (United) |  | HFO | IPP | 9.78*21 | 200 | 200 | 92 | 139 | 100 | 140 | 60 |  | Fuel shortage
86 | Jamalpur 115 MW PP (United) |  | HFO | IPP | 9.78*12 | 115 | 115 | 56 | 87 | 68 | 80 | 35 |  | Fuel shortage
87 | Sutiakhali 50 MW Solar PP |  | Solar | IPP | 50 | 50 | 50 | 52 | 0 | 50 | 0
88 | Tangail Palli Power Gen 22 MW |  | HFO | IPP | 4*6.7 | 22 | 22 | 0 | 12 | 12 | 12 | 10 |  | Engine prblem
| Bhairob 54.5 MW |  | HFO | IPP | 3*18.2 | 54 | 54 | 36 | 40 | 35 | 35
| Mymensingh Area Total |  |  |  |  | 749 | 646 | 243 | 278 | 266.6 | 267 | 202 | 0
89 | Fenchugonj CCPP Phase-1 |  | Gas | PDB | 2*32+1*33 | 97 | 70 | 27 | 28 | 28 | 28 |  | 42 | Machine problem.
90 | Fenchugonj CCPP Phase-2 |  | Gas | PDB | 2*35+1*35 | 104 | 90 | 68 | 68 | 68 | 68 |  | 22 | Machine problem
91 | Kushiara 163 MW CCPP (KP) |  | Gas | IPP | 1*109+1*54 | 163 | 163 | 163 | 163 | 163 | 163
92 | Shajibazar 330 MW CCPP |  | Gas | PDB | 3*110 | 330 | 330 | 0 | 0 | 0 | 0 |  | 330 | Under maint.
93 | Fenchugonj 51 MW PP (Barakatullah) |  | Gas | RPP | 19*2.90 | 51 | 51 | 50 | 53 | 50 | 52
94 | Fenchuganj 44 MW (Energyprima) |  | Gas | NENP | 12*3.3+5*2 | 50 | 50 | 36 | 39 | 39 | 39 |  | 11 | Engine problem
95 | Hobiganj 11 MW PP Cofidence-E |  | Gas | SIPP, REB | 4*2.90 | 11 | 11 | 0 | 5 | 2 | 2 |  | 9 | Engine problem
96 | Shahjibazar GTPP Unit- 8 & 9 |  | Gas | PDB | 2*35 | 70 | 66 | 54 | 60 | 60 | 60
97 | Shahjibazar 86 MW PP (Shahjibazar) |  | Gas | RPP | 32*2.90 | 86 | 0 | 0 | 0 | 0 | 0 |  |  | Contract Expired
98 | Shahjibazar 100 MW GTPP |  | Gas | PDB | 1*100 | 100 | 100 | 0 | 0 | 0 | 0
99 | Sylhet 225 MW CCPP |  | Gas | PDB | 1*142+1*89 | 231 | 231 | 100 | 100 | 100 | 100 |  | 131 | ST under S/D
100 | Sylhet 20 MW GTPP |  | Gas | PDB | 1*20 | 20 | 20 | 12 | 12 | 12 | 12 | 8 |  | Gas shortage
| Sylhet 50 MW PP (EPL) |  | Gas | NENP | 27*2 | 0 | 0 | 0 | 0 | 0 | 0 |  |  | Contract Expired
101 | Shahjahanulla 25 MW PP |  | Gas | SIPP, REB | 3*9.34 | 25 | 25 | 18 | 18 | 18 | 18 |  | 7 | Engine problem
102 | Bibiana-II 341 MW CCPP (Summit) |  | Gas | IPP | 1*222+1*119 | 341 | 341 | 305 | 310 | 300 | 300 |  |  | FGMO
103 | Bibiyana-III 400 MW CCPP |  | Gas | PDB | 285*1+134*1 | 400 | 400 | 385 | 384 | 365 | 365 |  |  | FGMO
104 | Sylhet 10MW PP (Desh) |  | Gas | RPP | 6*1.95 | 0 | 0 | 0 | 0 | 0 | 0 |  |  | Contract Expired
105 | Bibiyana South 400 MW |  | Gas | PDB | 400 MW | 383 | 383 | 370 | 356 | 350 | 350 |  |  | FGMO
| Sylhet Area Total |  |  |  |  | 2462 | 2331 | 1588 | 1596 | 1555 | 1557 | 8 | 552
106 | Bheramara GTPP Unit-3 |  | HSD | PDB | 1*20 | 20 | 16 | 0 | 0 | 0 | 0 | 16 |  | Fuel conservation
** | Bheramara (HVDC ) |  | 0 | Imported power | 2*500 | 1000 | 1000 | 919 | 918 | 936 | 936
107 | Khulna 115 PP MW (KPCL-2) |  | HFO | NENP | 7*17 | 115 | 115 | 16 | 92 | 16 | 98 |  | 17 | Engine problem
108 | Faridpur 50 MW Peaking PP |  | HFO | PDB | 8*6.89 | 54 | 54 | 0 | 39 | 30 | 45 |  | 9 | Engine problem
109 | Khulna 225 MW CCPP |  | HSD | NWPGCL | 1*150+1*75 | 230 | 230 | 0 | 0 | 0 | 0 | 230 |  | Fuel shortage
110 | Gopalganj 100 MW Peaking PP |  | HFO | PDB | 16*6.98 | 109 | 109 | 0 | 61 | 50 | 60 |  | 49 | Engine problem
111 | Bheramara 410 MW CCPP |  | Gas | NWPGCL | 1*278+1*132 | 410 | 410 | 210 | 165 | 170 | 180 | 230 |  | Gas shortage
112 | Noapara 40 MW PP (Khanjahan Ali) |  | HFO | NENP | 5*8.5 | 40 | 40 | 0 | 40 | 32 | 40
| Noapara 100 MW PP (Bangla Trac) |  | HSD | IPP | 70*1.4 | 0 | 0 | 0 | 0 | 0 | 0
113 | Rupsha 105 MW PP (Orion rupsha) |  | HFO | IPP | 6*18.445 | 105 | 105 | 17 | 58 | 36 | 53 | 52 |  | Fuel shortage
114 | Madhumati 100 MW PP |  | HFO | NWPGCL | 6*18 | 105 | 105 | 0 | 0 | 0 | 0
115 | Mongla Orion 100 MW Solar PP |  | Solar | IPP | 100 | 100 | 100 | 65 | 0 | 100 | 0
116 | Khulna 330 MW CCPP (OIL) |  | Gas/HSD | BPDB | 1*220+1*110 | 336 | 336 | 0 | 0 | 0 | 0 | 336 |  | Fuel shortage
117 | Rampal 1320 MW (BIFPCL) |  | Coal | NTPC&BPDB | 617*2 | 1234 | 1234 | 563 | 593 | 600 | 610 |  | 624 | Unit-2 shut down
| Kulna 225 MW CCPP (GAS) |  | Gas | NWPGCL | 0 | 0 | 0 | 0 | 0 | 0 | 0 |  |  | On test.
| Khulna Area Total |  |  |  |  | 3858 | 3854 | 1790 | 1966 | 1970 | 2022 | 864 | 699
118 | Barisal 110 MW PP (Summit ) |  | HFO | IPP | 7*17.076 | 110 | 110 | 0 | 110 | 110 | 110
119 | Bhola 33 MW PP (Venture) |  | Gas | NENP | 1*34.50 | 40 | 10 | 8 | 10 | 10 | 10
120 | Bhola 225 MW CCPP |  | Gas | PDB | 2*63+1*68 | 194 | 194 | 126 | 130 | 130 | 130 |  | 64 | ST Under maint.
| Bhola 95 MW PP (Aggreko) |  | Gas | QRPP | 96*1.10 | 0 | 0 | 0 | 0 | 0 | 0 |  |  | Contract Expired |  | From 18-3-2022
121 | Payra 1320 MW |  | Coal | BCPCL | 2*622 | 1244 | 1244 | 1110 | 622 | 622 | 622
122 | Bhola Nutan Biddut BD LTD |  | Gas | IPP | 220 | 220 | 220 | 220 | 220 | 220 | 220
123 | United Payra Power Ltd. |  | HFO | IPP | 8*18.5+1*9.5 | 150 | 150 | 0 | 35 | 17 | 35 | 115 |  | Fuel shortage.
124 | Barisal 307 MW |  | Coal | IPP | 307*1 | 307 | 307 | 200 | 200 | 200 | 200 | 107 |  | Coal shortage
| Barisal 1 MW Solar Plant |  | Solar | BPDB | 1 | 1 | 1 | 0 | 0 | 0 | 0
| Barisal Area Total |  |  |  |  | 2266 | 2236 | 1664 | 1327 | 1309 | 1327 | 222 | 64
125 | Baghabari 71 MW GTPP |  | Gas | PDB | 1*71 | 71 | 71 | 0 | 0 | 0 | 0 | 71 |  | Gas shortage
| Baghabari 100 MW GTPP |  | Gas | PDB | 1*100 | 100 | 100 | 0 | 0 | 0 | 0 | 100 |  | Gas shortage
126 | Baghabari 50 MW Peaking PP |  | HFO | PDB | 6*8.9 | 52 | 52 | 40 | 38 | 32 | 40 |  | 12 | Engine problem
127 | Bera 70 MW Peaking PP |  | HFO | PDB | 9*8.29 | 71 | 71 | 0 | 4 | 0 | 10 |  | 61 | Engine problem
128 | Amnura 50 MW PP(Sinha) |  | HFO | NENP | 7*7.79 | 50 | 28 | 28 | 28 | 20 | 35 |  |  | Engine problem
129 | Katakhali 50 MW PP (Northern) |  | HFO | QRPP | 6*8.9 | 0 | 0 | 0 | 0 | 0 | 0 |  |  | Contract Expired
130 | Katakhali 50 MW Peaking PP |  | HFO | PDB | 6*8.7 | 50 | 50 | 15 | 42 | 0 | 45 |  |  | Engine problem
131 | Sirajgonj 225MW CCPP Unit-1 |  | Gas/HSD | NWPGCL | 1*150+1*75 | 210 | 210 | 178 | 140 | 0 | 0 |  | 210 | Under maint.
132 | Sirajgonj 225MW CCPP Unit-2 |  | Gas/HSD | NWPGCL | 1*150+1*75 | 220 | 220 | 139 | 130 | 130 | 130 | 90 |  | Gas shortage
133 | Sirajgonj 225MW CCPP Unit-3 |  | Gas/HSD | NWPGCL | 1*141 | 220 | 220 | 0 | 0 | 0 | 0 | 220 |  | Gas shortage
134 | Sirajgonj 400 MW CCPP Unit-4 |  | Gas/HSD | SNWPGCL | 1*282+1*132 | 414 | 414 | 414 | 414 | 400 | 414 |  |  | Gas shortage
135 | Santahar 50 MW Peaking PP |  | HFO | PDB | 6*8.7 | 50 | 50 | 0 | 30 | 0 | 30 |  | 20 | Engine problem
| Bogra 22 MW PP (GBB) |  | Gas | RPP | 0 | 0 | 0 | 0 | 0 | 0 | 0 |  |  | Contract Expired
| Bogura 20 MW PP (Energyprima) |  | Gas | NENP | 5*3.3+5*2 | 0 | 0 | 0 | 0 | 0 | 0 |  |  | Contract Expired
136 | Ullapara 11 MW PP (Summit) |  | Gas | SIPP, REB | 4*2.90 | 11 | 11 | 5 | 2 | 5 | 5 |  | 6 | Engine problem
137 | Natore 52 MW PP (Rajlanka) |  | HFO | IPP | 6*8.92 | 52 | 52 | 0 | 0 | 0 | 0 | 52 |  | Fuel shortage
138 | Chapainawabganj 100 MW Peaking PP |  | HFO | PDB | 12*8.924 | 104 | 104 | 0 | 85 | 50 | 90 |  | 14 | Engine problem
| Baghabari 200 MW PP (Paramount) |  | HSD | IPP | 135*1.6 | 0 | 0 | 0 | 0 | 0 | 0 |  |  | Contract Expired
139 | Bagura 113 MW PP (Confidence)-2 |  | HFO | IPP | 6*18.55+7.2 | 113 | 113 | 113 | 113 | 113 | 113
140 | Confidence Power Bogura Unit-1 113 MW |  | HFO | IPP | 6*18.55 | 113 | 113 | 95 | 113 | 113 | 113
141 | Sirajgonj 6.55 MW Solar |  | Solar | NWPGCL | 1*6 | 6 | 6 | 5 | 0 | 6 | 0
** | Adani Power Jharkhanda Ltd |  | Coal | Imported power | 748*2 | 1496 | 1496 | 373 | 371 | 370 | 370 |  | 748 | Unit-2 shut down
| Rajshahi Area Total |  |  |  |  | 3403 | 3381 | 1405 | 1510 | 1239 | 1395 | 533 | 1071
142 | Barapukuria TPP Unit-1 |  | Coal | PDB | 1*125 | 125 | 85 | 0 | 0 | 0 | 0 |  | 85 | Under maint
| Barapukuria TPP Unit-2 |  | Coal | PDB | 1*125 | 125 | 85 | 0 | 0 | 0 | 0 |  | 85 | Under maint
143 | Barapukuria 275 MW TPP Unit-3 |  | Coal | PDB | 1*275 | 274 | 274 | 190 | 197 | 180 | 190 |  | 84 | Machine problem
144 | Rangpur 20 MW GTPP |  | HSD | PDB | 1*20 | 20 | 20 | 0 | 0 | 0 | 0 | 20
145 | Saidpur 20 MW GTPP |  | HSD | PDB | 1*20 | 20 | 20 | 0 | 0 | 0 | 0 | 20
146 | Rangpur 113 MW PP (Confidence) |  | HFO | IPP | 9*6.984+7*7.015+3.15*2 | 113 | 113 | 113 | 113 | 113 | 113
147 | Sympa Solar Power 8MW |  | Solar | IPP | 8 MW | 8 | 8 | 6 | 0 | 8 | 0
148 | Energypac Power Venture Thakurgaon Ltd. |  | HFO | IPP | 115 | 115 | 115 | 115 | 115 | 35 | 115
149 | Intraco Solar 30 MW |  | Solar | IPP | 1*30 | 30 | 30 | 34 | 0 | 30 | 0
150 | Teesta Solar Limited |  | Solar | BPCL | 16*12.5 | 200 | 200 | 65 | 0 | 130 | 0
| Rangpur Area Total |  |  |  |  | 1030 | 950 | 523 | 425 | 496 | 418 | 40 | 254
| Total |  |  |  |  | 27515 | 26364 | 13225 | 13771 | 13185.6 | 14103 | 5228 | 4885
A. |  | 2024-06-24 | (Yesterday) |  |  |  |  | Monday
1 | Highest Generation : |  |  | 14254 | MW at | 1:00 | hrs | 11 Evening Peak Hour : | [5 empty] | 21:00 | hrs.
2 | Minimum Generation : |  |  | 12024 | MW at | 6:00 | hrs | 12 Max. Demand (Generation end) at evening peak hour : | [5 empty] | 15200 | MW
3 | Day peak Generation : |  |  | 13225 | MW at | 12:00 | hrs | 13 Max. Demand (Substation end) at evening peak hour : | [5 empty] | 14481 | MW
4 | Evening peak Generation : |  |  | 13771 | MW at | 21:00 | hrs | 14 Load Shed (Substation end) at evening peak hour : | [5 empty] | 1365 | MW
5 | Total Energy Generation : |  | 320.9077 | MKWHr | By Solar | 2.9129 | MKWHr
| By Gas : | 136.5181 | MKWHr |  | By Oil: | 72.057 | MKWHr | 15. Area wise Demand (S/S end), Supply (S/S end) & | [5 empty] | 16. Hourly Load Shed during
| By Coal : | 81.9005 | MKWHr |  | By Hydro: | 3.2002 | MKWHr | Load Shed (S/S end) at Evening peak hour in MW : | [5 empty] | Evening Peak hours :
[5 empty] | By Wind: | 0.03984 | MKWHr | Area | Demand | Supply |  | Loadshed |  | Time |  | Loadshed
6 | Generation Shortfall : |  | For Fuel Limitation = |  |  | 5228 | MW | Dhaka | 4968.4 | 4788.4 |  | 180 |  | 18:00 |  | 874
|  |  | For Plants S/D or M/C prob = |  |  | 4885 | MW | Chittagong | 1404 | 1284 |  | 120 |  | 19:00 |  | 975
|  |  | Total = |  |  | 10113 | MW | Khulna | 1869.3 | 1579.3 |  | 290 |  | 19:30 |  | 1301
7 | Total Gas Supplied : |  |  | 1001.52 | MMCFD |  |  | Rajshahi | 1580.3 | 1400.3 |  | 180 |  | 20:00 |  | 1305
8 | Fuel Cost : | i) Gas : | Taka | 423227231.78 | ii) Oil : | Taka | 1323809444.33 | Comilla | 1385 | 1205 |  | 180 |  | 21:00 |  | 1365
|  | iii) Coal : | Taka | 555549997.82 | Total | Taka | 2302586673.93 | Mymensingh | 1219 | 1059 |  | 160 |  | 22:00 |  | 1484.07
9 | Power flow through E-W Interconnectors : |  |  |  | i) Energy | 2088.9 | MKWHr. | Sylhet | 595 | 505 |  | 90 |  | 23:00 |  | 1704.675
| ii) During Peak Demand : |  |  | 156 | MW (W to E) at | 21:00 | hrs | Barisal | 502 | 442 |  | 60 |  | 24:00 |  | 1707.54
| iii) Maximum : |  |  | 58 | MW at | 6:00 | hrs | Rangpur | 958 | 853 |  | 105
10 | Maximum Temperature in Dhaka was |  |  |  | 35.7°C |  |  | Total | 14481 | 13116 |  | 1365
B. |  | 2024-06-25 | (Today) |  |  |  | Tuesday |  |  | Probable max. temperature in Dhaka |  |  | 35.7°C
Forecast
1 | Maximum Demand* Evening (Generation end) |  |  |  | 15700 | MW |  | 6 Total Load Shed forecast (Substation end) : |  |  |  |  | 1510 | MW
2 | Maximum Generation (Generation end) |  |  |  | 14103 | MW |  | 7 Area wise Load Shed forecast (Substation end) :
3 | Maximum Demand* Day (Generation end) |  |  |  | 14500 | MW
4 | Reserve(Generation end) |  |  |  | - | MW |  | Dhaka | Chittagong | Khulna | Rajshahi | Comilla | Mymensingh | Sylhet | Barisal | Rangpur
5 | Total Energy Generation |  |  |  | 353.4623 | MKWHr |  | MW | MW | MW | MW | MW | MW | MW | MW | MW
6 | Actual Minimum Generation up to 8:00 hrs. |  |  |  | 12257 | MW at | 6:00 | 400 | 140 | 250 | 180 | 190 | 140 | 55 | 45 | 110
* Import Through HVDC C/B Interconnector : |  |  |  |  | i) Energy | 22.1586 | MKWHr. | ii) HVDC Flow at Peak Time |  | 918 | MW at | 21:00 | hrs.
* Import Through Comilla C/B Interconnector : |  |  |  |  | i) Energy | 2.1206 | MKWHr. | iii) Maximum HVDC Flow : |  | 926 | MW at | 3:00 | hrs.
*Cost for HVDC, Tripura & Solar energy is not usually included in the total fuel cost.
Water Level of Kaptai Lake at 06:00 hr (ft): |  |  |  |  | (a) Yesterday : | 83.44 |  | (b) Today: | 83.21 |  | (c) Rule Curve: |  | 82.38

## YesterdayGen
2024-06-24 | [21 empty] | BR
Plant Name | Ghorasal TPP (Unit-1&2) | Ghorasal Repowered CCPP:Unit-3 (GT | Ghorasal Repowered CCPP Unit-4 | Ghorasal TPP Unit-5 | Ghorasal 365 MW CCPP Unit-7 | Ghorashal 108 MW PP (Regent) | Ghorashal 78.5 MW PP(MAX) | Haripur 412 MW CCPP | Haripur 360 MW CCPP(HPL) | Plant Removed | Haripur GTPP | Meghnaghat 450 MW CCPP(MPL) | Meghnaghat CCPP(Summit) | Meghnaghat 100 MW(IEL) | Madanganj 102 PP(Summit) | Madanganj-55 MW PP(Summit) | Siddhirganj 335 MW CCPP | 210 MW Siddhirgonj TPP | Siddhirgonj 2*120 MW GTPP | Siddhirganj 100 PP(Dutch Bangla) | Gagnagar 102 MW PP (Digital Power) | Kodda 150 MW PP | Keraniganj 100 MW PP (Powerpac) | Bosila 108 MW PP(CLC) | Pagla (DPA ) | Katpotti 52 MW PP (Sinha) | Kamalaghat 54 MW PP(Banco Energy) | Manikganj 55 MW PP (Northern) | Nababganj 55 MW PP (Southern power ) | Narshingdi 22 MW PP (Doreen) | Summit Ashulia | Summit Madhabdi | Maona 33 MW PP(Summit) | Rupganj 33 MW PP(Summit) | Gazipur 52 MW PP | Tongi 80 MW GTPP | Karnaphuli Hydro PP Unit-1, 2 & 3 | Karnaphuli Hydro PP Unit-4 & 5 | Chattogram TPP-1 | Chattogram TPP-2 | Raozan 25 MW PP | Sikalbaha 225MW CCPP (Gas) | Sikalbaha 225MW CCPP(Oil) | Sikalbaha 150MW GTPP | Sikalbaha 150MW GTPP(Oil) | Plant Removed | Tangail Palli Power Gen 22 MW | Hathazari 100 MW peaking PP | Dohazari -Kalaish 100 MW Peaking | Juldah 100 MW Unit-1 (Acorn) | Chattogram 108 MW PP (ECPV) | Patenga 50MW PP (Baraka) | Barabkunda 22 MW PP (Regent) | Malancha, Ctg. EPZ (United) | Ashuganj TPP Unit- 3 | Ashuganj TPP Unit- 4 | Ashuganj TPP Unit- 5 | Ashuganj 450 MW CCPP(North) | Ashuganj 450 MW CCPP(South) | Ashuganj 225 MW CCPP | Ashuganj 195 MW PP (APSCL-United) | Chandpur 150 MW CCPP | Ashuganj 50 MW PP | Ashuganj 55 MW PP (Precision) | Ashuganj 53MW PP (United) | Ashuganj 51 MW PP (Midland) | B.Baria (Aggreko) 85MW | Titas 50 MW Peaking PP | Jangalia 52 MW PP (Lakdanavi) | Feni 22 MW PP (Doreen) | Feni 11 MW PP (Doreen) | Jangalia 33 MW PP (Summit) | Cumilla 25 MW PP (Summit) | Impoprt (Tripura) | RPCL 210MW CCPP | Jamalpur 95 MW PP(Powerpac) | Tangail 22 MW PP (Doreen) | Sarishabari 3 MW Solar Plant | Fenchugonj CCPP Phase-1 | Fenchugonj CCPP Phase-2 | Fenchugonj 51 MW PP (Barakatullah) | Fenchuganj 44 MW (Energyprima) | Kushiara 163 MW CCPP (KP) | Shajibazar 330 MW CCPP | Shahjibazar GTPP Unit- 8 & 9 | Shahjibazar 86 MW PP (Shahjibazar) | Shahjibazar 50MW PP (EPL) | Sylhet 225 MW CCPP | Sylhet 20 MW GTPP | Sylhet 50 MW PP (EPL) | Sylhet 10MW PP (Desh) | Bibiana-II 341 MW CCPP (Summit) | Shahjahanulla 25 MW PP | Hobiganj 11 MW PP Cofidence-E | Daudkandi 200 MW PP (B.Trac) | Kodda 300 MW PP Unit-2 (Summit) | Keranigonj 300 MW PP (APR) | Bramhangoan 100 MW PP (Aggreko) | Mymensingh 200 MW PP (United) | Aurahati 100MW PP (Aggreko) | Kodda 149 MW PP Unit-1 (Summit) | Teknaf 20MW PP (Solartech) | Juldah 100 MW PP Unit-3 (Acorn) | Chandpur 200 MW (Desh energy) | Ashuganj 150 MW PP (Midland) | Bibiyana-III 400 MW CCPP | Jamalpur 115 MW PP (United) | Gazipur 100 MW PP | Sikalbaha 105 MW PP (Baraka Sikalbaha) | Kaptai 7 MW Solar PP | Anwara 300 MW PP (United) | Jodiac Power | Karnaphuli Power Ltd. | Feni Lanka Power | Chowmuhani 113 MW | Juldah unit-2 (Acorn) | Bibiyana South 400 MW | Meghnaghat 104 MW PP (OPCL) | Sutiakhali 50 MW Solar PP | Manikgonj 162MW PP(MPGL) | Anlima Energy Ltd. | Shahjibazar 100 MW GTPP | Bhairob 54.5 MW | Spectra Solar Plant Ltd. | Chandpur 115(Doreen) | Kanchan Purbachal Power Generation Ltd. | Ashuganj 420 MW CCPP(East) | Mirsharai 150 MW (Oil) | Mirsharai 150 MW (Gas) | SS Power I | Cox's Bazar Wind | Matarbari 2*600 MW (CPGCL) | Meghnaghat Unique power | Summit Meghanghat-2 589 MW(Gas) | Sonagazi 75 MW Solar Plant | EasternBlank | Bheramara (HVDC ) | Bheramara GTPP Unit-3 | Bheramara 410 MW CCPP | Khulna 115 MW PP (KPCL-1 & 3) | Khulna 115 PP MW (KPCL-2) | Khulna 225 MW CCPP | Khulna 60MW | Khulna (Aggreeco) 55MW | Faridpur 50 MW Peaking PP | Gopalganj 100 MW Peaking PP | Noapara 40 MW PP (Khanjahan Ali) | Bhola 225 MW CCPP | Bhola 33 MW PP (Venture) | Barisal 110 MW PP (Summit ) | Barisal GT PP Unit-1& 2 | Baghabari 100 MW GTPP | Baghabari 71 MW GTPP | Baghabari 50 MW Peaking PP | Bera 70 MW Peaking PP | Chapainawabganj 100 MW Peaking PP | Amnura 50 MW PP(Sinha) | Katakhali 50 MW PP (Northern) | Katakhali 50 MW Peaking PP | Natore 52 MW PP (Rajlanka) | Santahar 50 MW Peaking PP | Bogra 22 MW PP (GBB) | Bogura 20 MW PP (Energyprima) | Ullapara 11 MW PP (Summit) | Barapukuria TPP Unit-1 | Barapukuria TPP Unit-2 | Barapukuria 275 MW TPP Unit-3 | Rangpur 20 MW GTPP | Saidpur 20 MW GTPP | Sirajgonj 225MW CCPP Unit-1 (Gas) | Sirajgonj 225MW CCPP Unit-1(Oil) | Sirajgonj 225 MW CCPP Unit-2 (Gas) | Sirajgonj 225 MW CCPP Unit-2 (Oil) | Bhola 95 MW PP (Aggreko) | Noapara 100 MW PP (Bangla Trac) | Sirajgonj 225MW CCPP Unit-3 (Gas) | Sirajgonj 225MW CCPP Unit-3 (Oil) | Sirajgonj 400 MW CCPP Unit-4 | Rupsha 105 MW PP (Orion rupsha) | Baghabari 200 MW PP (Paramount) | Bagura 113 MW PP (Confidence)-2 | Madhumati 100 MW PP | Rangpur 113 MW PP (Confidence) | Sirajgonj 400MW CCPP Unit-4 (Oil) | Sympa Solar Power 8MW | Confidence Power Bogura Unit-1 113 MW | Payra 1320 MW | Bhola Nutan Biddut BD LTD (GAS) | Bhola Nutan Biddut BD LTD (OIL) | United Payra Power Ltd. | Sirajgonj 6.55 MW Solar | Mongla Orion 100 MW Solar PP | Energypac Power Venture Thakurgaon Ltd. | Khulna 330 MW CCPP (OIL) | Khulna 330 MW CCPP (GAS) | Rampal 1320 MW (BIFPCL) | Intraco Solar 30 MW | Barisal 307 MW | Adani Power Jharkhanda Ltd | Teesta Solar Limited | Kulna 225 MW CCPP (GAS) | Barisal 1 MW Solar Plant | WesternBlank | Eastern Grid Total | Western Grid Total | Total (MW) | Gas (Public) | HVDC | Gas (Private) | HSD (Private) | HFO (Private) | Coal | Hydro | HSD (Public) | HFO (Public) | Tripura | Solar | Wind | Shortage | Water Level
1:00 | 0 | 0 | 0 | 180 | 0 | 0 | 0 | 404 | 0 |  | 0 | 400 | 265 | 66 | 80 | 40 | 319 | 0 | 0 | 70 | 16 | 144 | 0 | 0 | 0 | 0 | 54 | 55 | 55 | 0 | 17 | 15 | 7 | 16 | 0 | 0 | 75 | 70 | 0 | 0 | 0 | 220 | 0 | 0 | 0 |  | 12 | 54 | 68 | 0 | 30 | 6 | 0 | 31 | 0 | 0 | 0 | 280 | 240 | 193 | 0 | 50 | 25 | 0 | 0 | 51 | 0 | 29 | 34 | 0 | 0 | 32 | 12 | 90 | 28 | 0 | 0 | 0 | 27 | 68 | 50 | 36 | 163 | 0 | 55 | 0 | 0 | 100 | 14 | 0 | 0 | 310 | 24 | 2 | 0 | 276 | 0 | 0 | 92 | 0 | 132 | 0 | 24 | 17 | 127 | 401 | 59 | 17 | 68 | 0 | 52 | 54 | 51 | 34 | 43 | 25 | 363 | 17 | 0 | 162 | 53 | 0 | 52 | 0 | 115 | 35 | 230 | 17 | 0 | 490 | 0 | 565 | 0 | 0 | 0 |  | 921 | 0 | 270 | 0 | 95 | 0 | 0 | 0 | 25 | 52 | 40 | 130 | 10 | 110 | 0 | 0 | 0 | 28 | 0 | 48 | 28 | 0 | 32 | 0 | 22 | 0 | 0 | 5 | 0 | 0 | 210 | 0 | 0 | 198 | 0 | 164 | 0 | 0 | 0 | 0 | 0 | 414 | 73 | 0 | 94 | 0 | 113 | 0 | 0 | 113 | 1244 | 220 | 0 | 35 | 0 | 0 | 115 | 0 | 0 | 619 | 0 | 200 | 373 | 0 | 0 | 0 |  | 8253 | 6001 | 14254 | 4089 | 921 | 1950 | 0 | 2839 | 3701 | 145 | 0 | 519 | 90 | 0 | 0 | 282.68 | 83.46
2:00 | 0 | 0 | 0 | 180 | 0 | 0 | 0 | 405 | 0 |  | 0 | 400 | 265 | 29 | 80 | 40 | 322 | 0 | 0 | 66 | 16 | 144 | 0 | 0 | 0 | 0 | 54 | 55 | 55 | 0 | 17 | 15 | 7 | 16 | 0 | 0 | 75 | 69 | 0 | 0 | 0 | 219 | 0 | 0 | 0 |  | 12 | 39 | 68 | 0 | 31 | 6 | 0 | 31 | 0 | 0 | 0 | 280 | 240 | 197 | 0 | 70 | 25 | 0 | 0 | 51 | 0 | 29 | 34 | 0 | 0 | 32 | 12 | 90 | 26 | 0 | 0 | 0 | 27 | 68 | 50 | 36 | 163 | 0 | 55 | 0 | 0 | 100 | 14 | 0 | 0 | 300 | 24 | 2 | 0 | 276 | 0 | 0 | 92 | 0 | 132 | 0 | 24 | 17 | 122 | 365 | 59 | 17 | 68 | 0 | 51 | 54 | 51 | 34 | 44 | 25 | 340 | 17 | 0 | 162 | 53 | 0 | 52 | 0 | 105 | 35 | 230 | 17 | 0 | 490 | 0 | 568 | 0 | 0 | 0 |  | 921 | 0 | 265 | 0 | 95 | 0 | 0 | 0 | 25 | 52 | 40 | 130 | 10 | 110 | 0 | 0 | 0 | 33 | 0 | 0 | 28 | 0 | 32 | 0 | 22 | 0 | 0 | 5 | 0 | 0 | 210 | 0 | 0 | 198 | 0 | 162 | 0 | 0 | 0 | 0 | 0 | 414 | 73 | 0 | 94 | 0 | 113 | 0 | 0 | 113 | 1244 | 220 | 0 | 35 | 0 | 0 | 115 | 0 | 0 | 619 | 0 | 200 | 370 | 0 | 0 | 0 |  | 8141 | 5948 | 14089 | 4048 | 921 | 1940 | 0 | 2784 | 3701 | 144 | 0 | 461 | 90 | 0 | 0 | 277.905 | 83.46
3:00 | 0 | 0 | 0 | 180 | 0 | 0 | 0 | 406 | 0 |  | 0 | 400 | 265 | 8 | 80 | 40 | 322 | 0 | 0 | 66 | 16 | 144 | 0 | 0 | 0 | 0 | 54 | 55 | 55 | 0 | 16 | 15 | 7 | 16 | 0 | 0 | 75 | 65 | 0 | 0 | 0 | 222 | 0 | 0 | 0 |  | 12 | 39 | 68 | 0 | 31 | 6 | 0 | 31 | 0 | 0 | 0 | 280 | 240 | 197 | 0 | 70 | 25 | 0 | 0 | 51 | 0 | 29 | 25 | 0 | 0 | 32 | 12 | 88 | 26 | 0 | 0 | 0 | 27 | 68 | 50 | 36 | 163 | 0 | 55 | 0 | 0 | 100 | 14 | 0 | 0 | 290 | 22 | 2 | 0 | 278 | 0 | 0 | 92 | 0 | 132 | 0 | 24 | 17 | 120 | 367 | 58 | 17 | 68 | 0 | 51 | 54 | 51 | 34 | 36 | 25 | 340 | 17 | 0 | 162 | 35 | 0 | 52 | 0 | 105 | 35 | 230 | 17 | 0 | 490 | 0 | 566 | 0 | 0 | 0 |  | 926 | 0 | 260 | 0 | 95 | 0 | 0 | 0 | 25 | 52 | 40 | 130 | 10 | 110 | 0 | 0 | 0 | 36 | 0 | 0 | 28 | 0 | 32 | 0 | 22 | 0 | 0 | 5 | 0 | 0 | 210 | 0 | 0 | 198 | 0 | 157 | 0 | 0 | 0 | 0 | 0 | 390 | 73 | 0 | 94 | 0 | 113 | 0 | 0 | 113 | 1244 | 220 | 0 | 35 | 0 | 0 | 115 | 0 | 0 | 577 | 0 | 200 | 372 | 0 | 0 | 0 |  | 8069 | 5882 | 13951 | 4041 | 926 | 1906 | 0 | 2727 | 3659 | 140 | 0 | 464 | 88 | 0 | 0 | 142.295 | 83.45
4:00 | 0 | 0 | 0 | 180 | 0 | 0 | 0 | 406 | 0 |  | 0 | 400 | 265 | 9 | 80 | 40 | 324 | 0 | 0 | 66 | 16 | 144 | 0 | 0 | 0 | 0 | 54 | 55 | 55 | 0 | 16 | 15 | 7 | 16 | 0 | 0 | 75 | 65 | 0 | 0 | 0 | 220 | 0 | 0 | 0 |  | 12 | 39 | 68 | 0 | 31 | 6 | 0 | 33 | 0 | 0 | 0 | 280 | 230 | 206 | 0 | 50 | 25 | 0 | 0 | 51 | 0 | 29 | 25 | 0 | 0 | 32 | 12 | 86 | 26 | 0 | 0 | 0 | 27 | 68 | 50 | 36 | 163 | 0 | 55 | 0 | 0 | 100 | 14 | 0 | 0 | 290 | 22 | 2 | 0 | 278 | 0 | 0 | 92 | 0 | 132 | 0 | 24 | 17 | 118 | 367 | 58 | 17 | 68 | 0 | 51 | 54 | 51 | 34 | 36 | 25 | 340 | 17 | 0 | 162 | 18 | 0 | 36 | 0 | 105 | 35 | 230 | 17 | 0 | 490 | 0 | 564 | 0 | 0 | 0 |  | 921 | 0 | 250 | 0 | 95 | 0 | 0 | 0 | 20 | 52 | 40 | 130 | 10 | 110 | 0 | 0 | 0 | 36 | 0 | 0 | 28 | 0 | 21 | 0 | 0 | 0 | 0 | 5 | 0 | 0 | 210 | 0 | 0 | 196 | 0 | 153 | 0 | 0 | 0 | 0 | 0 | 381 | 73 | 0 | 94 | 0 | 113 | 0 | 0 | 113 | 1244 | 220 | 0 | 35 | 0 | 0 | 115 | 0 | 0 | 570 | 0 | 200 | 373 | 0 | 0 | 0 |  | 8012 | 5808 | 13820 | 4004 | 921 | 1899 | 0 | 2693 | 3651 | 140 | 0 | 426 | 86 | 0 | 0 | 124.15 | 83.45
5:00 | 0 | 0 | 0 | 180 | 0 | 0 | 0 | 405 | 0 |  | 0 | 400 | 265 | 8 | 80 | 40 | 280 | 0 | 0 | 40 | 16 | 145 | 0 | 0 | 0 | 0 | 54 | 55 | 55 | 0 | 16 | 15 | 7 | 16 | 0 | 0 | 75 | 45 | 0 | 0 | 0 | 219 | 0 | 0 | 0 |  | 12 | 39 | 68 | 0 | 31 | 6 | 0 | 33 | 0 | 0 | 0 | 280 | 230 | 213 | 0 | 70 | 25 | 0 | 0 | 51 | 0 | 29 | 25 | 0 | 0 | 32 | 12 | 82 | 26 | 0 | 0 | 0 | 27 | 68 | 50 | 36 | 163 | 0 | 55 | 0 | 0 | 100 | 14 | 0 | 0 | 275 | 22 | 2 | 0 | 278 | 0 | 0 | 92 | 0 | 132 | 0 | 24 | 17 | 115 | 320 | 58 | 17 | 68 | 0 | 51 | 54 | 51 | 34 | 36 | 25 | 330 | 17 | 0 | 162 | 17 | 0 | 35 | 0 | 105 | 24 | 230 | 17 | 0 | 490 | 0 | 564 | 0 | 0 | 0 |  | 920 | 0 | 250 | 0 | 95 | 0 | 0 | 0 | 20 | 49 | 40 | 130 | 10 | 110 | 0 | 0 | 0 | 36 | 0 | 0 | 28 | 0 | 21 | 0 | 0 | 0 | 0 | 5 | 0 | 0 | 210 | 0 | 0 | 195 | 0 | 152 | 0 | 0 | 0 | 0 | 0 | 304 | 73 | 0 | 35 | 0 | 113 | 0 | 0 | 50 | 1244 | 220 | 0 | 35 | 0 | 0 | 115 | 0 | 0 | 600 | 0 | 200 | 374 | 0 | 0 | 0 |  | 7855 | 5634 | 13489 | 3926 | 920 | 1807 | 0 | 2528 | 3682 | 120 | 0 | 424 | 82 | 0 | 0 | 58.255 | 83.44
6:00 | 0 | 0 | 0 | 180 | 0 | 0 | 0 | 377 | 0 |  | 0 | 350 | 265 | 8 | 80 | 40 | 280 | 0 | 0 | 34 | 16 | 80 | 0 | 0 | 0 | 0 | 0 | 17 | 55 | 0 | 16 | 15 | 7 | 16 | 0 | 0 | 75 | 38 | 0 | 0 | 0 | 223 | 0 | 0 | 0 |  | 12 | 39 | 34 | 0 | 31 | 0 | 0 | 33 | 0 | 0 | 0 | 280 | 230 | 213 | 0 | 70 | 25 | 0 | 0 | 51 | 0 | 28 | 25 | 0 | 0 | 32 | 12 | 74 | 26 | 0 | 0 | 0 | 27 | 68 | 50 | 36 | 163 | 0 | 55 | 0 | 0 | 100 | 14 | 0 | 0 | 285 | 22 | 2 | 0 | 110 | 0 | 0 | 92 | 0 | 132 | 1 | 24 | 17 | 51 | 362 | 59 | 17 | 17 | 0 | 51 | 0 | 17 | 34 | 36 | 25 | 340 | 17 | 3 | 72 | 17 | 0 | 35 | 2 | 105 | 17 | 230 | 0 | 0 | 450 | 0 | 566 | 0 | 0 | 5 |  | 921 | 0 | 245 | 0 | 50 | 0 | 0 | 0 | 0 | 0 | 0 | 130 | 9 | 110 | 0 | 0 | 0 | 36 | 0 | 0 | 0 | 0 | 0 | 0 | 0 | 0 | 0 | 5 | 0 | 0 | 210 | 0 | 0 | 195 | 0 | 151 | 0 | 0 | 0 | 0 | 0 | 356 | 73 | 0 | 0 | 0 | 34 | 0 | 0 | 0 | 1040 | 180 | 0 | 0 | 0 | 6 | 35 | 0 | 0 | 600 | 1 | 140 | 375 | 9 | 0 | 0 |  | 7113 | 4911 | 12024 | 3948 | 921 | 1778 | 0 | 1565 | 3381 | 113 | 0 | 217 | 74 | 27 | 0 | 0 | 83.44
7:00 | 0 | 0 | 0 | 180 | 0 | 0 | 0 | 371 | 0 |  | 0 | 350 | 265 | 9 | 80 | 40 | 280 | 0 | 0 | 34 | 0 | 106 | 0 | 0 | 0 | 0 | 0 | 17 | 55 | 0 | 16 | 15 | 7 | 16 | 8 | 0 | 75 | 39 | 0 | 0 | 0 | 223 | 0 | 0 | 0 |  | 12 | 39 | 34 | 0 | 32 | 0 | 0 | 30 | 0 | 0 | 0 | 280 | 315 | 207 | 0 | 50 | 25 | 0 | 0 | 51 | 0 | 29 | 25 | 0 | 0 | 32 | 12 | 76 | 10 | 0 | 0 | 0 | 27 | 68 | 50 | 36 | 163 | 0 | 59 | 0 | 0 | 100 | 14 | 0 | 0 | 315 | 22 | 2 | 0 | 110 | 0 | 0 | 92 | 0 | 106 | 2 | 24 | 17 | 10 | 345 | 59 | 17 | 34 | 1 | 52 | 0 | 17 | 34 | 36 | 25 | 330 | 17 | 12 | 72 | 17 | 0 | 35 | 12 | 91 | 0 | 230 | 0 | 0 | 450 | 0 | 565 | 0 | 0 | 20 |  | 921 | 0 | 245 | 0 | 16 | 0 | 0 | 0 | 0 | 0 | 0 | 130 | 10 | 80 | 0 | 0 | 0 | 33 | 0 | 0 | 0 | 0 | 0 | 0 | 0 | 0 | 0 | 5 | 0 | 0 | 210 | 0 | 0 | 194 | 0 | 148 | 0 | 0 | 0 | 0 | 0 | 347 | 73 | 0 | 0 | 0 | 34 | 0 | 1 | 0 | 1080 | 180 | 0 | 0 | 1 | 30 | 35 | 0 | 0 | 617 | 5 | 140 | 372 | 41 | 0 | 0 |  | 7133 | 4948 | 12081 | 3958 | 921 | 1797 | 0 | 1415 | 3434 | 114 | 0 | 241 | 76 | 125 | 0 | 51.57 | 83.43
8:00 | 0 | 0 | 0 | 180 | 0 | 0 | 0 | 390 | 0 |  | 0 | 400 | 266 | 8 | 68 | 40 | 280 | 0 | 0 | 34 | 16 | 128 | 0 | 0 | 0 | 0 | 0 | 35 | 35 | 0 | 16 | 15 | 7 | 14 | 8 | 0 | 75 | 40 | 0 | 0 | 0 | 223 | 0 | 0 | 0 |  | 12 | 39 | 34 | 0 | 31 | 0 | 0 | 5 | 0 | 0 | 0 | 280 | 250 | 192 | 0 | 75 | 25 | 0 | 0 | 51 | 0 | 29 | 25 | 0 | 0 | 32 | 12 | 80 | 10 | 0 | 0 | 0 | 27 | 68 | 50 | 36 | 163 | 0 | 60 | 0 | 0 | 100 | 14 | 0 | 0 | 310 | 14 | 0 | 0 | 110 | 0 | 0 | 92 | 0 | 113 | 3 | 24 | 17 | 38 | 320 | 58 | 17 | 41 | 2 | 52 | 23 | 32 | 34 | 36 | 25 | 320 | 17 | 26 | 72 | 17 | 0 | 34 | 17 | 89 | 2 | 230 | 17 | 0 | 450 | 2 | 567 | 0 | 0 | 33 |  | 922 | 0 | 245 | 0 | 16 | 0 | 0 | 0 | 0 | 0 | 0 | 130 | 10 | 80 | 0 | 0 | 0 | 33 | 0 | 0 | 0 | 0 | 0 | 0 | 0 | 0 | 0 | 5 | 0 | 0 | 210 | 0 | 0 | 194 | 0 | 147 | 0 | 0 | 0 | 0 | 0 | 346 | 73 | 0 | 0 | 0 | 34 | 0 | 1 | 0 | 1100 | 220 | 0 | 0 | 2 | 52 | 35 | 0 | 0 | 619 | 6 | 140 | 370 | 35 | 0 | 0 |  | 7232 | 5025 | 12257 | 3875 | 922 | 1857 | 0 | 1493 | 3456 | 115 | 0 | 280 | 80 | 177 | 2 | 36.29 | 83.43
9:00 | 0 | 0 | 0 | 180 | 0 | 0 | 0 | 405 | 0 |  | 0 | 400 | 283 | 8 | 65 | 40 | 280 | 0 | 0 | 34 | 16 | 128 | 0 | 0 | 0 | 0 | 20 | 55 | 35 | 0 | 16 | 15 | 7 | 12 | 8 | 0 | 75 | 40 | 0 | 0 | 0 | 222 | 0 | 0 | 0 |  | 12 | 39 | 34 | 0 | 31 | 6 | 0 | 0 | 0 | 0 | 0 | 280 | 250 | 193 | 0 | 50 | 25 | 0 | 0 | 51 | 0 | 29 | 25 | 0 | 0 | 32 | 12 | 86 | 8 | 0 | 0 | 1 | 27 | 68 | 47 | 39 | 163 | 0 | 60 | 0 | 0 | 100 | 14 | 0 | 0 | 290 | 24 | 0 | 0 | 140 | 0 | 0 | 92 | 0 | 113 | 8 | 24 | 17 | 89 | 316 | 58 | 17 | 68 | 1 | 52 | 54 | 59 | 34 | 38 | 25 | 310 | 17 | 42 | 162 | 17 | 0 | 35 | 23 | 67 | 35 | 230 | 17 | 0 | 480 | 0 | 565 | 0 | 0 | 12 |  | 919 | 0 | 235 | 0 | 31 | 0 | 0 | 0 | 0 | 0 | 0 | 130 | 10 | 16 | 0 | 0 | 0 | 33 | 0 | 0 | 0 | 0 | 0 | 0 | 0 | 0 | 0 | 5 | 0 | 0 | 190 | 0 | 0 | 191 | 0 | 147 | 0 | 0 | 0 | 0 | 0 | 308 | 73 | 0 | 0 | 0 | 60 | 0 | 1 | 0 | 1100 | 220 | 0 | 0 | 4 | 70 | 35 | 0 | 0 | 616 | 18 | 200 | 373 | 105 | 0 | 0 |  | 7557 | 5090 | 12647 | 3844 | 919 | 1811 | 0 | 1783 | 3524 | 115 | 0 | 280 | 86 | 285 | 0 | 98.365 | 83.42
10:00 | 0 | 0 | 0 | 180 | 0 | 0 | 0 | 403 | 0 |  | 0 | 370 | 301 | 8 | 65 | 40 | 315 | 0 | 0 | 41 | 16 | 128 | 0 | 0 | 0 | 0 | 54 | 55 | 55 | 0 | 15 | 15 | 7 | 15 | 8 | 0 | 75 | 40 | 0 | 0 | 0 | 221 | 0 | 0 | 0 |  | 12 | 39 | 34 | 0 | 32 | 6 | 0 | 0 | 0 | 0 | 0 | 280 | 250 | 201 | 0 | 50 | 10 | 0 | 0 | 51 | 0 | 29 | 25 | 0 | 0 | 32 | 12 | 84 | 5 | 0 | 0 | 2 | 27 | 68 | 47 | 34 | 120 | 0 | 61 | 0 | 0 | 100 | 14 | 0 | 0 | 285 | 24 | 0 | 0 | 265 | 0 | 0 | 92 | 0 | 113 | 13 | 24 | 17 | 110 | 364 | 58 | 17 | 68 | 1 | 52 | 54 | 70 | 17 | 36 | 25 | 360 | 17 | 12 | 162 | 17 | 0 | 35 | 32 | 49 | 35 | 230 | 54 | 0 | 480 | 0 | 565 | 0 | 0 | 28 |  | 919 | 0 | 230 | 0 | 46 | 0 | 0 | 0 | 0 | 0 | 8 | 80 | 10 | 16 | 0 | 0 | 0 | 33 | 0 | 0 | 14 | 0 | 0 | 0 | 0 | 0 | 0 | 5 | 0 | 0 | 215 | 0 | 0 | 189 | 0 | 148 | 0 | 0 | 0 | 0 | 0 | 305 | 73 | 0 | 6 | 0 | 93 | 0 | 4 | 20 | 1080 | 180 | 0 | 0 | 4 | 77 | 115 | 0 | 0 | 550 | 20 | 200 | 371 | 101 | 0 | 0 |  | 7833 | 5112 | 12945 | 3911 | 919 | 1703 | 0 | 2141 | 3461 | 115 | 0 | 317 | 84 | 294 | 0 | 148.025 | 83.41
11:00 | 0 | 0 | 0 | 110 | 0 | 0 | 0 | 401 | 0 |  | 0 | 350 | 270 | 13 | 65 | 40 | 312 | 0 | 0 | 42 | 24 | 110 | 0 | 0 | 0 | 0 | 54 | 55 | 35 | 0 | 15 | 15 | 7 | 20 | 8 | 0 | 75 | 69 | 0 | 0 | 0 | 221 | 0 | 0 | 0 |  | 12 | 39 | 34 | 0 | 31 | 6 | 0 | 0 | 0 | 0 | 0 | 280 | 250 | 203 | 0 | 50 | 10 | 0 | 0 | 51 | 0 | 21 | 25 | 0 | 0 | 32 | 12 | 96 | 5 | 0 | 0 | 2 | 27 | 68 | 47 | 37 | 120 | 0 | 55 | 0 | 0 | 100 | 12 | 0 | 0 | 295 | 18 | 0 | 0 | 278 | 0 | 0 | 92 | 0 | 110 | 15 | 24 | 17 | 112 | 367 | 58 | 17 | 68 | 1 | 50 | 54 | 72 | 34 | 36 | 25 | 340 | 17 | 35 | 162 | 17 | 0 | 35 | 33 | 50 | 33 | 230 | 54 | 0 | 484 | 0 | 566 | 0 | 0 | 26 |  | 919 | 0 | 220 | 0 | 48 | 0 | 0 | 0 | 0 | 0 | 8 | 80 | 9 | 16 | 0 | 0 | 0 | 30 | 0 | 0 | 14 | 0 | 0 | 0 | 0 | 0 | 0 | 5 | 0 | 0 | 190 | 0 | 0 | 184 | 0 | 144 | 0 | 0 | 0 | 0 | 0 | 375 | 35 | 0 | 68 | 0 | 111 | 0 | 7 | 94 | 1070 | 180 | 0 | 0 | 5 | 71 | 115 | 0 | 0 | 530 | 33 | 200 | 372 | 198 | 0 | 0 |  | 7761 | 5331 | 13092 | 3793 | 919 | 1734 | 0 | 2280 | 3412 | 144 | 0 | 288 | 96 | 426 | 0 | 31.515 | 83.4
12:00 | 0 | 0 | 0 | 110 | 0 | 0 | 0 | 370 | 0 |  | 0 | 330 | 270 | 24 | 65 | 40 | 308 | 0 | 0 | 42 | 24 | 109 | 0 | 0 | 0 | 0 | 54 | 55 | 55 | 0 | 15 | 15 | 7 | 28 | 8 | 0 | 75 | 70 | 0 | 0 | 0 | 218 | 0 | 0 | 0 |  | 0 | 31 | 34 | 10 | 31 | 6 | 0 | 2 | 0 | 0 | 0 | 280 | 250 | 201 | 0 | 50 | 0 | 0 | 0 | 51 | 0 | 22 | 25 | 0 | 0 | 32 | 12 | 84 | 5 | 0 | 0 | 2 | 27 | 68 | 50 | 36 | 163 | 0 | 54 | 0 | 0 | 100 | 12 | 0 | 0 | 305 | 18 | 0 | 0 | 268 | 0 | 0 | 92 | 0 | 120 | 11 | 24 | 17 | 117 | 385 | 56 | 17 | 68 | 2 | 52 | 54 | 72 | 34 | 32 | 25 | 370 | 17 | 52 | 162 | 35 | 0 | 36 | 35 | 48 | 33 | 230 | 54 | 0 | 480 | 0 | 564 | 0 | 0 | 28 |  | 919 | 0 | 210 | 0 | 16 | 0 | 0 | 0 | 0 | 0 | 0 | 126 | 8 | 0 | 0 | 0 | 0 | 40 | 0 | 0 | 28 | 0 | 15 | 0 | 0 | 0 | 0 | 5 | 0 | 0 | 190 | 0 | 0 | 178 | 0 | 139 | 0 | 0 | 0 | 0 | 0 | 414 | 17 | 0 | 113 | 0 | 113 | 0 | 6 | 95 | 1110 | 220 | 0 | 0 | 5 | 65 | 115 | 0 | 0 | 563 | 34 | 200 | 373 | 65 | 0 | 0 |  | 7843 | 5382 | 13225 | 3823 | 919 | 1849 | 0 | 2315 | 3480 | 145 | 0 | 305 | 84 | 305 | 0 | 262.625 | 83.39
13:00 | 0 | 0 | 0 | 110 | 0 | 0 | 0 | 363 | 0 |  | 0 | 330 | 270 | 49 | 65 | 40 | 310 | 0 | 0 | 42 | 24 | 109 | 0 | 0 | 0 | 0 | 54 | 55 | 0 | 0 | 15 | 15 | 7 | 28 | 8 | 0 | 75 | 70 | 0 | 0 | 0 | 219 | 0 | 0 | 0 |  | 10 | 54 | 34 | 25 | 27 | 6 | 0 | 4 | 0 | 0 | 0 | 280 | 250 | 204 | 0 | 50 | 0 | 0 | 0 | 51 | 0 | 28 | 25 | 0 | 0 | 32 | 12 | 88 | 0 | 0 | 0 | 2 | 27 | 68 | 50 | 36 | 163 | 0 | 54 | 0 | 0 | 100 | 12 | 0 | 0 | 305 | 18 | 0 | 0 | 262 | 0 | 0 | 93 | 0 | 130 | 4 | 24 | 17 | 110 | 380 | 56 | 17 | 68 | 2 | 51 | 54 | 72 | 34 | 36 | 25 | 356 | 17 | 26 | 162 | 35 | 0 | 35 | 13 | 50 | 35 | 230 | 54 | 0 | 0 | 3 | 564 | 0 | 0 | 22 |  | 919 | 0 | 205 | 0 | 18 | 0 | 0 | 0 | 0 | 0 | 0 | 126 | 10 | 13 | 0 | 0 | 0 | 40 | 0 | 47 | 28 | 0 | 0 | 0 | 0 | 0 | 0 | 5 | 0 | 0 | 190 | 0 | 0 | 176 | 0 | 132 | 0 | 0 | 0 | 0 | 0 | 414 | 17 | 0 | 113 | 0 | 0 | 0 | 6 | 113 | 1100 | 220 | 0 | 4 | 4 | 100 | 115 | 0 | 0 | 620 | 6 | 200 | 372 | 152 | 0 | 0 |  | 7310 | 5465 | 12775 | 3784 | 919 | 1853 | 0 | 2234 | 3046 | 145 | 0 | 366 | 88 | 337 | 3 | 645 | 83.38
14:00 | 0 | 0 | 0 | 110 | 0 | 0 | 0 | 363 | 0 |  | 0 | 320 | 270 | 50 | 65 | 40 | 312 | 0 | 0 | 42 | 24 | 92 | 0 | 0 | 0 | 0 | 54 | 55 | 17 | 0 | 14 | 15 | 7 | 12 | 8 | 0 | 75 | 69 | 0 | 0 | 0 | 219 | 0 | 0 | 0 |  | 12 | 62 | 34 | 25 | 25 | 6 | 0 | 2 | 0 | 0 | 0 | 280 | 250 | 203 | 0 | 45 | 0 | 0 | 0 | 51 | 0 | 28 | 25 | 0 | 0 | 32 | 12 | 90 | 0 | 0 | 0 | 2 | 27 | 68 | 50 | 36 | 120 | 0 | 50 | 0 | 0 | 100 | 12 | 0 | 0 | 295 | 18 | 0 | 0 | 260 | 0 | 0 | 92 | 0 | 130 | 7 | 24 | 17 | 107 | 356 | 56 | 17 | 68 | 1 | 51 | 54 | 69 | 34 | 42 | 20 | 315 | 17 | 40 | 162 | 35 | 0 | 31 | 29 | 49 | 35 | 230 | 54 | 0 | 228 | 6 | 565 | 0 | 0 | 30 |  | 919 | 0 | 185 | 0 | 46 | 0 | 0 | 0 | 0 | 0 | 40 | 126 | 10 | 110 | 0 | 0 | 0 | 38 | 0 | 46 | 28 | 0 | 15 | 0 | 0 | 0 | 0 | 5 | 0 | 0 | 190 | 0 | 0 | 171 | 0 | 148 | 0 | 0 | 0 | 0 | 0 | 414 | 17 | 0 | 113 | 0 | 52 | 0 | 4 | 113 | 1000 | 220 | 0 | 35 | 2 | 4 | 115 | 0 | 0 | 617 | 3 | 200 | 375 | 157 | 0 | 0 |  | 7424 | 5518 | 12942 | 3685 | 919 | 1788 | 0 | 2487 | 3175 | 144 | 0 | 369 | 90 | 279 | 6 | 1010.39 | 83.4
15:00 | 0 | 0 | 0 | 110 | 0 | 0 | 0 | 360 | 0 |  | 0 | 310 | 270 | 56 | 65 | 40 | 310 | 0 | 0 | 42 | 24 | 92 | 0 | 0 | 0 | 0 | 54 | 55 | 17 | 0 | 14 | 0 | 7 | 12 | 8 | 0 | 75 | 68 | 0 | 0 | 1 | 220 | 0 | 0 | 0 |  | 12 | 62 | 34 | 25 | 32 | 6 | 0 | 2 | 0 | 0 | 0 | 280 | 250 | 206 | 0 | 45 | 0 | 0 | 0 | 51 | 0 | 28 | 25 | 0 | 0 | 32 | 12 | 92 | 0 | 0 | 0 | 1 | 26 | 68 | 50 | 36 | 163 | 10 | 50 | 0 | 0 | 100 | 12 | 0 | 0 | 290 | 15 | 0 | 0 | 268 | 0 | 0 | 92 | 0 | 149 | 14 | 24 | 17 | 105 | 367 | 56 | 17 | 68 | 4 | 51 | 54 | 71 | 34 | 45 | 20 | 340 | 22 | 36 | 162 | 35 | 0 | 35 | 17 | 54 | 10 | 230 | 17 | 0 | 359 | 7 | 565 | 0 | 0 | 27 |  | 918 | 0 | 185 | 0 | 55 | 0 | 0 | 0 | 0 | 6 | 40 | 130 | 10 | 110 | 0 | 0 | 0 | 38 | 0 | 40 | 28 | 0 | 28 | 0 | 0 | 0 | 0 | 5 | 0 | 0 | 190 | 0 | 0 | 190 | 0 | 151 | 0 | 0 | 0 | 0 | 0 | 414 | 17 | 0 | 113 | 0 | 100 | 0 | 2 | 113 | 852 | 220 | 0 | 35 | 4 | 20 | 70 | 0 | 0 | 613 | 4 | 200 | 376 | 73 | 0 | 0 |  | 7597 | 5350 | 12947 | 3737 | 918 | 1816 | 0 | 2532 | 3155 | 143 | 0 | 345 | 92 | 202 | 7 | 1101.115 | 83.86
16:00 | 0 | 0 | 0 | 110 | 0 | 0 | 0 | 342 | 0 |  | 0 | 320 | 230 | 51 | 65 | 40 | 280 | 0 | 0 | 42 | 24 | 76 | 0 | 0 | 0 | 0 | 54 | 55 | 35 | 0 | 14 | 15 | 7 | 12 | 8 | 0 | 40 | 65 | 0 | 0 | 8 | 218 | 0 | 0 | 0 |  | 12 | 54 | 34 | 12 | 31 | 6 | 0 | 2 | 0 | 0 | 0 | 280 | 250 | 208 | 0 | 45 | 0 | 0 | 0 | 51 | 0 | 28 | 25 | 0 | 0 | 32 | 12 | 94 | 0 | 0 | 0 | 1 | 26 | 68 | 50 | 35 | 163 | 0 | 50 | 0 | 0 | 100 | 12 | 0 | 0 | 310 | 15 | 0 | 0 | 260 | 0 | 0 | 111 | 0 | 149 | 5 | 24 | 17 | 100 | 366 | 84 | 17 | 68 | 1 | 52 | 54 | 68 | 34 | 45 | 25 | 340 | 44 | 25 | 162 | 35 | 0 | 35 | 22 | 54 | 28 | 230 | 17 | 0 | 480 | 13 | 566 | 0 | 0 | 36 |  | 918 | 0 | 160 | 0 | 60 | 0 | 0 | 0 | 4 | 30 | 40 | 124 | 10 | 110 | 0 | 0 | 0 | 38 | 0 | 40 | 28 | 0 | 28 | 0 | 14 | 0 | 0 | 5 | 0 | 0 | 190 | 0 | 0 | 195 | 0 | 151 | 0 | 0 | 0 | 0 | 0 | 414 | 17 | 0 | 113 | 0 | 112 | 0 | 0 | 113 | 650 | 220 | 0 | 35 | 2 | 48 | 70 | 0 | 0 | 613 | 7 | 200 | 376 | 41 | 0 | 0 |  | 7684 | 5176 | 12860 | 3667 | 918 | 1805 | 0 | 2632 | 3075 | 105 | 0 | 363 | 94 | 188 | 13 | 1231.95 | 83.35
17:00 | 0 | 0 | 0 | 110 | 0 | 0 | 0 | 339 | 0 |  | 0 | 360 | 230 | 54 | 65 | 40 | 280 | 0 | 0 | 42 | 24 | 92 | 0 | 0 | 0 | 0 | 54 | 55 | 35 | 0 | 14 | 15 | 7 | 12 | 8 | 0 | 75 | 65 | 0 | 0 | 4 | 218 | 0 | 0 | 0 |  | 12 | 55 | 51 | 25 | 31 | 6 | 0 | 2 | 0 | 0 | 0 | 280 | 250 | 207 | 0 | 45 | 0 | 0 | 0 | 51 | 0 | 35 | 25 | 0 | 0 | 32 | 12 | 92 | 0 | 0 | 0 | 1 | 26 | 67 | 53 | 38 | 163 | 0 | 50 | 0 | 0 | 100 | 12 | 0 | 0 | 285 | 18 | 0 | 0 | 260 | 0 | 0 | 112 | 0 | 149 | 3 | 27 | 17 | 65 | 331 | 85 | 17 | 68 | 0 | 52 | 54 | 68 | 34 | 44 | 25 | 340 | 53 | 11 | 162 | 35 | 0 | 35 | 9 | 53 | 35 | 230 | 17 | 0 | 480 | 6 | 565 | 0 | 0 | 15 |  | 918 | 0 | 155 | 0 | 76 | 0 | 0 | 0 | 19 | 51 | 40 | 126 | 10 | 100 | 0 | 0 | 0 | 38 | 0 | 40 | 28 | 0 | 28 | 0 | 14 | 0 | 0 | 5 | 0 | 0 | 190 | 0 | 0 | 140 | 0 | 130 | 0 | 0 | 0 | 0 | 0 | 250 | 35 | 0 | 113 | 0 | 113 | 0 | 0 | 113 | 600 | 220 | 0 | 35 | 1 | 35 | 70 | 0 | 0 | 610 | 5 | 200 | 373 | 41 | 0 | 0 |  | 7679 | 4922 | 12601 | 3551 | 918 | 1662 | 0 | 2653 | 3018 | 140 | 0 | 440 | 92 | 121 | 6 | 1145 | 83.34
18:00 | 0 | 0 | 0 | 110 | 0 | 0 | 0 | 330 | 0 |  | 0 | 360 | 230 | 56 | 65 | 40 | 280 | 0 | 0 | 50 | 24 | 92 | 0 | 0 | 0 | 0 | 54 | 55 | 0 | 0 | 14 | 15 | 7 | 12 | 8 | 0 | 75 | 65 | 0 | 0 | 8 | 219 | 0 | 0 | 0 |  | 12 | 56 | 68 | 25 | 31 | 6 | 0 | 5 | 0 | 0 | 0 | 280 | 250 | 210 | 0 | 40 | 0 | 0 | 0 | 51 | 0 | 35 | 25 | 0 | 0 | 32 | 12 | 82 | 0 | 0 | 0 | 0 | 28 | 68 | 52 | 39 | 120 | 0 | 55 | 0 | 0 | 100 | 12 | 0 | 0 | 290 | 18 | 2 | 0 | 275 | 0 | 0 | 112 | 0 | 149 | 1 | 20 | 17 | 59 | 316 | 85 | 17 | 68 | 0 | 49 | 54 | 70 | 97 | 67 | 25 | 310 | 53 | 2 | 162 | 35 | 0 | 52 | 2 | 60 | 35 | 230 | 17 | 0 | 390 | 5 | 584 | 0 | 0 | 7 |  | 917 | 0 | 155 | 0 | 78 | 0 | 0 | 0 | 19 | 53 | 40 | 80 | 8 | 100 | 0 | 0 | 0 | 38 | 0 | 48 | 28 | 0 | 40 | 0 | 14 | 0 | 0 | 5 | 0 | 0 | 190 | 0 | 0 | 140 | 0 | 130 | 0 | 0 | 0 | 0 | 0 | 250 | 53 | 0 | 113 | 0 | 105 | 0 | 1 | 113 | 600 | 180 | 0 | 35 | 0 | 15 | 90 | 0 | 0 | 561 | 2 | 200 | 372 | 14 | 0 | 0 |  | 7598 | 4787 | 12385 | 3460 | 917 | 1585 | 0 | 2775 | 2897 | 140 | 0 | 480 | 82 | 44 | 5 | 874 | 83.33
18:30 | 0 | 0 | 0 | 0 | 0 | 0 | 0 | 0 | 0 |  | 0 | 0 | 0 | 0 | 0 | 0 | 0 | 0 | 0 | 0 | 0 | 0 | 0 | 0 | 0 | 0 | 0 | 0 | 0 | 0 | 0 | 0 | 0 | 0 | 0 | 0 | 0 | 0 | 0 | 0 | 0 | 0 | 0 | 0 | 0 |  | 0 | 0 | 0 | 0 | 0 | 0 | 0 | 0 | 0 | 0 | 0 | 0 | 0 | 0 | 0 | 0 | 0 | 0 | 0 | 0 | 0 | 0 | 0 | 0 | 0 | 0 | 0 | 0 | 0 | 0 | 0 | 0 | 0 | 0 | 0 | 0 | 0 | 0 | 0 | 0 | 0 | 0 | 0 | 0 | 0 | 0 | 0 | 0 | 0 | 0 | 0 | 0 | 0 | 0 | 0 | 0 | 0 | 0 | 0 | 0 | 0 | 0 | 0 | 0 | 0 | 0 | 0 | 0 | 0 | 0 | 0 | 0 | 0 | 0 | 0 | 0 | 0 | 0 | 0 | 0 | 0 | 0 | 0 | 0 | 0 | 0 | 0 | 0 | 0 |  | 0 | 0 | 0 | 0 | 0 | 0 | 0 | 0 | 0 | 0 | 0 | 0 | 0 | 0 | 0 | 0 | 0 | 0 | 0 | 0 | 0 | 0 | 0 | 0 | 0 | 0 | 0 | 0 | 0 | 0 | 0 | 0 | 0 | 0 | 0 | 0 | 0 | 0 | 0 | 0 | 0 | 0 | 0 | 0 | 0 | 0 | 0 | 0 | 0 | 0 | 0 | 0 | 0 | 0 | 0 | 0 | 0 | 0 | 0 | 0 | 0 | 0 | 0 | 0 | 0 | 0 |  | 0 | 0 | 0 | 0 | 0 | 0 | 0 | 0 | 0 | 0 | 0 | 0 | 0 | 0 | 0 | 975 | 0
19:00 | 0 | 0 | 0 | 110 | 0 | 0 | 0 | 360 | 0 |  | 0 | 350 | 230 | 58 | 78 | 40 | 280 | 0 | 0 | 57 | 84 | 142 | 0 | 0 | 0 | 0 | 54 | 55 | 35 | 0 | 14 | 15 | 7 | 12 | 8 | 0 | 75 | 67 | 0 | 0 | 12 | 215 | 0 | 0 | 0 |  | 12 | 70 | 68 | 25 | 31 | 18 | 0 | 7 | 0 | 0 | 0 | 325 | 320 | 202 | 0 | 40 | 0 | 0 | 0 | 51 | 0 | 35 | 40 | 0 | 0 | 32 | 12 | 92 | 0 | 0 | 0 | 0 | 26 | 68 | 53 | 39 | 163 | 0 | 54 | 0 | 0 | 100 | 12 | 0 | 0 | 280 | 18 | 2 | 0 | 275 | 0 | 0 | 118 | 0 | 149 | 0 | 22 | 17 | 57 | 405 | 86 | 52 | 68 | 0 | 52 | 54 | 100 | 98 | 72 | 25 | 370 | 53 | 0 | 162 | 63 | 0 | 54 | 0 | 66 | 35 | 230 | 163 | 0 | 420 | 1 | 583 | 0 | 0 | 0 |  | 919 | 0 | 160 | 0 | 80 | 0 | 0 | 0 | 37 | 52 | 40 | 120 | 10 | 110 | 0 | 0 | 0 | 38 | 0 | 83 | 28 | 0 | 42 | 0 | 30 | 0 | 0 | 5 | 0 | 0 | 190 | 0 | 0 | 140 | 0 | 130 | 0 | 0 | 0 | 0 | 0 | 320 | 53 | 0 | 113 | 0 | 113 | 0 | 0 | 113 | 610 | 220 | 0 | 35 | 0 | 0 | 115 | 0 | 0 | 598 | 0 | 200 | 372 | 0 | 0 | 0 |  | 8403 | 5076 | 13479 | 3784 | 919 | 1723 | 0 | 3085 | 2973 | 142 | 0 | 760 | 92 | 0 | 1 | 975 | 83.3
19:30 | 0 | 0 | 0 | 110 | 0 | 0 | 0 | 360 | 0 |  | 0 | 350 | 260 | 58 | 78 | 40 | 280 | 0 | 0 | 57 | 90 | 142 | 0 | 0 | 0 | 0 | 54 | 55 | 35 | 0 | 14 | 15 | 7 | 12 | 8 | 0 | 75 | 67 | 0 | 0 | 17 | 219 | 0 | 0 | 0 |  | 12 | 73 | 68 | 25 | 31 | 19 | 0 | 7 | 0 | 0 | 0 | 280 | 240 | 199 | 0 | 40 | 0 | 0 | 0 | 51 | 0 | 35 | 52 | 0 | 0 | 32 | 12 | 88 | 0 | 0 | 0 | 0 | 27 | 68 | 53 | 39 | 163 | 0 | 55 | 0 | 0 | 100 | 12 | 0 | 0 | 295 | 18 | 5 | 0 | 275 | 0 | 0 | 139 | 0 | 149 | 0 | 23 | 17 | 65 | 367 | 87 | 52 | 68 | 0 | 52 | 54 | 105 | 98 | 72 | 25 | 340 | 53 | 0 | 162 | 72 | 0 | 54 | 0 | 105 | 35 | 230 | 163 | 0 | 477 | 0 | 583 | 0 | 0 | 0 |  | 917 | 0 | 165 | 0 | 82 | 0 | 0 | 0 | 46 | 51 | 40 | 130 | 10 | 110 | 0 | 0 | 0 | 38 | 0 | 85 | 28 | 0 | 42 | 0 | 30 | 0 | 0 | 5 | 0 | 0 | 190 | 0 | 0 | 140 | 0 | 130 | 0 | 0 | 0 | 0 | 0 | 414 | 53 | 0 | 113 | 0 | 113 | 0 | 0 | 113 | 622 | 220 | 0 | 35 | 0 | 0 | 115 | 0 | 0 | 603 | 0 | 200 | 374 | 0 | 0 | 0 |  | 8424 | 5214 | 13638 | 3612 | 917 | 1862 | 0 | 3195 | 3049 | 142 | 0 | 773 | 88 | 0 | 0 | 1301 | 0
20:00 | 0 | 0 | 0 | 110 | 0 | 0 | 0 | 360 | 0 |  | 0 | 350 | 260 | 58 | 80 | 40 | 280 | 0 | 0 | 57 | 90 | 142 | 0 | 0 | 0 | 0 | 54 | 55 | 35 | 0 | 14 | 15 | 7 | 12 | 8 | 0 | 75 | 69 | 0 | 0 | 17 | 222 | 0 | 0 | 0 |  | 12 | 79 | 68 | 25 | 31 | 19 | 0 | 17 | 0 | 0 | 0 | 280 | 240 | 204 | 0 | 40 | 0 | 0 | 0 | 51 | 0 | 35 | 52 | 0 | 0 | 32 | 12 | 86 | 0 | 0 | 0 | 0 | 28 | 68 | 53 | 39 | 163 | 0 | 60 | 0 | 0 | 100 | 12 | 0 | 0 | 290 | 18 | 5 | 0 | 281 | 0 | 0 | 139 | 0 | 149 | 0 | 24 | 17 | 64 | 367 | 87 | 52 | 68 | 0 | 52 | 54 | 107 | 98 | 74 | 25 | 340 | 53 | 0 | 162 | 72 | 0 | 54 | 0 | 105 | 35 | 230 | 163 | 0 | 481 | 0 | 583 | 0 | 0 | 0 |  | 918 | 0 | 165 | 0 | 87 | 0 | 0 | 0 | 41 | 53 | 40 | 130 | 10 | 110 | 0 | 0 | 0 | 38 | 0 | 85 | 28 | 0 | 46 | 0 | 30 | 0 | 0 | 5 | 0 | 0 | 197 | 0 | 0 | 140 | 0 | 130 | 0 | 0 | 0 | 0 | 0 | 350 | 58 | 0 | 113 | 0 | 113 | 0 | 0 | 113 | 622 | 220 | 0 | 35 | 0 | 0 | 115 | 0 | 0 | 604 | 0 | 200 | 373 | 0 | 0 | 0 |  | 8465 | 5169 | 13634 | 3626 | 918 | 1803 | 0 | 3217 | 3060 | 144 | 0 | 780 | 86 | 0 | 0 | 1305 | 83.31
21:00 | 0 | 0 | 0 | 110 | 0 | 0 | 0 | 362 | 0 |  | 0 | 350 | 260 | 58 | 80 | 40 | 280 | 0 | 0 | 57 | 90 | 142 | 0 | 0 | 0 | 0 | 54 | 55 | 55 | 0 | 14 | 15 | 7 | 12 | 8 | 0 | 75 | 70 | 0 | 0 | 17 | 220 | 0 | 0 | 0 |  | 12 | 79 | 68 | 25 | 32 | 19 | 0 | 20 | 0 | 0 | 0 | 280 | 240 | 209 | 0 | 40 | 0 | 0 | 0 | 51 | 0 | 35 | 51 | 0 | 0 | 32 | 12 | 90 | 0 | 0 | 0 | 0 | 28 | 68 | 53 | 39 | 163 | 0 | 60 | 0 | 0 | 100 | 12 | 0 | 0 | 310 | 18 | 5 | 0 | 278 | 0 | 0 | 139 | 0 | 149 | 0 | 24 | 17 | 90 | 384 | 87 | 52 | 51 | 0 | 52 | 54 | 110 | 98 | 74 | 25 | 356 | 53 | 0 | 162 | 72 | 0 | 40 | 0 | 115 | 35 | 230 | 163 | 0 | 481 | 2 | 568 | 0 | 0 | 0 |  | 918 | 0 | 165 | 0 | 92 | 0 | 0 | 0 | 39 | 61 | 40 | 130 | 10 | 110 | 0 | 0 | 0 | 38 | 4 | 85 | 28 | 0 | 42 | 0 | 30 | 0 | 0 | 2 | 0 | 0 | 197 | 0 | 0 | 140 | 0 | 130 | 0 | 0 | 0 | 0 | 0 | 414 | 58 | 0 | 113 | 0 | 113 | 0 | 0 | 113 | 622 | 220 | 0 | 35 | 0 | 0 | 115 | 0 | 0 | 593 | 0 | 200 | 371 | 0 | 0 | 0 |  | 8543 | 5228 | 13771 | 3661 | 918 | 1890 | 0 | 3247 | 3032 | 145 | 0 | 786 | 90 | 0 | 2 | 1365 | 83.3
22:00 | 0 | 0 | 0 | 110 | 0 | 0 | 0 | 362 | 0 |  | 0 | 350 | 260 | 58 | 80 | 40 | 280 | 0 | 0 | 38 | 32 | 142 | 0 | 0 | 0 | 0 | 54 | 55 | 55 | 0 | 14 | 15 | 7 | 12 | 8 | 0 | 75 | 70 | 0 | 0 | 17 | 220 | 0 | 0 | 0 |  | 12 | 79 | 68 | 25 | 31 | 19 | 0 | 20 | 0 | 0 | 0 | 280 | 240 | 213 | 0 | 45 | 0 | 0 | 0 | 51 | 0 | 35 | 51 | 0 | 0 | 32 | 12 | 90 | 0 | 0 | 0 | 0 | 28 | 68 | 53 | 39 | 163 | 0 | 60 | 0 | 0 | 100 | 12 | 0 | 0 | 310 | 18 | 5 | 0 | 275 | 0 | 0 | 139 | 0 | 142 | 0 | 24 | 17 | 129 | 370 | 87 | 52 | 51 | 0 | 52 | 54 | 110 | 98 | 73 | 25 | 340 | 53 | 0 | 162 | 72 | 0 | 35 | 0 | 106 | 35 | 230 | 17 | 0 | 482 | 0 | 567 | 0 | 0 | 0 |  | 918 | 0 | 170 | 0 | 94 | 0 | 0 | 0 | 39 | 51 | 40 | 130 | 10 | 110 | 0 | 0 | 0 | 38 | 5 | 85 | 28 | 0 | 42 | 0 | 30 | 0 | 0 | 2 | 0 | 0 | 190 | 0 | 0 | 140 | 0 | 130 | 0 | 0 | 0 | 0 | 0 | 414 | 55 | 0 | 113 | 0 | 113 | 0 | 0 | 113 | 622 | 220 | 0 | 35 | 0 | 0 | 115 | 0 | 0 | 711 | 0 | 200 | 373 | 0 | 0 | 0 |  | 8310 | 5336 | 13646 | 3645 | 918 | 1890 | 0 | 3182 | 3145 | 145 | 0 | 631 | 90 | 0 | 0 | 1484.07 | 83.29
23:00 | 0 | 0 | 0 | 110 | 0 | 0 | 0 | 362 | 0 |  | 0 | 350 | 260 | 53 | 80 | 40 | 280 | 0 | 0 | 34 | 24 | 142 | 0 | 0 | 0 | 0 | 54 | 55 | 55 | 0 | 14 | 15 | 7 | 12 | 8 | 0 | 75 | 70 | 0 | 0 | 8 | 219 | 0 | 0 | 0 |  | 12 | 79 | 68 | 25 | 31 | 19 | 0 | 16 | 0 | 0 | 0 | 280 | 240 | 213 | 0 | 45 | 0 | 0 | 0 | 51 | 0 | 35 | 51 | 0 | 0 | 32 | 12 | 94 | 0 | 0 | 0 | 0 | 28 | 69 | 53 | 36 | 163 | 0 | 61 | 0 | 0 | 100 | 12 | 0 | 0 | 300 | 18 | 5 | 0 | 275 | 0 | 0 | 139 | 0 | 132 | 0 | 24 | 17 | 135 | 367 | 87 | 52 | 51 | 0 | 52 | 54 | 110 | 34 | 74 | 25 | 340 | 53 | 0 | 162 | 75 | 0 | 19 | 0 | 105 | 35 | 230 | 17 | 0 | 482 | 0 | 567 | 0 | 0 | 0 |  | 918 | 0 | 170 | 0 | 94 | 0 | 0 | 0 | 39 | 49 | 40 | 126 | 10 | 110 | 0 | 0 | 0 | 38 | 5 | 84 | 28 | 0 | 40 | 0 | 30 | 0 | 0 | 2 | 0 | 0 | 190 | 0 | 0 | 140 | 0 | 130 | 0 | 0 | 0 | 0 | 0 | 414 | 55 | 0 | 113 | 0 | 113 | 0 | 0 | 113 | 622 | 220 | 0 | 35 | 0 | 0 | 115 | 0 | 0 | 862 | 0 | 200 | 372 | 0 | 0 | 0 |  | 8188 | 5477 | 13665 | 3639 | 918 | 1873 | 0 | 3075 | 3295 | 145 | 0 | 626 | 94 | 0 | 0 | 1704.675 | 83.28
24:00 | 0 | 0 | 0 | 110 | 0 | 0 | 0 | 362 | 0 |  | 0 | 350 | 260 | 58 | 80 | 40 | 280 | 0 | 0 | 34 | 24 | 146 | 0 | 0 | 0 | 0 | 54 | 55 | 55 | 0 | 14 | 15 | 7 | 12 | 8 | 0 | 75 | 70 | 0 | 0 | 8 | 221 | 0 | 0 | 0 |  | 12 | 62 | 68 | 25 | 31 | 6 | 0 | 21 | 0 | 0 | 0 | 280 | 240 | 213 | 0 | 45 | 0 | 0 | 0 | 51 | 0 | 35 | 51 | 0 | 0 | 0 | 12 | 96 | 0 | 0 | 0 | 0 | 28 | 68 | 53 | 39 | 163 | 0 | 60 | 0 | 0 | 100 | 12 | 0 | 0 | 300 | 20 | 0 | 0 | 281 | 0 | 0 | 139 | 0 | 132 | 0 | 24 | 17 | 135 | 368 | 86 | 35 | 51 | 0 | 52 | 54 | 110 | 34 | 68 | 25 | 340 | 53 | 0 | 162 | 90 | 0 | 18 | 0 | 105 | 35 | 230 | 17 | 0 | 480 | 5 | 567 | 0 | 0 | 0 |  | 851 | 0 | 170 | 0 | 94 | 0 | 0 | 0 | 20 | 50 | 40 | 130 | 10 | 110 | 0 | 0 | 0 | 38 | 5 | 84 | 28 | 0 | 39 | 0 | 22 | 0 | 0 | 8 | 0 | 0 | 190 | 0 | 0 | 140 | 0 | 130 | 0 | 0 | 0 | 0 | 0 | 414 | 60 | 0 | 113 | 0 | 113 | 0 | 0 | 113 | 622 | 220 | 0 | 35 | 0 | 0 | 115 | 0 | 0 | 933 | 0 | 200 | 373 | 0 | 0 | 0 |  | 8142 | 5470 | 13612 | 3615 | 851 | 1881 | 0 | 3068 | 3365 | 145 | 0 | 586 | 96 | 0 | 5 | 1707.54 | 83.27
KWH | 0 | 0 | 0 | 3386250 | 0 | 0 | 0 | 9100800 | 0 |  | 0 | 8398500 | 6292131 | 848640 | 1658157 | 1004292 | 7181858 | 0 | 0 | 1068307 | 655776 | 2927040 | 0 | 0 | 0 | 0 | 1147680 | 1247278 | 1026581 | 0 | 352800 | 343440 | 168400 | 335500 | 146400 | 0 | 1724160 | 1476000 | 0 | 0 | 99574 | 5206040 | 0 | 0 | 0 |  | 283680 | 1236816 | 1249123 | 245400 | 753600 | 194400 | 0 | 374400 | 0 | 0 | 0 | 7208000 | 6059000 | 4950000 | 0 | 1206060 | 264816 | 0 | 0 | 1123357 | 0 | 702912 | 679164 | 0 | 0 | 764000 | 294000 | 2120640 | 185280 | 0 | 0 | 15600 | 647000 | 1617960 | 1211400 | 880128 | 3673309 | 0 | 1386720 | 0 | 0 | 2412540 | 313000 | 0 | 0 | 7301000 | 459888 | 26736 | 0 | 5996727 | 0 | 0 | 2491200 | 0 | 3212640 | 76005 | 571200 | 424320 | 2338472 | 8783000 | 1616400 | 603840 | 1560655 | 16203 | 1249527 | 1223461 | 1724570 | 1169640 | 1173480 | 580800 | 8186800 | 718080 | 316970 | 3679200 | 983564 | 0 | 928080 | 218821 | 1968960 | 745560 | 5668800 | 966836 | 0 | 10674544 | 39840 | 13709090 | 0 | 0 | 268891 |  | 22158576 | 0 | 5287104 | 0 | 1539840 | 0 | 0 | 0 | 343680 | 717568 | 677250 | 2836000 | 228429 | 2173824 | 0 | 0 | 0 | 838392 | 18940 | 779616 | 513920 | 0 | 453444 | 0 | 259294 | 0 | 0 | 117630 | 0 | 0 | 4833000 | 0 | 0 | 4445891 | 0 | 3655400 | 0 | 0 | 0 | 0 | 0 | 8935709 | 1293600 | 0 | 2050752 | 0 | 2253859 | 0 | 35160 | 2098848 | 23982800 | 5249018 | 0 | 597600 | 38280 | 617040 | 2344512 | 0 | 0 | 15141817 | 155639 | 4647300 | 8911964 | 1154310 | 0 | 0 |  | 189521709 | 131386006 | 320907715 | 92850713 | 22158576 | 43667381 | 0 | 61563310 | 81900515 | 3200160 | 0 | 10493661 | 2120640 | 2912919 | 39840 | 0
Fuel Cost | 0 | 0 | 0 | 15068812.5 | 0 | 0 | 0 | 26210304 | 0 |  | 0 | 26707230 | 21519088.02 | 16769126.4 | 31007535.9 | 17695625.04 | 21904666.9 | 0 | 0 | 21109746.32 | 11771179.2 | 56843116.8 | 0 | 0 | 0 | 0 | 20956636.8 | 19657101.28 | 18776166.49 | 0 | 264600 | 0 | 0 | 0 | 2622024 | 0 | 0 | 0 | 0 | 0 | 1885931.56 | 16607267.6 | 0 | 0 | 0 |  | 4989931.2 | 21780329.76 | 22371792.93 | 4677324 | 14747952 | 3199824 | 0 | 0 | 0 | 0 | 0 | 20110320 | 18540540 | 16434000 | 0 | 3895573.8 | 892429.92 | 0 | 0 | 4504661.57 | 0 | 12589153.92 | 12265701.84 | 0 | 0 | 2842080 | 220500 | 13911398.4 | 576220.8 | 0 | 0 | 0 | 2523300 | 6034990.8 | 5511870 | 4004582.4 | 12562716.78 | 0 | 7696296 | 0 | 0 | 6730986.6 | 2059540 | 0 | 0 | 22560090 | 344916 | 20319.36 | 0 | 122333230.8 | 0 | 0 | 47855952 | 0 | 56574590.4 | 0 | 10173072 | 7361952 | 38771865.76 | 23274950 | 30808584 | 11328038.4 | 27998150.7 | 0 | 20429766.45 | 23784081.84 | 30938785.8 | 22351820.4 | 22777246.8 | 10344048 | 21776888 | 12257625.6 | 0 | 67292568 | 16504203.92 | 0 | 16584789.6 | 0 | 35480659.2 | 12629786.4 | 16836336 | 13613050.88 | 0 | 74401571.68 | 0 | 80883631 | 0 | 0 | 0 |  | 62265598.56 | 0 | 15596956.8 | 0 | 26716224 | 0 | 0 | 0 | 6464620.8 | 13497454.08 | 12055050 | 8961760 | 1082753.46 | 37476725.76 | 0 | 0 | 0 | 15015600.72 | 347549 | 13105344.96 | 10936217.6 | 0 | 8121182.04 | 0 | 4643955.54 | 0 | 0 | 89045.91 | 0 | 0 | 40790520 | 0 | 0 | 14671440.3 | 0 | 12172482 | 0 | 0 | 0 | 0 | 0 | 26092270.28 | 22094688 | 0 | 40645904.64 | 0 | 44896871.28 | 0 | 0 | 41641144.32 | 155408544 | 16324445.98 | 0 | 11563560 | 0 | 0 | 40677283.2 | 0 | 0 | 110535264.1 | 0 | 34622385 | 58908082.04 | 0 | 0 | 0 |  | 1471342746.52 | 907420924.37 | 2378763670.89 | 282357523.29 | 62265598.56 | 140869708.49 | 0 | 1135416292.9 | 555549997.82 | 0 | 0 | 188393151.43 | 13911398.4 | 0 | 0 | 0
Yesterday Day Peak | 0 | 0 | 0 | 110 | 0 | 0 | 0 | 370 | 0 |  | 0 | 330 | 270 | 24 | 65 | 40 | 308 | 0 | 0 | 42 | 24 | 109 | 0 | 0 | 0 | 0 | 54 | 55 | 55 | 0 | 15 | 15 | 7 | 28 | 8 | 0 | 75 | 70 | 0 | 0 | 0 | 218 | 0 | 0 | 0 |  | 0 | 31 | 34 | 10 | 31 | 6 | 0 | 2 | 0 | 0 | 0 | 280 | 250 | 201 | 0 | 50 | 0 | 0 | 0 | 51 | 0 | 22 | 25 | 0 | 0 | 32 | 12 | 84 | 5 | 0 | 0 | 2 | 27 | 68 | 50 | 36 | 163 | 0 | 54 | 0 | 0 | 100 | 12 | 0 | 0 | 305 | 18 | 0 | 0 | 268 | 0 | 0 | 92 | 0 | 120 | 11 | 24 | 17 | 117 | 385 | 56 | 17 | 68 | 2 | 52 | 54 | 72 | 34 | 32 | 25 | 370 | 17 | 52 | 162 | 35 | 0 | 36 | 35 | 48 | 33 | 230 | 54 | 0 | 480 | 0 | 564 | 0 | 0 | 28 |  | 919 | 0 | 210 | 0 | 16 | 0 | 0 | 0 | 0 | 0 | 0 | 126 | 8 | 0 | 0 | 0 | 0 | 40 | 0 | 0 | 28 | 0 | 15 | 0 | 0 | 0 | 0 | 5 | 0 | 0 | 190 | 0 | 0 | 178 | 0 | 139 | 0 | 0 | 0 | 0 | 0 | 414 | 17 | 0 | 113 | 0 | 113 | 0 | 6 | 95 | 1110 | 220 | 0 | 0 | 5 | 65 | 115 | 0 | 0 | 563 | 34 | 200 | 373 | 65 | 0 | 0 |  | 13225 | DayPeak
Yesterday Evening Peak | 0 | 0 | 0 | 110 | 0 | 0 | 0 | 362 | 0 |  | 0 | 350 | 260 | 58 | 80 | 40 | 280 | 0 | 0 | 57 | 90 | 142 | 0 | 0 | 0 | 0 | 54 | 55 | 55 | 0 | 14 | 15 | 7 | 12 | 8 | 0 | 75 | 70 | 0 | 0 | 17 | 220 | 0 | 0 | 0 | 0 | 12 | 79 | 68 | 25 | 32 | 19 | 0 | 20 | 0 | 0 | 0 | 280 | 240 | 209 | 0 | 40 | 0 | 0 | 0 | 51 | 0 | 35 | 51 | 0 | 0 | 32 | 12 | 90 | 0 | 0 | 0 | 0 | 28 | 68 | 53 | 39 | 163 | 0 | 60 | 0 | 0 | 100 | 12 | 0 | 0 | 310 | 18 | 5 | 0 | 278 | 0 | 0 | 139 | 0 | 149 | 0 | 24 | 17 | 90 | 384 | 87 | 52 | 51 | 0 | 52 | 54 | 110 | 98 | 74 | 25 | 356 | 53 | 0 | 162 | 72 | 0 | 40 | 0 | 115 | 35 | 230 | 163 | 0 | 481 | 2 | 568 | 0 | 0 | 0 |  | 918 | 0 | 165 | 0 | 92 | 0 | 0 | 0 | 39 | 61 | 40 | 130 | 10 | 110 | 0 | 0 | 0 | 38 | 4 | 85 | 28 | 0 | 42 | 0 | 30 | 0 | 0 | 2 | 0 | 0 | 197 | 0 | 0 | 140 | 0 | 130 | 0 | 0 | 0 | 0 | 0 | 414 | 58 | 0 | 113 | 0 | 113 | 0 | 0 | 113 | 622 | 220 | 0 | 35 | 0 | 0 | 115 | 0 | 0 | 593 | 0 | 200 | 371 | 0 | 0 | 0 |  | 13771 | EvPeak
Forecast for Evening | 0 | 0 | 0 | 110 | 0 | 0 | 0 | 400 | 0 |  | 0 | 420 | 250 | 80 | 80 | 40 | 300 | 0 | 0 | 60 | 92 | 149 | 12 | 0 | 0 | 0 | 54 | 55 | 55 | 0 | 16 | 15 | 7 | 14 | 8 | 0 | 75 | 70 | 0 | 0 | 17 | 220 | 0 | 0 | 0 |  | 12 | 72 | 68 | 25 | 32 | 20 | 0 | 20 | 0 | 0 | 0 | 280 | 250 | 210 | 0 | 50 | 0 | 0 | 0 | 51 | 0 | 36 | 52 | 0 | 0 | 32 | 12 | 142 | 0 | 0 | 0 | 0 | 28 | 68 | 52 | 39 | 163 | 0 | 60 | 0 | 0 | 100 | 12 | 0 | 0 | 300 | 18 | 2 | 0 | 275 | 0 | 0 | 140 | 0 | 149 | 0 | 24 | 17 | 135 | 365 | 80 | 50 | 51 | 0 | 52 | 54 | 110 | 98 | 75 | 25 | 350 | 52 | 0 | 162 | 72 | 0 | 35 | 0 | 115 | 35 | 230 | 163 | 0 | 612 | 40 | 570 | 0 | 0 |  |  | 936 | 0 | 180 | 0 | 98 | 0 | 0 | 0 | 45 | 60 | 40 | 130 | 10 | 110 | 0 | 0 | 0 | 40 | 10 | 90 | 35 | 0 | 45 | 0 | 30 | 0 | 0 | 5 | 0 | 0 | 190 | 0 | 0 | 0 | 0 | 130 | 0 | 0 | 0 | 0 | 0 | 414 | 53 | 0 | 113 | 0 | 113 | 0 | 0 | 113 | 622 | 220 | 0 | 35 | 0 | 0 | 115 | 0 | 0 | 610 | 0 | 200 | 370 | 0 | 0 |  |  | 8857 | 5363 | 14220 | 3856 | 902 | 2102 | 0 | 2991 | 3387 | 201 | 0 | 631 | 150 | 0 | 0 | 0 | 107.24
Forecast for Day | 0 | 0 | 0 | 110 | 0 | 0 | 0 | 400 | 0 | 0 | 0 | 420 | 250 | 50 | 64 | 40 | 300 | 0 | 0 | 40 | 24 | 100 | 0 | 0 | 0 | 0 | 54 | 55 | 55 | 0 | 16 | 15 | 7 | 14 | 8 | 0 | 75 | 70 | 0 | 0 | 8 | 220 |  | 0 | 0 | 0 | 12 | 48 | 34 | 25 | 25 | 20 | 0 | 5 | 0 | 0 | 0 | 280 | 240 | 190 | 0 | 40 | 0 | 0 | 0 | 51 | 0 | 36 | 25 | 0 | 0 | 32 | 12 | 146 | 0 | 0 | 0 | 1.6 | 28 | 68 | 50 | 39 | 163 | 0 | 60 | 0 | 0 | 100 | 12 | 0 | 0 | 300 | 18 | 2 | 0 | 250 | 0 | 0 | 100 | 0 | 135 | 20 | 24 | 17 | 100 | 365 | 68 | 17 | 51 | 5 | 52 | 54 | 68 | 50 | 36 | 25 | 350 | 17 | 50 | 72 | 17 | 0 | 35 | 35 | 90 | 35 | 230 | 54 | 0 | 612 | 40 | 570 | 0 | 0 | 70 |  | 936 | 0 | 170 | 0 | 16 | 0 | 0 | 0 | 30 | 50 | 32 | 130 | 10 | 110 | 0 | 0 | 0 | 32 | 0 | 50 | 20 | 0 | 0 | 0 | 0 | 0 | 0 | 5 | 0 | 0 | 180 | 0 | 0 | 0 | 0 | 130 | 0 | 0 | 0 | 0 | 0 | 400 | 36 | 0 | 113 | 0 | 113 | 0 | 8 | 113 | 622 | 220 |  | 17 | 6 | 100 | 35 | 0 | 0 | 600 | 30 | 200 | 370 | 130 | 0 | [5 empty] | gas | hvdc | hsd | coal | hfo | tripura | solar | wind | hydro
Generation at 08:00(Today) | 0 | 0 | 0 | 110 | 0 | 0 | 0 | 385 | 0 | 0 | 0 | 420 | 149 | 37 | 64 | 40 | 300 | 0 | 0 | 26 | 16 | 48 | 0 | 0 | 0 | 0 | 54 | 55 | 55 | 0 | 15 | 15 | 16 | 12 | 4 | 0 | 75 | 66 | 0 | 0 | 0 | 222 | 0 | 0 | 0 | 0 | 12 | 40 | 68 | 25 | 25 | 6 | 0 | 2 | 0 | 0 | 0 | 280 | 240 | 210 | 0 | 47 | 0 | 0 | 0 | 51 | 0 | 3 | 25 | 0 | 0 | 0 | 12 | 82 | 0 | 0 | 0 | 0 | 28 | 68 | 53 | 39 | 163 | 0 | 60 | 0 | 0 | 100 | 12 | 0 | 0 | 305 | 20 | 2 | 0 | 275 | 0 | 0 | 111 | 0 | 132 | 10 | 24 | 17 | 112 | 330 | 68 | 17 | 51 | 2 | 52 | 54 | 110 | 17 | 36 | 25 | 322 | 17 | 19 | 162 | 17 | 0 | 18 | 14 | 83 | 35 | 230 | 17 | 0 | 480 | 0 | 570 | 0 | 0 | 44 | 0 | 920 | 0 | 180 | 0 | 80 | 0 | 0 | 0 | 20 | 43 | 40 | 130 | 10 | 110 | 0 | 0 | 0 | 30 | 0 | 0 | 28 | 0 | 33 | 0 | 0 | 0 | 0 | 5 | 0 | 0 | 177 | 0 | 0 | 0 | 0 | 130 | 0 | 0 | 0 | 0 | 0 | 414 | 64 | 0 | 113 | 0 | 110 | 0 | 0 | 113 | 600 | 220 | 0 | 35 | 1 | 59 | 94 | 0 | 0 | 430 | 0 | 200 | 375 | 28 | 0 | 0 | 0 |  |  |  | 136518094 | 22158576 | 0 | 81900515 | 72056971 | 2120640 | 2912919 | 39840 | 3200160 |  |  | 320907715
[8 empty] | 299430 |  |  |  | 25503 |  |  | 299624 | 299625 | 299739 |  | 299743 |  | 299750 | 299565 | [26 empty] | 399366 | 399587 | [7 empty] | 299667 | 299280 | 299277 | [8 empty] | 399261 | [5 empty] | 299772 |  |  |  | 299338 | [6 empty] | 299755 | [9 empty] | 299472 |  |  | 299523 |  | 299563 |  | 399588 | 399244 | 299281 | 299229 | 299524 | 299566 | 399747 |  | 399277 |  | 399575 | 399337 | 399467 | 399589 | 299230 | 299765 |  | 299674 |  |  |  |  | 399245 |  | 299282 | 399274 |  | 399226 |  | 399630 | 299864 | [5 empty] | 599249 | [6 empty] | 599468 |  |  |  | 599230 | [19 empty] | 499698 |  | 499699 |  |  |  | 499700 |  | 499696 | 599787 |  | 499268 | 599634 | 43212 |  |  | 499270 | 599730 |  |  | 599864 | [5 empty] | 599726 |  | 599228 | [8 empty] | 136.5181 | 22.1586 | 0 | 81.9005 | 72.057 | 2.1206 | 2.9129 | 0.03984 | 3.2002
| Minimum Generation |  | 12024 | 6:00
| Highest Generation |  | 14254 | 1:00 |  |  |  |  | 4500 | [124 empty] | 0 | [72 empty] | 320.9077
| Day Peak Generation |  | 13225 | 12:00 |  |  |  |  | 6000
| Evening Peak Generation |  | 13771 | 21:00 |  |  |  |  | 10500 | [197 empty] | 202699852
| HVDC Max Flow |  | 926 | 3:00 | [202 empty] | 202.6999
| HVDC EvPeak Flow |  | 918 | 21:00
| Load factor L.F |  | 93.81% | [167 empty] | 1275.5

## P1
POWER GRID COMPANY OF BANGLADESH LTD.
NATIONAL LOAD DESPATCH CENTER
DAILY REPORT
[7 empty] | Reporting Date : | 2024-06-25
Till now the maximum generation is : - |  |  |  | 16477 | 21:00 | Hrs on | 2024-04-30
The Summary of Yesterday's |  |  | 2024-06-24 | Generation & Demand |  | Today's Actual Min Gen. & Probable Gen. & Demand
Day Peak Generation : |  |  | 13225 | MW Hour : | 12:00 | Min. Gen. at | 6:00 | 12257
Evening Peak Generation : |  |  | 13771 | MW Hour : | 21:00 | Available Max Generation : |  | 14103
E.P. Demand (at gen end) : |  |  | 15200 | MW Hour : | 21:00 | Max Demand (Evening) : |  | 15700
Maximum Generation : |  |  | 14254 | MW Hour : | 1:00 | Reserve(Generation end) |  | -
Total Gen. (MKWH) : |  |  | 320.9077 | System Load Factor : | 93.81% | Load Shed : |  | 1510
EXPORT / IMPORT THROUGH EAST-WEST INTERCONNECTOR
Export from East grid to West grid :- Maximum |  |  |  | 58 | MW at | 6:00 | Energy
Import from West grid to East grid :- Maximum |  |  |  | - | MW at | - | Energy | -
|  | Water Level of Kaptai Lake at 6:00 A M on |  | 2024-06-25
Actual : |  | 83.21 | Ft.(MSL) , | Rule curve : | 82.38 | Ft.( MSL )
Gas Consumed : |  | Total = | 1001.52 | MMCFD. | Oil Consumed (PDB) :
HSD :
FO :
Cost of the Consumed Fuel (PDB+Pvt) : |  |  | Gas : | 423227231.78
: |  |  | Coal : | 555549997.82 | Oil : | 1323809444.33 | Total : | 2302586673.93
Load Shedding & Other Information
Area |  | Yesterday |  |  |  | Today
|  |  |  | Estimated Demand (S/S end) |  | Estimated Shedding (S/S end) |  | Rates of Shedding
|  | MW |  | MW |  |  | MW | (On Estimated Demand)
Dhaka |  | 180 | 4320:00 | 4598.9457 |  |  | 400 | 8.698%
Chittagong Area |  | 120 | 2880:00 | 1263.8504 |  |  | 140 | 11.08%
Khulna Area |  | 290 | 6960:00 | 1770.4603 |  |  | 250 | 14.12%
Rajshahi Area |  | 180 | 4320:00 | 1538.8994 |  |  | 180 | 11.7%
Cumilla Area |  | 180 | 4320:00 | 1266.2158 |  |  | 190 | 15.01%
Mymensingh Area |  | 160 | 3840:00 | 941.7748 |  |  | 140 | 14.87%
Sylhet Area |  | 90 | 2160:00 | 527.8624 |  |  | 55 | 10.42%
Barisal Area |  | 60 | 1440:00 | 439.939 |  |  | 45 | 10.23%
Rangpur Area |  | 105 | 2520:00 | 860.4428 |  |  | 110 | 12.78%
Total |  | 1365 |  | 13208.3907 |  |  | 1510
Information of the Generating Units under shut down.
|  | Planned Shut- Down |  |  | Forced Shut- Down
1) Barapukuria ST: Unit- 2
2) Ghorasal-3,4,7
3) Shajibazar 330 MW
4) Baghabari-71,100 MW
5) Raozan unit-2
6) Siddhirganj 210 MW .
Outage | Restore | Additional Information of Machines, lines, Interruption / Forced Load shed etc. | [5 empty] | Remark
Time | Time
08:27 | 18:45 | Chapai 132/33kV S/S T-4 (435T) LT Scheduled S/D Due to T-04 # shutdown is required due to 33 kvi ncomer D/S control
cable & junction box installation in order to open close status rectification in crp panel . T-04 # load will
be served by T-02 & T-03 # .there will be no load shed
08:28 | 18:40 | Chapai 132/33kV S/S T-4 (435T) HT Scheduled S/D Due to T-04 # shut down is required due to 33 kv incomer d/S control
cable & junction box installation in order to open close status rectification in control panel . There will be no load shed.
| 09:10 | BSRM-Cumilla(N) 230 kV Ckt-1 is restored.
09:31 | 16:08 | Sonargaon 132/33kV S/S Tr-1 LT Scheduled S/D Due to T-01 33 kv Y Phase CT oil leakage corrective maintenance work
purpose.
09:32 | 16:02 | Sonargaon 132/33kV S/S Tr-1 HT Scheduled S/D Due to T-01 33 kv Y Phase CT oil leakage corrective maintenance work
purpose.
09:53 |  | Madunaghat-TKCL 132kV Ckt-1 Forced S/D from Madunaghat 132/33kV end Due to The breaker operated with the
Instructions of the NLDC SDE.
10:01 | 10:21 | Baroirhat-Hathazari 132 kV Ckt-1 Forced S/D from Baroirhat 132/33kV end.
12:00 |  | Day Peak Generation: 13225 MW.
12:58 |  | SS Power Tripped with remarks:- Unit-1
13:48 |  | SS Power Synchronized with remarks:- Unit-1
14:35 | 15:15 | Borhanuddin 230/33kV S/S Tr-Load LT Forced S/D Due to Protection Work. |  |  |  |  | 50.0MW load interruption.
14:45 | 15:11 | Borhanuddin 230/33kV S/S Tr-Load HT Forced S/D Due to Protection Work.
| 15:51 | Aminbazar 400/230/132kV S/S 132 kv Bus 01 is restored.
16:25 | 17:38 | Aminbazar 400/230/132kV S/S 132 kv Bus 02 Scheduled S/D Due to Conductor Change
16:35 | 18:44 | Barapukuria 230/132/33kV S/S 132/33 KV T-4, 444T LT Forced S/D Due to Red Hot maintenance work. |  |  |  |  | 40.0MW load interruption.
16:36 | 17:50 | Bogura 132/33kV S/S Transformer-2 LT Forced S/D Due to T-2 132kV CB Hydraulic oil leakage maintenance work.
16:36 | 18:40 | Barapukuria 230/132/33kV S/S 132/33 KV T-4, 444T HT Forced S/D Due to Red hot maintenance work in 33KV outgoing feeder
16:36 | 17:50 | Bogura 132/33kV S/S Transformer-2 HT Forced S/D Due to T-2 132kV CB Hydraulic oil leakage maintenance work.
17:11 | 17:50 | Hasnabad 132/33kV S/S 132/33kV 404 T-1 LT Tripped showing Over current relay & earth fault relay relays Due to 33 kv |  |  |  |  | 22.0MW load interruption.
zin-2 & Bashundhara ckts fault
17:11 |  | Hasnabad 132/33kV S/S 132/33kV 414 T-2 HT Tripped showing Over current relay & earth fault relay relays Due to 33 kv
zin-2 & Bashundhara ckts fault
17:11 |  | Hasnabad 132/33kV S/S 132/33kV 414 T-2 LT Tripped showing Over current relay & earth fault relay relays Due to 33 kv
zin-2 & Bashundhara ckts fault
17:11 | 17:50 | Hasnabad 132/33kV S/S 132/33kV 424 T-5 LT Tripped showing Over current relay & earth fault relay relays Due to 33 kv
zin-2 & Bashundhara ckts fault
| 17:30 | Aminbazar 400/230/132kV S/S 230/132kv Tr-01 HT is restored.
| 17:32 | Aminbazar 400/230/132kV S/S 230/132kv Tr-01 LT is restored.
17:51 |  | Hasnabad 132/33kV S/S 132/33kV 414 T-2 LT Forced S/D Due to 33 kv Circuit breaker damage
17:51 |  | Hasnabad 132/33kV S/S 132/33kV 414 T-2 HT Forced S/D Due to 33 kv Circuit breaker damage
21:00 |  | Evening peak generation is 13771 MW
21:18 |  | Bagerhat-Bhandaria 132 kV Ckt-1 Tripped from Bagerhat 132/33kV end showing Distance relay(D RST E, 2) relays Due
to Bhandaria sub station LA fault.
21:20 | 06:23 | Bhandaria 132/33kV S/S Transformer-1 HT Tripped showing E/F relays Due to 132kv LA ( B Phase) Blas.t |  |  |  |  | 45.0MW load interruption.
01:09 | 01:23 | Rajbari 132/33kV S/S Transformer-2 LT Tripped showing NO relays Due to SCADA Operation by NLDC |  |  |  |  | 27.0MW load interruption.
01:09 | 01:23 | Rajbari 132/33kV S/S Transformer-1 LT Tripped showing No relays Due to SCADA operation by NLDC
05:05 |  | Meghnaghat CCPP(Summit) Shutdown with remarks:- GT1
05:10 |  | Meghnaghat CCPP(Summit) Synchronized
06:00 |  | Minimum Generation = 12,258MW
07:02 |  | Bhulta-Rampura 230 kV Ckt-3 Scheduled S/D from Rampura 230/132kV end Due to CT & PT Maintenance.
07:02 |  | Lalmonirhat 132/33kV S/S Transformer T-1 425T LT Scheduled S/D Due to T-1 33KV Busbar Red Hot Maintenance. |  |  |  |  | 27.0MW load interruption.
07:02 |  | Lalmonirhat 132/33kV S/S Transformer T-1 425T HT Scheduled S/D Due to T-1 33KV Busbar Red Hot Maintenance
07:06 | 07:34 | Khulshi 132/33kV S/S 415T (T2) LT Tripped showing Micom,P127 relays Due to 33kv Stadium ckt -1 trip
07:39 | 07:47 | Sonargaon 132/33kV S/S Tr-1 LT Tripped showing 33kv incoming CB relays Due to PBS Meghnaghat feeder over current fault . |  |  |  |  | 20.0MW load interruption.

## P2
EVENING PEAK GENERATION AND DAY LONG ENERGY DATA OF POWER STATIONS
| Date : | 2024-06-24
Sl. |  |  |  |  | Present | Peak | Energy
No. | Name of the Power Stations |  | Producer | Installed Capacity | Capacity | Hour | Generated | Remarks
Generation
|  |  |  | Unit No. X Capacity | MW | MW | KWH
1 | Ghorasal Repowered CCPP:Unit-3 (GT |  | PDB | 1*260 | 260 | 0 | 0 | Under maint.
2 | Ghorasal Repowered CCPP Unit-4 |  | PDB | 1*210 | 180 | 0 | 0 | Under maint.
| Ghorasal TPP Unit-5 |  | PDB | 1*210 | 190 | 110 | 3386250
3 | Ghorasal 365 MW CCPP Unit-7 |  | PDB | 1*243+1*122 | 365 | 0 | 0 | Air Compressor problem
| Ghorashal 78.5 MW PP(MAX) |  | QRPP | 2*40 | 0 | 0 | 0 | Contract Expired
4 | Ghorashal 108 MW PP (Regent) |  | IPP | 34*3.35 | 108 | 0 | 0 | Gas shortage
5 | Haripur GTPP |  | SBU, PDB | 2*32 | 20 | 0 | 0 | Under maint.
6 | Haripur 412 MW CCPP |  | EGCB | 1*273+1*139 | 400 | 362 | 9100800
7 | Haripur 360 MW CCPP(HPL) |  | IPP | 1*235+1*125 | 0 | 0 | 0 | Contract Expired
8 | Meghnaghat 450 MW CCPP(MPL) |  | IPP | 2*150+1*150 | 450 | 350 | 8398500 | Gas shortage
9 | Meghnaghat 100 MW(IEL) |  | NENP | 12*8.9 | 100 | 58 | 848640 | Low demand
10 | Meghnaghat CCPP(Summit) |  | IPP | 2*110+1*110 | 335 | 260 | 6292131 | Gas shortage
11 | Madanganj 102 PP(Summit) |  | NENP | 6*17 | 102 | 80 | 1658157
12 | Madanganj-55 MW PP(Summit) |  | IPP | 3*17.08+1*11.3 | 55 | 40 | 1004292 | Engine problem
13 | Keraniganj 100 MW PP (Powerpac) |  | NENP | 8*13.45 | 75 | 0 | 0 | Engine problem
14 | Narshingdi 22 MW PP (Doreen) |  | SIPP, REB | 8*2.90 | 22 | 0 | 0 | Contract Expired
15 | 210 MW Siddhirgonj TPP |  | PDB | 1*210 | 115 | 0 | 0 | Under maint.
16 | Siddhirgonj 2*120 MW GTPP |  | EGCB | 2*105 | 210 | 0 | 0 | Gas shortage
17 | Siddhirganj 100 PP(Dutch Bangla) |  | NENP | 12*8.9 | 100 | 57 | 1068307 | Low demand
18 | Siddhirganj 335 MW CCPP |  | EGCB | 1*217+118 | 335 | 280 | 7181858
19 | Gagnagar 102 MW PP (Digital Power) |  | IPP | 12*8.924 | 102 | 90 | 655776 | Fuel shortage
20 | Katpotti 52 MW PP (Sinha) |  | IPP | 7*7.9 | 0 | 0 | 0 | Fuel shortage
21 | Kamalaghat 54 MW PP(Banco Energy) |  | IPP | 3*18 | 54 | 54 | 1147680
22 | Kodda 150 MW PP |  | BPDB-RPCL | 9*17.06 | 149 | 142 | 2927040
23 | Manikganj 55 MW PP (Northern) |  | IPP | 3*19.3 | 55 | 55 | 1247278
24 | Nababganj 55 MW PP (Southern power ) |  | IPP | 3*19.3 | 55 | 55 | 1026581
25 | Bosila 108 MW PP(CLC) |  | IPP | 12*8.775+1*3.5 | 0 | 0 | 0 | Contract Expired
26 | Summit Power,(Madhabdi+Ashulia) |  | SIPP,REB | 3*3.67+4*8.73 | 80 | 29 | 696240 | Engine problem
27 | Maona 33 MW PP(Summit) |  | SIPP,REB | 4*8.73 | 33 | 7 | 168400 | Engine problem
28 | Rupganj 33 MW PP(Summit) |  | SIPP,REB | 4*8.73 | 33 | 12 | 335500 | Engine problem
29 | Gazipur 52 MW PP |  | RPCL | 6*8.9 | 52 | 8 | 146400 | Fuel shortage
30 | Tongi 80 MW GTPP |  | PDB | 1* 105 | 105 | 0 | 0 | Gas shortage
31 | Kodda 300 MW PP Unit-2 (Summit) |  | IPP | 18*17.076 | 300 | 278 | 5996727 | Fuel shortage
| Bramhangoan 100 MW PP (Aggreko) |  | IPP | 114*0.959 | 0 | 0 | 0 | Contract Expired
| Aurahati 100MW PP (Aggreko) |  | IPP | 0.85*23+0.95*91 | 0 | 0 | 0 | Contract Expired
32 | Kodda 149 MW PP Unit-1 (Summit) |  | IPP | 8*18.45+8.97 | 149 | 149 | 3212640
33 | Gazipur 100 MW PP |  | RPCL | 6*17.5 | 105 | 52 | 603840 | Fuel shortage
34 | Meghnaghat 104 MW PP (OPCL) |  | IPP | 18.5*6 | 104 | 53 | 718080 | Fuel shortage
35 | Manikgonj 162MW PP(MPGL) |  | IPP | 9*18 | 162 | 162 | 3679200
36 | Spectra Solar Plant Ltd. |  | IPP | 35 | 35 | 0 | 218821
37 | Kanchan Purbachal Power Generation Ltd. |  | IPP | 18.4*3 | 55 | 35 | 745560 | Fuel shortage
38 | Meghnaghat Unique power |  | IPP | 586 | 584 | 0 | 0 | Under S/D
| Summit Meghanghat-2 589 MW(Gas) |  | IPP | 589 | 0 | 0 | 0 | On test.
| Dhaka area Total |  |  |  | 5634 | 2778 | 62464698
39 | Chattogram TPP-1 |  | PDB | 1*210 | 180 | 0 | 0 | Gas shortage
| Chattogram TPP-2 |  | PDB | 1*210 | 180 | 0 | 0 | Gas shortage
40 | Raozan 25 MW PP |  | RPCL | 3*8.9 | 25 | 17 | 99574
41 | Teknaf 20MW PP (Solartech) |  | IPP | 20 | 20 | 0 | 76005
42 | Patenga 50MW PP (Baraka) |  | IPP | 8*6.98 | 50 | 19 | 194400 | Fuel shortage
43 | Kaptai Hydro: Unit-1,2,3,4, 5 |  | PDB | 2*40+3*50 | 230 | 145 | 3200160 | Low water level
44 | Sikalbaha 225MW |  | PDB | 1*150+1*75 | 225 | 220 | 5206040
45 | Sikalbaha Peaking GT |  | PDB | 1*150 | 150 | 0 | 0 | Under maint.
46 | Sikalbaha 105 MW PP (Baraka Sikalbaha) |  | IPP | 6*17.5 | 105 | 51 | 1560655 | Transformer O/L
47 | Hathazari 100 MW peaking PP |  | PDB | 11*8.9 | 98 | 79 | 1236816 | Engine problem
48 | Dohazari -Kalaish 100 MW Peaking |  | PDB | 6*17 | 102 | 68 | 1249123 | Fuel shortage
49 | Juldah 100 MW Unit-1 (Acorn) |  | NENP | 8*13.45 | 100 | 25 | 245400 | Fuel shortage
50 | Juldah 100 MW PP Unit-3 (Acorn) |  | IPP | 8*13.5 | 100 | 24 | 571200 | Fuel shortage
51 | Barabkunda 22 MW PP (Regent) |  | SIPP, PDB | 8*2.90 | 0 | 0 | 0 | Contract Expired
* | Malancha, Ctg. EPZ (United) |  |  | 5*8.73+3*9.34 | 0 | 20 | 374400
52 | Chattogram 108 MW PP (ECPV) |  | IPP | 16*7 | 108 | 32 | 753600 | Engine problem
53 | Kaptai 7 MW Solar PP |  | PDB | 7.4 MW | 7 | 0 | 16203
54 | Anwara 300 MW PP (United) |  | IPP | 17*17+24 | 300 | 52 | 1249527 | Fuel shortage
55 | Jodiac Power |  | IPP | 3*18.55+1*3.6 | 54 | 54 | 1223461
56 | Karnaphuli Power Ltd. |  | IPP | 18.415*6+6.5 | 110 | 110 | 1724570
57 | Juldah unit-2 (Acorn) |  | IPP | 8*13.6 | 100 | 25 | 580800 | Fuel shortage
58 | Anlima Energy Ltd. |  | IPP | 6*21.2 | 116 | 72 | 983564 | Fuel shortage
59 | Mirsharai 150 MW |  | BPDB-RPCL | 18.5*9 | 163 | 163 | 966836
60 | SS Power I |  | SS Power | 2*612 | 1224 | 481 | 10674544 | Unit-2 under maint
| Cox's Bazar Wind |  | IPP | 66 | 60 | 2 | 39840
61 | Matarbari 2*600 MW (CPGCL) |  | CPGCL | 0 | 575 | 568 | 13709090
| Mirsharai 150 MW (Gas) |  | BPDB-RPCL | 18.5*9 | 0 | 0 | 0 | On test.
| Sonagazi 75 MW Solar Plant |  | EGCB | 75 | 75 | 0 | 268891
| Chattogram area Total |  |  |  | 4457 | 2227 | 46204699
| Ashuganj TPP Unit- 3 |  | APSCL | 1*150 | 0 | 0 | 0 | Contract Expired
| Ashuganj TPP Unit- 4 |  | APSCL | 1*150 | 0 | 0 | 0 | Contract Expired
| Ashuganj TPP Unit- 5 |  | APSCL | 1*150 | 0 | 0 | 0 | Contract Expired
62 | Ashuganj 225 MW CCPP |  | APSCL | 1*142+1*75 | 221 | 209 | 4950000
63 | Ashuganj 450 MW CCPP(North) |  | APSCL | 1*360 | 360 | 280 | 7208000
64 | Ashuganj 450 MW CCPP(South) |  | APSCL | 1*360 | 360 | 240 | 6059000 | FGMO
65 | Ashuganj 420 MW CCPP(East) |  | APSCL | 284*1+116*1 | 400 | 230 | 5668800 | Gas shortage
66 | Ashuganj 50 MW PP |  | APSCL | 14*3.968 | 45 | 0 | 264816 | Engine problem
67 | Ashuganj 55 MW PP (Precision) |  | QRPP | 0 | 55 | 0 | 0 | Gas shortage
68 | Ashuganj 195 MW PP (APSCL-United) |  | IPP | 20*9.73+1*16 | 195 | 0 | 0 | Gas shortage
69 | Ashuganj 51 MW PP (Midland) |  | IPP | 6*9.34 | 51 | 51 | 1123357
70 | Ashuganj 150 MW PP (Midland) |  | IPP | 23*7.015 | 150 | 90 | 2338472 | Fuel shortage
71 | Titas 50 MW Peaking PP |  | PDB | 6*8.92 | 52 | 35 | 702912 | Fuel shortage
72 | Chandpur 150 MW CCPP |  | PDB | 1*106+1*57 | 163 | 40 | 1206060 | Machine problem.
73 | Chandpur 200 MW (Desh energy) |  | IPP | 12*18.4 | 200 | 17 | 424320
74 | Feni 11 MW PP (Doreen) |  | SIPP, REB | 4*2.90 | 11 | 0 | 0
** | Impoprt (Tripura) |  | Imported power | 0 | 160 | 90 | 2120640
75 | Jangalia 33 MW PP (Summit) |  | SIPP, PDB | 4*8.73 | 33 | 32 | 764000
76 | Jangalia 52 MW PP (Lakdanavi) |  | IPP | 6*8.92 | 52 | 51 | 679164 | Engine problem
77 | Cumilla 25 MW PP (Summit) |  | SIPP, REB | 3*3.67+2*6.97 | 25 | 12 | 294000 | Engine problem
| Daudkandi 200 MW PP (B.Trac) |  | IPP | 154*1.4 | 0 | 0 | 0
78 | Feni Lanka Power |  | IPP | 7*18.415+1*9.78 | 114 | 98 | 1169640
79 | Chowmuhani 113 MW |  | IPP | 12*9.78+2*3.1 | 113 | 74 | 1173480 | Fuel shortage
81 | Chandpur 115(Doreen) |  | IPP | 4*18.5+2*22.5 | 115 | 115 | 1968960
| Cumilla Area Total |  |  |  | 2875 | 1664 | 38115621
82 | RPCL 210MW CCPP |  | IPP | 4*35+1*70 | 202 | 0 | 185280
83 | Jamalpur 95 MW PP(Powerpac) |  | IPP | 0 | 0 | 0 | 0
84 | Sarishabari 3 MW Solar Plant |  | IPP | 1*3 | 3 | 0 | 15600
85 | Mymensingh 200 MW PP (United) |  | IPP | 9.78*21 | 200 | 139 | 2491200 | Fuel shortage
86 | Jamalpur 115 MW PP (United) |  | IPP | 9.78*12 | 115 | 87 | 1616400 | Fuel shortage
87 | Sutiakhali 50 MW Solar PP |  | IPP | 50 | 50 | 0 | 316970
88 | Tangail Palli Power Gen 22 MW |  | IPP | 4*6.7 | 22 | 12 | 283680
| Bhairob 54.5 MW |  | IPP | 3*18.2 | 54 | 40 | 928080 | Engine problem
| Mymensingh Area Total |  |  |  | 646 | 278 | 5837210
89 | Fenchugonj CCPP Phase-1 |  | PDB | 2*32+1*33 | 70 | 28 | 647000 | Machine problem.
90 | Fenchugonj CCPP Phase-2 |  | PDB | 2*35+1*35 | 90 | 68 | 1617960 | Machine problem.
91 | Kushiara 163 MW CCPP (KP) |  | IPP | 1*109+1*54 | 163 | 163 | 3673309
92 | Shajibazar 330 MW CCPP |  | PDB | 3*110 | 330 | 0 | 0 | Under maint.
93 | Fenchugonj 51 MW PP (Barakatullah) |  | RPP | 19*2.90 | 51 | 53 | 1211400
94 | Fenchuganj 44 MW (Energyprima) |  | NENP | 12*3.3+5*2 | 50 | 39 | 880128 | Gas shortage
95 | Hobiganj 11 MW PP Cofidence-E |  | SIPP, REB | 4*2.90 | 11 | 5 | 26736 | Engine problem
96 | Shahjibazar GTPP Unit- 8 & 9 |  | PDB | 2*35 | 66 | 60 | 1386720
97 | Shahjibazar 86 MW PP (Shahjibazar) |  | RPP | 32*2.90 | 0 | 0 | 0 | Contract Expired
98 | Shahjibazar 100 MW GTPP |  | PDB | 1*100 | 100 | 0 | 0
99 | Sylhet 225 MW CCPP |  | PDB | 1*142+1*89 | 231 | 100 | 2412540 | ST U/M.
100 | Sylhet 20 MW GTPP |  | PDB | 1*20 | 20 | 12 | 313000
| Sylhet 50 MW PP (EPL) |  | NENP | 27*2 | 0 | 0 | 0 | Contract Expired
101 | Shahjahanulla 25 MW PP |  | SIPP, REB | 3*9.34 | 25 | 18 | 459888 | Engine problem
102 | Bibiana-II 341 MW CCPP (Summit) |  | IPP | 1*222+1*119 | 341 | 310 | 7301000 | FGMO
103 | Bibiyana-III 400 MW CCPP |  | PDB | 285*1+134*1 | 400 | 384 | 8783000 | FGMO
104 | Sylhet 10MW PP (Desh) |  | RPP | 6*1.95 | 0 | 0 | 0 | Contract Expired
105 | Bibiyana South 400 MW |  | PDB | 400 MW | 383 | 356 | 8186800 | FGMO
| Sylhet Area Total |  |  |  | 2331 | 1596 | 36899481
106 | Bheramara GTPP Unit-3 |  | PDB | 1*20 | 16 | 0 | 0
** | Bheramara (HVDC ) |  | Imported power | 2*500 | 1000 | 918 | 22158576
107 | Khulna 115 PP MW (KPCL-2) |  | NENP | 7*17 | 115 | 92 | 1539840 | Engine problem
108 | Faridpur 50 MW Peaking PP |  | PDB | 8*6.89 | 54 | 39 | 343680 | Engine problem
109 | Khulna 225 MW CCPP |  | NWPGCL | 1*150+1*75 | 230 | 0 | 0 | Fuel shortage
110 | Gopalganj 100 MW Peaking PP |  | PDB | 16*6.98 | 109 | 61 | 717568 | Fuel shortage
111 | Bheramara 410 MW CCPP |  | NWPGCL | 1*278+1*132 | 410 | 165 | 5287104 | Gas shortage
112 | Noapara 40 MW PP (Khanjahan Ali) |  | NENP | 5*8.5 | 40 | 40 | 677250
| Noapara 100 MW PP (Bangla Trac) |  | IPP | 70*1.4 | 0 | 0 | 0 | Contract Expired
113 | Rupsha 105 MW PP (Orion rupsha) |  | IPP | 6*18.445 | 105 | 58 | 1293600 | Engine problem
114 | Madhumati 100 MW PP |  | NWPGCL | 6*18 | 105 | 0 | 0
115 | Mongla Orion 100 MW Solar PP |  | IPP | 100 | 100 | 0 | 617040
116 | Khulna 330 MW CCPP (OIL) |  | BPDB | 1*220+1*110 | 336 | 0 | 0 | On test.
117 | Rampal 1320 MW (BIFPCL) |  | NTPC&BPDB | 617*2 | 1234 | 593 | 15141817
| Kulna 225 MW CCPP (GAS) |  | NWPGCL | 0 | 0 | 0 | 0
| Khulna Area Total |  |  |  | 3854 | 1966 | 47776475
118 | Barisal 110 MW PP (Summit ) |  | IPP | 7*17.076 | 110 | 110 | 2173824
119 | Bhola 33 MW PP (Venture) |  | NENP | 1*34.50 | 10 | 10 | 228429
120 | Bhola 225 MW CCPP |  | PDB | 2*63+1*68 | 194 | 130 | 2836000 | Machine problem.
| Bhola 95 MW PP (Aggreko) |  | QRPP | 96*1.10 | 0 | 0 | 0 | Contract Expired
121 | Payra 1320 MW |  | BCPCL | 2*622 | 1244 | 622 | 23982800
122 | Bhola Nutan Biddut BD LTD |  | IPP | 220 | 220 | 220 | 5249018
123 | United Payra Power Ltd. |  | IPP | 8*18.5+1*9.5 | 150 | 35 | 597600 | Fuel shortage
124 | Barisal 307 MW |  | IPP | 307*1 | 307 | 200 | 4647300
| Barisal 1 MW Solar Plant |  | BPDB | 1 | 1 | 0 | 0
| Barisal Area Total |  |  |  | 2236 | 1327 | 39714971
125 | Baghabari 71 MW GTPP |  | PDB | 1*71 | 71 | 0 | 0 | Gas shortage
| Baghabari 100 MW GTPP |  | PDB | 1*100 | 100 | 0 | 0 | Gas shortage
126 | Baghabari 50 MW Peaking PP |  | PDB | 6*8.9 | 52 | 38 | 838392
127 | Bera 70 MW Peaking PP |  | PDB | 9*8.29 | 71 | 4 | 18940
128 | Amnura 50 MW PP(Sinha) |  | NENP | 7*7.79 | 28 | 28 | 513920 | Fuel shortage
129 | Katakhali 50 MW PP (Northern) |  | QRPP | 6*8.9 | 0 | 0 | 0 | Contract Expired
130 | Katakhali 50 MW Peaking PP |  | PDB | 6*8.7 | 50 | 42 | 453444
131 | Sirajgonj Unit-1 225MW |  | NWPGCL | 1*150+1*75 | 210 | 140 | 4445891 | Gas shortage
132 | Sirajgonj Unit-2 225MW |  | NWPGCL | 1*150+1*75 | 220 | 130 | 3655400
133 | Sirajgonj Unit-3 225MW |  | NWPGCL | 1*141 | 220 | 0 | 0 | Gas shortage
134 | Sirajgonj 400 MW CCPP Unit-4 |  | SNWPGCL | 1*282+1*132 | 414 | 414 | 8935709 | FGMO
135 | Santahar 50 MW Peaking PP |  | PDB | 6*8.7 | 50 | 30 | 259294 | Engine problem
| Bogra 22 MW PP (GBB) |  | RPP | 0 | 0 | 0 | 0 | Contract Expired
| Bogura 20 MW PP (Energyprima) |  | NENP | 5*3.3+5*2 | 0 | 0 | 0 | Contract Expired
136 | Ullapara 11 MW PP (Summit) |  | SIPP, REB | 4*2.90 | 11 | 2 | 117630 | Engine problem
137 | Natore 52 MW PP (Rajlanka) |  | IPP | 6*8.92 | 52 | 0 | 0 | Fuel shortage
138 | Chapainawabganj 100 MW Peaking PP |  | PDB | 12*8.924 | 104 | 85 | 779616 | Engine problem
| Baghabari 200 MW PP (Paramount) |  | IPP | 135*1.6 | 0 | 0 | 0 | Contract Expired
139 | Bagura 113 MW PP (Confidence)-2 |  | IPP | 6*18.55+7.2 | 113 | 113 | 2050752
140 | Confidence Power Bogura Unit-1 113 MW |  | IPP | 6*18.55 | 113 | 113 | 2098848
141 | Sirajgonj 6.55 MW Solar |  | NWPGCL | 1*6 | 6 | 0 | 38280
** | Adani Power Jharkhanda Ltd |  | Imported power | 748*2 | 1496 | 371 | 8911964 | Machine problem.
| Rajshahi Area Total |  |  |  | 3381 | 1510 | 33118080
142 | Barapukuria TPP Unit-1 |  | PDB | 1*125 | 85 | 0 | 0 | Under maint.
| Barapukuria TPP Unit-2 |  | PDB | 1*125 | 85 | 0 | 0 | Under maint.
143 | Barapukuria 275 MW TPP Unit-3 |  | PDB | 1*275 | 274 | 197 | 4833000
144 | Rangpur 20 MW GTPP |  | PDB | 1*20 | 20 | 0 | 0
145 | Saidpur 20 MW GTPP |  | PDB | 1*20 | 20 | 0 | 0
146 | Rangpur 113 MW PP (Confidence) |  | IPP | 9*6.984+7*7.015+3.15*2 | 113 | 113 | 2253859
147 | Sympa Solar Power 8MW |  | IPP | 8 MW | 8 | 0 | 35160
148 | Energypac Power Venture Thakurgaon Ltd. |  | IPP | 115 | 115 | 115 | 2344512
149 | Intraco Solar 30 MW |  | IPP | 1*30 | 30 | 0 | 155639
150 | Teesta Solar Limited |  | BPCL | 16*12.5 | 200 | 0 | 1154310
| Rangpur Area Total |  |  |  | 950 | 425 | 10776480
| Total |  |  |  | 26364 | 13771 | 320907715
| Eastern Grid Total |  |  |  | 15943 | 8543 | 189521709
| Western Grid Total |  |  |  | 10421 | 5228 | 131386006
| National Grid Total |  |  |  | 26364 | 13771 | 320907715
*Data collected from respective power station over telephone.
Executive Engineer
Network Operation Division
Page- 3

## P3
POWER GRID COMPANY OF BANGLADESH LTD.
NATIONAL LOAD DESPATCH CENTER
MAXIMUM LOAD SERVED BY DIFFERENT GRID SUB-STATIONS
QF-LDC-09
| Date: | 2024-06-24
Zone Total Scenario at Evening Peak Hour (21:00 Hr.)
| (a) ENTIRE EASTERN GRID: |  | 9700.03 | MW | (b) ENTIRE WESTERN GRID: |  | 4958.43 | MW
| i) Dhaka area |  |  | 5397.37 |  | MW | i) Khulna area | 1988.8 | MW
| ii) Chattogram area |  |  | 1379.4 |  | MW | ii) Barishal area | 511.4 | MW
| iii) Cumilla area |  |  | 1432 |  | MW | iii) Rajshahi area | 1743.6 | MW
| iv) Mymensingh area |  |  | 1010 |  | MW | iv) Rangpur area | 916 | MW
| v) Sylhet area |  |  | 692 |  | MW
|  | System Total Demand at Evening Peak Hour (a + b) = |  |  | 14658.46 | MW
Sl No. | Sub-station | Load (MW) | Time | Sl No. | Sub-station | Load (MW) | Time | Sl No. | Sub-station | Load (MW) | Time
1 | AKS | 0 | 00:00 | 67 | Jamalpur | 116 | 00:00 | 133 | Rahim | 57 | 02:00
2 | AKSML | 114 | 08:00 | 68 | Jashore | 149 | 00:00 | 134 | Rajbari | 80 | 00:00
3 | Aftabnagar | 40 | 16:00 | 69 | Jhenaidah | 142 | 00:00 | 135 | Rajendrapur | 116 | 19:00
4 | Agargaon | 121 | 15:00 | 70 | Joydebpur | 142 | 21:00 | 136 | Rajshahi | 130 | 23:00
5 | Agrabad | 92 | 11:00 | 71 | Joypurhat | 63 | 21:00 | 137 | Rajshahi-230 | 87 | 00:00
6 | Amnura | 79 | 01:00 | 72 | Juldah | 24 | 00:00 | 138 | Ramganj | 112 | 00:00
7 | Ashuganj | 90 | 03:00 | 73 | KSRM | 32 | 08:00 | 139 | Rampur | 41 | 21:00
8 | BIPTC | N/A | N/A | 74 | Kabirpur | 286 | 11:00 | 140 | Rangamati | 17 | 21:00
9 | BSRM | 184 | 14:00 | 75 | Kachua | 80 | 03:00 | 141 | Rangpur | 136 | 09:00
10 | Bagerhat | 90 | 00:00 | 76 | Kallyanpur | 108 | 00:00 | 142 | Ruppur | 6.8 | 16:00
11 | Bakulia | 96 | 12:00 | 77 | Kalurghat | 32 | 18:00 | 143 | SSM | 14 | 23:00
12 | Banani | 41.8 | 13:00 | 78 | Kamrangirchar | 43.2 | 13:00 | 144 | Saidpur | 111 | 02:00
13 | Bangabhaban | 22 | 10:00 | 79 | Kaptai | N/A | N/A | 145 | Satkhira | 142 | 02:00
14 | Barapukuria | 66 | 19:00 | 80 | Kazla | 107 | 16:00 | 146 | Satmasjid | 111 | 19:30
15 | Barguna | 22 | 00:00 | 81 | Keranigonj | 83 | 19:00 | 147 | Savar | 187 | 11:00
16 | Barishal | 122 | 00:00 | 82 | Khagrachori | 32 | 19:00 | 148 | SevenRings | 17.21 | 21:00
17 | Barishal-230 | 110 | 00:00 | 83 | Khulna | 71 | 13:00 | 149 | ShahCement | 15 | 09:00
18 | Baroaulia | 59 | 23:00 | 84 | Khulshi | 171 | 18:30 | 150 | Shahjadpur | 83 | 22:00
19 | Baroirhat | 72 | 01:00 | 85 | Kishoreganj | 150 | 02:00 | 151 | Shahjibazar | 124 | 03:00
20 | Bashundhara | 196 | 15:00 | 86 | Kodda | 259 | 11:00 | 152 | Shahmirpur | 56 | 00:00
21 | BashundharaCement | 7 | 04:00 | 87 | Kulaura | 52 | 00:00 | 153 | Shariatpur | 95 | 00:00
22 | Beanibazar | 77 | 00:00 | 88 | Kurigram | 60 | 03:00 | 154 | Sherpur | 136 | 02:00
23 | Benapole | 63 | 00:00 | 89 | Kushtia | 160 | 00:00 | 155 | Shikalbaha | 26 | 00:00
24 | Bhaluka | 140 | 09:00 | 90 | Lalbag | 68 | 17:00 | 156 | Shikalbaha-230 | N/A | N/A
25 | Bhandaria | 56 | 00:00 | 91 | Lalmonirhat | 64 | 02:00 | 157 | Shitalakhya | 82.1 | 16:00
26 | Bhangura | 41 | 00:00 | 92 | MI_Cement | 11.2 | 11:00 | 158 | Sholosohor | 43 | 00:00
27 | Bheramara(GK) | 72 | 00:00 | 93 | Madanganj | 33 | 00:00 | 159 | Shyampur | 118 | 00:00
28 | Bhulta | 226 | 09:00 | 94 | Madaripur | 124 | 00:00 | 160 | Siddhirganj | 124 | 13:00
29 | Bog-Sherpur | 68 | 00:00 | 95 | Madartek | 87.83 | 23:00 | 161 | Sirajganj | 108 | 00:00
30 | Bogura | 163 | 00:00 | 96 | Madunaghat | 56 | 19:30 | 162 | Sonargaon | 77 | 07:00
31 | Borhanuddin | 89 | 03:00 | 97 | Magura | 67 | 03:00 | 163 | Sreemongol | 72 | 19:00
32 | Brahmanbaria | 188 | 00:00 | 98 | Mahasthangarh | 80 | 03:00 | 164 | Sreepur | 96 | 11:00
33 | Cantonment | 144 | 16:00 | 99 | Manikganj | 127 | 00:00 | 165 | Srinagar | 51.8 | 22:00
34 | Chandpur | 70 | 03:00 | 100 | Maniknagar | 82 | 14:00 | 166 | Sunamganj | 54.7 | 03:00
35 | Chandraghona | 40 | 20:00 | 101 | Matarbari | 50 | 00:00 | 167 | Sylhet | 44 | 00:00
36 | Chapai | 77 | 00:00 | 102 | Matuail | 62 | 15:00 | 168 | Sylhet-132 | 118 | 15:00
37 | Charsaidpur | 38 | 11:00 | 103 | Millgate | 112 | 16:00 | 169 | TK | 31 | 00:00
38 | Chauddagram | 74 | 00:00 | 104 | Mirpur | 146 | 19:30 | 170 | Tangail | 184 | 23:00
39 | Chhatak | 35 | 01:00 | 105 | Mirsorai | 4 | 00:00 | 171 | Thakurgaon | 103 | 03:00
40 | Chowmuhani | 223 | 00:00 | 106 | Mirzapur | 38 | 03:00 | 172 | Tongi | 110 | 15:00
41 | Chuadanga | 119 | 19:30 | 107 | Mithapukur | 66 | 03:00 | 173 | Ullahpara | 31 | 00:00
42 | Coxsbazar | 131 | 00:00 | 108 | Modern | 0 | 00:00 | 174 | Ullon | 58 | 22:00
43 | Cumilla(N) | 157 | 16:00 | 109 | Mogbazar | 140.9 | 15:00 | 175 | Uttara | 89 | 16:00
44 | Cumilla(S) | 184 | 00:00 | 110 | Mongla | 29 | 10:00 | 176 | UttaraNew | 54 | 23:00
45 | Daudkandi | 154 | 00:00 | 111 | Motijheel | 44 | 16:00 | 177 | Zigatola | 89 | 16:00
46 | Dhaka | 40 | 11:00 | 112 | Munshiganj | 114 | 00:00
47 | Dhamrai | 120 | 18:00 | 113 | Mymensingh | 247 | 21:00
48 | Dhanmondi | 151.3 | 13:00 | 114 | Naogaon | 146 | 00:00
49 | Dohazari | 98 | 18:30 | 115 | Narail | 61 | 00:00
50 | Faridpur | 174 | 00:00 | 116 | Narinda | 66 | 13:00
51 | Fatullah | 79 | 16:00 | 117 | Narshingdi | 162 | 00:00
52 | Fenchuganj | 45 | 19:00 | 118 | Natore | 161 | 00:00
53 | Feni | 102 | 19:00 | 119 | Nawabganj | 56.8 | 22:00
54 | GPH | 73 | 12:00 | 120 | Netrakona | 115 | 21:00
55 | Ghatail | 48 | 06:00 | 121 | New | 53 | 16:00
56 | Ghorashal | 56 | 19:00 | 122 | Niamatpur | 80 | 22:00
57 | Goalpara | 34 | 01:00 | 123 | Noapara | 50 | 00:00
58 | Gollamari | 96 | 00:00 | 124 | PHP | 10 | 07:00

## Voltage
e
MAXIMUM & MINIMUM VOLTAGES OF DIFFERENT GRID SUB-STATIONS:
| Date: | 2024-06-24 | [7 empty] | QF-LDC-10
| Sub-Station | Max Voltage | Hour | Min | Hour | Sub-Station | Maxm | Hour | Min | Hour
|  |  |  | Voltage |  |  | Voltage |  | Voltage
| 400 KV | KV | Hour | KV | Hour | 400 KV | KV | Hour | KV | Hour
14 | Aminbazar | 389 | 18:30 | 376 | 12:00 | Kaliakoir | 391 | 05:00 | 378 | 11:00
| Ashuganj | 414 | 5:05 | 396 | 12:40 | Madunaghat_I | 400 | 18:30 | 387 | 15:00
| Bhulta | 408 | 19:30 | 395 | 12:00 | Meghnaghat | 383 | 18:30 | 370 | 13:00
| Bibiana | 405 | 04:00 | 397 | 12:00 | Payra | 409 | 06:00 | 404 | 00:00
| BIPTC | 399 | 06:00 | 388 | 23:00 | Rahanpur | 416 | 17:00 | 400 | 00:00
| Bogura | 415 | 18:30 | 394 | 07:00 | Rampal | 402 | 18:30 | 390 | 00:00
| Gopalganj | 398 | 18:30 | 388 | 00:00
| 230 KV | KV |  | KV |  | 230 KV | KV |  | KV
| Agargaon | 234 | 05:00 | 224 | 12:00 | Hasnabad | 235 | 03:00 | 225 | 12:00
| AKSML | 238 | 19:00 | 220 | 13:00 | Hathazari | 240 | 18:30 | 226 | 09:00
| Aminbazar | 233 | 20:00 | 23 | 09:00 | Ishurdi | 238 | 17:00 | 227 | 00:00
| Ashuganj | 238 | 18:30 | 232 | 00:00 | Jhenaidah | 229 | 18:30 | 214 | 00:00
| Ashuganj-400 | 238 | 18:30 | 232 | 00:00 | Kaliakoir | 236 | 05:00 | 228 | 12:00
| Baghabari | 235 | 18:00 | 227 | 00:00 | Keranigonj | 233 | 05:00 | 224 | 13:00
| Barapukuria | 224 | 12:00 | 212 | 03:00 | Khulna(S) | 232 | 18:30 | 220 | 00:00
| Barapukuria-230 | 224 | 12:00 | 212 | 03:00 | Madunaghat_I | 240 | 18:30 | 232 | 15:00
| Barishal | 241 | 17:00 | 234 | 12:00 | Maniknagar | 235 | 18:30 | 226 | 12:00
| Bheramara | 235 | 17:00 | 225 | 00:00 | Meghnaghat | 241 | 01:00 | 233 | 13:00
| Bhulta | 236 | 05:00 | 227 | 12:00 | Meghnaghat-400 | 238 | 05:00 | 230 | 12:00
| Bibiana | 234 | 05:00 | 228 | 10:00 | Mirsorai | 239 | 20:00 | 222 | 07:00
| BIPTC | 237 | 18:00 | 225 | 00:00 | Rajshahi | 237 | 17:00 | 225 | 02:00
| Bogura | 234 | 18:30 | 221 | 08:00 | Rampal | 232 | 18:30 | 219 | 00:00
| Bogura-400 | 233 | 18:30 | 220 | 07:00 | Rampur | N/A | N/A | N/A | N/A
| Borhanuddin | 244 | 15:00 | 237 | 11:00 | Rampura | 233 | 02:00 | 225 | 12:00
| BSRM | 238 | 20:00 | 222 | 13:00 | Shikalbaha | 237 | 19:30 | 222 | 13:00
| Cumilla(N) | 236 | 20:00 | 227 | 01:00 | Shyampur | 235 | 20:00 | 226 | 12:00
| Fenchuganj | 236 | 05:00 | 231 | 01:00 | Siddhirganj | 236 | 19:30 | 229 | 12:00
| Ghorashal | 240 | 00:00 | 230 | 16:00 | Sirajgonj | 241 | 17:00 | 234 | 00:00
| Ghorashal-230 | 235 | 05:00 | 227 | 12:00 | Sreepur | 234 | 17:00 | 229 | 00:00
| GPH | 238 | 20:00 | 221 | 13:00 | Tongi | 235 | 23:00 | 228 | 12:00
| Haripur | 233 | 19:30 | 225 | 12:00
| 132 KV | KV |  | KV |  | 132 KV | KV |  | KV
| Aftabnagar | 138 | 05:00 | 127 | 15:00 | Kushtia | 137 | 18:30 | 129 | 00:00
| Agargaon | 136 | 05:00 | 127 | 13:00 | Lalbag | 134 | 05:00 | 128 | 12:00
| Agrabad | 139 | 19:30 | 130 | 13:00 | Lalmonirhat | 128 | 12:00 | 115 | 07:00
| AKS | 136 | 19:30 | 129 | 06:00 | Madanganj | 136 | 18:30 | 130 | 12:00
| Aminbazar | 136 | 20:00 | 130 | 11:00 | Madaripur | 135 | 10:00 | 128 | 01:00
| Amnura | 141 | 17:00 | 122 | 00:00 | Madartek | 136 | 04:00 | 127 | 13:00
| Ashuganj | 140 | 17:00 | 136 | 00:00 | Madunaghat | 139 | 19:30 | 131 | 02:00
| Bagerhat | 136 | 18:30 | 121 | 00:00 | Magura | 137 | 17:00 | 129 | 00:00
| Bakulia | 141 | 19:00 | 130 | 13:00 | Mahasthangarh | 135 | 17:00 | 123 | 08:00
| Banani | 136 | 03:00 | 127 | 12:00 | Manikganj | 131 | 18:30 | 123 | 00:00
| Bangabhaban | 132 | 04:00 | 126 | 12:00 | Maniknagar | 134 | 05:00 | 126 | 12:00
| Barapukuria | 135 | 12:00 | 125 | 03:00 | Matarbari | 131 | 20:00 | 114 | 00:00
| Barguna | 134 | 14:00 | 129 | 00:00 | Matuail | 135.5 | 19:30 | 129 | 11:00
| Barishal | 139 | 14:00 | 131 | 12:00 | Millgate | 133 | 04:00 | 127 | 12:00
| Barishal-230 | 139 | 14:00 | 132 | 12:00 | Mirpur | 135 | 05:00 | 128 | 11:00
| Baroaulia | 140 | 19:30 | 132 | 02:00 | Mirzapur | 131 | 19:30 | 124 | 12:00
| Baroirhat | 135 | 19:30 | 122 | 05:00 | Mithapukur | 132 | 12:00 | 119 | 07:00
| Bashundhara | 137 | 05:00 | 127 | 12:00 | MI_Cement | 137 | 05:00 | 130 | 12:00
| BashundharaCement | 136 | 18:30 | 130 | 12:00 | Modern | 140 | 19:00 | 131 | 01:00
| Beanibazar | 127 | 07:00 | 118 | 00:00 | Mogbazar | 138 | 06:00 | 127 | 13:00
| Benapole | 136 | 18:00 | 124 | 00:00 | Mongla | 135 | 23:00 | 121 | 00:00
| Bhaluka | 129 | 17:00 | 122 | 19:00 | Motijheel | 132 | 04:00 | 125 | 13:00
| Bhandaria | 132 | 23:00 | 115 | 00:00 | Munshiganj | 136 | 06:00 | 130 | 12:00
| Bhangura | 138 | 18:00 | 131 | 00:00 | Mymensingh | 133 | 11:00 | 118 | 00:00
| Bheramara | 136 | 14:00 | 131 | 00:00 | Naogaon | 131 | 14:00 | 121 | 00:00
| Bheramara(GK) | 136 | 14:00 | 132 | 00:00 | Narail | 139 | 18:30 | 126 | 00:00
| Bhulta | 126 | 18:00 | 120 | 10:00 | Narinda | 134 | 05:00 | 126 | 12:00
| Bog-Sherpur | 135 | 14:00 | 127 | 00:00 | Narshingdi | 129 | 18:30 | 121 | 10:00
| Bogura | 137 | 14:00 | 127 | 00:00 | Natore | 135 | 14:00 | 127 | 00:00
| Bogura-230 | 137 | 14:00 | 127 | 08:00 | Nawabganj | 133 | 04:00 | 128 | 11:00
| Brahmanbaria | 129 | 06:00 | 125 | 00:00 | Netrakona | 132 | 11:00 | 120 | 19:00
| Cantonment | 135 | 04:00 | 128 | 12:00 | New | 134 | 18:30 | 128 | 12:00
| Chandpur | 134 | 19:30 | 122 | 12:00 | Niamatpur | 137 | 18:30 | 130 | 00:00
| Chandraghona | 139 | 20:00 | 131 | 05:00 | Noapara | 138 | 18:00 | 127 | 13:00
| Chapai | 133 | 14:00 | 125 | 00:00 | Pabna | 136 | 17:00 | 130 | 00:00
| Charsaidpur | 137 | 18:30 | 131 | 11:00 | Palashbari | 130 | 12:00 | 118 | 06:00
| Chauddagram | 135 | 19:30 | 124 | 03:00 | Panchagarh | 137 | 12:00 | 110 | 08:00
| Chhatak | 126 | 06:00 | 121 | 02:00 | Patuakhali | 135 | 14:00 | 130 | 12:00
| Chowmuhani | 131 | 21:00 | 116 | 05:00 | Payra | 135 | 14:00 | 132 | 12:00
| Chuadanga | 131 | 18:00 | 119 | 00:00 | PHP | 135 | 19:30 | 121 | 05:00
| Coxsbazar | 130 | 20:00 | 116 | 01:00 | Postogola | 138 | 18:30 | 132 | 12:00
| Cumilla(N) | 137 | 19:30 | 130 | 04:00 | Purbachal | 137 | 04:00 | 126 | 12:00
| Cumilla(S) | 136 | 18:30 | 127 | 00:00 | Purbasadipur | 132 | 12:00 | 113 | 08:00
| Daudkandi | 130 | 17:00 | 118 | 10:00 | Rahanpur | 137 | 14:00 | 131 | 00:00
| Dhaka | 137 | 05:00 | 128 | 12:00 | Rahim | 134 | 19:30 | 128 | 10:00
| Dhamrai | 134 | 02:00 | 128 | 11:00 | Rajbari | 133 | 17:00 | 125 | 00:00
| Dhanmondi | 138 | 05:00 | 127 | 13:00 | Rajendrapur | 135 | 20:00 | 126 | 12:00
| Dohazari | 138 | 20:00 | 127 | 00:00 | Rajshahi | 136 | 18:30 | 129 | 00:00
| Faridpur | 133 | 18:30 | 127 | 13:00 | Rajshahi-230 | 137 | 17:00 | 118 | 00:00
| Fatullah | 137 | 18:30 | 131 | 12:00 | Ramganj | 131 | 19:30 | 118 | 05:00
| Fenchuganj | 134 | 20:00 | 129 | 00:00 | Rampur | 139 | 18:30 | 128 | 13:00
| Feni | 133 | 19:30 | 122 | 05:00 | Rampura | 136 | 02:00 | 127 | 12:00
| Ghatail | 129 | 11:00 | 122 | 02:00 | Rangamati | 138 | 19:30 | 131 | 01:00
| Ghorashal | 140 | 04:00 | 138 | 00:00 | Rangpur | 131 | 12:00 | 117 | 07:00
| Goalpara | 140 | 18:00 | 129 | 01:00 | Ruppur | 138 | 18:30 | 132 | 00:00
| Gollamari | 138 | 18:30 | 129 | 00:00 | Saidpur | 132 | 12:00 | 116 | 07:00
| Gopalganj | 134 | 05:00 | 127 | 13:00 | Satkhira | 134 | 18:00 | 122 | 00:00
| Gopalganj-400 | 133 | 18:00 | 129 | 00:00 | Satmasjid | 136 | 05:00 | 128 | 12:00
| Gulshan | 135 | 05:00 | 127 | 12:00 | Savar | 136 | 20:00 | 129 | 11:00
| Halishahar | 140 | 19:30 | 132 | 00:00 | SevenRings | 140 | 05:00 | 134 | 16:00
| Haripur | 134 | 19:30 | 128 | 10:00 | ShahCement | 137 | 18:30 | 131 | 11:00
| HaripurSBU | 134 | 19:30 | 128 | 10:00 | Shahjadpur | 138 | 09:00 | 134 | 00:00
| Hasnabad | 138 | 04:00 | 132 | 11:00 | Shahjibazar | 127 | 09:00 | 123 | 00:00
| Hathazari | 139 | 18:30 | 133 | 09:00 | Shahmirpur | 141 | 19:00 | 133 | 00:00
| Ishurdi | 139 | 18:30 | 133 | 00:00 | Shariatpur | 132 | 14:00 | 126 | 00:00
| Jaldhaka | 131 | 12:00 | 113 | 07:00 | Sherpur | 134 | 11:00 | 117 | 03:00
| Jamalpur | 136 | 12:00 | 122 | 03:00 | Shikalbaha | 128 | 20:00 | 121 | 00:00
| Jashore | 138 | 18:30 | 125 | 00:00 | Shikalbaha-230 | 142 | 19:30 | 132 | 03:00
| Jhenaidah | 139 | 17:00 | 129 | 00:00 | Shitalakhya | 137 | 05:00 | 130 | 12:00
| Jhenaidah-230 | 140 | 18:30 | 128 | 00:00 | Sholosohor | 139 | 19:30 | 130 | 13:00
| Joydebpur | 136 | 05:00 | 129 | 12:00 | Shyampur | 136 | 19:30 | 130 | 15:00
| Joypurhat | 131 | 17:00 | 119 | 00:00 | Shyampur-230 | 138 | 20:00 | 129 | 12:00
| Juldah | 142 | 20:00 | 133 | 00:00 | Siddhirganj | 136 | 19:30 | 129 | 12:00
| Kabirpur | 136 | 19:30 | 126 | 19:00 | Sirajganj | 135 | 17:00 | 127 | 02:00
| Kachua | 134 | 19:30 | 122 | 05:00 | Sonargaon | 135 | 19:30 | 127 | 10:00
| Kaliakoir | 136 | 19:30 | 131 | 11:00 | Sreemongol | 128 | 19:30 | 123 | 03:00
| Kallyanpur | 132 | 04:00 | 129 | 12:00 | Sreepur | 132 | 17:00 | 128 | 19:00
| Kalurghat | 139 | 20:00 | 131 | 12:00 | Srinagar | 132 | 02:00 | 127 | 15:00
| Kamrangirchar | 134 | 03:00 | 128 | 12:00 | SSM | 142 | 18:00 | 130 | 14:00
| Kaptai | 139 | 20:00 | 135 | 1:00 | Sunamganj | 125 | 06:00 | 118 | 03:00
| Kazla | 134 | 06:00 | 125 | 13:00 | Sylhet | 127 | 06:00 | 123 | 00:00
| Keranigonj | 134 | 05:00 | 128 | 13:00 | Sylhet-132 | 128 | 05:00 | 124 | 00:00
| Khagrachori | 137 | 19:30 | 129 | 13:00 | Tangail | 129 | 05:00 | 123 | 13:00
| Khulna | 139 | 18:30 | 128 | 13:00 | Thakurgaon | 135 | 12:00 | 113 | 08:00
| Khulna(S) | 139 | 18:30 | 129 | 00:00 | TK | 142 | 19:30 | 133 | 00:00
| Khulshi | 138 | 20:00 | 130 | 06:00 | Tongi | 134 | 20:00 | 129 | 12:00
| Kishoreganj | 130 | 03:00 | 124 | 00:00 | Ullahpara | 139 | 18:00 | 131 | 00:00
| Kodda | 136 | 05:00 | 128 | 10:00 | Ullon | 139 | 14:00 | 128 | 11:00
| KSRM | 140 | 19:30 | 131 | 01:00 | Uttara | 134 | 18:30 | 129 | 12:00
| Kulaura | 131 | 17:00 | 127 | 00:00 | UttaraNew | 134 | 05:00 | 127 | 11:00
| Kurigram | 127 | 12:00 | 112 | 07:00 | Zigatola | 133 | 04:00 | 128 | 12:00

## L-Curve
Date | 2024-06-24
.
TIME | E-W INT.(Export) | EAST GRID | WEST GRID | TOTAL |  |  | DAILY LOAD CURVE
0:00 | 268 | 8142 | 5470 | 13612 |  |  |  | QF-LDC-11
0:30 | 187 | 8197.5 | 5735.5 | 13933 | Date: | 2024-06-24
1:00 | 106 | 8253 | 6001 | 14254
1:30 | 119 | 8197 | 5974.5 | 14171.5
2:00 | 132 | 8141 | 5948 | 14089
2:30 | 130 | 8105 | 5915 | 14020 | [5 empty] | Gen. at Eve. Peak | 13771 | 13771 MW (21:00 )
3:00 | 128 | 8069 | 5882 | 13951 | [6 empty] | 21:00
3:30 | 130 | 8040.5 | 5845 | 13885.5 | [5 empty] | Gen. at Day Peak | 13225 | 13225 MW (12:00 )
4:00 | 132 | 8012 | 5808 | 13820 | [6 empty] | 12:00
4:30 | 119 | 7933.5 | 5721 | 13654.5 | [5 empty] | Highest Generation | 14254
5:00 | 106 | 7855 | 5634 | 13489 | [6 empty] | 1:00
5:30 | 82 | 7484 | 5272.5 | 12756.5
6:00 | 58 | 7113 | 4911 | 12024
6:30 | 75 | 7123 | 4929.5 | 12052.5
7:00 | 92 | 7133 | 4948 | 12081
7:30 | 82 | 7182.5 | 4986.5 | 12169
8:00 | 72 | 7232 | 5025 | 12257
8:30 | 134 | 7394.5 | 5057.5 | 12452
9:00 | 196 | 7557 | 5090 | 12647
9:30 | 257 | 7695 | 5101 | 12796
10:00 | 318 | 7833 | 5112 | 12945
10:30 | 443 | 7797 | 5221.5 | 13018.5
11:00 | 568 | 7761 | 5331 | 13092
11:30 | 594 | 7802 | 5356.5 | 13158.5
12:00 | 620 | 7843 | 5382 | 13225
12:30 | 626 | 7576.5 | 5423.5 | 13000
13:00 | 632 | 7310 | 5465 | 12775
13:30 | 673 | 7367 | 5491.5 | 12858.5
14:00 | 714 | 7424 | 5518 | 12942
14:30 | 653 | 7510.5 | 5434 | 12944.5
15:00 | 592 | 7597 | 5350 | 12947
15:30 | 585 | 7640.5 | 5263 | 12903.5
16:00 | 578 | 7684 | 5176 | 12860
16:30 | 527 | 7681.5 | 5049 | 12730.5
17:00 | 476 | 7679 | 4922 | 12601
17:30 | 489 | 7638.5 | 4854.5 | 12493
18:00 | 502 | 7598 | 4787 | 12385
18:30 | 416 | 8000.5 | 4931.5 | 12932
19:00 | 330 | 8403 | 5076 | 13479
19:30 | 114 | 8424 | 5214 | 13638
20:00 | 168 | 8465 | 5169 | 13634 |  |  |  | Executive Engineer
20:30 | 162 | 8504 | 5198.5 | 13702.5 |  |  |  | Network Operation Division
21:00 | 156 | 8543 | 5228 | 13771
21:30 | 175 | 8426.5 | 5282 | 13708.5
22:00 | 194 | 8310 | 5336 | 13646 |  |  |  |  | Page 6 of 7
22:30 | 212 | 8249 | 5406.5 | 13655.5
23:00 | 230 | 8188 | 5477 | 13665
23:30 | 249 | 8165 | 5473.5 | 13638.5
24:00 | 268 | 8142 | 5470 | 13612
13771 MW (21:00 )
13225 MW (12:00 )

## En-Curve
DAILY ENERGY CURVE
Date | 2024-06-24 |  | Energy |  | 320907715
[15 empty] | 2024-06-24 | [5 empty] | QF-LDC-12
TIME | GAS | HVDC | P.GEN(GAS). | P.GEN(HSD) | P.GEN(HFO). | COAL | HYDRO | G.GEN(HSD) | G.GEN(HFO) | TRIPURA | SOLAR | WIND | SHORTAGE
0:00 | 3615 | 851 | 1881 | 0 | 3068 | 3365 | 145 | 0 | 586 | 96 | 0 | 5 | 1707.54
0:30 | 3852 | 886 | 1915.5 | 0 | 2953.5 | 3533 | 145 | 0 | 552.5 | 93 | 0 | 2.5 | 995.11 |  |  | Date: | 44005
1:00 | 4089 | 921 | 1950 | 0 | 2839 | 3701 | 145 | 0 | 519 | 90 | 0 | 0 | 282.68
1:30 | 4068.5 | 921 | 1945 | 0 | 2811.5 | 3701 | 144.5 | 0 | 490 | 90 | 0 | 0 | 280.2925 | [9 empty] | Total Energy | 320.9077 | 320.9077 | Total Energy Gen 320.908 MKWHr Energy Not Served 16.590 MKWHr Energy Requirement 337.498 MKWHr
2:00 | 4048 | 921 | 1940 | 0 | 2784 | 3701 | 144 | 0 | 461 | 90 | 0 | 0 | 277.905 | [9 empty] | Energy not Served | 16.5903 | 16.5903
2:30 | 4044.5 | 923.5 | 1923 | 0 | 2755.5 | 3680 | 142 | 0 | 462.5 | 89 | 0 | 0 | 210.1 | [9 empty] | Energy Requirement | 337.498 | 337.498
3:00 | 4041 | 926 | 1906 | 0 | 2727 | 3659 | 140 | 0 | 464 | 88 | 0 | 0 | 142.295
3:30 | 4022.5 | 923.5 | 1902.5 | 0 | 2710 | 3655 | 140 | 0 | 445 | 87 | 0 | 0 | 133.2225 | [8 empty] | Shortage
4:00 | 4004 | 921 | 1899 | 0 | 2693 | 3651 | 140 | 0 | 426 | 86 | 0 | 0 | 124.15
4:30 | 3965 | 920.5 | 1853 | 0 | 2610.5 | 3666.5 | 130 | 0 | 425 | 84 | 0 | 0 | 91.2025
5:00 | 3926 | 920 | 1807 | 0 | 2528 | 3682 | 120 | 0 | 424 | 82 | 0 | 0 | 58.255
5:30 | 3937 | 920.5 | 1792.5 | 0 | 2046.5 | 3531.5 | 116.5 | 0 | 320.5 | 78 | 13.5 | 0 | 29.1275
6:00 | 3948 | 921 | 1778 | 0 | 1565 | 3381 | 113 | 0 | 217 | 74 | 27 | 0 | 0
6:30 | 3953 | 921 | 1787.5 | 0 | 1490 | 3407.5 | 113.5 | 0 | 229 | 75 | 76 | 0 | 25.785 | [7 empty] | Coal
7:00 | 3958 | 921 | 1797 | 0 | 1415 | 3434 | 114 | 0 | 241 | 76 | 125 | 0 | 51.57
7:30 | 3916.5 | 921.5 | 1827 | 0 | 1454 | 3445 | 114.5 | 0 | 260.5 | 78 | 151 | 1 | 43.93 | [6 empty] | Oil
8:00 | 3875 | 922 | 1857 | 0 | 1493 | 3456 | 115 | 0 | 280 | 80 | 177 | 2 | 36.29
8:30 | 3859.5 | 920.5 | 1834 | 0 | 1638 | 3490 | 115 | 0 | 280 | 83 | 231 | 1 | 67.3275
9:00 | 3844 | 919 | 1811 | 0 | 1783 | 3524 | 115 | 0 | 280 | 86 | 285 | 0 | 98.365
9:30 | 3877.5 | 919 | 1757 | 0 | 1962 | 3492.5 | 115 | 0 | 298.5 | 85 | 289.5 | 0 | 123.195
10:00 | 3911 | 919 | 1703 | 0 | 2141 | 3461 | 115 | 0 | 317 | 84 | 294 | 0 | 148.025
10:30 | 3852 | 919 | 1718.5 | 0 | 2210.5 | 3436.5 | 129.5 | 0 | 302.5 | 90 | 360 | 0 | 89.77
11:00 | 3793 | 919 | 1734 | 0 | 2280 | 3412 | 144 | 0 | 288 | 96 | 426 | 0 | 31.515
11:30 | 3808 | 919 | 1791.5 | 0 | 2297.5 | 3446 | 144.5 | 0 | 296.5 | 90 | 365.5 | 0 | 147.07
12:00 | 3823 | 919 | 1849 | 0 | 2315 | 3480 | 145 | 0 | 305 | 84 | 305 | 0 | 262.625
12:30 | 3803.5 | 919 | 1851 | 0 | 2274.5 | 3263 | 145 | 0 | 335.5 | 86 | 321 | 1.5 | 636.5075
13:00 | 3784 | 919 | 1853 | 0 | 2234 | 3046 | 145 | 0 | 366 | 88 | 337 | 3 | 1010.39
13:30 | 3784 | 919 | 1853 | 0 | 2234 | 3046 | 145 | 0 | 366 | 88 | 337 | 3 | 1010.39
14:00 | 3784 | 919 | 1853 | 0 | 2234 | 3046 | 145 | 0 | 366 | 88 | 337 | 3 | 1010.39
14:30 | 3760.5 | 918.5 | 1834.5 | 0 | 2383 | 3100.5 | 144 | 0 | 355.5 | 90 | 269.5 | 5 | 1055.7525
15:00 | 3737 | 918 | 1816 | 0 | 2532 | 3155 | 143 | 0 | 345 | 92 | 202 | 7 | 1101.115
15:30 | 3702 | 918 | 1810.5 | 0 | 2582 | 3115 | 124 | 0 | 354 | 93 | 195 | 10 | 1166.5325
16:00 | 3667 | 918 | 1805 | 0 | 2632 | 3075 | 105 | 0 | 363 | 94 | 188 | 13 | 1231.95
16:30 | 3609 | 918 | 1733.5 | 0 | 2642.5 | 3046.5 | 122.5 | 0 | 401.5 | 93 | 154.5 | 9.5 | 1188.475
17:00 | 3551 | 918 | 1662 | 0 | 2653 | 3018 | 140 | 0 | 440 | 92 | 121 | 6 | 1145
17:30 | 3505.5 | 917.5 | 1623.5 | 0 | 2714 | 2957.5 | 140 | 0 | 460 | 87 | 82.5 | 5.5 | 1009.5
18:00 | 3460 | 917 | 1585 | 0 | 2775 | 2897 | 140 | 0 | 480 | 82 | 44 | 5 | 874
18:30 | 3622 | 918 | 1654 | 0 | 2930 | 2935 | 141 | 0 | 620 | 87 | 22 | 3 | 924.5
19:00 | 3784 | 919 | 1723 | 0 | 3085 | 2973 | 142 | 0 | 760 | 92 | 0 | 1 | 975
19:30 | 3612 | 917 | 1862 | 0 | 3195 | 3049 | 142 | 0 | 773 | 88 | 0 | 0 | 1140
20:00 | 3626 | 918 | 1803 | 0 | 3217 | 3060 | 144 | 0 | 780 | 86 | 0 | 0 | 1305
20:30 | 3643.5 | 918 | 1846.5 | 0 | 3232 | 3046 | 144.5 | 0 | 783 | 88 | 0 | 1 | 1335
21:00 | 3661 | 918 | 1890 | 0 | 3247 | 3032 | 145 | 0 | 786 | 90 | 0 | 2 | 1365
21:30 | 3653 | 918 | 1890 | 0 | 3214.5 | 3088.5 | 145 | 0 | 708.5 | 90 | 0 | 1 | 1424.535
22:00 | 3645 | 918 | 1890 | 0 | 3182 | 3145 | 145 | 0 | 631 | 90 | 0 | 0 | 1484.07
22:30 | 3642 | 918 | 1881.5 | 0 | 3128.5 | 3220 | 145 | 0 | 628.5 | 92 | 0 | 0 | 1594.3725
23:00 | 3639 | 918 | 1873 | 0 | 3075 | 3295 | 145 | 0 | 626 | 94 | 0 | 0 | 1704.675
23:30 | 3627 | 884.5 | 1877 | 0 | 3071.5 | 3330 | 145 | 0 | 606 | 95 | 0 | 2.5 | 1706.1075 |  |  | Max Temp. in Dhaka |  | 35.7°C
24:00 | 3615 | 851 | 1881 | 0 | 3068 | 3365 | 145 | 0 | 586 | 96 | 0 | 5 | 1707.54
Executive Engineer
Network Operation Division
Page 5 of 7
GAS
Oil
HVDC
COAL
HYDRO
SOLAR
Total Energy Gen 320.908 MKWHr Energy Not Served 16.590 MKWHr Energy Requirement 337.498 MKWHr
Shortage
Note on W13: Author:

## Generation
2024-06-24
Si No | Unit | 1:00 | 2:00 | 3:00 | 4:00 | 5:00 | 6:00 | 7:00 | 8:00 | 9:00 | 10:00 | 11:00 | 12:00 | 13:00 | 14:00 | 15:00 | 16:00 | 17:00 | 18:00 | 18:30 | 19:00 | 19:30 | 20:00 | 21:00 | 22:00 | 23:00 | 24:00 | KWH
1 | Karnaphuli Hydro PP Unit-1, 2 & 3 | 75 | 75 | 75 | 75 | 75 | 75 | 75 | 75 | 75 | 75 | 75 | 75 | 75 | 75 | 75 | 40 | 75 | 75 |  | 75 | 75 | 75 | 75 | 75 | 75 | 75 | 1724160
2 | Karnaphuli Hydro PP Unit-4 & 5 | 70 | 69 | 65 | 65 | 45 | 38 | 39 | 40 | 40 | 40 | 69 | 70 | 70 | 69 | 68 | 65 | 65 | 65 |  | 67 | 67 | 69 | 70 | 70 | 70 | 70 | 1476000
3 | Chattogram TPP-1
4 | Chattogram TPP-2
5 | Raozan 25 MW PP | [14 empty] | 1 | 8 | 4 | 8 |  | 12 | 17 | 17 | 17 | 17 | 8 | 8 | 99574
| Teknaf 20MW PP (Solartech) |  |  |  |  | 0 | 1 | 2 | 3 | 8 | 13 | 15 | 11 | 4 | 7 | 14 | 5 | 3 | 1 | [8 empty] | 76005
6 | Sikalbaha 225MW CCPP (Gas) | 220 | 219 | 222 | 220 | 219 | 223 | 223 | 223 | 222 | 221 | 221 | 218 | 219 | 219 | 220 | 218 | 218 | 219 |  | 215 | 219 | 222 | 220 | 220 | 219 | 221 | 5206040
7 | Sikalbaha 225MW CCPP(Oil)
8
9 | Sikalbaha 150MW GTPP
10 | Sikalbaha 150MW GTPP(Oil)
| Dohazari -Kalaish 100 MW Peaking | 68 | 68 | 68 | 68 | 68 | 34 | 34 | 34 | 34 | 34 | 34 | 34 | 34 | 34 | 34 | 34 | 51 | 68 |  | 68 | 68 | 68 | 68 | 68 | 68 | 68 | 1249123
12 | Hathazari 100 MW peaking PP | 54 | 39 | 39 | 39 | 39 | 39 | 39 | 39 | 39 | 39 | 39 | 31 | 54 | 62 | 62 | 54 | 55 | 56 |  | 70 | 73 | 79 | 79 | 79 | 79 | 62 | 1236816
| Sikalbaha 105 MW PP (Baraka Sikalbaha) | 68 | 68 | 68 | 68 | 68 | 17 | 34 | 41 | 68 | 68 | 68 | 68 | 68 | 68 | 68 | 68 | 68 | 68 |  | 68 | 68 | 68 | 51 | 51 | 51 | 51 | 1560655
Daudkandi 200 MW PP (B.Trac)
14 | Titas 50 MW Peaking PP | 29 | 29 | 29 | 29 | 29 | 28 | 29 | 29 | 29 | 29 | 21 | 22 | 28 | 28 | 28 | 28 | 35 | 35 |  | 35 | 35 | 35 | 35 | 35 | 35 | 35 | 702912
15 | 210 MW Siddhirgonj TPP
16 | Siddhirgonj 2*120 MW GTPP
17 | Siddhirganj 335 MW CCPP | 319 | 322 | 322 | 324 | 280 | 280 | 280 | 280 | 280 | 315 | 312 | 308 | 310 | 312 | 310 | 280 | 280 | 280 |  | 280 | 280 | 280 | 280 | 280 | 280 | 280 | 7181858
18 | Kodda 300 MW PP Unit-2 (Summit) | 276 | 276 | 278 | 278 | 278 | 110 | 110 | 110 | 140 | 265 | 278 | 268 | 262 | 260 | 268 | 260 | 260 | 275 |  | 275 | 275 | 281 | 278 | 275 | 275 | 281 | 5996727
19 | Ashuganj 195 MW PP (APSCL-United) | [25 empty] | 0 | 0
20 | Ghorasal TPP (Unit-1&2)
21 | Ghorasal Repowered CCPP:Unit-3 (GT
22 | Ghorasal Repowered CCPP Unit-4
23 | Ghorasal TPP Unit-5 | 180 | 180 | 180 | 180 | 180 | 180 | 180 | 180 | 180 | 180 | 110 | 110 | 110 | 110 | 110 | 110 | 110 | 110 |  | 110 | 110 | 110 | 110 | 110 | 110 | 110 | 3386250
24 | Ghorasal 6
25 | Ghorasal 365 MW CCPP Unit-7
26 | SS Power I | 490 | 490 | 490 | 490 | 490 | 450 | 450 | 450 | 480 | 480 | 484 | 480 | 0 | 228 | 359 | 480 | 480 | 390 |  | 420 | 477 | 481 | 481 | 482 | 482 | 480 | 10674544
28 | Ashuganj TPP Unit- 3
29 | Ashuganj TPP Unit- 4
30 | Ashuganj TPP Unit- 5
32 | Ashuganj 50 MW PP | 25 | 25 | 25 | 25 | 25 | 25 | 25 | 25 | 25 | 10 | 10 | [14 empty] | 0 | 264816
33 | Ashuganj 225 MW CCPP | 193 | 197 | 197 | 206 | 213 | 213 | 207 | 192 | 193 | 201 | 203 | 201 | 204 | 203 | 206 | 208 | 207 | 210 |  | 202 | 199 | 204 | 209 | 213 | 213 | 213 | 4950000
34 | Ashuganj 450 MW CCPP(South) | 240 | 240 | 240 | 230 | 230 | 230 | 315 | 250 | 250 | 250 | 250 | 250 | 250 | 250 | 250 | 250 | 250 | 250 |  | 320 | 240 | 240 | 240 | 240 | 240 | 240 | 6059000
| Ashuganj 450 MW CCPP(North) | 280 | 280 | 280 | 280 | 280 | 280 | 280 | 280 | 280 | 280 | 280 | 280 | 280 | 280 | 280 | 280 | 280 | 280 |  | 325 | 280 | 280 | 280 | 280 | 280 | 280 | 7208000
| Ashuganj 420 MW CCPP(East) | 230 | 230 | 230 | 230 | 230 | 230 | 230 | 230 | 230 | 230 | 230 | 230 | 230 | 230 | 230 | 230 | 230 | 230 |  | 230 | 230 | 230 | 230 | 230 | 230 | 230 | 5668800
35 | Ashuganj 55 MW PP (Precision)
36 | Chandpur 150 MW CCPP | 50 | 70 | 70 | 50 | 70 | 70 | 50 | 75 | 50 | 50 | 50 | 50 | 50 | 45 | 45 | 45 | 45 | 40 |  | 40 | 40 | 40 | 40 | 45 | 45 | 45 | 1206060
37 | Tongi 80 MW GTPP
38 | Haripur GTPP
39 | Haripur 412 MW CCPP | 404 | 405 | 406 | 406 | 405 | 377 | 371 | 390 | 405 | 403 | 401 | 370 | 363 | 363 | 360 | 342 | 339 | 330 |  | 360 | 360 | 360 | 362 | 362 | 362 | 362 | 9100800
Meghnaghat Unique power
Summit Meghanghat-2 589 MW(Gas)
40 | Meghnaghat 450 MW CCPP(MPL) | 400 | 400 | 400 | 400 | 400 | 350 | 350 | 400 | 400 | 370 | 350 | 330 | 330 | 320 | 310 | 320 | 360 | 360 |  | 350 | 350 | 350 | 350 | 350 | 350 | 350 | 8398500
41 | Haripur 360 MW CCPP(HPL)
42 | RPCL 210MW CCPP | 28 | 26 | 26 | 26 | 26 | 26 | 10 | 10 | 8 | 5 | 5 | 5 | 0 | 0 | 0 | 0 | 0 | 0 |  | 0 | 0 | 0 | 0 | 0 | 0 | 0 | 185280
43 | Sutiakhali 50 MW Solar PP | [5 empty] | 3 | 12 | 26 | 42 | 12 | 35 | 52 | 26 | 40 | 36 | 25 | 11 | 2 | [8 empty] | 316970
44 | Fenchugonj CCPP Phase-1 | 27 | 27 | 27 | 27 | 27 | 27 | 27 | 27 | 27 | 27 | 27 | 27 | 27 | 27 | 26 | 26 | 26 | 28 |  | 26 | 27 | 28 | 28 | 28 | 28 | 28 | 647000
45 | Fenchugonj CCPP Phase-2 | 68 | 68 | 68 | 68 | 68 | 68 | 68 | 68 | 68 | 68 | 68 | 68 | 68 | 68 | 68 | 68 | 67 | 68 |  | 68 | 68 | 68 | 68 | 68 | 69 | 68 | 1617960
46 | Shajibazar 330 MW CCPP | [14 empty] | 10
47 | Shahjibazar GTPP Unit- 8 & 9 | 55 | 55 | 55 | 55 | 55 | 55 | 59 | 60 | 60 | 61 | 55 | 54 | 54 | 50 | 50 | 50 | 50 | 55 |  | 54 | 55 | 60 | 60 | 60 | 61 | 60 | 1386720
48 | Shahjibazar 86 MW PP (Shahjibazar)
Shahjibazar 100 MW GTPP
49 | Shahjibazar 50MW PP (EPL)
50 | Sylhet 225 MW CCPP | 100 | 100 | 100 | 100 | 100 | 100 | 100 | 100 | 100 | 100 | 100 | 100 | 100 | 100 | 100 | 100 | 100 | 100 |  | 100 | 100 | 100 | 100 | 100 | 100 | 100 | 2412540
51 | Sylhet 20 MW GTPP | 14 | 14 | 14 | 14 | 14 | 14 | 14 | 14 | 14 | 14 | 12 | 12 | 12 | 12 | 12 | 12 | 12 | 12 |  | 12 | 12 | 12 | 12 | 12 | 12 | 12 | 313000
52 | Sylhet 50 MW PP (EPL)
53 | Sylhet 10MW PP (Desh)
54 | Hobiganj 11 MW PP Cofidence-E | 2 | 2 | 2 | 2 | 2 | 2 | 2 | [10 empty] | 2 |  | 2 | 5 | 5 | 5 | 5 | 5 | 0 | 26736
55 | Fenchugonj 51 MW PP (Barakatullah) | 50 | 50 | 50 | 50 | 50 | 50 | 50 | 50 | 47 | 47 | 47 | 50 | 50 | 50 | 50 | 50 | 53 | 52 |  | 53 | 53 | 53 | 53 | 53 | 53 | 53 | 1211400
56 | Shahjahanulla 25 MW PP | 24 | 24 | 22 | 22 | 22 | 22 | 22 | 14 | 24 | 24 | 18 | 18 | 18 | 18 | 15 | 15 | 18 | 18 |  | 18 | 18 | 18 | 18 | 18 | 18 | 20 | 459888
57 | Bibiana-II 341 MW CCPP (Summit) | 310 | 300 | 290 | 290 | 275 | 285 | 315 | 310 | 290 | 285 | 295 | 305 | 305 | 295 | 290 | 310 | 285 | 290 |  | 280 | 295 | 290 | 310 | 310 | 300 | 300 | 7301000
| Bibiyana South 400 MW | 363 | 340 | 340 | 340 | 330 | 340 | 330 | 320 | 310 | 360 | 340 | 370 | 356 | 315 | 340 | 340 | 340 | 310 |  | 370 | 340 | 340 | 356 | 340 | 340 | 340 | 8186800
58 | Nababganj 55 MW PP (Southern power ) | 55 | 55 | 55 | 55 | 55 | 55 | 55 | 35 | 35 | 55 | 35 | 55 |  | 17 | 17 | 35 | 35 |  |  | 35 | 35 | 35 | 55 | 55 | 55 | 55 | 1026581
59 | Tangail Palli Power Gen 22 MW | 12 | 12 | 12 | 12 | 12 | 12 | 12 | 12 | 12 | 12 | 12 | 0 | 10 | 12 | 12 | 12 | 12 | 12 |  | 12 | 12 | 12 | 12 | 12 | 12 | 12 | 283680
60 | Barabkunda 22 MW PP (Regent)
61 | Narshingdi 22 MW PP (Doreen)
62 | Tangail 22 MW PP (Doreen)
63 | Impoprt (Tripura) | 90 | 90 | 88 | 86 | 82 | 74 | 76 | 80 | 86 | 84 | 96 | 84 | 88 | 90 | 92 | 94 | 92 | 82 |  | 92 | 88 | 86 | 90 | 90 | 94 | 96 | 2120640
64 | Malancha, Ctg. EPZ (United) | 31 | 31 | 31 | 33 | 33 | 33 | 30 | 5 | 0 | 0 | 0 | 2 | 4 | 2 | 2 | 2 | 2 | 5 |  | 7 | 7 | 17 | 20 | 20 | 16 | 21 | 374400
65 | Feni 22 MW PP (Doreen)
66 | Feni 11 MW PP (Doreen)
67 | Jangalia 33 MW PP (Summit) | 32 | 32 | 32 | 32 | 32 | 32 | 32 | 32 | 32 | 32 | 32 | 32 | 32 | 32 | 32 | 32 | 32 | 32 |  | 32 | 32 | 32 | 32 | 32 | 32 |  | 764000
68 | Cumilla 25 MW PP (Summit) | 12 | 12 | 12 | 12 | 12 | 12 | 12 | 12 | 12 | 12 | 12 | 12 | 12 | 12 | 12 | 12 | 12 | 12 |  | 12 | 12 | 12 | 12 | 12 | 12 | 12 | 294000
69 | Summit Ashulia | 17 | 17 | 16 | 16 | 16 | 16 | 16 | 16 | 16 | 15 | 15 | 15 | 15 | 14 | 14 | 14 | 14 | 14 |  | 14 | 14 | 14 | 14 | 14 | 14 | 14 | 352800
70 | Summit Madhabdi | 15 | 15 | 15 | 15 | 15 | 15 | 15 | 15 | 15 | 15 | 15 | 15 | 15 | 15 | 0 | 15 | 15 | 15 |  | 15 | 15 | 15 | 15 | 15 | 15 | 15 | 343440
71 | Maona 33 MW PP(Summit) | 7 | 7 | 7 | 7 | 7 | 7 | 7 | 7 | 7 | 7 | 7 | 7 | 7 | 7 | 7 | 7 | 7 | 7 |  | 7 | 7 | 7 | 7 | 7 | 7 | 7 | 168400
72 | Rupganj 33 MW PP(Summit) | 16 | 16 | 16 | 16 | 16 | 16 | 16 | 14 | 12 | 15 | 20 | 28 | 28 | 12 | 12 | 12 | 12 | 12 |  | 12 | 12 | 12 | 12 | 12 | 12 | 12 | 335500
73 | Ghorashal 108 MW PP (Regent)
| Feni Lanka Power | 34 | 34 | 34 | 34 | 34 | 34 | 34 | 34 | 34 | 17 | 34 | 34 | 34 | 34 | 34 | 34 | 34 | 97 |  | 98 | 98 | 98 | 98 | 98 | 34 | 34 | 1169640
| Chowmuhani 113 MW | 43 | 44 | 36 | 36 | 36 | 36 | 36 | 36 | 38 | 36 | 36 | 32 | 36 | 42 | 45 | 45 | 44 | 67 |  | 72 | 72 | 74 | 74 | 73 | 74 | 68 | 1173480
| Manikgonj 162MW PP(MPGL) | 162 | 162 | 162 | 162 | 162 | 72 | 72 | 72 | 162 | 162 | 162 | 162 | 162 | 162 | 162 | 162 | 162 | 162 |  | 162 | 162 | 162 | 162 | 162 | 162 | 162 | 3679200
77 | Siddhirganj 100 PP(Dutch Bangla) | 70 | 66 | 66 | 66 | 40 | 34 | 34 | 34 | 34 | 41 | 42 | 42 | 42 | 42 | 42 | 42 | 42 | 50 |  | 57 | 57 | 57 | 57 | 38 | 34 | 34 | 1068307
78 | Gazipur 52 MW PP | [6 empty] | 8 | 8 | 8 | 8 | 8 | 8 | 8 | 8 | 8 | 8 | 8 | 8 |  | 8 | 8 | 8 | 8 | 8 | 8 | 8 | 146400
79 | Kodda 150 MW PP | 144 | 144 | 144 | 144 | 145 | 80 | 106 | 128 | 128 | 128 | 110 | 109 | 109 | 92 | 92 | 76 | 92 | 92 |  | 142 | 142 | 142 | 142 | 142 | 142 | 146 | 2927040
80 | Jamalpur 95 MW PP(Powerpac)
81 | Jangalia 52 MW PP (Lakdanavi) | 34 | 34 | 25 | 25 | 25 | 25 | 25 | 25 | 25 | 25 | 25 | 25 | 25 | 25 | 25 | 25 | 25 | 25 |  | 40 | 52 | 52 | 51 | 51 | 51 | 51 | 679164
| Gazipur 100 MW PP | 17 | 17 | 17 | 17 | 17 | 17 | 17 | 17 | 17 | 17 | 17 | 17 | 17 | 17 | 17 | 17 | 17 | 17 |  | 52 | 52 | 52 | 52 | 52 | 52 | 35 | 603840
| Kaptai 7 MW Solar PP | [5 empty] | 0 | 1 | 2 | 1 | 1 | 1 | 2 | 2 | 1 | 4 | 1 | 0 | [9 empty] | 16203
| Jodiac Power | 54 | 54 | 54 | 54 | 54 | 0 |  | 23 | 54 | 54 | 54 | 54 | 54 | 54 | 54 | 54 | 54 | 54 |  | 54 | 54 | 54 | 54 | 54 | 54 | 54 | 1223461
| Karnaphuli Power Ltd. | 51 | 51 | 51 | 51 | 51 | 17 | 17 | 32 | 59 | 70 | 72 | 72 | 72 | 69 | 71 | 68 | 68 | 70 |  | 100 | 105 | 107 | 110 | 110 | 110 | 110 | 1724570
82 | Madanganj 102 PP(Summit) | 80 | 80 | 80 | 80 | 80 | 80 | 80 | 68 | 65 | 65 | 65 | 65 | 65 | 65 | 65 | 65 | 65 | 65 |  | 78 | 78 | 80 | 80 | 80 | 80 | 80 | 1658157
83 | Pagla (DPA )
84 | B.Baria (Aggreko) 85MW
85 | Keraniganj 100 MW PP (Powerpac) | [25 empty] | 0 | 0
86 | Meghnaghat CCPP ( Summit) | 265 | 265 | 265 | 265 | 265 | 265 | 265 | 266 | 283 | 301 | 270 | 270 | 270 | 270 | 270 | 230 | 230 | 230 |  | 230 | 260 | 260 | 260 | 260 | 260 | 260 | 6292131
87 | Meghnaghat 100 MW(IEL) | 66 | 29 | 8 | 9 | 8 | 8 | 9 | 8 | 8 | 8 | 13 | 24 | 49 | 50 | 56 | 51 | 54 | 56 |  | 58 | 58 | 58 | 58 | 58 | 53 | 58 | 848640
| Meghnaghat 104 MW PP (OPCL) | 17 | 17 | 17 | 17 | 17 | 17 | 17 | 17 | 17 | 17 | 17 | 17 | 17 | 17 | 22 | 44 | 53 | 53 |  | 53 | 53 | 53 | 53 | 53 | 53 | 53 | 718080
88 | Ghorashal 78.5 MW PP(MAX)
90 | Ashuganj 53MW PP (United)
91 | Juldah 100 MW Unit-1 (Acorn) | [11 empty] | 10 | 25 | 25 | 25 | 12 | 25 | 25 |  | 25 | 25 | 25 | 25 | 25 | 25 | 25 | 245400
92 | Fenchuganj 44 MW (Energyprima) | 36 | 36 | 36 | 36 | 36 | 36 | 36 | 36 | 39 | 34 | 37 | 36 | 36 | 36 | 36 | 35 | 38 | 39 |  | 39 | 39 | 39 | 39 | 39 | 36 | 39 | 880128
93 | Ashuganj 51 MW PP (Midland) | 51 | 51 | 51 | 51 | 51 | 51 | 51 | 51 | 51 | 51 | 51 | 51 | 51 | 51 | 51 | 51 | 51 | 51 |  | 51 | 51 | 51 | 51 | 51 | 51 | 51 | 1123357
94 | Gagnagar 102 MW PP (Digital Power) | 16 | 16 | 16 | 16 | 16 | 16 |  | 16 | 16 | 16 | 24 | 24 | 24 | 24 | 24 | 24 | 24 | 24 |  | 84 | 90 | 90 | 90 | 32 | 24 | 24 | 655776
95 | Patenga 50MW PP (Baraka) | 6 | 6 | 6 | 6 | 6 | 0 |  |  | 6 | 6 | 6 | 6 | 6 | 6 | 6 | 6 | 6 | 6 |  | 18 | 19 | 19 | 19 | 19 | 19 | 6 | 194400
96 | Chattogram 108 MW PP (ECPV) | 30 | 31 | 31 | 31 | 31 | 31 | 32 | 31 | 31 | 32 | 31 | 31 | 27 | 25 | 32 | 31 | 31 | 31 |  | 31 | 31 | 31 | 32 | 31 | 31 | 31 | 753600
97 | katpotti 52 MW
98 | Bosila 108 MW PP(CLC)
99 | Madanganj-55 MW PP(Summit) | 40 | 40 | 40 | 40 | 40 | 40 | 40 | 40 | 40 | 40 | 40 | 40 | 40 | 40 | 40 | 40 | 40 | 40 |  | 40 | 40 | 40 | 40 | 40 | 40 | 40 | 1004292
100 | Manikganj 55 MW PP (Northern) | 55 | 55 | 55 | 55 | 55 | 17 | 17 | 35 | 55 | 55 | 55 | 55 | 55 | 55 | 55 | 55 | 55 | 55 |  | 55 | 55 | 55 | 55 | 55 | 55 | 55 | 1247278
101 | Kushiara 163 MW CCPP (KP) | 163 | 163 | 163 | 163 | 163 | 163 | 163 | 163 | 163 | 120 | 120 | 163 | 163 | 120 | 163 | 163 | 163 | 120 |  | 163 | 163 | 163 | 163 | 163 | 163 | 163 | 3673309
102 | Sarishabari 3 MW Solar Plant | [5 empty] | 0 | 0 | 0 | 1 | 2 | 2 | 2 | 2 | 2 | 1 | 1 | 1 | 0 | [8 empty] | 15600
103 | Kamalaghat 54 MW PP(Banco Energy) | 54 | 54 | 54 | 54 | 54 | 0 |  |  | 20 | 54 | 54 | 54 | 54 | 54 | 54 | 54 | 54 | 54 |  | 54 | 54 | 54 | 54 | 54 | 54 | 54 | 1147680
104 | Keranigonj 300 MW PP (APR)
105 | Bramhangoan 100 MW PP (Aggreko)
106 | Mymensingh 200 MW PP (United) | 92 | 92 | 92 | 92 | 92 | 92 | 92 | 92 | 92 | 92 | 92 | 92 | 93 | 92 | 92 | 111 | 112 | 112 |  | 118 | 139 | 139 | 139 | 139 | 139 | 139 | 2491200
112 | Aurahati 100MW PP (Aggreko)
114 | Kodda 149 MW PP Unit-1 (Summit) | 132 | 132 | 132 | 132 | 132 | 132 | 106 | 113 | 113 | 113 | 110 | 120 | 130 | 130 | 149 | 149 | 149 | 149 |  | 149 | 149 | 149 | 149 | 142 | 132 | 132 | 3212640
115 | Juldah 100 MW PP Unit-3 (Acorn) | 24 | 24 | 24 | 24 | 24 | 24 | 24 | 24 | 24 | 24 | 24 | 24 | 24 | 24 | 24 | 24 | 27 | 20 |  | 22 | 23 | 24 | 24 | 24 | 24 | 24 | 571200
116 | Chandpur 200 MW (Desh energy) | 17 | 17 | 17 | 17 | 17 | 17 | 17 | 17 | 17 | 17 | 17 | 17 | 17 | 17 | 17 | 17 | 17 | 17 |  | 17 | 17 | 17 | 17 | 17 | 17 | 17 | 424320
117 | Ashuganj 150 MW PP (Midland) | 127 | 122 | 120 | 118 | 115 | 51 | 10 | 38 | 89 | 110 | 112 | 117 | 110 | 107 | 105 | 100 | 65 | 59 |  | 57 | 65 | 64 | 90 | 129 | 135 | 135 | 2338472
118 | Bibiyana-III 400 MW CCPP | 401 | 365 | 367 | 367 | 320 | 362 | 345 | 320 | 316 | 364 | 367 | 385 | 380 | 356 | 367 | 366 | 331 | 316 |  | 405 | 367 | 367 | 384 | 370 | 367 | 368 | 8783000
| Jamalpur 115 MW PP (United) | 59 | 59 | 58 | 58 | 58 | 59 | 59 | 58 | 58 | 58 | 58 | 56 | 56 | 56 | 56 | 84 | 85 | 85 |  | 86 | 87 | 87 | 87 | 87 | 87 | 86 | 1616400
| Anwara 300 MW PP (United) | 52 | 51 | 51 | 51 | 51 | 51 | 52 | 52 | 52 | 52 | 50 | 52 | 51 | 51 | 51 | 52 | 52 | 49 |  | 52 | 52 | 52 | 52 | 52 | 52 | 52 | 1249527
| Juldah unit-2 (Acorn) | 25 | 25 | 25 | 25 | 25 | 25 | 25 | 25 | 25 | 25 | 25 | 25 | 25 | 20 | 20 | 25 | 25 | 25 |  | 25 | 25 | 25 | 25 | 25 | 25 | 25 | 580800
| Anlima Energy Ltd. | 53 | 53 | 35 | 18 | 17 | 17 | 17 | 17 | 17 | 17 | 17 | 35 | 35 | 35 | 35 | 35 | 35 | 35 |  | 63 | 72 | 72 | 72 | 72 | 75 | 90 | 983564
| Bhairob 54.5 MW | 52 | 52 | 52 | 36 | 35 | 35 | 35 | 34 | 35 | 35 | 35 | 36 | 35 | 31 | 35 | 35 | 35 | 52 |  | 54 | 54 | 54 | 40 | 35 | 19 | 18 | 928080
| Spectra Solar Plant Ltd. | [5 empty] | 2 | 12 | 17 | 23 | 32 | 33 | 35 | 13 | 29 | 17 | 22 | 9 | 2 | [8 empty] | 218821
| Chandpur 115(Doreen) | 115 | 105 | 105 | 105 | 105 | 105 | 91 | 89 | 67 | 49 | 50 | 48 | 50 | 49 | 54 | 54 | 53 | 60 |  | 66 | 105 | 105 | 115 | 106 | 105 | 105 | 1968960
| Kanchan Purbachal Power Generation Ltd. | 35 | 35 | 35 | 35 | 24 | 17 |  | 2 | 35 | 35 | 33 | 33 | 35 | 35 | 10 | 28 | 35 | 35 |  | 35 | 35 | 35 | 35 | 35 | 35 | 35 | 745560
| Mirsharai 150 MW (Oil) | 17 | 17 | 17 | 17 | 17 | 0 |  | 17 | 17 | 54 | 54 | 54 | 54 | 54 | 17 | 17 | 17 | 17 |  | 163 | 163 | 163 | 163 | 17 | 17 | 17 | 966836
Mirsharai 150 MW (Gas)
| Cox's Bazar Wind | 0 | 0 | 0 | 0 | 0 | 0 | 0 | 2 | 0 | 0 | 0 | 0 | 3 | 6 | 7 | 13 | 6 | 5 |  | 1 | 0 | 0 | 2 | 0 | 0 | 5 | 39840
| Sonagazi 75 MW Solar Plant | [5 empty] | 5 | 20 | 33 | 12 | 28 | 26 | 28 | 22 | 30 | 27 | 36 | 15 | 7 | [8 empty] | 268891
| Matarbari 2*600 MW (CPGCL) | 565 | 568 | 566 | 564 | 564 | 566 | 565 | 567 | 565 | 565 | 566 | 564 | 564 | 565 | 565 | 566 | 565 | 584 |  | 583 | 583 | 583 | 568 | 567 | 567 | 567 | 13709090
120 | Eastern Zone Total | 8253 | 8141 | 8069 | 8012 | 7855 | 7113 | 7133 | 7232 | 7557 | 7833 | 7761 | 7843 | 7310 | 7424 | 7597 | 7684 | 7679 | 7598 |  | 8403 | 8424 | 8465 | 8543 | 8310 | 8188 | 8142 | 189521709
121
122
123 | Khulna 60MW
124 | manik
| Khulna 115 PP MW (KPCL-2) | 95 | 95 | 95 | 95 | 95 | 50 | 16 | 16 | 31 | 46 | 48 | 16 | 18 | 46 | 55 | 60 | 76 | 78 |  | 80 | 82 | 87 | 92 | 94 | 94 | 94 | 1539840
125 | Khulna 330 MW CCPP (GAS)
126 | Khulna 330 MW CCPP (OIL)
127 | Khulna (Aggreeco) 55MW
128 | Faridpur 50 MW Peaking PP | 25 | 25 | 25 | 20 | 20 | 0 | [9 empty] | 4 | 19 | 19 |  | 37 | 46 | 41 | 39 | 39 | 39 | 20 | 343680
Khulna 225 MW CCPP
Kulna 225 MW CCPP (GAS)
129 | Rupsha 105 MW PP (Orion rupsha) | 73 | 73 | 73 | 73 | 73 | 73 | 73 | 73 | 73 | 73 | 35 | 17 | 17 | 17 | 17 | 17 | 35 | 53 |  | 53 | 53 | 58 | 58 | 55 | 55 | 60 | 1293600
130 | Mongla Orion 100 MW Solar PP | [5 empty] | 6 | 30 | 52 | 70 | 77 | 71 | 65 | 100 | 4 | 20 | 48 | 35 | 15 | [8 empty] | 617040
131 | Rampal 1320 MW (BIFPCL) | 619 | 619 | 577 | 570 | 600 | 600 | 617 | 619 | 616 | 550 | 530 | 563 | 620 | 617 | 613 | 613 | 610 | 561 |  | 598 | 603 | 604 | 593 | 711 | 862 | 933 | 15141817
132 | United Payra Power Ltd. | 35 | 35 | 35 | 35 | 35 | 0 | [6 empty] | 4 | 35 | 35 | 35 | 35 | 35 |  | 35 | 35 | 35 | 35 | 35 | 35 | 35 | 597600
133 | Bhola Nutan Biddut BD LTD (GAS) | 220 | 220 | 220 | 220 | 220 | 180 | 180 | 220 | 220 | 180 | 180 | 220 | 220 | 220 | 220 | 220 | 220 | 180 |  | 220 | 220 | 220 | 220 | 220 | 220 | 220 | 5249018
Bhola Nutan Biddut BD LTD (OIL)
| Barisal 110 MW PP (Summit ) | 110 | 110 | 110 | 110 | 110 | 110 | 80 | 80 | 16 | 16 | 16 |  | 13 | 110 | 110 | 110 | 100 | 100 |  | 110 | 110 | 110 | 110 | 110 | 110 | 110 | 2173824
Barisal GT PP Unit-1& 2
| Barisal 307 MW | 200 | 200 | 200 | 200 | 200 | 140 | 140 | 140 | 200 | 200 | 200 | 200 | 200 | 200 | 200 | 200 | 200 | 200 |  | 200 | 200 | 200 | 200 | 200 | 200 | 200 | 4647300
136 | Barisal 1 MW Solar Plant
137 | Bhola 95 MW PP (Aggreko)
| Bhola 225 MW CCPP | 130 | 130 | 130 | 130 | 130 | 130 | 130 | 130 | 130 | 80 | 80 | 126 | 126 | 126 | 130 | 124 | 126 | 80 |  | 120 | 130 | 130 | 130 | 130 | 126 | 130 | 2836000
140 | Bhola 33 MW PP (Venture) | 10 | 10 | 10 | 10 | 10 | 9 | 10 | 10 | 10 | 10 | 9 | 8 | 10 | 10 | 10 | 10 | 10 | 8 |  | 10 | 10 | 10 | 10 | 10 | 10 | 10 | 228429
141 | Noapara 100 MW PP (Bangla Trac)
142 | Noapara 40 MW PP (Khanjahan Ali) | 40 | 40 | 40 | 40 | 40 | 0 |  |  |  | 8 | 8 |  |  | 40 | 40 | 40 | 40 | 40 |  | 40 | 40 | 40 | 40 | 40 | 40 | 40 | 677250
143 | Gopalganj 100 MW Peaking PP | 52 | 52 | 52 | 52 | 49 | 0 | [8 empty] | 6 | 30 | 51 | 53 |  | 52 | 51 | 53 | 61 | 51 | 49 | 50 | 717568
144 | Bheramara GTPP Unit-3
145 | Madhumati 100 MW PP
146 | Bheramara HVDC | 921 | 921 | 926 | 921 | 920 | 921 | 921 | 922 | 919 | 919 | 919 | 919 | 919 | 919 | 918 | 918 | 918 | 917 |  | 919 | 917 | 918 | 918 | 918 | 918 | 851 | 22158576
147 | Bheramara 410 MW CCPP | 270 | 265 | 260 | 250 | 250 | 245 | 245 | 245 | 235 | 230 | 220 | 210 | 205 | 185 | 185 | 160 | 155 | 155 |  | 160 | 165 | 165 | 165 | 170 | 170 | 170 | 5287104
148 | Payra 1320 MW | 1244 | 1244 | 1244 | 1244 | 1244 | 1040 | 1080 | 1100 | 1100 | 1080 | 1070 | 1110 | 1100 | 1000 | 852 | 650 | 600 | 600 |  | 610 | 622 | 622 | 622 | 622 | 622 | 622 | 23982800
149
150 | Barapukuria TPP Unit-1
151 | Barapukuria TPP Unit-2
152 | Barapukuria 275 MW TPP Unit-3 | 210 | 210 | 210 | 210 | 210 | 210 | 210 | 210 | 190 | 215 | 190 | 190 | 190 | 190 | 190 | 190 | 190 | 190 |  | 190 | 190 | 197 | 197 | 190 | 190 | 190 | 4833000
153 | Baghabari 71 MW GTPP
156 | Baghabari 100 MW GTPP
| Baghabari 50 MW Peaking PP | 28 | 33 | 36 | 36 | 36 | 36 | 33 | 33 | 33 | 33 | 30 | 40 | 40 | 38 | 38 | 38 | 38 | 38 |  | 38 | 38 | 38 | 38 | 38 | 38 | 38 | 838392
| Sirajgonj 6.55 MW Solar | [5 empty] | 0 | 1 | 2 | 4 | 4 | 5 | 5 | 4 | 2 | 4 | 2 | 1 | 0 | [8 empty] | 38280
157 | Sirajgonj 225MW CCPP Unit-1 (Gas) | 198 | 198 | 198 | 196 | 195 | 195 | 194 | 194 | 191 | 189 | 184 | 178 | 176 | 171 | 190 | 195 | 140 | 140 |  | 140 | 140 | 140 | 140 | 140 | 140 | 140 | 4445891
158 | Sirajgonj 225MW CCPP Unit-1(Oil)
| Sirajgonj 225 MW CCPP Unit-2 (Gas) | 164 | 162 | 157 | 153 | 152 | 151 | 148 | 147 | 147 | 148 | 144 | 139 | 132 | 148 | 151 | 151 | 130 | 130 |  | 130 | 130 | 130 | 130 | 130 | 130 | 130 | 3655400
Sirajgonj 225 MW CCPP Unit-2 (Oil)
159 | Sirajgonj 225MW CCPP Unit-3 (Gas)
Sirajgonj 225MW CCPP Unit-3 (Oil)
| Sirajgonj 400 MW CCPP Unit-4 | 414 | 414 | 390 | 381 | 304 | 356 | 347 | 346 | 308 | 305 | 375 | 414 | 414 | 414 | 414 | 414 | 250 | 250 |  | 320 | 414 | 350 | 414 | 414 | 414 | 414 | 8935709
160 | Sirajgonj 400MW CCPP Unit-4 (Oil)
161 | Bera 70 MW Peaking PP | [22 empty] | 4 | 5 | 5 | 5 | 18940
162 | Bogra 22 MW PP (GBB)
163 | Bogura 20 MW PP (Energyprima)
164 | Ullapara 11 MW PP (Summit) | 5 | 5 | 5 | 5 | 5 | 5 | 5 | 5 | 5 | 5 | 5 | 5 | 5 | 5 | 5 | 5 | 5 | 5 |  | 5 | 5 | 5 | 2 | 2 | 2 | 8 | 117630
165 | Amnura 50 MW PP(Sinha) | 28 | 28 | 28 | 28 | 28 | 0 |  |  |  | 14 | 14 | 28 | 28 | 28 | 28 | 28 | 28 | 28 |  | 28 | 28 | 28 | 28 | 28 | 28 | 28 | 513920
166 | Katakhali 50 MW PP (Northern)
167 | Katakhali 50 MW Peaking PP | 32 | 32 | 32 | 21 | 21 | 0 | [5 empty] | 15 |  | 15 | 28 | 28 | 28 | 40 |  | 42 | 42 | 46 | 42 | 42 | 40 | 39 | 453444
168 | Santahar 50 MW Peaking PP | 22 | 22 | 22 | [12 empty] | 14 | 14 | 14 |  | 30 | 30 | 30 | 30 | 30 | 30 | 22 | 259294
169 | Natore 52 MW PP (Rajlanka) | [25 empty] | 0 | 0
170 | Chapainawabganj 100 MW Peaking PP | 48 | [11 empty] | 47 | 46 | 40 | 40 | 40 | 48 |  | 83 | 85 | 85 | 85 | 85 | 84 | 84 | 779616
171 | Baghabari 200 MW PP (Paramount)
| Bagura 113 MW PP (Confidence)-2 | 94 | 94 | 94 | 94 | 35 | 0 |  |  |  | 6 | 68 | 113 | 113 | 113 | 113 | 113 | 113 | 113 |  | 113 | 113 | 113 | 113 | 113 | 113 | 113 | 2050752
172 | Confidence Power Bogura Unit-1 113 MW | 113 | 113 | 113 | 113 | 50 | 0 |  |  |  | 20 | 94 | 95 | 113 | 113 | 113 | 113 | 113 | 113 |  | 113 | 113 | 113 | 113 | 113 | 113 | 113 | 2098848
173 | Rangpur 20 MW GTPP | 0 | 0 | 0 | 0 | 0 | 0 | 0 | 0 | 0 | 0 | 0 | 0 | 0 | 0 | 0 | 0 | 0 | 0 |  | 0 | 0 | 0 | 0 | 0 | 0 | 0
175 | Saidpur 20 MW GTPP
176 | Rangpur 113 MW PP (Confidence) | 113 | 113 | 113 | 113 | 113 | 34 | 34 | 34 | 60 | 93 | 111 | 113 |  | 52 | 100 | 112 | 113 | 105 |  | 113 | 113 | 113 | 113 | 113 | 113 | 113 | 2253859
177 | Sympa Solar Power 8MW | [5 empty] | 0 | 1 | 1 | 1 | 4 | 7 | 6 | 6 | 4 | 2 | 0 | 0 | 1 | [8 empty] | 35160
178 | Energypac Power Venture Thakurgaon Ltd. | 115 | 115 | 115 | 115 | 115 | 35 | 35 | 35 | 35 | 115 | 115 | 115 | 115 | 115 | 70 | 70 | 70 | 90 |  | 115 | 115 | 115 | 115 | 115 | 115 | 115 | 2344512
| Intraco Solar 30 MW | [5 empty] | 1 | 5 | 6 | 18 | 20 | 33 | 34 | 6 | 3 | 4 | 7 | 5 | 2 |  | 0 | [6 empty] | 155639
| Adani Power Jharkhanda Ltd | 373 | 370 | 372 | 373 | 374 | 375 | 372 | 370 | 373 | 371 | 372 | 373 | 372 | 375 | 376 | 376 | 373 | 372 |  | 372 | 374 | 373 | 371 | 373 | 372 | 373 | 8911964
178 | Teesta Solar Limited | [5 empty] | 9 | 41 | 35 | 105 | 101 | 198 | 65 | 152 | 157 | 73 | 41 | 41 | 14 | [8 empty] | 1154310