## Forecast
[5 empty] | Power Grid Company of Bangladesh Ltd. | [10 empty] | QF-LDC-07
|  |  | Report on Forecasted Generation & Demand of National Grid on | [6 empty] | 2024-06-26 | Wednesday
|  | Date (day): | 2024-06-26 |  | Wednesday
| Probable Maximum |  | Generation : |  | (a) At Day Peak Hour : | 13691.6 | MW |  |  | (b) At Evening Peak Hour : |  | 14520 | MW
Sl. | [6 empty] | Present | Actual Generation |  | Forecasted Available Gen. on |  | Ev. Peak Gen.Shortage |  | Plants under |  | Probable
No. | Name of the Power Station |  | Fuel | Producer | Installed Capacity |  | Capacity | On | 2024-06-25 | 2024-06-26 | during | for Fuel | for plant. S/D | Shut down (date)/ |  | Start up
[8 empty] | Day Peak | Ev. Peak | Day Peak | Ev. Peak | Limitation | M/C Problem | Remarks |  | Date
[5 empty] | Unit No. X Capacity | MW | MW | MW | MW | MW | MW | MW | MW
1 | Ghorasal Repowered CCPP:Unit-3 (GT |  | Gas | PDB | 1*260 | 260 | 260 | 0 | 0 | 0 | 0 |  | 260 | Under maint.
2 | Ghorasal Repowered CCPP Unit-4 |  | Gas | PDB | 1*210 | 210 | 180 | 0 | 0 | 0 | 0 |  | 180 | under maint
| Ghorasal TPP Unit-5 |  | Gas | PDB | 1*210 | 210 | 190 | 110 | 110 | 110 | 110 | 80 |  | Gas shortage
3 | Ghorasal 365 MW CCPP Unit-7 |  | Gas | PDB | 1*243+1*122 | 365 | 365 | 0 | 0 | 0 | 0 |  | 365 | Air Compressor problem
| Ghorashal 78.5 MW PP(MAX) |  | Gas | QRPP | 2*40 | 0 | 0 | 0 | 0 | 0 | 0 |  |  | Contract Expired
4 | Ghorashal 108 MW PP (Regent) |  | Gas | IPP | 34*3.35 | 108 | 108 | 0 | 0 | 0 | 0 | 108 |  | Gas shortage
5 | Haripur GTPP |  | Gas | SBU, PDB | 2*32 | 32 | 20 | 0 | 0 | 0 | 0 |  | 20 | Under maint.
6 | Haripur 412 MW CCPP |  | Gas | EGCB | 1*273+1*139 | 412 | 400 | 400 | 402 | 400 | 400
7 | Haripur 360 MW CCPP(HPL) |  | Gas | IPP | 1*235+1*125 | 360 | 0 | 0 | 0 | 0 | 0 |  |  | Contract Expired
8 | Meghnaghat 450 MW CCPP(MPL) |  | Gas | IPP | 2*150+1*150 | 450 | 450 | 380 | 360 | 380 | 400 | 50 |  | Gas shortage
9 | Meghnaghat 100 MW(IEL) |  | HFO | NENP | 12*8.9 | 100 | 100 | 19 | 9 | 50 | 80 |  | 20 | Engine problem
10 | Meghnaghat CCPP(Summit) |  | Gas | IPP | 2*110+1*110 | 335 | 335 | 146 | 150 | 250 | 250 | 85 |  | FGMO
11 | Madanganj 102 PP(Summit) |  | HFO | NENP | 6*17 | 102 | 102 | 64 | 82 | 64 | 80 |  | 22 | Engine problem
12 | Madanganj-55 MW PP(Summit) |  | HFO | IPP | 3*17.08+1*11.3 | 55 | 55 | 40 | 55 | 55 | 55 |  | 0 | Engine problem
13 | Keraniganj 100 MW PP (Powerpac) |  | HFO | NENP | 8*13.45 | 100 | 75 | 0 | 13 | 0 | 12 |  | 63 | Engine problem
14 | Narshingdi 22 MW PP (Doreen) |  | Gas | SIPP, REB | 8*2.90 | 22 | 22 | 0 | 0 | 0 | 0 |  |  | Contract Expired
15 | 210 MW Siddhirgonj TPP |  | Gas | PDB | 1*210 | 210 | 115 | 0 | 0 | 0 | 0 |  | 115 | Under maint.
16 | Siddhirgonj 2*120 MW GTPP |  | Gas | EGCB | 2*105 | 210 | 210 | 0 | 0 | 0 | 0 | 210 |  | Gas shortage
17 | Siddhirganj 100 PP(Dutch Bangla) |  | HFO | NENP | 12*8.9 | 100 | 100 | 33 | 41 | 40 | 60 | 40 |  | Fuel shortage
18 | Siddhirganj 335 MW CCPP |  | Gas | EGCB | 1*217+118 | 335 | 335 | 306 | 317 | 300 | 320 |  |  | Gas shortage
19 | Gagnagar 102 MW PP (Digital Power) |  | HFO | IPP | 12*8.924 | 102 | 102 | 24 | 90 | 24 | 92 |  | 10 | Engine problem
20 | Katpotti 52 MW PP (Sinha) |  | HFO | IPP | 7*7.9 | 51 | 0 | 0 | 0 | 0 | 0 |  |  | Contract Expired
21 | Kamalaghat 54 MW PP(Banco Energy) |  | HFO | IPP | 3*18 | 54 | 54 | 54 | 54 | 54 | 54
22 | Kodda 150 MW PP |  | HFO | BPDB-RPCL | 9*17.06 | 149 | 149 | 64 | 149 | 48 | 149
23 | Manikganj 55 MW PP (Northern) |  | HFO | IPP | 3*19.3 | 55 | 55 | 55 | 55 | 55 | 55
24 | Nababganj 55 MW PP (Southern power ) |  | HFO | IPP | 3*19.3 | 55 | 55 | 55 | 55 | 55 | 55
25 | Bosila 108 MW PP(CLC) |  | HFO | IPP | 12*8.775+1*3.5 | 108 | 0 | 0 | 0 | 0 | 0
26 | Summit Power,(Madhabdi+Ashulia) |  | Gas | SIPP,REB | 3*3.67+4*8.73 | 80 | 80 | 29 | 30 | 31 | 31 |  | 49 | Engine problem
27 | Maona 33 MW PP(Summit) |  | Gas | SIPP,REB | 4*8.73 | 33 | 33 | 16 | 25 | 25 | 25 |  | 8 | Engine problem
28 | Rupganj 33 MW PP(Summit) |  | Gas | SIPP,REB | 4*8.73 | 33 | 33 | 12 | 12 | 14 | 14 |  | 19 | Engine problem
29 | Gazipur 52 MW PP |  | HFO | RPCL | 6*8.9 | 52 | 52 | 8 | 8 | 8 | 8 | 44 |  | Fuel shortage
30 | Tongi 80 MW GTPP |  | Gas | PDB | 1* 105 | 105 | 105 | 0 | 0 | 0 | 0 | 105 |  | Gas shortage
31 | Kodda 300 MW PP Unit-2 (Summit) |  | HFO | IPP | 18*17.076 | 300 | 300 | 270 | 278 | 250 | 275 |  | 25 | Engine problem
| Bramhangoan 100 MW PP (Aggreko) |  | HSD | IPP | 114*0.959 | 0 | 0 | 0 | 0 | 0 | 0 |  |  | Contract Expired
| Aurahati 100MW PP (Aggreko) |  | HSD | IPP | 0.85*23+0.95*91 | 0 | 0 | 0 | 0 | 0 | 0 |  |  | Contract Expired
32 | Kodda 149 MW PP Unit-1 (Summit) |  | HFO | IPP | 8*18.45+8.97 | 149 | 149 | 132 | 131 | 135 | 149
33 | Gazipur 100 MW PP |  | HFO | RPCL | 6*17.5 | 105 | 105 | 17 | 88 | 52 | 80 | 25 |  | Fuel shortage
34 | Meghnaghat 104 MW PP (OPCL) |  | HFO | IPP | 18.5*6 | 104 | 104 | 17 | 53 | 17 | 52 | 52 |  | Fuel shortage
35 | Manikgonj 162MW PP(MPGL) |  | HFO | IPP | 9*18 | 162 | 162 | 144 | 162 | 162 | 162
36 | Spectra Solar Plant Ltd. |  | Solar | IPP | 35 | 35 | 35 | 33 | 0 | 35 | 0
37 | Kanchan Purbachal Power Generation Ltd. |  | HFO | IPP | 18.4*3 | 55 | 55 | 18 | 35 | 35 | 35 |  | 20 | Engine problem.
38 | Meghnaghat Unique power |  | Gas | IPP | 586 | 584 | 584 | 0 | 0 | 0 | 0 | 584 |  | Gas shortage
| Summit Meghanghat-2 589 MW(Gas) |  | Gas | IPP | 589 | 0 | 0 | 0 | 0 | 0 | 0 |  |  | on test
| Dhaka area Total |  |  |  |  | 6347 | 5634 | 2446 | 2764 | 2649 | 3003 | 1383 | 1176
39 | Chattogram TPP-1 |  | Gas | PDB | 1*210 | 210 | 180 | 0 | 0 | 0 | 0 | 180 |  | Gas shortage
| Chattogram TPP-2 |  | Gas | PDB | 1*210 | 210 | 180 | 0 | 0 | 0 | 0 |  | 180 | Under maint
40 | Raozan 25 MW PP |  | HFO | RPCL | 3*8.9 | 25 | 25 | 0 | 17 | 8 | 17 | 8 |  | Fuel shortage
41 | Teknaf 20MW PP (Solartech) |  | Solar | IPP | 20 | 20 | 20 | 8 | 0 | 20 | 0
42 | Patenga 50MW PP (Baraka) |  | HFO | IPP | 8*6.98 | 50 | 50 | 6 | 19 | 20 | 20 | 30 |  | fuel shortage
43 | Karnaphuli Hydro PP Unit-1,2,3,4, 5 |  | Hydro | PDB | 2*40+3*50 | 230 | 230 | 150 | 145 | 145 | 145 | 85 |  | Low water lavel
44 | Sikalbaha 225MW CCPP |  | Gas/HSD | PDB | 1*150+1*75 | 225 | 225 | 218 | 219 | 220 | 220
45 | Sikalbaha Peaking GT |  | Gas/HSD | PDB | 1*150 | 150 | 150 | 0 | 0 | 0 | 0 |  | 150 | Under maint
46 | Sikalbaha 105 MW PP (Baraka Sikalbaha) |  | HFO | IPP | 6*17.5 | 105 | 105 | 51 | 68 | 51 | 51 | 54 |  | Fuel Shortage
47 | Hathazari 100 MW peaking PP |  | HFO | PDB | 11*8.9 | 98 | 98 | 40 | 67 | 48 | 72 | 26 |  | Fuel shortage
48 | Dohazari -Kalaish 100 MW Peaking |  | HFO | PDB | 6*17 | 102 | 102 | 68 | 85 | 68 | 68 |  | 34 | Engine problem
49 | Juldah 100 MW Unit-1 (Acorn) |  | HFO | NENP | 8*13.45 | 100 | 100 | 25 | 25 | 25 | 25 | 75 |  | Fuel shortage
50 | Juldah 100 MW PP Unit-3 (Acorn) |  | HFO | IPP | 8*13.5 | 100 | 100 | 24 | 37 | 24 | 24 | 76 |  | Fuel shortage
51 | Barabkunda 22 MW PP (Regent) |  | Gas | SIPP, PDB | 8*2.90 | 0 | 0 | 0 | 0 | 0 | 0 |  | 0
* | Malancha, Ctg. EPZ (United) |  | Gas |  | 5*8.73+3*9.34 |  | 0 | 2 | 21 | 5 | 20
52 | Chattogram 108 MW PP (ECPV) |  | HFO | IPP | 16*7 | 108 | 108 | 31 | 31 | 25 | 32 | 76 |  | Fuel shortage
53 | Kaptai 7 MW Solar PP |  | Solar | PDB | 7.4 MW | 7 | 7 | 5 | 0 | 5 | 0
54 | Anwara 300 MW PP (United) |  | HFO | IPP | 17*17+24 | 300 | 300 | 69 | 52 | 52 | 52 | 248 |  | Fuel shortage
55 | Jodiac Power |  | HFO | IPP | 3*18.55+1*3.6 | 54 | 54 | 54 | 54 | 54 | 54
56 | Karnaphuli Power Ltd. |  | HFO | IPP | 18.415*6+6.5 | 110 | 110 | 94 | 92 | 68 | 110
57 | Juldah unit-2 (Acorn) |  | HFO | IPP | 8*13.6 | 100 | 100 | 27 | 37 | 25 | 25 | 75 |  | Fuel shortage
58 | Anlima Energy Ltd. |  | HFO | IPP | 6*21.2 | 116 | 116 | 35 | 72 | 17 | 72 | 44 |  | Fuel shortage
59 | Mirsharai 150 MW |  | HFO | BPDB-RPCL | 18.5*9 | 163 | 163 | 54 | 163 | 54 | 163
60 | SS Power I |  | Coal | SS Power | 2*612 | 1224 | 1224 | 480 | 492 | 612 | 612 |  | 612 | Unit-2 shut down
| Cox's Bazar Wind |  | Wind | IPP | 66 | 60 | 60 | 1 | 0 | 40 | 40 |  |  | On test.
61 | Matarbari 2*600 MW (CPGCL) |  | Coal | CPGCL | 0 | 575 | 575 | 566 | 568 | 570 | 570 |  |  | Unit-1 Under maint
| Mirsharai 150 MW (Gas) |  | Gas | BPDB-RPCL | 18.5*9 | 0 | 0 | 0 | 0 | 0 | 0 |  |  | On test.
| Sonagazi 75 MW Solar Plant |  | Solar | EGCB | 75 | 75 | 75 | 75 | 0 | 70 | 0 |  |  | On test
| Chattogram area Total |  |  |  |  | 4517 | 4457 | 2083 | 2264 | 2226 | 2392 | 977 | 976
| Ashuganj TPP Unit- 3 |  | Gas | APSCL | 1*150 | 0 | 0 | 0 | 0 | 0 | 0 |  |  | Contract Expired
| Ashuganj TPP Unit- 4 |  | Gas | APSCL | 1*150 | 0 | 0 | 0 | 0 | 0 | 0 |  |  | Contract Expired
| Ashuganj TPP Unit- 5 |  | Gas | APSCL | 1*150 | 0 | 0 | 0 | 0 | 0 | 0 |  |  | Contract Expired
62 | Ashuganj 225 MW CCPP |  | Gas | APSCL | 1*142+1*75 | 221 | 221 | 208 | 211 | 210 | 210
63 | Ashuganj 450 MW CCPP(North) |  | Gas | APSCL | 1*360 | 360 | 360 | 310 | 280 | 280 | 280 | 80 |  | Gas shortage
64 | Ashuganj 450 MW CCPP(South) |  | Gas | APSCL | 1*360 | 360 | 360 | 240 | 240 | 240 | 250 | 110 |  | Gas shortage
65 | Ashuganj 420 MW CCPP(East) |  | Gas | APSCL | 284*1+116*1 | 400 | 400 | 230 | 230 | 230 | 230 | 170 |  | Gas shortage
66 | Ashuganj 50 MW PP |  | Gas | APSCL | 14*3.968 | 53 | 45 | 0 | 0 | 0 | 0 | 45 |  | Gas shortage
67 | Ashuganj 55 MW PP (Precision) |  | Gas | QRPP | 0 | 55 | 55 | 0 | 0 | 0 | 0 | 55 |  | Gas shortage
68 | Ashuganj 195 MW PP (APSCL-United) |  | Gas | IPP | 20*9.73+1*16 | 195 | 195 | 0 | 0 | 0 | 0 | 195 |  | Gas shortage
69 | Ashuganj 51 MW PP (Midland) |  | Gas | IPP | 6*9.34 | 51 | 51 | 43 | 43 | 51 | 51
70 | Ashuganj 150 MW PP (Midland) |  | HFO | IPP | 23*7.015 | 150 | 150 | 90 | 40 | 100 | 135 |  | 15 | Engine problem
71 | Titas 50 MW Peaking PP |  | HFO | PDB | 6*8.92 | 52 | 52 | 35 | 36 | 36 | 36 |  | 16 | Engine problem
72 | Chandpur 150 MW CCPP |  | Gas | PDB | 1*106+1*57 | 163 | 163 | 40 | 40 | 50 | 50 | 113 |  | Gas shortage
73 | Chandpur 200 MW (Desh energy) |  | HFO | IPP | 12*18.4 | 200 | 200 | 17 | 17 | 17 | 17 | 183 |  | Fuel shortage
74 | Feni 11 MW PP (Doreen) |  | Gas | SIPP, REB | 4*2.90 | 11 | 11 | 0 | 0 | 0 | 0 |  |  | Contract Expired
** | Impoprt (Tripura) |  |  | Imported power | 0 | 160 | 160 | 92 | 88 | 146 | 142
75 | Jangalia 33 MW PP (Summit) |  | Gas | SIPP, PDB | 4*8.73 | 33 | 33 | 0 | 0 | 32 | 32 |  |  | Contract Expired
76 | Jangalia 52 MW PP (Lakdanavi) |  | HFO | IPP | 6*8.92 | 52 | 52 | 16 | 52 | 25 | 52
77 | Cumilla 25 MW PP (Summit) |  | Gas | SIPP, REB | 3*3.67+2*6.97 | 25 | 25 | 12 | 0 | 12 | 12 |  | 13 | Engine problem
| Daudkandi 200 MW PP (B.Trac) |  | HSD | IPP | 154*1.4 | 0 | 0 | 0 | 0 | 0 | 0 |  |  | Contract Expired
78 | Feni Lanka Power |  | HFO | IPP | 7*18.415+1*9.78 | 114 | 114 | 17 | 114 | 50 | 114 |  | 0 | Engine problem
79 | Chowmuhani 113 MW |  | HFO | IPP | 12*9.78+2*3.1 | 113 | 113 | 36 | 73 | 36 | 75 | 38 |  | Fuel shortage
81 | Chandpur 115(Doreen) |  | HFO | IPP | 4*18.5+2*22.5 | 115 | 115 | 54 | 115 | 90 | 115
| Cumilla Area Total |  |  |  |  | 2883 | 2875 | 1440 | 1579 | 1605 | 1801 | 989 | 44
82 | RPCL 210MW CCPP |  | Gas | IPP | 4*35+1*70 | 210 | 202 | 0 | 0 | 17 | 35 | 167 |  | Gas shortage
83 | Jamalpur 95 MW PP(Powerpac) |  | HFO | IPP | 0 | 95 | 0 | 0 | 0 | 0 | 0
84 | Sarishabari 3 MW Solar Plant |  | Solar | IPP | 1*3 | 3 | 3 | 2 | 0 | 1.6 | 0
85 | Mymensingh 200 MW PP (United) |  | HFO | IPP | 9.78*21 | 200 | 200 | 103 | 140 | 100 | 140 | 60 |  | Fuel shortage
86 | Jamalpur 115 MW PP (United) |  | HFO | IPP | 9.78*12 | 115 | 115 | 77 | 87 | 68 | 80 | 35 |  | Fuel shortage
87 | Sutiakhali 50 MW Solar PP |  | Solar | IPP | 50 | 50 | 50 | 30 | 0 | 50 | 0
88 | Tangail Palli Power Gen 22 MW |  | HFO | IPP | 4*6.7 | 22 | 22 | 12 | 18 | 12 | 12 | 10 |  | Engine prblem
| Bhairob 54.5 MW |  | HFO | IPP | 3*18.2 | 54 | 54 | 36 | 54 | 35 | 35
| Mymensingh Area Total |  |  |  |  | 749 | 646 | 260 | 299 | 283.6 | 302 | 167 | 0
89 | Fenchugonj CCPP Phase-1 |  | Gas | PDB | 2*32+1*33 | 97 | 70 | 28 | 28 | 28 | 28 |  | 42 | Machine problem.
90 | Fenchugonj CCPP Phase-2 |  | Gas | PDB | 2*35+1*35 | 104 | 90 | 68 | 68 | 68 | 68 |  | 22 | Machine problem
91 | Kushiara 163 MW CCPP (KP) |  | Gas | IPP | 1*109+1*54 | 163 | 163 | 163 | 163 | 163 | 163
92 | Shajibazar 330 MW CCPP |  | Gas | PDB | 3*110 | 330 | 330 | 0 | 0 | 0 | 0 |  | 330 | Under maint.
93 | Fenchugonj 51 MW PP (Barakatullah) |  | Gas | RPP | 19*2.90 | 51 | 51 | 53 | 53 | 50 | 52
94 | Fenchuganj 44 MW (Energyprima) |  | Gas | NENP | 12*3.3+5*2 | 50 | 50 | 35 | 39 | 39 | 39 |  | 11 | Engine problem
95 | Hobiganj 11 MW PP Cofidence-E |  | Gas | SIPP, REB | 4*2.90 | 11 | 11 | 2 | 2 | 2 | 2 |  | 9 | Engine problem
96 | Shahjibazar GTPP Unit- 8 & 9 |  | Gas | PDB | 2*35 | 70 | 66 | 56 | 60 | 60 | 60
97 | Shahjibazar 86 MW PP (Shahjibazar) |  | Gas | RPP | 32*2.90 | 86 | 0 | 0 | 0 | 0 | 0 |  |  | Contract Expired
98 | Shahjibazar 100 MW GTPP |  | Gas | PDB | 1*100 | 100 | 100 | 0 | 0 | 0 | 0
99 | Sylhet 225 MW CCPP |  | Gas | PDB | 1*142+1*89 | 231 | 231 | 100 | 100 | 100 | 100 |  | 131 | ST under S/D
100 | Sylhet 20 MW GTPP |  | Gas | PDB | 1*20 | 20 | 20 | 12 | 0 | 0 | 0 | 20 |  | Gas shortage
| Sylhet 50 MW PP (EPL) |  | Gas | NENP | 27*2 | 0 | 0 | 0 | 0 | 0 | 0 |  |  | Contract Expired
101 | Shahjahanulla 25 MW PP |  | Gas | SIPP, REB | 3*9.34 | 25 | 25 | 20 | 24 | 18 | 18 |  | 7 | Engine problem
102 | Bibiana-II 341 MW CCPP (Summit) |  | Gas | IPP | 1*222+1*119 | 341 | 341 | 320 | 310 | 300 | 300 |  |  | FGMO
103 | Bibiyana-III 400 MW CCPP |  | Gas | PDB | 285*1+134*1 | 400 | 400 | 400 | 370 | 365 | 365 |  |  | FGMO
104 | Sylhet 10MW PP (Desh) |  | Gas | RPP | 6*1.95 | 0 | 0 | 0 | 0 | 0 | 0 |  |  | Contract Expired
105 | Bibiyana South 400 MW |  | Gas | PDB | 400 MW | 383 | 383 | 370 | 340 | 350 | 350 |  |  | FGMO
| Sylhet Area Total |  |  |  |  | 2462 | 2331 | 1627 | 1557 | 1543 | 1545 | 20 | 552
106 | Bheramara GTPP Unit-3 |  | HSD | PDB | 1*20 | 20 | 16 | 0 | 0 | 0 | 0 | 16 |  | Fuel conservation
** | Bheramara (HVDC ) |  | 0 | Imported power | 2*500 | 1000 | 1000 | 920 | 921 | 936 | 936
107 | Khulna 115 PP MW (KPCL-2) |  | HFO | NENP | 7*17 | 115 | 115 | 46 | 48 | 16 | 98 |  | 17 | Engine problem
108 | Faridpur 50 MW Peaking PP |  | HFO | PDB | 8*6.89 | 54 | 54 | 20 | 34 | 30 | 45 |  | 9 | Engine problem
109 | Khulna 225 MW CCPP |  | HSD | NWPGCL | 1*150+1*75 | 230 | 230 | 0 | 0 | 0 | 0 | 230 |  | Fuel shortage
110 | Gopalganj 100 MW Peaking PP |  | HFO | PDB | 16*6.98 | 109 | 109 | 29 | 62 | 50 | 60 |  | 49 | Engine problem
111 | Bheramara 410 MW CCPP |  | Gas | NWPGCL | 1*278+1*132 | 410 | 410 | 205 | 235 | 250 | 250 | 160 |  | Gas shortage
112 | Noapara 40 MW PP (Khanjahan Ali) |  | HFO | NENP | 5*8.5 | 40 | 40 | 32 | 32 | 32 | 40
| Noapara 100 MW PP (Bangla Trac) |  | HSD | IPP | 70*1.4 | 0 | 0 | 0 | 0 | 0 | 0
113 | Rupsha 105 MW PP (Orion rupsha) |  | HFO | IPP | 6*18.445 | 105 | 105 | 63 | 17 | 36 | 53 | 52 |  | Fuel shortage
114 | Madhumati 100 MW PP |  | HFO | NWPGCL | 6*18 | 105 | 105 | 0 | 0 | 0 | 0
115 | Mongla Orion 100 MW Solar PP |  | Solar | IPP | 100 | 100 | 100 | 97 | 0 | 100 | 0
116 | Khulna 330 MW CCPP (OIL) |  | Gas/HSD | BPDB | 1*220+1*110 | 336 | 336 | 0 | 0 | 0 | 0 | 336 |  | Fuel shortage
117 | Rampal 1320 MW (BIFPCL) |  | Coal | NTPC&BPDB | 617*2 | 1234 | 1234 | 414 | 812 | 800 | 800 |  | 434 | Unit-2 shut down
| Kulna 225 MW CCPP (GAS) |  | Gas | NWPGCL | 0 | 0 | 0 | 0 | 0 | 0 | 0 |  |  | On test.
| Khulna Area Total |  |  |  |  | 3858 | 3854 | 1826 | 2161 | 2250 | 2282 | 794 | 509
118 | Barisal 110 MW PP (Summit ) |  | HFO | IPP | 7*17.076 | 110 | 110 | 100 | 110 | 110 | 110
119 | Bhola 33 MW PP (Venture) |  | Gas | NENP | 1*34.50 | 40 | 10 | 9 | 10 | 10 | 10
120 | Bhola 225 MW CCPP |  | Gas | PDB | 2*63+1*68 | 194 | 194 | 130 | 126 | 130 | 130 |  | 64 | ST Under maint.
| Bhola 95 MW PP (Aggreko) |  | Gas | QRPP | 96*1.10 | 0 | 0 | 0 | 0 | 0 | 0 |  |  | Contract Expired |  | From 18-3-2022
121 | Payra 1320 MW |  | Coal | BCPCL | 2*622 | 1244 | 1244 | 622 | 622 | 622 | 622
122 | Bhola Nutan Biddut BD LTD |  | Gas | IPP | 220 | 220 | 220 | 148 | 178 | 220 | 220
123 | United Payra Power Ltd. |  | HFO | IPP | 8*18.5+1*9.5 | 150 | 150 | 17 | 54 | 17 | 35 | 115 |  | Fuel shortage.
124 | Barisal 307 MW |  | Coal | IPP | 307*1 | 307 | 307 | 200 | 200 | 200 | 200 | 107 |  | Coal shortage
| Barisal 1 MW Solar Plant |  | Solar | BPDB | 1 | 1 | 1 | 0 | 0 | 0 | 0
| Barisal Area Total |  |  |  |  | 2266 | 2236 | 1226 | 1300 | 1309 | 1327 | 222 | 64
125 | Baghabari 71 MW GTPP |  | Gas | PDB | 1*71 | 71 | 71 | 0 | 0 | 0 | 0 | 71 |  | Gas shortage
| Baghabari 100 MW GTPP |  | Gas | PDB | 1*100 | 100 | 100 | 0 | 0 | 0 | 0 | 100 |  | Gas shortage
126 | Baghabari 50 MW Peaking PP |  | HFO | PDB | 6*8.9 | 52 | 52 | 40 | 38 | 32 | 40 |  | 12 | Engine problem
127 | Bera 70 MW Peaking PP |  | HFO | PDB | 9*8.29 | 71 | 71 | 0 | 5 | 0 | 10 |  | 61 | Engine problem
128 | Amnura 50 MW PP(Sinha) |  | HFO | NENP | 7*7.79 | 50 | 28 | 35 | 35 | 20 | 35 |  |  | Engine problem
129 | Katakhali 50 MW PP (Northern) |  | HFO | QRPP | 6*8.9 | 0 | 0 | 0 | 0 | 0 | 0 |  |  | Contract Expired
130 | Katakhali 50 MW Peaking PP |  | HFO | PDB | 6*8.7 | 50 | 50 | 38 | 42 | 36 | 45 |  |  | Engine problem
131 | Sirajgonj 225MW CCPP Unit-1 |  | Gas/HSD | NWPGCL | 1*150+1*75 | 210 | 210 | 0 | 0 | 0 | 0 |  | 210 | Under maint.
132 | Sirajgonj 225MW CCPP Unit-2 |  | Gas/HSD | NWPGCL | 1*150+1*75 | 220 | 220 | 145 | 203 | 130 | 130 | 90 |  | Gas shortage
133 | Sirajgonj 225MW CCPP Unit-3 |  | Gas/HSD | NWPGCL | 1*141 | 220 | 220 | 0 | 0 | 0 | 0 | 220 |  | Gas shortage
134 | Sirajgonj 400 MW CCPP Unit-4 |  | Gas/HSD | SNWPGCL | 1*282+1*132 | 414 | 414 | 414 | 414 | 400 | 414 |  |  | Gas shortage
135 | Santahar 50 MW Peaking PP |  | HFO | PDB | 6*8.7 | 50 | 50 | 15 | 30 | 0 | 30 |  | 20 | Engine problem
| Bogra 22 MW PP (GBB) |  | Gas | RPP | 0 | 0 | 0 | 0 | 0 | 0 | 0 |  |  | Contract Expired
| Bogura 20 MW PP (Energyprima) |  | Gas | NENP | 5*3.3+5*2 | 0 | 0 | 0 | 0 | 0 | 0 |  |  | Contract Expired
136 | Ullapara 11 MW PP (Summit) |  | Gas | SIPP, REB | 4*2.90 | 11 | 11 | 5 | 2 | 5 | 5 |  | 6 | Engine problem
137 | Natore 52 MW PP (Rajlanka) |  | HFO | IPP | 6*8.92 | 52 | 52 | 0 | 0 | 0 | 0 | 52 |  | Fuel shortage
138 | Chapainawabganj 100 MW Peaking PP |  | HFO | PDB | 12*8.924 | 104 | 104 | 41 | 85 | 50 | 90 |  | 14 | Engine problem
| Baghabari 200 MW PP (Paramount) |  | HSD | IPP | 135*1.6 | 0 | 0 | 0 | 0 | 0 | 0 |  |  | Contract Expired
139 | Bagura 113 MW PP (Confidence)-2 |  | HFO | IPP | 6*18.55+7.2 | 113 | 113 | 113 | 113 | 113 | 113
140 | Confidence Power Bogura Unit-1 113 MW |  | HFO | IPP | 6*18.55 | 113 | 113 | 113 | 113 | 113 | 113
141 | Sirajgonj 6.55 MW Solar |  | Solar | NWPGCL | 1*6 | 6 | 6 | 5 | 0 | 6 | 0
** | Adani Power Jharkhanda Ltd |  | Coal | Imported power | 748*2 | 1496 | 1496 | 375 | 370 | 370 | 370 |  | 748 | Unit-2 shut down
| Rajshahi Area Total |  |  |  |  | 3403 | 3381 | 1339 | 1450 | 1275 | 1395 | 533 | 1071
142 | Barapukuria TPP Unit-1 |  | Coal | PDB | 1*125 | 125 | 85 | 0 | 0 | 55 | 55 |  | 85 | Under maint
| Barapukuria TPP Unit-2 |  | Coal | PDB | 1*125 | 125 | 85 | 0 | 0 | 0 | 0 |  | 85 | Under maint
143 | Barapukuria 275 MW TPP Unit-3 |  | Coal | PDB | 1*275 | 274 | 274 | 185 | 190 | 180 | 190 |  | 84 | Machine problem
144 | Rangpur 20 MW GTPP |  | HSD | PDB | 1*20 | 20 | 20 | 0 | 0 | 0 | 0 | 20
145 | Saidpur 20 MW GTPP |  | HSD | PDB | 1*20 | 20 | 20 | 0 | 0 | 0 | 0 | 20
146 | Rangpur 113 MW PP (Confidence) |  | HFO | IPP | 9*6.984+7*7.015+3.15*2 | 113 | 113 | 110 | 113 | 113 | 113
147 | Sympa Solar Power 8MW |  | Solar | IPP | 8 MW | 8 | 8 | 3 | 0 | 8 | 0
148 | Energypac Power Venture Thakurgaon Ltd. |  | HFO | IPP | 115 | 115 | 115 | 94 | 115 | 35 | 115
149 | Intraco Solar 30 MW |  | Solar | IPP | 1*30 | 30 | 30 | 18 | 0 | 30 | 0
150 | Teesta Solar Limited |  | Solar | BPCL | 16*12.5 | 200 | 200 | 100 | 0 | 130 | 0
| Rangpur Area Total |  |  |  |  | 1030 | 950 | 510 | 418 | 551 | 473 | 40 | 254
| Total |  |  |  |  | 27515 | 26364 | 12757 | 13792 | 13691.6 | 14520 | 5125 | 4646
A. |  | 2024-06-25 | (Yesterday) |  |  |  |  | Tuesday
1 | Highest Generation : |  |  | 13792 | MW at | 21:00 | hrs | 11 Evening Peak Hour : | [5 empty] | 21:00 | hrs.
2 | Minimum Generation : |  |  | 12257 | MW at | 6:00 | hrs | 12 Max. Demand (Generation end) at evening peak hour : | [5 empty] | 15600 | MW
3 | Day peak Generation : |  |  | 12757 | MW at | 12:00 | hrs | 13 Max. Demand (Substation end) at evening peak hour : | [5 empty] | 14914.97 | MW
4 | Evening peak Generation : |  |  | 13792 | MW at | 21:00 | hrs | 14 Load Shed (Substation end) at evening peak hour : | [5 empty] | 1727 | MW
5 | Total Energy Generation : |  | 313.4631 | MKWHr | By Solar | 2.6629 | MKWHr
| By Gas : | 130.2728 | MKWHr |  | By Oil: | 78.5222 | MKWHr | 15. Area wise Demand (S/S end), Supply (S/S end) & | [5 empty] | 16. Hourly Load Shed during
| By Coal : | 74.1681 | MKWHr |  | By Hydro: | 3.4821 | MKWHr | Load Shed (S/S end) at Evening peak hour in MW : | [5 empty] | Evening Peak hours :
[5 empty] | By Wind: | 0.01488 | MKWHr | Area | Demand | Supply |  | Loadshed |  | Time |  | Loadshed
6 | Generation Shortfall : |  | For Fuel Limitation = |  |  | 5125 | MW | Dhaka | 5256.97 | 5001.97 |  | 255 |  | 18:00 |  | 1480
|  |  | For Plants S/D or M/C prob = |  |  | 4646 | MW | Chittagong | 1386.9 | 1276.9 |  | 110 |  | 19:00 |  | 1649
|  |  | Total = |  |  | 9771 | MW | Khulna | 1977 | 1645 |  | 332 |  | 19:30 |  | 1727.595
7 | Total Gas Supplied : |  |  | 962.13 | MMCFD |  |  | Rajshahi | 1523.8 | 1293.8 |  | 230 |  | 20:00 |  | 1801.13
8 | Fuel Cost : | i) Gas : | Taka | 399754799.254 | ii) Oil : | Taka | 1442710697.8 | Comilla | 1443.3 | 1228.3 |  | 215 |  | 21:00 |  | 1726.64
|  | iii) Coal : | Taka | 505764389.44 | Total | Taka | 2348229886.494 | Mymensingh | 1205 | 995 |  | 210 |  | 22:00 |  | 1910.955
9 | Power flow through E-W Interconnectors : |  |  |  | i) Energy | 2088.9 | MKWHr. | Sylhet | 583 | 493 |  | 90 |  | 23:00 |  | 2051.34
| ii) During Peak Demand : |  |  | 156 | MW (W to E) at | 21:00 | hrs | Barisal | 478 | 408 |  | 70 |  | 24:00 |  | 2285.315
| iii) Maximum : |  |  | 58 | MW at | 6:00 | hrs | Rangpur | 1061 | 846 |  | 215
10 | Maximum Temperature in Dhaka was |  |  |  | 37.2°C |  |  | Total | 14914.97 | 13187.97 |  | 1727
B. |  | 2024-06-26 | (Today) |  |  |  | Wednesday |  |  | Probable max. temperature in Dhaka |  |  | 37.2°C
Forecast
1 | Maximum Demand* Evening (Generation end) |  |  |  | 15600 | MW |  | 6 Total Load Shed forecast (Substation end) : |  |  |  |  | 1021.5685 | MW
2 | Maximum Generation (Generation end) |  |  |  | 14520 | MW |  | 7 Area wise Load Shed forecast (Substation end) :
3 | Maximum Demand* Day (Generation end) |  |  |  | 14400 | MW
4 | Reserve(Generation end) |  |  |  | - | MW |  | Dhaka | Chittagong | Khulna | Rajshahi | Comilla | Mymensingh | Sylhet | Barisal | Rangpur
5 | Total Energy Generation |  |  |  | 354.5551 | MKWHr |  | MW | MW | MW | MW | MW | MW | MW | MW | MW
6 | Actual Minimum Generation up to 8:00 hrs. |  |  |  | 12476 | MW at | 6:00 | 264.5993 | 102.0554 | 151.7675 | 140.0264 | 111.0725 | 86.9229 | 44.1107 | 40.9737 | 80.0402
* Import Through HVDC C/B Interconnector : |  |  |  |  | i) Energy | 22.2291 | MKWHr. | ii) HVDC Flow at Peak Time |  | 921 | MW at | 21:00 | hrs.
* Import Through Comilla C/B Interconnector : |  |  |  |  | i) Energy | 2.111 | MKWHr. | iii) Maximum HVDC Flow : |  | 922 | MW at | 17:00 | hrs.
*Cost for HVDC, Tripura & Solar energy is not usually included in the total fuel cost.
Water Level of Kaptai Lake at 06:00 hr (ft): |  |  |  |  | (a) Yesterday : | 83.21 |  | (b) Today: | 82.78 |  | (c) Rule Curve: |  | 82.65
|  |  |  | Sub Divisional Engineer | [6 empty] | Executive Engineer
|  |  |  | Network Operation Division | [6 empty] | Network Operation Division

## YesterdayGen
2024-06-25 | [21 empty] | BR
Plant Name | Ghorasal TPP (Unit-1&2) | Ghorasal Repowered CCPP:Unit-3 (GT | Ghorasal Repowered CCPP Unit-4 | Ghorasal TPP Unit-5 | Ghorasal 365 MW CCPP Unit-7 | Ghorashal 108 MW PP (Regent) | Ghorashal 78.5 MW PP(MAX) | Haripur 412 MW CCPP | Haripur 360 MW CCPP(HPL) | Plant Removed | Haripur GTPP | Meghnaghat 450 MW CCPP(MPL) | Meghnaghat CCPP(Summit) | Meghnaghat 100 MW(IEL) | Madanganj 102 PP(Summit) | Madanganj-55 MW PP(Summit) | Siddhirganj 335 MW CCPP | 210 MW Siddhirgonj TPP | Siddhirgonj 2*120 MW GTPP | Siddhirganj 100 PP(Dutch Bangla) | Gagnagar 102 MW PP (Digital Power) | Kodda 150 MW PP | Keraniganj 100 MW PP (Powerpac) | Bosila 108 MW PP(CLC) | Pagla (DPA ) | Katpotti 52 MW PP (Sinha) | Kamalaghat 54 MW PP(Banco Energy) | Manikganj 55 MW PP (Northern) | Nababganj 55 MW PP (Southern power ) | Narshingdi 22 MW PP (Doreen) | Summit Ashulia | Summit Madhabdi | Maona 33 MW PP(Summit) | Rupganj 33 MW PP(Summit) | Gazipur 52 MW PP | Tongi 80 MW GTPP | Karnaphuli Hydro PP Unit-1, 2 & 3 | Karnaphuli Hydro PP Unit-4 & 5 | Chattogram TPP-1 | Chattogram TPP-2 | Raozan 25 MW PP | Sikalbaha 225MW CCPP (Gas) | Sikalbaha 225MW CCPP(Oil) | Sikalbaha 150MW GTPP | Sikalbaha 150MW GTPP(Oil) | Plant Removed | Tangail Palli Power Gen 22 MW | Hathazari 100 MW peaking PP | Dohazari -Kalaish 100 MW Peaking | Juldah 100 MW Unit-1 (Acorn) | Chattogram 108 MW PP (ECPV) | Patenga 50MW PP (Baraka) | Barabkunda 22 MW PP (Regent) | Malancha, Ctg. EPZ (United) | Ashuganj TPP Unit- 3 | Ashuganj TPP Unit- 4 | Ashuganj TPP Unit- 5 | Ashuganj 450 MW CCPP(North) | Ashuganj 450 MW CCPP(South) | Ashuganj 225 MW CCPP | Ashuganj 195 MW PP (APSCL-United) | Chandpur 150 MW CCPP | Ashuganj 50 MW PP | Ashuganj 55 MW PP (Precision) | Ashuganj 53MW PP (United) | Ashuganj 51 MW PP (Midland) | B.Baria (Aggreko) 85MW | Titas 50 MW Peaking PP | Jangalia 52 MW PP (Lakdanavi) | Feni 22 MW PP (Doreen) | Feni 11 MW PP (Doreen) | Jangalia 33 MW PP (Summit) | Cumilla 25 MW PP (Summit) | Impoprt (Tripura) | RPCL 210MW CCPP | Jamalpur 95 MW PP(Powerpac) | Tangail 22 MW PP (Doreen) | Sarishabari 3 MW Solar Plant | Fenchugonj CCPP Phase-1 | Fenchugonj CCPP Phase-2 | Fenchugonj 51 MW PP (Barakatullah) | Fenchuganj 44 MW (Energyprima) | Kushiara 163 MW CCPP (KP) | Shajibazar 330 MW CCPP | Shahjibazar GTPP Unit- 8 & 9 | Shahjibazar 86 MW PP (Shahjibazar) | Shahjibazar 50MW PP (EPL) | Sylhet 225 MW CCPP | Sylhet 20 MW GTPP | Sylhet 50 MW PP (EPL) | Sylhet 10MW PP (Desh) | Bibiana-II 341 MW CCPP (Summit) | Shahjahanulla 25 MW PP | Hobiganj 11 MW PP Cofidence-E | Daudkandi 200 MW PP (B.Trac) | Kodda 300 MW PP Unit-2 (Summit) | Keranigonj 300 MW PP (APR) | Bramhangoan 100 MW PP (Aggreko) | Mymensingh 200 MW PP (United) | Aurahati 100MW PP (Aggreko) | Kodda 149 MW PP Unit-1 (Summit) | Teknaf 20MW PP (Solartech) | Juldah 100 MW PP Unit-3 (Acorn) | Chandpur 200 MW (Desh energy) | Ashuganj 150 MW PP (Midland) | Bibiyana-III 400 MW CCPP | Jamalpur 115 MW PP (United) | Gazipur 100 MW PP | Sikalbaha 105 MW PP (Baraka Sikalbaha) | Kaptai 7 MW Solar PP | Anwara 300 MW PP (United) | Jodiac Power | Karnaphuli Power Ltd. | Feni Lanka Power | Chowmuhani 113 MW | Juldah unit-2 (Acorn) | Bibiyana South 400 MW | Meghnaghat 104 MW PP (OPCL) | Sutiakhali 50 MW Solar PP | Manikgonj 162MW PP(MPGL) | Anlima Energy Ltd. | Shahjibazar 100 MW GTPP | Bhairob 54.5 MW | Spectra Solar Plant Ltd. | Chandpur 115(Doreen) | Kanchan Purbachal Power Generation Ltd. | Ashuganj 420 MW CCPP(East) | Mirsharai 150 MW (Oil) | Mirsharai 150 MW (Gas) | SS Power I | Cox's Bazar Wind | Matarbari 2*600 MW (CPGCL) | Meghnaghat Unique power | Summit Meghanghat-2 589 MW(Gas) | Sonagazi 75 MW Solar Plant | EasternBlank | Bheramara (HVDC ) | Bheramara GTPP Unit-3 | Bheramara 410 MW CCPP | Khulna 115 MW PP (KPCL-1 & 3) | Khulna 115 PP MW (KPCL-2) | Khulna 225 MW CCPP | Khulna 60MW | Khulna (Aggreeco) 55MW | Faridpur 50 MW Peaking PP | Gopalganj 100 MW Peaking PP | Noapara 40 MW PP (Khanjahan Ali) | Bhola 225 MW CCPP | Bhola 33 MW PP (Venture) | Barisal 110 MW PP (Summit ) | Barisal GT PP Unit-1& 2 | Baghabari 100 MW GTPP | Baghabari 71 MW GTPP | Baghabari 50 MW Peaking PP | Bera 70 MW Peaking PP | Chapainawabganj 100 MW Peaking PP | Amnura 50 MW PP(Sinha) | Katakhali 50 MW PP (Northern) | Katakhali 50 MW Peaking PP | Natore 52 MW PP (Rajlanka) | Santahar 50 MW Peaking PP | Bogra 22 MW PP (GBB) | Bogura 20 MW PP (Energyprima) | Ullapara 11 MW PP (Summit) | Barapukuria TPP Unit-1 | Barapukuria TPP Unit-2 | Barapukuria 275 MW TPP Unit-3 | Rangpur 20 MW GTPP | Saidpur 20 MW GTPP | Sirajgonj 225MW CCPP Unit-1 (Gas) | Sirajgonj 225MW CCPP Unit-1(Oil) | Sirajgonj 225 MW CCPP Unit-2 (Gas) | Sirajgonj 225 MW CCPP Unit-2 (Oil) | Bhola 95 MW PP (Aggreko) | Noapara 100 MW PP (Bangla Trac) | Sirajgonj 225MW CCPP Unit-3 (Gas) | Sirajgonj 225MW CCPP Unit-3 (Oil) | Sirajgonj 400 MW CCPP Unit-4 | Rupsha 105 MW PP (Orion rupsha) | Baghabari 200 MW PP (Paramount) | Bagura 113 MW PP (Confidence)-2 | Madhumati 100 MW PP | Rangpur 113 MW PP (Confidence) | Sirajgonj 400MW CCPP Unit-4 (Oil) | Sympa Solar Power 8MW | Confidence Power Bogura Unit-1 113 MW | Payra 1320 MW | Bhola Nutan Biddut BD LTD (GAS) | Bhola Nutan Biddut BD LTD (OIL) | United Payra Power Ltd. | Sirajgonj 6.55 MW Solar | Mongla Orion 100 MW Solar PP | Energypac Power Venture Thakurgaon Ltd. | Khulna 330 MW CCPP (OIL) | Khulna 330 MW CCPP (GAS) | Rampal 1320 MW (BIFPCL) | Intraco Solar 30 MW | Barisal 307 MW | Adani Power Jharkhanda Ltd | Teesta Solar Limited | Kulna 225 MW CCPP (GAS) | Barisal 1 MW Solar Plant | WesternBlank | Eastern Grid Total | Western Grid Total | Total (MW) | Gas (Public) | HVDC | Gas (Private) | HSD (Private) | HFO (Private) | Coal | Hydro | HSD (Public) | HFO (Public) | Tripura | Solar | Wind | Shortage | Water Level
1:00 | 0 | 0 | 0 | 110 | 0 | 0 | 0 | 363 | 0 |  | 0 | 380 | 265 | 58 | 80 | 40 | 280 | 0 | 0 | 26 | 16 | 97 | 0 | 0 | 0 | 0 | 54 | 55 | 55 | 0 | 14 | 15 | 7 | 12 | 0 | 0 | 75 | 70 | 0 | 0 | 0 | 221 | 0 | 0 | 0 |  | 12 | 47 | 68 | 25 | 26 | 6 | 0 | 31 | 0 | 0 | 0 | 300 | 240 | 214 | 0 | 40 | 0 | 0 | 0 | 51 | 0 | 35 | 51 | 0 | 0 | 0 | 12 | 88 | 0 | 0 | 0 | 0 | 28 | 68 | 53 | 39 | 163 | 0 | 60 | 0 | 0 | 100 | 12 | 0 | 0 | 315 | 20 | 0 | 0 | 268 | 0 | 0 | 111 | 0 | 132 | 0 | 24 | 17 | 135 | 382 | 68 | 17 | 51 | 0 | 52 | 54 | 110 | 17 | 42 | 25 | 350 | 17 | 0 | 162 | 90 | 0 | 18 | 0 | 91 | 35 | 230 | 17 | 0 | 480 | 0 | 568 | 0 | 0 | 0 |  | 919 | 0 | 165 | 0 | 94 | 0 | 0 | 0 | 20 | 50 | 40 | 130 | 10 | 110 | 0 | 0 | 0 | 38 | 5 | 54 | 28 | 0 | 33 | 0 | 22 | 0 | 0 | 8 | 0 | 0 | 190 | 0 | 0 | 140 | 0 | 130 | 0 | 0 | 0 | 0 | 0 | 414 | 55 | 0 | 113 | 0 | 113 | 0 | 0 | 113 | 622 | 220 | 0 | 35 | 0 | 0 | 115 | 0 | 0 | 819 | 0 | 200 | 372 | 0 | 0 | 0 |  | 7960 | 5377 | 13337 | 3651 | 919 | 1941 | 0 | 2856 | 3251 | 145 | 0 | 486 | 88 | 0 | 0 | 1731.415 | 83.26
2:00 | 0 | 0 | 0 | 110 | 0 | 0 | 0 | 363 | 0 |  | 0 | 400 | 270 | 59 | 80 | 40 | 280 | 0 | 0 | 26 | 16 | 82 | 0 | 0 | 0 | 0 | 54 | 55 | 55 | 0 | 14 | 8 | 8 | 12 | 0 | 0 | 75 | 70 | 0 | 0 | 0 | 221 | 0 | 0 | 0 |  | 11 | 47 | 68 | 25 | 25 | 6 | 0 | 32 | 0 | 0 | 0 | 315 | 240 | 214 | 0 | 40 | 0 | 0 | 0 | 51 | 0 | 35 | 51 | 0 | 0 | 0 | 12 | 90 | 0 | 0 | 0 | 0 | 28 | 68 | 53 | 39 | 163 | 0 | 60 | 0 | 0 | 100 | 12 | 0 | 0 | 310 | 20 | 0 | 0 | 278 | 0 | 0 | 111 | 0 | 123 | 0 | 24 | 17 | 132 | 396 | 68 | 17 | 51 | 0 | 51 | 54 | 110 | 17 | 36 | 25 | 370 | 17 | 0 | 162 | 75 | 0 | 18 | 0 | 88 | 33 | 230 | 17 | 0 | 480 | 0 | 567 | 0 | 0 | 0 |  | 919 | 0 | 165 | 0 | 94 | 0 | 0 | 0 | 20 | 50 | 40 | 130 | 9 | 110 | 0 | 0 | 0 | 30 | 6 | 0 | 28 | 0 | 13 | 0 | 0 | 0 | 0 | 8 | 0 | 0 | 193 | 0 | 0 | 140 | 0 | 130 | 0 | 0 | 0 | 0 | 0 | 414 | 63 | 0 | 113 | 0 | 113 | 0 | 0 | 113 | 622 | 220 | 0 | 35 | 0 | 0 | 115 | 0 | 0 | 377 | 0 | 200 | 374 | 0 | 0 | 0 |  | 7980 | 4844 | 12824 | 3694 | 919 | 1961 | 0 | 2834 | 2813 | 145 | 0 | 368 | 90 | 0 | 0 | 1887.08 | 83.25
3:00 | 0 | 0 | 0 | 110 | 0 | 0 | 0 | 363 | 0 |  | 0 | 400 | 270 | 58 | 80 | 40 | 280 | 0 | 0 | 26 | 16 | 82 | 0 | 0 | 0 | 0 | 54 | 55 | 55 | 0 | 14 | 15 | 8 | 12 | 0 | 0 | 75 | 66 | 0 | 0 | 0 | 222 | 0 | 0 | 0 |  | 12 | 40 | 68 | 25 | 25 | 6 | 0 | 33 | 0 | 0 | 0 | 305 | 240 | 214 | 0 | 40 | 0 | 0 | 0 | 51 | 0 | 35 | 51 | 0 | 0 | 0 | 12 | 92 | 0 | 0 | 0 | 0 | 28 | 68 | 53 | 39 | 163 | 0 | 60 | 0 | 0 | 100 | 12 | 0 | 0 | 305 | 20 | 0 | 0 | 278 | 0 | 0 | 111 | 0 | 119 | 0 | 24 | 17 | 132 | 399 | 68 | 17 | 51 | 0 | 51 | 54 | 110 | 17 | 37 | 25 | 370 | 17 | 0 | 162 | 56 | 0 | 18 | 0 | 88 | 35 | 230 | 17 | 0 | 480 | 0 | 568 | 0 | 0 | 0 |  | 920 | 0 | 165 | 0 | 94 | 0 | 0 | 0 | 20 | 50 | 40 | 130 | 9 | 110 | 0 | 0 | 0 | 30 | 0 | 0 | 28 | 0 | 20 | 0 | 0 | 0 | 0 | 8 | 0 | 0 | 195 | 0 | 0 | 140 | 0 | 130 | 0 | 0 | 0 | 0 | 0 | 414 | 61 | 0 | 113 | 0 | 113 | 0 | 0 | 113 | 622 | 220 | 0 | 35 | 0 | 0 | 115 | 0 | 0 | 424 | 0 | 200 | 374 | 0 | 0 | 0 |  | 7949 | 4893 | 12842 | 3695 | 920 | 1957 | 0 | 2812 | 2863 | 141 | 0 | 362 | 92 | 0 | 0 | 1774.39 | 83.24
4:00 | 0 | 0 | 0 | 110 | 0 | 0 | 0 | 363 | 0 |  | 0 | 420 | 282 | 52 | 80 | 40 | 280 | 0 | 0 | 26 | 16 | 82 | 0 | 0 | 0 | 0 | 54 | 55 | 55 | 0 | 14 | 15 | 8 | 12 | 0 | 0 | 75 | 66 | 0 | 0 | 0 | 223 | 0 | 0 | 0 |  | 12 | 40 | 68 | 25 | 24 | 6 | 0 | 33 | 0 | 0 | 0 | 315 | 240 | 213 | 0 | 40 | 0 | 0 | 0 | 51 | 0 | 35 | 51 | 0 | 0 | 0 | 12 | 90 | 0 | 0 | 0 | 0 | 28 | 68 | 53 | 39 | 163 | 0 | 60 | 0 | 0 | 100 | 12 | 0 | 0 | 315 | 20 | 0 | 0 | 278 | 0 | 0 | 111 | 0 | 117 | 0 | 24 | 17 | 125 | 399 | 68 | 17 | 51 | 0 | 52 | 54 | 110 | 17 | 37 | 25 | 370 | 17 | 0 | 162 | 21 | 0 | 18 | 0 | 88 | 35 | 230 | 17 | 0 | 480 | 0 | 567 | 0 | 0 | 0 |  | 920 | 0 | 165 | 0 | 94 | 0 | 0 | 0 | 20 | 50 | 40 | 130 | 9 | 110 | 0 | 0 | 0 | 30 | 0 | 0 | 28 | 0 | 26 | 0 | 0 | 0 | 0 | 8 | 0 | 0 | 196 | 0 | 0 | 140 | 0 | 130 | 0 | 0 | 0 | 0 | 0 | 414 | 64 | 0 | 113 | 0 | 107 | 0 | 0 | 113 | 622 | 220 | 0 | 35 | 0 | 0 | 115 | 0 | 0 | 418 | 0 | 200 | 374 | 0 | 0 | 0 |  | 7948 | 4891 | 12839 | 3705 | 920 | 1999 | 0 | 2759 | 2857 | 141 | 0 | 368 | 90 | 0 | 0 | 1681.755 | 83.23
5:00 | 0 | 0 | 0 | 110 | 0 | 0 | 0 | 363 | 0 |  | 0 | 420 | 211 | 50 | 64 | 40 | 280 | 0 | 0 | 26 | 16 | 48 | 0 | 0 | 0 | 0 | 54 | 55 | 55 | 0 | 15 | 15 | 8 | 12 | 0 | 0 | 75 | 64 | 0 | 0 | 0 | 222 | 0 | 0 | 0 |  | 12 | 40 | 68 | 25 | 25 | 6 | 0 | 33 | 0 | 0 | 0 | 280 | 240 | 216 | 0 | 40 | 0 | 0 | 0 | 51 | 0 | 35 | 51 | 0 | 0 | 0 | 12 | 86 | 0 | 0 | 0 | 0 | 28 | 68 | 53 | 39 | 163 | 0 | 62 | 0 | 0 | 100 | 12 | 0 | 0 | 305 | 20 | 0 | 0 | 278 | 0 | 0 | 111 | 0 | 131 | 0 | 24 | 17 | 120 | 366 | 59 | 17 | 51 | 0 | 52 | 54 | 110 | 17 | 36 | 25 | 340 | 17 | 0 | 162 | 17 | 0 | 18 | 0 | 85 | 35 | 230 | 17 | 0 | 480 | 0 | 565 | 0 | 0 | 0 |  | 921 | 0 | 170 | 0 | 94 | 0 | 0 | 0 | 20 | 50 | 40 | 130 | 10 | 110 | 0 | 0 | 0 | 30 | 0 | 0 | 28 | 0 | 26 | 0 | 0 | 0 | 0 | 8 | 0 | 0 | 170 | 0 | 0 | 140 | 0 | 130 | 0 | 0 | 0 | 0 | 0 | 414 | 64 | 0 | 113 | 0 | 107 | 0 | 0 | 113 | 622 | 220 | 0 | 35 | 0 | 0 | 115 | 0 | 0 | 411 | 0 | 200 | 376 | 0 | 0 | 0 |  | 7707 | 4867 | 12574 | 3617 | 921 | 1919 | 0 | 2734 | 2824 | 139 | 0 | 334 | 86 | 0 | 0 | 1743.83 | 83.22
6:00 | 0 | 0 | 0 | 110 | 0 | 0 | 0 | 362 | 0 |  | 0 | 420 | 147 | 50 | 64 | 40 | 280 | 0 | 0 | 26 | 16 | 48 | 0 | 0 | 0 | 0 | 54 | 55 | 55 | 0 | 15 | 8 | 8 | 12 | 0 | 0 | 75 | 64 | 0 | 0 | 0 | 223 | 0 | 0 | 0 |  | 12 | 40 | 68 | 25 | 25 | 6 | 0 | 33 | 0 | 0 | 0 | 315 | 240 | 214 | 0 | 45 | 0 | 0 | 0 | 51 | 0 | 0 | 25 | 0 | 0 | 0 | 12 | 72 | 0 | 0 | 0 | 0 | 28 | 68 | 53 | 39 | 120 | 0 | 61 | 0 | 0 | 100 | 12 | 0 | 0 | 305 | 20 | 2 | 0 | 276 | 0 | 0 | 111 | 0 | 131 | 1 | 24 | 17 | 120 | 349 | 68 | 17 | 51 | 0 | 52 | 54 | 110 | 17 | 36 | 25 | 340 | 17 | 2 | 162 | 17 | 0 | 18 | 1 | 82 | 35 | 230 | 17 | 0 | 480 | 0 | 568 | 0 | 0 | 5 |  | 920 | 0 | 170 | 0 | 95 | 0 | 0 | 0 | 20 | 50 | 40 | 130 | 10 | 110 | 0 | 0 | 0 | 30 | 0 | 0 | 28 | 0 | 30 | 0 | 0 | 0 | 0 | 8 | 0 | 0 | 145 | 0 | 0 | 40 | 0 | 130 | 0 | 0 | 0 | 0 | 0 | 350 | 64 | 0 | 113 | 0 | 107 | 0 | 0 | 113 | 622 | 220 | 0 | 35 | 0 | 10 | 115 | 0 | 0 | 414 | 0 | 200 | 376 | 6 | 0 | 0 |  | 7556 | 4701 | 12257 | 3532 | 920 | 1748 | 0 | 2713 | 2805 | 139 | 0 | 303 | 72 | 25 | 0 | 1521.315 | 83.21
7:00 | 0 | 0 | 0 | 110 | 0 | 0 | 0 | 382 | 0 |  | 0 | 420 | 145 | 49 | 64 | 40 | 300 | 0 | 0 | 26 | 16 | 48 | 0 | 0 | 0 | 0 | 54 | 55 | 55 | 0 | 15 | 15 | 12 | 12 | 0 | 0 | 75 | 64 | 0 | 0 | 0 | 223 | 0 | 0 | 0 |  | 12 | 40 | 68 | 25 | 25 | 6 | 0 | 29 | 0 | 0 | 0 | 280 | 330 | 189 | 0 | 47 | 0 | 0 | 0 | 51 | 0 | 0 | 25 | 0 | 0 | 0 | 12 | 78 | 0 | 0 | 0 | 0 | 28 | 68 | 53 | 39 | 120 | 0 | 60 | 0 | 0 | 100 | 12 | 0 | 0 | 300 | 20 | 2 | 0 | 278 | 0 | 0 | 111 | 0 | 131 | 3 | 24 | 17 | 115 | 317 | 68 | 17 | 51 | 1 | 52 | 54 | 110 | 17 | 36 | 25 | 310 | 17 | 5 | 162 | 17 | 0 | 18 | 7 | 68 | 35 | 230 | 17 | 0 | 480 | 0 | 569 | 0 | 0 | 16 |  | 920 | 0 | 175 | 0 | 80 | 0 | 0 | 0 | 20 | 44 | 40 | 130 | 10 | 110 | 0 | 0 | 0 | 30 | 0 | 0 | 28 | 0 | 33 | 0 | 0 | 0 | 0 | 5 | 0 | 0 | 177 | 0 | 0 | 0 | 0 | 130 | 0 | 0 | 0 | 0 | 0 | 414 | 64 | 0 | 113 | 0 | 107 | 0 | 0 | 113 | 622 | 220 | 0 | 35 | 0 | 31 | 94 | 0 | 0 | 415 | 1 | 200 | 374 | 25 | 0 | 0 |  | 7577 | 4760 | 12337 | 3514 | 920 | 1801 | 0 | 2659 | 2837 | 139 | 0 | 300 | 78 | 89 | 0 | 1301.665 | 83.2
8:00 | 0 | 0 | 0 | 110 | 0 | 0 | 0 | 385 | 0 |  | 0 | 420 | 149 | 37 | 64 | 40 | 300 | 0 | 0 | 26 | 16 | 48 | 0 | 0 | 0 | 0 | 54 | 55 | 55 | 0 | 15 | 15 | 16 | 12 | 4 | 0 | 75 | 66 | 0 | 0 | 0 | 222 | 0 | 0 | 0 |  | 12 | 40 | 68 | 25 | 25 | 6 | 0 | 2 | 0 | 0 | 0 | 280 | 240 | 210 | 0 | 47 | 0 | 0 | 0 | 51 | 0 | 3 | 25 | 0 | 0 | 0 | 12 | 82 | 0 | 0 | 0 | 0 | 28 | 68 | 53 | 39 | 163 | 0 | 60 | 0 | 0 | 100 | 12 | 0 | 0 | 305 | 20 | 2 | 0 | 275 | 0 | 0 | 111 | 0 | 132 | 10 | 24 | 17 | 112 | 330 | 68 | 17 | 51 | 2 | 52 | 54 | 110 | 17 | 36 | 25 | 322 | 17 | 19 | 162 | 17 | 0 | 18 | 14 | 83 | 35 | 230 | 17 | 0 | 480 | 0 | 570 | 0 | 0 | 44 |  | 920 | 0 | 180 | 0 | 80 | 0 | 0 | 0 | 20 | 43 | 40 | 130 | 10 | 110 | 0 | 0 | 0 | 30 | 0 | 0 | 28 | 0 | 33 | 0 | 0 | 0 | 0 | 5 | 0 | 0 | 177 | 0 | 0 | 0 | 0 | 130 | 0 | 0 | 0 | 0 | 0 | 414 | 64 | 0 | 113 | 0 | 110 | 0 | 0 | 113 | 600 | 220 | 0 | 35 | 1 | 59 | 94 | 0 | 0 | 430 | 0 | 200 | 375 | 28 | 0 | 0 |  | 7633 | 4792 | 12425 | 3481 | 920 | 1826 | 0 | 2664 | 2832 | 141 | 0 | 302 | 82 | 177 | 0 | 1409 | 83.19
9:00 | 0 | 0 | 0 | 110 | 0 | 0 | 0 | 399 | 0 |  | 0 | 400 | 150 | 30 | 64 | 40 | 314 | 0 | 0 | 28 | 16 | 48 | 0 | 0 | 0 | 0 | 54 | 55 | 55 | 0 | 15 | 15 | 16 | 12 | 8 | 0 | 75 | 68 | 0 | 0 | 0 | 222 | 0 | 0 | 0 |  | 6 | 40 | 68 | 25 | 25 | 6 | 0 | 2 | 0 | 0 | 0 | 280 | 240 | 212 | 0 | 47 | 0 | 0 | 0 | 43 | 0 | 36 | 16 | 0 | 0 | 0 | 12 | 88 | 0 | 0 | 0 | 1 | 28 | 68 | 53 | 39 | 163 | 0 | 57 | 0 | 0 | 100 | 12 | 0 | 0 | 310 | 20 | 2 | 0 | 278 | 0 | 0 | 111 | 0 | 131 | 15 | 24 | 19 | 109 | 370 | 68 | 17 | 51 | 2 | 52 | 54 | 110 | 17 | 36 | 25 | 340 | 17 | 22 | 162 | 17 | 0 | 18 | 23 | 60 | 15 | 230 | 17 | 0 | 480 | 0 | 566 | 0 | 0 | 44 |  | 920 | 0 | 190 | 0 | 77 | 0 | 0 | 0 | 20 | 43 | 40 | 130 | 10 | 110 | 0 | 0 | 0 | 30 | 0 | 0 | 28 | 0 | 33 | 0 | 0 | 0 | 0 | 5 | 0 | 0 | 190 | 0 | 0 | 0 | 0 | 130 | 0 | 0 | 0 | 0 | 0 | 414 | 64 | 0 | 113 | 0 | 110 | 0 | 0 | 113 | 600 | 140 | 0 | 35 | 3 | 88 | 94 | 0 | 0 | 404 | 3 | 200 | 372 | 48 | 0 | 0 |  | 7693 | 4757 | 12450 | 3576 | 920 | 1724 | 0 | 2603 | 2812 | 143 | 0 | 335 | 88 | 249 | 0 | 1576 | 83.18
10:00 | 0 | 0 | 0 | 110 | 0 | 0 | 0 | 401 | 0 |  | 0 | 400 | 138 | 30 | 64 | 40 | 315 | 0 | 0 | 33 | 24 | 48 | 0 | 0 | 0 | 0 | 54 | 55 | 55 | 0 | 14 | 15 | 16 | 12 | 8 | 0 | 75 | 70 | 0 | 0 | 0 | 222 | 0 | 0 | 0 |  | 11 | 40 | 68 | 25 | 31 | 6 | 0 | 2 | 0 | 0 | 0 | 280 | 240 | 213 | 0 | 47 | 0 | 0 | 0 | 43 | 0 | 35 | 16 | 0 | 0 | 0 | 12 | 84 | 0 | 0 | 0 | 2 | 28 | 68 | 53 | 37 | 163 | 0 | 57 | 0 | 0 | 100 | 12 | 0 | 0 | 300 | 20 | 2 | 0 | 278 | 0 | 0 | 111 | 0 | 132 | 19 | 24 | 17 | 107 | 367 | 67 | 17 | 51 | 3 | 52 | 54 | 110 | 17 | 36 | 25 | 340 | 17 | 23 | 162 | 35 | 0 | 20 | 28 | 53 | 35 | 230 | 54 | 0 | 480 | 0 | 568 | 0 | 0 | 66 |  | 919 | 0 | 190 | 0 | 61 | 0 | 0 | 0 | 20 | 42 | 40 | 130 | 9 | 102 | 0 | 0 | 0 | 32 | 0 | 0 | 28 | 0 | 28 | 0 | 0 | 0 | 0 | 5 | 0 | 0 | 190 | 0 | 0 | 0 | 0 | 130 | 0 | 0 | 0 | 0 | 0 | 414 | 70 | 0 | 113 | 0 | 113 | 0 | 2 | 113 | 600 | 140 | 0 | 35 | 4 | 72 | 94 | 0 | 0 | 410 | 7 | 200 | 372 | 84 | 0 | 0 |  | 7792 | 4769 | 12561 | 3576 | 919 | 1699 | 0 | 2641 | 2820 | 145 | 0 | 367 | 84 | 310 | 0 | 1661 | 83.17
11:00 | 0 | 0 | 0 | 110 | 0 | 0 | 0 | 402 | 0 |  | 0 | 400 | 146 | 20 | 64 | 40 | 312 | 0 | 0 | 33 | 24 | 64 | 0 | 0 | 0 | 0 | 54 | 55 | 55 | 0 | 14 | 15 | 16 | 12 | 8 | 0 | 80 | 70 | 0 | 0 | 0 | 218 | 0 | 0 | 0 |  | 12 | 40 | 68 | 25 | 27 | 6 | 0 | 2 | 0 | 0 | 0 | 280 | 240 | 210 | 0 | 40 | 0 | 0 | 0 | 43 | 0 | 35 | 16 | 0 | 0 | 0 | 12 | 90 | 0 | 0 | 0 | 2 | 28 | 68 | 53 | 39 | 163 | 0 | 57 | 0 | 0 | 100 | 12 | 0 | 0 | 295 | 20 | 2 | 0 | 260 | 0 | 0 | 102 | 0 | 132 | 6 | 24 | 17 | 100 | 385 | 76 | 17 | 51 | 4 | 52 | 54 | 110 | 17 | 36 | 25 | 355 | 17 | 28 | 162 | 35 | 0 | 36 | 36 | 52 | 26 | 230 | 54 | 0 | 480 | 0 | 567 | 0 | 0 | 65 |  | 920 | 0 | 200 | 0 | 61 | 0 | 0 | 0 | 20 | 42 | 32 | 130 | 9 | 110 | 0 | 0 | 0 | 40 | 0 | 36 | 35 | 0 | 28 | 0 | 15 | 0 | 0 | 5 | 0 | 0 | 185 | 0 | 0 | 0 | 0 | 130 | 0 | 0 | 0 | 0 | 0 | 350 | 55 | 0 | 113 | 0 | 113 | 0 | 2 | 113 | 600 | 148 | 0 | 35 | 5 | 103 | 94 | 0 | 0 | 410 | 13 | 200 | 374 | 97 | 0 | 0 |  | 7808 | 4823 | 12631 | 3603 | 920 | 1648 | 0 | 2601 | 2816 | 150 | 0 | 442 | 90 | 361 | 0 | 1785 | 83.16
12:00 | 0 | 0 | 0 | 110 | 0 | 0 | 0 | 400 | 0 |  | 0 | 380 | 146 | 19 | 64 | 40 | 306 | 0 | 0 | 33 | 24 | 64 | 0 | 0 | 0 | 0 | 54 | 55 | 55 | 0 | 14 | 15 | 16 | 12 | 8 | 0 | 80 | 70 | 0 | 0 | 0 | 218 | 0 | 0 | 0 |  | 12 | 40 | 68 | 25 | 31 | 6 | 0 | 2 | 0 | 0 | 0 | 310 | 240 | 208 | 0 | 40 | 0 | 0 | 0 | 43 | 0 | 35 | 16 | 0 | 0 | 0 | 12 | 92 | 0 | 0 | 0 | 2 | 28 | 68 | 53 | 35 | 163 | 0 | 56 | 0 | 0 | 100 | 12 | 0 | 0 | 320 | 20 | 2 | 0 | 270 | 0 | 0 | 103 | 0 | 132 | 8 | 24 | 17 | 90 | 400 | 77 | 17 | 51 | 5 | 69 | 54 | 94 | 17 | 36 | 27 | 370 | 17 | 30 | 144 | 35 | 0 | 36 | 33 | 54 | 18 | 230 | 54 | 0 | 480 | 1 | 566 | 0 | 0 | 75 |  | 920 | 0 | 205 | 0 | 46 | 0 | 0 | 0 | 20 | 29 | 32 | 130 | 9 | 100 | 0 | 0 | 0 | 40 | 0 | 41 | 35 | 0 | 38 | 0 | 15 | 0 | 0 | 5 | 0 | 0 | 185 | 0 | 0 | 0 | 0 | 145 | 0 | 0 | 0 | 0 | 0 | 414 | 63 | 0 | 113 | 0 | 110 | 0 | 3 | 113 | 622 | 148 | 0 | 17 | 5 | 97 | 94 | 0 | 0 | 414 | 18 | 200 | 375 | 100 | 0 | 0 |  | 7856 | 4901 | 12757 | 3672 | 920 | 1713 | 0 | 2547 | 2842 | 150 | 0 | 444 | 92 | 376 | 1 | 1808 | 83.14
13:00 | 0 | 0 | 0 | 110 | 0 | 0 | 0 | 399 | 0 |  | 0 | 380 | 134 | 17 | 64 | 40 | 303 | 0 | 0 | 33 | 24 | 64 | 0 | 0 | 0 | 0 | 54 | 55 | 55 | 0 | 14 | 15 | 24 | 12 | 8 | 0 | 80 | 70 | 0 | 0 | 0 | 218 | 0 | 0 | 0 |  | 12 | 40 | 68 | 18 | 32 | 6 | 0 | 3 | 0 | 0 | 0 | 280 | 240 | 210 | 0 | 40 | 0 | 0 | 0 | 43 | 0 | 28 | 16 | 0 | 0 | 0 | 12 | 90 | 0 | 0 | 0 | 2 | 28 | 68 | 53 | 39 | 163 | 0 | 57 | 0 | 0 | 100 | 12 | 0 | 0 | 305 | 20 | 2 | 0 | 263 | 0 | 0 | 101 | 0 | 132 | 6 | 24 | 17 | 52 | 366 | 77 | 17 | 51 | 3 | 69 | 54 | 92 | 32 | 60 | 29 | 340 | 30 | 52 | 162 | 50 | 0 | 36 | 32 | 50 | 24 | 230 | 82 | 0 | 480 | 0 | 562 | 0 | 0 | 49 |  | 920 | 0 | 205 | 0 | 16 | 0 | 0 | 0 | 17 | 30 | 16 | 130 | 9 | 64 | 0 | 0 | 0 | 40 | 0 | 40 | 35 | 0 | 41 | 0 | 15 | 0 | 0 | 5 | 0 | 0 | 190 | 0 | 0 | 0 | 0 | 170 | 0 | 0 | 0 | 0 | 0 | 414 | 35 | 0 | 113 | 0 | 108 | 0 | 2 | 113 | 622 | 145 | 0 | 17 | 4 | 14 | 94 | 0 | 0 | 712 | 16 | 200 | 374 | 83 | 0 | 0 |  | 7784 | 5009 | 12793 | 3610 | 920 | 1688 | 0 | 2467 | 3140 | 150 | 0 | 465 | 90 | 263 | 0 | 1726 | 83.12
14:00 | 0 | 0 | 0 | 110 | 0 | 0 | 0 | 354 | 0 |  | 0 | 400 | 145 | 19 | 70 | 40 | 250 | 0 | 0 | 41 | 24 | 96 | 0 | 0 | 0 | 0 | 54 | 55 | 55 | 0 | 14 | 15 | 17 | 12 | 8 | 0 | 80 | 70 | 0 | 0 | 0 | 218 | 0 | 0 | 0 |  | 12 | 61 | 68 | 20 | 29 | 6 | 0 | 3 | 0 | 0 | 0 | 280 | 240 | 212 | 0 | 40 | 0 | 0 | 0 | 51 | 0 | 35 | 16 | 0 | 0 | 0 | 12 | 90 | 0 | 0 | 0 | 2 | 28 | 68 | 53 | 39 | 120 | 0 | 58 | 0 | 0 | 100 | 12 | 0 | 0 | 280 | 7 | 2 | 0 | 280 | 0 | 0 | 101 | 0 | 132 | 8 | 24 | 17 | 52 | 366 | 76 | 52 | 51 | 2 | 52 | 54 | 92 | 52 | 70 | 30 | 340 | 33 | 6 | 162 | 53 | 0 | 35 | 14 | 90 | 36 | 230 | 108 | 0 | 484 | 3 | 567 | 0 | 0 | 63 |  | 920 | 0 | 205 | 0 | 16 | 0 | 0 | 0 | 18 | 31 | 16 | 130 | 10 | 64 | 0 | 0 | 0 | 40 | 0 | 54 | 35 | 0 | 40 | 0 | 22 | 0 | 0 | 5 | 0 | 0 | 190 | 0 | 0 | 0 | 0 | 170 | 0 | 0 | 0 | 0 | 0 | 350 | 17 | 0 | 113 | 0 | 104 | 0 | 4 | 113 | 622 | 165 | 0 | 17 | 4 | 20 | 94 | 0 | 0 | 830 | 15 | 200 | 372 | 206 | 0 | 0 |  | 7826 | 5212 | 13038 | 3495 | 920 | 1616 | 0 | 2582 | 3265 | 150 | 0 | 573 | 90 | 344 | 3 | 1778.21 | 83.16
15:00 | 0 | 0 | 0 | 110 | 0 | 0 | 0 | 385 | 0 |  | 0 | 400 | 144 | 22 | 82 | 40 | 308 | 0 | 0 | 41 | 24 | 95 | 0 | 0 | 0 | 0 | 54 | 55 | 55 | 0 | 16 | 15 | 17 | 12 | 8 | 0 | 75 | 70 | 0 | 0 | 2 | 214 | 0 | 0 | 0 |  | 12 | 60 | 68 | 22 | 31 | 6 | 0 | 2 | 0 | 0 | 0 | 305 | 295 | 191 | 0 | 40 | 0 | 0 | 0 | 51 | 0 | 35 | 16 | 0 | 0 | 0 | 12 | 96 | 0 | 0 | 0 | 2 | 28 | 68 | 52 | 39 | 163 | 0 | 58 | 0 | 0 | 100 | 0 | 0 | 0 | 305 | 20 | 2 | 0 | 298 | 0 | 0 | 101 | 0 | 132 | 6 | 24 | 17 | 50 | 385 | 76 | 70 | 51 | 3 | 52 | 54 | 92 | 52 | 72 | 33 | 355 | 52 | 7 | 162 | 53 | 0 | 35 | 22 | 116 | 36 | 230 | 108 | 0 | 482 | 4 | 568 | 0 | 0 | 43 |  | 920 | 0 | 210 | 0 | 15 | 0 | 0 | 0 | 22 | 30 | 8 | 126 | 10 | 64 | 0 | 0 | 0 | 38 | 5 | 53 | 35 | 0 | 39 | 0 | 21 | 0 | 0 | 5 | 0 | 0 | 190 | 0 | 0 | 0 | 0 | 181 | 0 | 0 | 0 | 0 | 0 | 414 | 17 | 0 | 94 | 0 | 106 | 0 | 4 | 113 | 622 | 165 | 0 | 17 | 3 | 23 | 94 | 0 | 0 | 819 | 8 | 200 | 374 | 117 | 0 | 0 |  | 8164 | 5162 | 13326 | 3688 | 920 | 1745 | 0 | 2661 | 3255 | 145 | 0 | 574 | 96 | 238 | 4 | 1694.17 | 83.08
16:00 | 0 | 0 | 0 | 110 | 0 | 0 | 0 | 400 | 0 |  | 0 | 380 | 143 | 24 | 82 | 45 | 308 | 0 | 0 | 41 | 24 | 95 | 0 | 0 | 0 | 0 | 54 | 55 | 55 | 0 | 15 | 15 | 25 | 12 | 8 | 0 | 75 | 67 | 0 | 0 | 8 | 213 | 0 | 0 | 0 |  | 12 | 60 | 68 | 24 | 31 | 6 | 0 | 2 | 0 | 0 | 0 | 280 | 240 | 207 | 0 | 40 | 0 | 0 | 0 | 51 | 0 | 27 | 25 | 0 | 0 | 0 | 12 | 98 | 0 | 0 | 0 | 1 | 28 | 68 | 53 | 36 | 163 | 0 | 58 | 0 | 0 | 100 | 0 | 0 | 0 | 310 | 16 | 2 | 0 | 293 | 0 | 0 | 101 | 0 | 132 | 7 | 24 | 17 | 50 | 366 | 76 | 70 | 51 | 3 | 52 | 54 | 92 | 52 | 76 | 35 | 340 | 52 | 5 | 162 | 53 | 0 | 35 | 10 | 107 | 35 | 230 | 108 | 0 | 487 | 2 | 569 | 0 | 0 | 42 |  | 921 | 0 | 215 | 0 | 15 | 0 | 0 | 0 | 27 | 32 | 8 | 126 | 10 | 64 | 0 | 0 | 0 | 37 | 5 | 54 | 35 | 0 | 36 | 0 | 21 | 0 | 0 | 5 | 0 | 0 | 190 | 0 | 0 | 0 | 0 | 193 | 0 | 0 | 0 | 0 | 0 | 414 | 17 | 0 | 113 | 0 | 113 | 0 | 2 | 113 | 600 | 165 | 0 | 17 | 2 | 62 | 115 | 0 | 0 | 815 | 17 | 200 | 374 | 55 | 0 | 0 |  | 8060 | 5188 | 13248 | 3624 | 921 | 1727 | 0 | 2723 | 3235 | 142 | 0 | 570 | 98 | 206 | 2 | 1673.16 | 83.06
17:00 | 0 | 0 | 0 | 110 | 0 | 0 | 0 | 400 | 0 |  | 0 | 370 | 145 | 11 | 82 | 55 | 311 | 0 | 0 | 41 | 24 | 97 | 0 | 0 | 0 | 0 | 54 | 55 | 55 | 0 | 14 | 15 | 20 | 12 | 8 | 0 | 76 | 64 | 0 | 0 | 8 | 212 | 0 | 0 | 0 |  | 15 | 60 | 68 | 25 | 31 | 6 | 0 | 2 | 0 | 0 | 0 | 280 | 240 | 211 | 0 | 40 | 0 | 0 | 0 | 10 | 0 | 27 | 34 | 0 | 0 | 0 | 12 | 92 | 0 | 0 | 0 | 0 | 28 | 67 | 11 | 10 | 163 | 0 | 60 | 0 | 0 | 100 | 0 | 0 | 0 | 305 | 24 | 2 | 0 | 281 | 0 | 0 | 101 | 0 | 130 | 0 | 24 | 17 | 52 | 366 | 76 | 70 | 68 | 1 | 52 | 54 | 92 | 52 | 76 | 25 | 340 | 52 | 9 | 162 | 53 | 0 | 35 | 5 | 104 | 0 | 230 | 108 | 0 | 395 | 0 | 568 | 0 | 0 | 19 |  | 922 | 0 | 215 | 0 | 16 | 0 | 0 | 0 | 38 | 45 | 8 | 126 | 8 | 64 | 0 | 0 | 0 | 37 | 5 | 54 | 35 | 0 | 37 | 0 | 21 | 0 | 0 | 5 | 0 | 0 | 190 | 0 | 0 | 0 | 0 | 191 | 0 | 0 | 0 | 0 | 0 | 414 | 17 | 0 | 113 | 0 | 113 | 0 | 1 | 113 | 600 | 175 | 0 | 17 | 0 | 27 | 115 | 0 | 0 | 813 | 9 | 200 | 373 | 50 | 0 | 0 |  | 7779 | 5167 | 12946 | 3631 | 922 | 1613 | 0 | 2691 | 3139 | 140 | 0 | 597 | 92 | 121 | 0 | 1675.07 | 83.04
18:00 | 0 | 0 | 0 | 110 | 0 | 0 | 0 | 354 | 0 |  | 0 | 350 | 138 | 11 | 82 | 55 | 290 | 0 | 0 | 41 | 24 | 98 | 0 | 0 | 0 | 0 | 54 | 55 | 55 | 0 | 14 | 15 | 20 | 12 | 8 | 0 | 75 | 64 | 0 | 0 | 8 | 217 | 0 | 0 | 0 |  | 18 | 67 | 68 | 25 | 31 | 6 | 0 | 3 | 0 | 0 | 0 | 280 | 240 | 182 | 0 | 40 | 0 | 0 | 0 | 10 | 0 | 36 | 43 | 0 | 0 | 0 | 0 | 84 | 0 | 0 | 0 | 0 | 28 | 67 | 11 | 10 | 120 | 0 | 60 | 0 | 0 | 100 | 0 | 0 | 0 | 290 | 24 | 2 | 0 | 278 | 0 | 0 | 101 | 0 | 123 | 0 | 24 | 17 | 38 | 328 | 76 | 70 | 68 | 0 | 52 | 54 | 92 | 110 | 72 | 25 | 310 | 53 | 3 | 162 | 53 | 0 | 36 | 2 | 89 | 0 | 230 | 108 | 0 | 392 | 0 | 567 | 0 | 0 | 5 |  | 920 | 0 | 220 | 0 | 0 | 0 | 0 | 0 | 39 | 51 | 8 | 80 | 9 | 64 | 0 | 0 | 0 | 37 | 5 | 67 | 35 | 0 | 37 | 0 | 30 | 0 | 0 | 5 | 0 | 0 | 190 | 0 | 0 | 0 | 0 | 187 | 0 | 0 | 0 | 0 | 0 | 350 | 17 | 0 | 113 | 0 | 113 | 0 | 1 | 113 | 600 | 175 | 0 | 17 | 0 | 7 | 115 | 0 | 0 | 812 | 4 | 200 | 374 | 22 | 0 | 0 |  | 7533 | 5017 | 12550 | 3415 | 920 | 1466 | 0 | 2704 | 3135 | 139 | 0 | 643 | 84 | 44 | 0 | 1480 | 83.02
18:30 | 0 | 0 | 0 | 0 | 0 | 0 | 0 | 0 | 0 |  | 0 | 0 | 0 | 0 | 0 | 0 | 0 | 0 | 0 | 0 | 0 | 0 | 0 | 0 | 0 | 0 | 0 | 0 | 0 | 0 | 0 | 0 | 0 | 0 | 0 | 0 | 0 | 0 | 0 | 0 | 0 | 0 | 0 | 0 | 0 |  | 0 | 0 | 0 | 0 | 0 | 0 | 0 | 0 | 0 | 0 | 0 | 0 | 0 | 0 | 0 | 0 | 0 | 0 | 0 | 0 | 0 | 0 | 0 | 0 | 0 | 0 | 0 | 0 | 0 | 0 | 0 | 0 | 0 | 0 | 0 | 0 | 0 | 0 | 0 | 0 | 0 | 0 | 0 | 0 | 0 | 0 | 0 | 0 | 0 | 0 | 0 | 0 | 0 | 0 | 0 | 0 | 0 | 0 | 0 | 0 | 0 | 0 | 0 | 0 | 0 | 0 | 0 | 0 | 0 | 0 | 0 | 0 | 0 | 0 | 0 | 0 | 0 | 0 | 0 | 0 | 0 | 0 | 0 | 0 | 0 | 0 | 0 | 0 | 0 |  | 0 | 0 | 0 | 0 | 0 | 0 | 0 | 0 | 0 | 0 | 0 | 0 | 0 | 0 | 0 | 0 | 0 | 0 | 0 | 0 | 0 | 0 | 0 | 0 | 0 | 0 | 0 | 0 | 0 | 0 | 0 | 0 | 0 | 0 | 0 | 0 | 0 | 0 | 0 | 0 | 0 | 0 | 0 | 0 | 0 | 0 | 0 | 0 | 0 | 0 | 0 | 0 | 0 | 0 | 0 | 0 | 0 | 0 | 0 | 0 | 0 | 0 | 0 | 0 | 0 | 0 |  | 0 | 0 | 0 | 0 | 0 | 0 | 0 | 0 | 0 | 0 | 0 | 0 | 0 | 0 | 0 | 975 | 0
19:00 | 0 | 0 | 0 | 110 | 0 | 0 | 0 | 400 | 0 |  | 0 | 370 | 143 | 8 | 82 | 55 | 308 | 0 | 0 | 41 | 90 | 132 | 9 | 0 | 0 | 0 | 54 | 55 | 55 | 0 | 15 | 15 | 20 | 12 | 8 | 0 | 75 | 66 | 0 | 0 | 12 | 214 | 0 | 0 | 0 |  | 18 | 67 | 85 | 25 | 31 | 18 | 0 | 13 | 0 | 0 | 0 | 330 | 250 | 205 | 0 | 40 | 0 | 0 | 0 | 25 | 0 | 36 | 52 | 0 | 0 | 0 | 0 | 100 | 0 | 0 | 0 | 0 | 28 | 67 | 50 | 36 | 163 | 0 | 60 | 0 | 0 | 100 | 0 | 0 | 0 | 305 | 24 | 2 | 0 | 278 | 0 | 0 | 140 | 0 | 132 | 0 | 24 | 17 | 38 | 406 | 86 | 88 | 68 | 0 | 52 | 54 | 92 | 114 | 73 | 25 | 365 | 56 | 0 | 162 | 69 | 0 | 37 | 0 | 88 | 0 | 250 | 163 | 0 | 480 | 0 | 567 | 0 | 0 | 0 |  | 921 | 0 | 220 | 0 | 19 | 0 | 0 | 0 | 39 | 52 | 8 | 126 | 10 | 110 | 0 | 0 | 0 | 38 | 5 | 83 | 35 | 0 | 38 | 0 | 30 | 0 | 0 | 5 | 0 | 0 | 190 | 0 | 0 | 0 | 0 | 162 | 0 | 0 | 0 | 0 | 0 | 414 | 17 | 0 | 113 | 0 | 113 | 0 | 0 | 113 | 600 | 175 | 0 | 35 | 0 | 0 | 115 | 0 | 0 | 811 | 0 | 200 | 373 | 0 | 0 | 0 |  | 8403 | 5170 | 13573 | 3734 | 921 | 1704 | 0 | 2984 | 3221 | 141 | 0 | 768 | 100 | 0 | 0 | 1649 | 82.96
19:30 | 0 | 0 | 0 | 110 | 0 | 0 | 0 | 407 | 0 |  | 0 | 360 | 147 | 8 | 82 | 55 | 317 | 0 | 0 | 41 | 90 | 148 | 13 | 0 | 0 | 0 | 54 | 55 | 55 | 0 | 15 | 15 | 20 | 12 | 8 | 0 | 76 | 67 | 0 | 0 | 17 | 217 | 0 | 0 | 0 |  | 18 | 67 | 85 | 25 | 31 | 19 | 0 | 17 | 0 | 0 | 0 | 280 | 240 | 211 | 0 | 40 | 0 | 0 | 0 | 43 | 0 | 36 | 52 | 0 | 0 | 0 | 0 | 94 | 0 | 0 | 0 | 0 | 28 | 67 | 53 | 36 | 163 | 0 | 61 | 0 | 0 | 100 | 0 | 0 | 0 | 305 | 24 | 2 | 0 | 278 | 0 | 0 | 140 | 0 | 132 | 0 | 24 | 17 | 38 | 375 | 77 | 88 | 68 | 0 | 52 | 54 | 92 | 114 | 73 | 25 | 340 | 54 | 0 | 162 | 72 | 0 | 54 | 0 | 102 | 6 | 230 | 163 | 0 | 490 | 0 | 567 | 0 | 0 | 0 |  | 920 | 0 | 225 | 0 | 49 | 0 | 0 | 0 | 46 | 53 | 8 | 126 | 10 | 110 | 0 | 0 | 0 | 38 | 5 | 85 | 35 | 0 | 38 | 0 | 30 | 0 | 0 | 5 | 0 | 0 | 190 | 0 | 0 | 0 | 0 | 197 | 0 | 0 | 0 | 0 | 0 | 371 | 17 | 0 | 113 | 0 | 113 | 0 | 0 | 113 | 610 | 177 | 0 | 35 | 0 | 0 | 115 | 0 | 0 | 813 | 0 | 200 | 371 | 0 | 0 | 0 |  | 8373 | 5218 | 13591 | 3664 | 920 | 1682 | 0 | 3053 | 3241 | 143 | 0 | 794 | 94 | 0 | 0 | 1727.595 | 0
20:00 | 0 | 0 | 0 | 110 | 0 | 0 | 0 | 400 | 0 |  | 0 | 360 | 148 | 9 | 82 | 55 | 317 | 0 | 0 | 41 | 90 | 148 | 13 | 0 | 0 | 0 | 54 | 55 | 55 | 0 | 15 | 15 | 20 | 12 | 8 | 0 | 76 | 68 | 0 | 0 | 17 | 219 | 0 | 0 | 0 |  | 18 | 67 | 85 | 25 | 31 | 19 | 0 | 20 | 0 | 0 | 0 | 280 | 240 | 212 | 0 | 40 | 0 | 0 | 0 | 43 | 0 | 36 | 52 | 0 | 0 | 0 | 0 | 90 | 0 | 0 | 0 | 0 | 28 | 67 | 53 | 38 | 163 | 0 | 60 | 0 | 0 | 100 | 0 | 0 | 0 | 300 | 24 | 2 | 0 | 278 | 0 | 0 | 140 | 0 | 132 | 0 | 24 | 17 | 41 | 365 | 87 | 88 | 68 | 0 | 52 | 54 | 92 | 114 | 72 | 25 | 340 | 56 | 0 | 162 | 72 | 0 | 54 | 0 | 97 | 15 | 230 | 163 | 0 | 487 | 0 | 567 | 0 | 0 | 0 |  | 920 | 0 | 225 | 0 | 49 | 0 | 0 | 0 | 39 | 54 | 32 | 126 | 10 | 110 | 0 | 0 | 0 | 38 | 5 | 85 | 35 | 0 | 46 | 0 | 30 | 0 | 0 | 5 | 0 | 0 | 190 | 0 | 0 | 0 | 0 | 199 | 0 | 0 | 0 | 0 | 0 | 350 | 17 | 0 | 113 | 0 | 113 | 0 | 0 | 113 | 610 | 177 | 0 | 54 | 0 | 0 | 115 | 0 | 0 | 810 | 0 | 200 | 372 | 0 | 0 | 0 |  | 8372 | 5242 | 13614 | 3651 | 920 | 1662 | 0 | 3115 | 3236 | 144 | 0 | 796 | 90 | 0 | 0 | 1801.13 | 82.98
21:00 | 0 | 0 | 0 | 110 | 0 | 0 | 0 | 402 | 0 |  | 0 | 360 | 150 | 9 | 82 | 55 | 317 | 0 | 0 | 41 | 90 | 149 | 13 | 0 | 0 | 0 | 54 | 55 | 55 | 0 | 15 | 15 | 25 | 12 | 8 | 0 | 76 | 69 | 0 | 0 | 17 | 219 | 0 | 0 | 0 |  | 18 | 67 | 85 | 25 | 31 | 19 | 0 | 21 | 0 | 0 | 0 | 280 | 240 | 211 | 0 | 40 | 0 | 0 | 0 | 43 | 0 | 36 | 52 | 0 | 0 | 0 | 0 | 88 | 0 | 0 | 0 | 0 | 28 | 68 | 53 | 39 | 163 | 0 | 60 | 0 | 0 | 100 | 0 | 0 | 0 | 310 | 24 | 2 | 0 | 278 | 0 | 0 | 140 | 0 | 131 | 0 | 37 | 17 | 40 | 370 | 87 | 88 | 68 | 0 | 52 | 54 | 92 | 114 | 73 | 37 | 340 | 53 | 0 | 162 | 72 | 0 | 54 | 0 | 115 | 35 | 230 | 163 | 0 | 492 | 0 | 568 | 0 | 0 | 0 |  | 921 | 0 | 235 | 0 | 48 | 0 | 0 | 0 | 34 | 62 | 32 | 126 | 10 | 110 | 0 | 0 | 0 | 38 | 5 | 85 | 35 | 0 | 42 | 0 | 30 | 0 | 0 | 2 | 0 | 0 | 190 | 0 | 0 | 0 | 0 | 203 | 0 | 0 | 0 | 0 | 0 | 414 | 17 | 0 | 113 | 0 | 113 | 0 | 0 | 113 | 622 | 178 | 0 | 54 | 0 | 0 | 115 | 0 | 0 | 812 | 0 | 200 | 370 | 0 | 0 | 0 |  | 8463 | 5329 | 13792 | 3674 | 921 | 1741 | 0 | 3173 | 3254 | 145 | 0 | 796 | 88 | 0 | 0 | 1726.64 | 82.96
22:00 | 0 | 0 | 0 | 110 | 0 | 0 | 0 | 401 | 0 |  | 0 | 360 | 140 | 33 | 65 | 55 | 316 | 0 | 0 | 41 | 16 | 148 | 13 | 0 | 0 | 0 | 54 | 55 | 55 | 0 | 15 | 15 | 25 | 12 | 8 | 0 | 76 | 70 | 0 | 0 | 17 | 218 | 0 | 0 | 0 |  | 18 | 68 | 85 | 25 | 31 | 19 | 0 | 27 | 0 | 0 | 0 | 280 | 240 | 212 | 0 | 40 | 0 | 0 | 0 | 43 | 0 | 36 | 52 | 0 | 0 | 0 | 0 | 96 | 0 | 0 | 0 | 0 | 28 | 68 | 53 | 39 | 163 | 0 | 60 | 0 | 0 | 100 | 0 | 0 | 0 | 315 | 20 | 2 | 0 | 278 | 0 | 0 | 140 | 0 | 131 | 0 | 37 | 17 | 40 | 366 | 87 | 88 | 68 | 0 | 52 | 54 | 92 | 114 | 73 | 37 | 340 | 53 | 0 | 162 | 69 | 0 | 38 | 0 | 107 | 35 | 230 | 163 | 0 | 492 | 1 | 568 | 0 | 0 | 0 |  | 921 | 0 | 235 | 0 | 48 | 0 | 0 | 0 | 34 | 53 | 32 | 126 | 10 | 110 | 0 | 0 | 0 | 38 | 5 | 85 | 35 | 0 | 40 | 0 | 30 | 0 | 0 | 2 | 12 | 0 | 190 | 0 | 0 | 0 | 0 | 202 | 0 | 0 | 0 | 0 | 0 | 414 | 17 | 0 | 113 | 0 | 113 | 0 | 0 | 113 | 622 | 178 | 0 | 54 | 0 | 0 | 115 | 0 | 0 | 813 | 0 | 200 | 369 | 0 | 0 | 0 |  | 8370 | 5329 | 13699 | 3663 | 921 | 1742 | 0 | 3079 | 3266 | 146 | 0 | 785 | 96 | 0 | 1 | 1910.955 | 82.94
23:00 | 0 | 0 | 0 | 110 | 0 | 0 | 0 | 402 | 0 |  | 0 | 370 | 142 | 33 | 63 | 55 | 304 | 0 | 0 | 24 | 16 | 148 | 13 | 0 | 0 | 0 | 54 | 55 | 55 | 0 | 15 | 15 | 10 | 12 | 16 | 0 | 78 | 70 | 0 | 0 | 10 | 219 | 0 | 0 | 0 |  | 18 | 60 | 85 | 25 | 31 | 19 | 0 | 30 | 0 | 0 | 0 | 315 | 240 | 212 | 0 | 40 | 0 | 0 | 0 | 43 | 0 | 36 | 52 | 0 | 0 | 0 | 5 | 88 | 0 | 0 | 0 | 0 | 28 | 68 | 53 | 39 | 163 | 0 | 60 | 0 | 0 | 0 | 0 | 0 | 0 | 310 | 20 | 0 | 0 | 278 | 0 | 0 | 139 | 0 | 132 | 0 | 37 | 17 | 45 | 404 | 87 | 52 | 68 | 0 | 52 | 54 | 92 | 80 | 74 | 37 | 370 | 53 | 0 | 162 | 69 | 0 | 35 | 0 | 105 | 35 | 230 | 108 | 0 | 490 | 0 | 475 | 0 | 0 | 0 |  | 921 | 0 | 240 | 0 | 48 | 0 | 0 | 0 | 29 | 56 | 24 | 126 | 10 | 110 | 0 | 0 | 0 | 38 | 5 | 83 | 35 | 0 | 37 | 0 | 30 | 0 | 0 | 2 | 61 | 0 | 192 | 0 | 0 | 0 | 0 | 197 | 0 | 0 | 0 | 0 | 0 | 414 | 17 | 0 | 113 | 0 | 113 | 0 | 0 | 113 | 622 | 184 | 0 | 17 | 0 | 0 | 115 | 0 | 0 | 818 | 0 | 200 | 373 | 0 | 0 | 0 |  | 8109 | 5343 | 13452 | 3644 | 921 | 1758 | 0 | 2947 | 3231 | 148 | 0 | 715 | 88 | 0 | 0 | 2051.34 | 82.92
24:00 | 0 | 0 | 0 | 110 | 0 | 0 | 0 | 400 | 0 |  | 0 | 390 | 148 | 34 | 80 | 45 | 304 | 0 | 0 | 17 | 16 | 48 | 13 | 0 | 0 | 0 | 54 | 55 | 55 | 0 | 15 | 15 | 25 | 12 | 16 | 0 | 78 | 70 | 0 | 0 | 8 | 222 | 0 | 0 | 0 |  | 18 | 61 | 85 | 25 | 10 | 0 | 0 | 0 | 0 | 0 | 0 | 285 | 240 | 213 | 0 | 40 | 0 | 0 | 0 | 51 | 0 | 36 | 42 | 0 | 0 | 0 | 12 | 98 | 23 | 0 | 0 | 0 | 27 | 68 | 53 | 39 | 163 | 0 | 60 | 0 | 0 | 20 | 0 | 0 | 0 | 320 | 20 | 0 | 0 | 276 | 0 | 0 | 139 | 0 | 132 | 0 | 37 | 17 | 51 | 378 | 87 | 17 | 68 | 0 | 52 | 49 | 108 | 34 | 42 | 30 | 340 | 53 | 0 | 162 | 72 | 0 | 36 | 0 | 105 | 35 | 230 | 54 | 0 | 490 | 1 | 470 | 0 | 0 | 0 |  | 920 | 0 | 240 | 0 | 48 | 0 | 0 | 0 | 29 | 56 | 8 | 126 | 10 | 110 | 0 | 0 | 0 | 0 | 5 | 83 | 35 | 0 | 36 | 0 | 22 | 0 | 0 | 8 | 0 | 0 | 192 | 0 | 0 | 0 | 0 | 192 | 0 | 0 | 0 | 0 | 0 | 414 | 17 | 0 | 113 | 0 | 113 | 0 | 0 | 113 | 622 | 220 | 0 | 17 | 0 | 0 | 115 | 0 | 0 | 817 | 0 | 200 | 372 | 0 | 0 | 0 |  | 7804 | 5253 | 13057 | 3625 | 920 | 1808 | 0 | 2779 | 3163 | 148 | 0 | 515 | 98 | 0 | 1 | 2285.315 | 82.9
KWH | 0 | 0 | 0 | 2835000 | 0 | 0 | 0 | 9345600 | 0 |  | 0 | 8949000 | 4104873 | 731520 | 1621280 | 1109000 | 7164503 | 0 | 0 | 747216 | 660528 | 2121600 | 64000 | 0 | 0 | 0 | 1301400 | 1325008 | 1324102 | 0 | 369600 | 344880 | 390400 | 264400 | 151680 | 0 | 1846080 | 1636000 | 0 | 0 | 106284 | 5123505 | 0 | 0 | 0 |  | 335040 | 1189996 | 1690811 | 510720 | 682560 | 212160 | 0 | 360960 | 0 | 0 | 0 | 7519400 | 6040000 | 5089000 | 0 | 987950 | 0 | 0 | 0 | 984604 | 0 | 714704 | 833674 | 0 | 0 | 0 | 225100 | 2111040 | 5760 | 0 | 0 | 13100 | 667000 | 1614840 | 1185600 | 878400 | 3607445 | 0 | 1362336 | 0 | 0 | 2259710 | 179000 | 0 | 0 | 7499000 | 509016 | 34272 | 0 | 6664145 | 0 | 0 | 2750400 | 0 | 3131424 | 93960 | 629760 | 428160 | 1952072 | 9039000 | 1802400 | 986880 | 1390872 | 31418 | 1297200 | 1355293 | 2473120 | 1097820 | 1280160 | 671040 | 8366100 | 817920 | 216220 | 3890880 | 1185545 | 0 | 727560 | 206511 | 2074560 | 684360 | 5670800 | 1736290 | 0 | 11470908 | 14880 | 13600000 | 0 | 0 | 540918 |  | 22229090 | 0 | 4997088 | 0 | 1320960 | 0 | 0 | 0 | 562560 | 1067520 | 649875 | 2922000 | 230735 | 2438208 | 0 | 0 | 0 | 805573 | 48864 | 922816 | 754040 | 0 | 678900 | 0 | 323148 | 0 | 0 | 138852 | 67421 | 0 | 4579000 | 0 | 0 | 922764 | 0 | 4062927 | 0 | 0 | 0 | 0 | 0 | 9524509 | 1022400 | 0 | 2708256 | 0 | 2668876 | 0 | 25230 | 2742816 | 15659100 | 4496918 | 0 | 759600 | 36180 | 511920 | 2586624 | 0 | 0 | 15076361 | 110450 | 4756400 | 8958875 | 877000 | 0 | 0 |  | 191219233 | 122243856 | 313463089 | 88450803 | 22229090 | 41822044 | 0 | 66659398 | 74168065 | 3482080 | 0 | 11862782 | 2111040 | 2662907 | 14880 | 0
Fuel Cost | 0 | 0 | 0 | 12615750 | 0 | 0 | 0 | 26915328 | 0 |  | 0 | 28457820 | 14038665.66 | 14454835.2 | 30317936 | 19540580 | 21851734.15 | 0 | 0 | 14764988.16 | 11856477.6 | 41201472 | 1193600 | 0 | 0 | 0 | 23763564 | 20882126.08 | 24217825.58 | 0 | 277200 | 0 | 0 | 0 | 2716588.8 | 0 | 0 | 0 | 0 | 0 | 2013018.96 | 16343980.95 | 0 | 0 | 0 |  | 5893353.6 | 20955829.56 | 30282425.01 | 9734323.2 | 13357699.2 | 3492153.6 | 0 | 0 | 0 | 0 | 0 | 20979126 | 18482400 | 16895480 | 0 | 3191078.5 | 0 | 0 | 0 | 3948262.04 | 0 | 12800348.64 | 15056152.44 | 0 | 0 | 0 | 168825 | 13848422.4 | 17913.6 | 0 | 0 | 0 | 2601300 | 6023353.2 | 5394480 | 3996720 | 12337461.9 | 0 | 7560964.8 | 0 | 0 | 6304590.9 | 1177820 | 0 | 0 | 23171910 | 381762 | 26046.72 | 0 | 135948558 | 0 | 0 | 52835184 | 0 | 55144376.64 | 0 | 11216025.6 | 7428576 | 32365353.76 | 23953350 | 34353744 | 18513868.8 | 24952243.68 | 0 | 21209220 | 26346895.92 | 44367772.8 | 20979340.2 | 24847905.6 | 11951222.4 | 22253826 | 13961894.4 | 0 | 71164195.2 | 19893445.1 | 0 | 13001497.2 | 0 | 37383571.2 | 11593058.4 | 16842276 | 24446963.2 | 0 | 79952228.76 | 0 | 80240000 | 0 | 0 | 0 |  | 62463742.9 | 0 | 14741409.6 | 0 | 22918656 | 0 | 0 | 0 | 10581753.6 | 20080051.2 | 11567775 | 9233520 | 1093683.9 | 42034705.92 | 0 | 0 | 0 | 14427812.43 | 896654.4 | 15512536.96 | 16045971.2 | 0 | 12159099 | 0 | 5787580.68 | 0 | 0 | 105110.964 | 743653.63 | 0 | 38646760 | 0 | 0 | 3045121.2 | 0 | 13529546.91 | 0 | 0 | 0 | 0 | 0 | 27811566.28 | 17462592 | 0 | 53677633.92 | 0 | 53164009.92 | 0 | 0 | 54417469.44 | 101470968 | 13985414.98 | 0 | 14698260 | 0 | 0 | 44877926.4 | 0 | 0 | 110057435.3 | 0 | 35435180 | 59218163.75 | 0 | 0 | 0 |  | 1522650286.31 | 901891765.484 | 2424542051.794 | 265518814.494 | 62463742.9 | 134235984.76 | 0 | 1233578171.12 | 505764389.44 | 0 | 0 | 209132526.68 | 13848422.4 | 0 | 0 | 0
Yesterday Day Peak | 0 | 0 | 0 | 110 | 0 | 0 | 0 | 400 | 0 |  | 0 | 380 | 146 | 19 | 64 | 40 | 306 | 0 | 0 | 33 | 24 | 64 | 0 | 0 | 0 | 0 | 54 | 55 | 55 | 0 | 14 | 15 | 16 | 12 | 8 | 0 | 80 | 70 | 0 | 0 | 0 | 218 | 0 | 0 | 0 |  | 12 | 40 | 68 | 25 | 31 | 6 | 0 | 2 | 0 | 0 | 0 | 310 | 240 | 208 | 0 | 40 | 0 | 0 | 0 | 43 | 0 | 35 | 16 | 0 | 0 | 0 | 12 | 92 | 0 | 0 | 0 | 2 | 28 | 68 | 53 | 35 | 163 | 0 | 56 | 0 | 0 | 100 | 12 | 0 | 0 | 320 | 20 | 2 | 0 | 270 | 0 | 0 | 103 | 0 | 132 | 8 | 24 | 17 | 90 | 400 | 77 | 17 | 51 | 5 | 69 | 54 | 94 | 17 | 36 | 27 | 370 | 17 | 30 | 144 | 35 | 0 | 36 | 33 | 54 | 18 | 230 | 54 | 0 | 480 | 1 | 566 | 0 | 0 | 75 |  | 920 | 0 | 205 | 0 | 46 | 0 | 0 | 0 | 20 | 29 | 32 | 130 | 9 | 100 | 0 | 0 | 0 | 40 | 0 | 41 | 35 | 0 | 38 | 0 | 15 | 0 | 0 | 5 | 0 | 0 | 185 | 0 | 0 | 0 | 0 | 145 | 0 | 0 | 0 | 0 | 0 | 414 | 63 | 0 | 113 | 0 | 110 | 0 | 3 | 113 | 622 | 148 | 0 | 17 | 5 | 97 | 94 | 0 | 0 | 414 | 18 | 200 | 375 | 100 | 0 | 0 |  | 12757 | DayPeak
Yesterday Evening Peak | 0 | 0 | 0 | 110 | 0 | 0 | 0 | 402 | 0 |  | 0 | 360 | 150 | 9 | 82 | 55 | 317 | 0 | 0 | 41 | 90 | 149 | 13 | 0 | 0 | 0 | 54 | 55 | 55 | 0 | 15 | 15 | 25 | 12 | 8 | 0 | 76 | 69 | 0 | 0 | 17 | 219 | 0 | 0 | 0 | 0 | 18 | 67 | 85 | 25 | 31 | 19 | 0 | 21 | 0 | 0 | 0 | 280 | 240 | 211 | 0 | 40 | 0 | 0 | 0 | 43 | 0 | 36 | 52 | 0 | 0 | 0 | 0 | 88 | 0 | 0 | 0 | 0 | 28 | 68 | 53 | 39 | 163 | 0 | 60 | 0 | 0 | 100 | 0 | 0 | 0 | 310 | 24 | 2 | 0 | 278 | 0 | 0 | 140 | 0 | 131 | 0 | 37 | 17 | 40 | 370 | 87 | 88 | 68 | 0 | 52 | 54 | 92 | 114 | 73 | 37 | 340 | 53 | 0 | 162 | 72 | 0 | 54 | 0 | 115 | 35 | 230 | 163 | 0 | 492 | 0 | 568 | 0 | 0 | 0 |  | 921 | 0 | 235 | 0 | 48 | 0 | 0 | 0 | 34 | 62 | 32 | 126 | 10 | 110 | 0 | 0 | 0 | 38 | 5 | 85 | 35 | 0 | 42 | 0 | 30 | 0 | 0 | 2 | 0 | 0 | 190 | 0 | 0 | 0 | 0 | 203 | 0 | 0 | 0 | 0 | 0 | 414 | 17 | 0 | 113 | 0 | 113 | 0 | 0 | 113 | 622 | 178 | 0 | 54 | 0 | 0 | 115 | 0 | 0 | 812 | 0 | 200 | 370 | 0 | 0 | 0 |  | 13792 | EvPeak
Forecast for Evening | 0 | 0 | 0 | 110 | 0 | 0 | 0 | 400 | 0 |  | 0 | 400 | 250 | 80 | 80 | 55 | 320 | 0 | 0 | 60 | 92 | 149 | 12 | 0 | 0 | 0 | 54 | 55 | 55 | 0 | 16 | 15 | 25 | 14 | 8 | 0 | 75 | 70 | 0 | 0 | 17 | 220 | 0 | 0 | 0 |  | 12 | 72 | 68 | 25 | 32 | 20 | 0 | 20 | 0 | 0 | 0 | 280 | 250 | 210 | 0 | 50 | 0 | 0 | 0 | 51 | 0 | 36 | 52 | 0 | 0 | 32 | 12 | 142 | 35 | 0 | 0 | 0 | 28 | 68 | 52 | 39 | 163 | 0 | 60 | 0 | 0 | 100 | 0 | 0 | 0 | 300 | 18 | 2 | 0 | 275 | 0 | 0 | 140 | 0 | 149 | 0 | 24 | 17 | 135 | 365 | 80 | 80 | 51 | 0 | 52 | 54 | 110 | 114 | 75 | 25 | 350 | 52 | 0 | 162 | 72 | 0 | 35 | 0 | 115 | 35 | 230 | 163 | 0 | 612 | 40 | 570 | 0 | 0 |  |  | 936 | 0 | 250 | 0 | 98 | 0 | 0 | 0 | 45 | 60 | 40 | 130 | 10 | 110 | 0 | 0 | 0 | 40 | 10 | 90 | 35 | 0 | 45 | 0 | 30 | 0 | 0 | 5 | 55 | 0 | 190 | 0 | 0 | 0 | 0 | 130 | 0 | 0 | 0 | 0 | 0 | 414 | 53 | 0 | 113 | 0 | 113 | 0 | 0 | 113 | 622 | 220 | 0 | 35 | 0 | 0 | 115 | 0 | 0 | 800 | 0 | 200 | 370 | 0 | 0 |  |  | 8857 | 5363 | 14220 | 3856 | 902 | 2102 | 0 | 2991 | 3387 | 201 | 0 | 631 | 150 | 0 | 0 | 0 | 107.24
Forecast for Day | 0 | 0 | 0 | 110 | 0 | 0 | 0 | 400 | 0 | 0 | 0 | 380 | 250 | 50 | 64 | 55 | 300 | 0 | 0 | 40 | 24 | 48 | 0 | 0 | 0 | 0 | 54 | 55 | 55 | 0 | 16 | 15 | 25 | 14 | 8 | 0 | 75 | 70 | 0 | 0 | 8 | 220 |  | 0 | 0 | 0 | 12 | 48 | 68 | 25 | 25 | 20 | 0 | 5 | 0 | 0 | 0 | 280 | 240 | 210 | 0 | 50 | 0 | 0 | 0 | 51 | 0 | 36 | 25 | 0 | 0 | 32 | 12 | 146 | 17 | 0 | 0 | 1.6 | 28 | 68 | 50 | 39 | 163 | 0 | 60 | 0 | 0 | 100 | 0 | 0 | 0 | 300 | 18 | 2 | 0 | 250 | 0 | 0 | 100 | 0 | 135 | 20 | 24 | 17 | 100 | 365 | 68 | 52 | 51 | 5 | 52 | 54 | 68 | 50 | 36 | 25 | 350 | 17 | 50 | 162 | 17 | 0 | 35 | 35 | 90 | 35 | 230 | 54 | 0 | 612 | 40 | 570 | 0 | 0 | 70 |  | 936 | 0 | 250 | 0 | 16 | 0 | 0 | 0 | 30 | 50 | 32 | 130 | 10 | 110 | 0 | 0 | 0 | 32 | 0 | 50 | 20 | 0 | 36 | 0 | 0 | 0 | 0 | 5 | 55 | 0 | 180 | 0 | 0 | 0 | 0 | 130 | 0 | 0 | 0 | 0 | 0 | 400 | 36 | 0 | 113 | 0 | 113 | 0 | 8 | 113 | 622 | 220 |  | 17 | 6 | 100 | 35 | 0 | 0 | 800 | 30 | 200 | 370 | 130 | 0 | [5 empty] | gas | hvdc | hsd | coal | hfo | tripura | solar | wind | hydro
Generation at 08:00(Today) | 0 | 0 | 0 | 110 | 0 | 0 | 0 | 401 | 0 | 0 | 0 | 420 | 140 | 25 | 80 | 55 | 298 | 0 | 0 | 10 | 8 | 16 | 0 | 0 | 0 | 0 | 54 | 55 | 55 | 0 | 14 | 15 | 23 | 12 | 8 | 0 | 76 | 66 | 0 | 0 | 0 | 222 | 0 | 0 | 0 | 0 | 12 | 38 | 85 | 25 | 25 | 6 | 0 | 0 | 0 | 0 | 0 | 280 | 240 | 216 | 0 | 50 | 0 | 0 | 0 | 43 | 0 | 36 | 25 | 0 | 0 | 0 | 12 | 44 | 17 | 0 | 0 | 1 | 28 | 68 | 53 | 39 | 163 | 0 | 60 | 0 | 0 | 72 | 0 | 0 | 0 | 290 | 16 | 2 | 0 | 276 | 0 | 0 | 111 | 0 | 132 | 6 | 24 | 17 | 70 | 367 | 68 | 17 | 68 | 2 | 52 | 54 | 107 | 17 | 37 | 25 | 340 | 17 | 13 | 162 | 17 | 0 | 18 | 17 | 86 | 35 | 250 | 17 | 0 | 490 | 0 | 470 | 0 | 0 | 29 | 0 | 921 | 0 | 250 | 0 | 16 | 0 | 0 | 0 | 15 | 44 | 0 | 80 | 9 | 16 | 0 | 0 | 0 | 0 | 0 | 0 | 35 | 0 | 36 | 0 | 0 | 0 | 0 | 8 | 55 | 0 | 194 | 0 | 0 | 0 | 0 | 207 | 0 | 0 | 0 | 0 | 0 | 350 | 0 | 0 | 113 | 0 | 107 | 0 | 0 | 113 | 600 | 186 | 0 | 17 | 2 | 45 | 95 | 0 | 0 | 817 | 17 | 200 | 371 | 96 | 0 | 0 | 0 |  |  |  | 130272847 | 22229090 | 0 | 74168065 | 78522180 | 2111040 | 2662907 | 14880 | 3482080 |  |  | 313463089
[8 empty] | 299430 |  |  |  | 25503 |  |  | 299624 | 299625 | 299739 |  | 299743 |  | 299750 | 299565 | [26 empty] | 399366 | 399587 | [7 empty] | 299667 | 299280 | 299277 | [8 empty] | 399261 | [5 empty] | 299772 |  |  |  | 299338 | [6 empty] | 299755 | [9 empty] | 299472 |  |  | 299523 |  | 299563 |  | 399588 | 399244 | 299281 | 299229 | 299524 | 299566 | 399747 |  | 399277 |  | 399575 | 399337 | 399467 | 399589 | 299230 | 299765 |  | 299674 |  |  |  |  | 399245 |  | 299282 | 399274 |  | 399226 |  | 399630 | 299864 | [5 empty] | 599249 | [6 empty] | 599468 |  |  |  | 599230 | [19 empty] | 499698 |  | 499699 |  |  |  | 499700 |  | 499696 | 599787 |  | 499268 | 599634 | 43212 |  |  | 499270 | 599730 |  |  | 599864 | [5 empty] | 599726 |  | 599228 | [8 empty] | 130.2728 | 22.2291 | 0 | 74.1681 | 78.5222 | 2.111 | 2.6629 | 0.01488 | 3.4821
| Minimum Generation |  | 12257 | 6:00
| Highest Generation |  | 13792 | 21:00 |  |  |  |  | 4500 | [124 empty] | 0 | [72 empty] | 313.4631
| Day Peak Generation |  | 12757 | 12:00 |  |  |  |  | 6000
| Evening Peak Generation |  | 13792 | 21:00 |  |  |  |  | 10500 | [197 empty] | 202699852
| HVDC Max Flow |  | 922 | 17:00 | [202 empty] | 202.6999
| HVDC EvPeak Flow |  | 921 | 21:00
| Load factor L.F |  | 94.7% | [167 empty] | 1275.5

## P1
POWER GRID COMPANY OF BANGLADESH LTD.
NATIONAL LOAD DESPATCH CENTER
DAILY REPORT
[7 empty] | Reporting Date : | 2024-06-26
Till now the maximum generation is : - |  |  |  | 16477 | 21:00 | Hrs on | 2024-04-30
The Summary of Yesterday's |  |  | 2024-06-25 | Generation & Demand |  | Today's Actual Min Gen. & Probable Gen. & Demand
Day Peak Generation : |  |  | 12757 | MW Hour : | 12:00 | Min. Gen. at | 6:00 | 12476
Evening Peak Generation : |  |  | 13792 | MW Hour : | 21:00 | Available Max Generation : |  | 14520
E.P. Demand (at gen end) : |  |  | 15600 | MW Hour : | 21:00 | Max Demand (Evening) : |  | 15600
Maximum Generation : |  |  | 13792 | MW Hour : | 21:00 | Reserve(Generation end) |  | -
Total Gen. (MKWH) : |  |  | 313.4631 | System Load Factor : | 94.7% | Load Shed : |  | 1021.5685
EXPORT / IMPORT THROUGH EAST-WEST INTERCONNECTOR
Export from East grid to West grid :- Maximum |  |  |  | 58 | MW at | 6:00 | Energy
Import from West grid to East grid :- Maximum |  |  |  | - | MW at | - | Energy | -
|  | Water Level of Kaptai Lake at 6:00 A M on |  | 2024-06-26
Actual : |  | 82.78 | Ft.(MSL) , | Rule curve : | 82.65 | Ft.( MSL )
Gas Consumed : |  | Total = | 962.13 | MMCFD. | Oil Consumed (PDB) :
HSD :
FO :
Cost of the Consumed Fuel (PDB+Pvt) : |  |  | Gas : | 399754799.254
: |  |  | Coal : | 505764389.44 | Oil : | 1442710697.8 | Total : | 2348229886.494
Load Shedding & Other Information
Area |  | Yesterday |  |  |  | Today
|  |  |  | Estimated Demand (S/S end) |  | Estimated Shedding (S/S end) |  | Rates of Shedding
|  | MW |  | MW |  |  | MW | (On Estimated Demand)
Dhaka |  | 255 | 6120:00 | 5213.1791 |  |  | 264.5993 | 5.076%
Chittagong Area |  | 110 | 2640:00 | 1436.3552 |  |  | 102.0554 | 7.105%
Khulna Area |  | 332 | 7968:00 | 2013.2249 |  |  | 151.7675 | 7.539%
Rajshahi Area |  | 230 | 5520:00 | 1750.9366 |  |  | 140.0264 | 7.997%
Cumilla Area |  | 215 | 5160:00 | 1440.1582 |  |  | 111.0725 | 7.713%
Mymensingh Area |  | 210 | 5040:00 | 1071.6925 |  |  | 86.9229 | 8.111%
Sylhet Area |  | 90 | 2160:00 | 600.0987 |  |  | 44.1107 | 7.351%
Barisal Area |  | 70 | 1680:00 | 500.6751 |  |  | 40.9737 | 8.184%
Rangpur Area |  | 215 | 5160:00 | 979.2196 |  |  | 80.0402 | 8.174%
Total |  | 1727 |  | 15005.5398 |  |  | 1021.5685
Information of the Generating Units under shut down.
|  | Planned Shut- Down |  |  | Forced Shut- Down
1) Barapukuria ST: Unit- 2
2) Ghorasal-3,4,7
3) Shajibazar 330 MW
4) Baghabari-71,100 MW
5) Raozan unit-2
6) Siddhirganj 210 MW .
Outage | Restore | Additional Information of Machines, lines, Interruption / Forced Load shed etc. | [5 empty] | Remark
Time | Time
- | 8:25 | Lalmonirhat 132/33kV S/S Transformer T-1 425T HT is restored.
- | 8:25 | Lalmonirhat 132/33kV S/S Transformer T-1 425T LT is restored.
8:41 | 0:43 | Aminbazar-Manikgonj PP 132kV Ckt-1 Scheduled S/D from Aminbazar 400/230/132kV end Due to Line Ds Change
9:46 | 10:11 | Feni 132/33kV S/S T-1(405T) LT Scheduled S/D Due to To load Control by NLDC.
- | 11:55 | Bhulta-Rampura 230 kV Ckt-3 is restored.
12:00 | - | Day Peak Generation 12758 MW
12:18 | 14:41 | Gopalganj-Madhumati 132kV Ckt-1 Scheduled S/D from Gopalganj 132/33kV end Due to Energy meter change
12:28 | - | Aminbazar-Airport(Old) 230kV Ckt-2 Scheduled S/D from Agargaon 230/132kV end Due to Due to PT Change.
- | 14:59 | Daudkandi 132/33kV S/S Transformer-2 LT is restored.
- | 14:59 | Daudkandi 132/33kV S/S Transformer-2 HT is restored.
15:15 | - | Kaliakoir 400kV Dia-3 mid-breaker was shutdown.
17:55 | - | Madunaghat 400kV bus was charged.
17:55 | - | Madunaghat 400/230kV ATR-1 was charged.
18:00 | - | Madunaghat 400/230kV ATR-2 was charged.
18:02 | - | Madunaghat 400/230kV ATR-3 was charged.
18:04 | - | Patuakhali 132/33kV S/S 425T (T-3) HT Scheduled S/D Due to 33 kV Breaker SF6 Gas Low
- | 19:05 | Kurigram 132/33kV S/S Capacitor Bank is restored.
19:08 | 19:16 | Bhandaria 132kV bus-coupler breaker tripped. |  |  |  |  | 52MW load interrup.
21:00 | - | Evening Peak Generation: 13792 MW.
21:04 | 22:18 | Jamalpur 132/33kV S/S T-3 LT Scheduled S/D Due to 33Kv bus coupler DS joint point Red hot |  |  |  |  | 30.0MW load interrup.
21:04 | 22:18 | Jamalpur 132/33kV S/S T-3 HT Scheduled S/D Due to 33Kv bus coupler DS joint point Red hot |  |  |  |  | 30.0MW load interrup.
21:05 | - | Shyampur old 132/33kV GT-3 was shutdown. (DPDC)
21:11 | - | Kaliakoir 400kV Dia-3 mid-breaker was switched ON.
21:42 | - | Barapukuria TPP Unit-1 Synchronized
23:20 | - | Barapukuria TPP Unit-1 Shutdown
23:42 | 0:05 | Rampur 230/132/33 S/S Khulshi-1 Tripped showing REL 670 relays Due to Due to PT Burst at khulshi-AKSPL Line
23:45 | - | AKSML-Khulshi 132kV Ckt-1 Tripped from AKS 132/33kV end showing ABB- REL 316*4 relays Due to PT blast of Khulshi end.
0:14 | - | Barapukuria 230/132/33kV S/S 132/33 KV T-5, 424T LT Tripped showing MCGG relays Due to 33KV R- Phase Cable fault.
4:00 | - | Barapukuria TPP Unit-1 Synchronized
5:55 | 6:15 | Panchagar-Thakurgaon 132kV Ckt-1 Tripped from Thakurgaon 132/33kV end showing Distance Relay relays Due to
পঞ্চগড়ে বজ্রপাত ও বৃস্টি হচ্ছিল , এ অবস্থায় ট্রিপ করে।
6:40 | - | Manikganj 132/33kV S/S 132/33 kV Transformer GT-4 (50/75 MVA) HT Project Work S/D Due to 400kV GNDP project work |  |  |  |  | 10.0MW load interrup.
6:40 | - | Kabirpur - Manikganj 132kV Ckt-1 Project Work S/D from Manikganj 132/33kV end Due to 400kV GNDP project work |  |  |  |  | 10.0MW load interrup. Manikganj 132/33kV end
6:49 | - | Cumilla(S) 132/33kV S/S TR-2 HT Scheduled S/D Due to None |  |  |  |  | 43.0MW load interrup.
6:49 | - | Cumilla(S) 132/33kV S/S TR-2 LT Scheduled S/D Due to Laksham REB feeder maintenance. |  |  |  |  | 43.0MW load interrup.
7:00 | - | Minimum Generation: 12374 MW
7:47 | - | Srinagar 132/33kV S/S Tr-02 HT Tripped showing Lockout 1 and lockout 2 realy Busbar protection: Trip,Q89 bus-1 close, 87BB
Trip. relays Due to Keraniganj ckt-02 yellow phase PT Blast.
7:47 | - | Keraniganj-Sreenagar (T at Powerpac 100MW) 132kV Ckt-2 Tripped from Keranigonj 230/132/33kV end showing R,Y,B-ph
pickup,, Direct Trip,86.1 trip relay Operated. relays Due to due to PT blast at Srinagar End and from Srinagar 132/33kV end
showing Distance Protection: Phase B Trip,Alarm, U/V trip (R) Overcurrent Protection : Trip,alarm,Over voltage Busber Protection :
Trip 87BB Trip Lockout1 and Lockout2 Relay relays Due to Keraniganj ckt-02 Y phase PT Blast.
7:47 | - | Srinagar 132/33kV S/S Tr-02 LT Tripped showing Lockour 1 and lockout 2 relays Due to Keraniganj ckt-02 yellow phase PT Blast.
| Sub Divisional Engineer |  |  |  | Executive Engineer |  | Superintendent Engineer
| Network Operation Division |  |  |  | Network Operation Division |  | Load Despatch Circle

## P2
EVENING PEAK GENERATION AND DAY LONG ENERGY DATA OF POWER STATIONS
| Date : | 2024-06-25
Sl. |  |  |  |  | Present | Peak | Energy
No. | Name of the Power Stations |  | Producer | Installed Capacity | Capacity | Hour | Generated | Remarks
Generation
|  |  |  | Unit No. X Capacity | MW | MW | KWH
1 | Ghorasal Repowered CCPP:Unit-3 (GT |  | PDB | 1*260 | 260 | 0 | 0 | Under maint.
2 | Ghorasal Repowered CCPP Unit-4 |  | PDB | 1*210 | 180 | 0 | 0 | Under maint.
| Ghorasal TPP Unit-5 |  | PDB | 1*210 | 190 | 110 | 2835000
3 | Ghorasal 365 MW CCPP Unit-7 |  | PDB | 1*243+1*122 | 365 | 0 | 0 | Air Compressor problem
| Ghorashal 78.5 MW PP(MAX) |  | QRPP | 2*40 | 0 | 0 | 0 | Contract Expired
4 | Ghorashal 108 MW PP (Regent) |  | IPP | 34*3.35 | 108 | 0 | 0 | Gas shortage
5 | Haripur GTPP |  | SBU, PDB | 2*32 | 20 | 0 | 0 | Under maint.
6 | Haripur 412 MW CCPP |  | EGCB | 1*273+1*139 | 400 | 402 | 9345600
7 | Haripur 360 MW CCPP(HPL) |  | IPP | 1*235+1*125 | 0 | 0 | 0 | Contract Expired
8 | Meghnaghat 450 MW CCPP(MPL) |  | IPP | 2*150+1*150 | 450 | 360 | 8949000 | Gas shortage
9 | Meghnaghat 100 MW(IEL) |  | NENP | 12*8.9 | 100 | 9 | 731520 | Fuel shortage
10 | Meghnaghat CCPP(Summit) |  | IPP | 2*110+1*110 | 335 | 150 | 4104873 | Gas shortage
11 | Madanganj 102 PP(Summit) |  | NENP | 6*17 | 102 | 82 | 1621280
12 | Madanganj-55 MW PP(Summit) |  | IPP | 3*17.08+1*11.3 | 55 | 55 | 1109000 | Engine problem
13 | Keraniganj 100 MW PP (Powerpac) |  | NENP | 8*13.45 | 75 | 13 | 64000 | Engine problem
14 | Narshingdi 22 MW PP (Doreen) |  | SIPP, REB | 8*2.90 | 22 | 0 | 0 | Contract Expired
15 | 210 MW Siddhirgonj TPP |  | PDB | 1*210 | 115 | 0 | 0 | Under maint.
16 | Siddhirgonj 2*120 MW GTPP |  | EGCB | 2*105 | 210 | 0 | 0 | Gas shortage
17 | Siddhirganj 100 PP(Dutch Bangla) |  | NENP | 12*8.9 | 100 | 41 | 747216 | Engine problem
18 | Siddhirganj 335 MW CCPP |  | EGCB | 1*217+118 | 335 | 317 | 7164503
19 | Gagnagar 102 MW PP (Digital Power) |  | IPP | 12*8.924 | 102 | 90 | 660528 | Fuel shortage
20 | Katpotti 52 MW PP (Sinha) |  | IPP | 7*7.9 | 0 | 0 | 0 | Fuel shortage
21 | Kamalaghat 54 MW PP(Banco Energy) |  | IPP | 3*18 | 54 | 54 | 1301400
22 | Kodda 150 MW PP |  | BPDB-RPCL | 9*17.06 | 149 | 149 | 2121600
23 | Manikganj 55 MW PP (Northern) |  | IPP | 3*19.3 | 55 | 55 | 1325008
24 | Nababganj 55 MW PP (Southern power ) |  | IPP | 3*19.3 | 55 | 55 | 1324102
25 | Bosila 108 MW PP(CLC) |  | IPP | 12*8.775+1*3.5 | 0 | 0 | 0 | Contract Expired
26 | Summit Power,(Madhabdi+Ashulia) |  | SIPP,REB | 3*3.67+4*8.73 | 80 | 30 | 714480 | Engine problem
27 | Maona 33 MW PP(Summit) |  | SIPP,REB | 4*8.73 | 33 | 25 | 390400 | Engine problem
28 | Rupganj 33 MW PP(Summit) |  | SIPP,REB | 4*8.73 | 33 | 12 | 264400 | Engine problem
29 | Gazipur 52 MW PP |  | RPCL | 6*8.9 | 52 | 8 | 151680 | Fuel shortage
30 | Tongi 80 MW GTPP |  | PDB | 1* 105 | 105 | 0 | 0 | Gas shortage
31 | Kodda 300 MW PP Unit-2 (Summit) |  | IPP | 18*17.076 | 300 | 278 | 6664145 | Fuel shortage
| Bramhangoan 100 MW PP (Aggreko) |  | IPP | 114*0.959 | 0 | 0 | 0 | Contract Expired
| Aurahati 100MW PP (Aggreko) |  | IPP | 0.85*23+0.95*91 | 0 | 0 | 0 | Contract Expired
32 | Kodda 149 MW PP Unit-1 (Summit) |  | IPP | 8*18.45+8.97 | 149 | 131 | 3131424
33 | Gazipur 100 MW PP |  | RPCL | 6*17.5 | 105 | 88 | 986880 | Fuel shortage
34 | Meghnaghat 104 MW PP (OPCL) |  | IPP | 18.5*6 | 104 | 53 | 817920 | Fuel shortage
35 | Manikgonj 162MW PP(MPGL) |  | IPP | 9*18 | 162 | 162 | 3890880
36 | Spectra Solar Plant Ltd. |  | IPP | 35 | 35 | 0 | 206511
37 | Kanchan Purbachal Power Generation Ltd. |  | IPP | 18.4*3 | 55 | 35 | 684360 | Fuel shortage
38 | Meghnaghat Unique power |  | IPP | 586 | 584 | 0 | 0 | Under S/D
| Summit Meghanghat-2 589 MW(Gas) |  | IPP | 589 | 0 | 0 | 0 | On test.
| Dhaka area Total |  |  |  | 5634 | 2764 | 61307710
39 | Chattogram TPP-1 |  | PDB | 1*210 | 180 | 0 | 0 | Gas shortage
| Chattogram TPP-2 |  | PDB | 1*210 | 180 | 0 | 0 | Gas shortage
40 | Raozan 25 MW PP |  | RPCL | 3*8.9 | 25 | 17 | 106284
41 | Teknaf 20MW PP (Solartech) |  | IPP | 20 | 20 | 0 | 93960
42 | Patenga 50MW PP (Baraka) |  | IPP | 8*6.98 | 50 | 19 | 212160 | Fuel shortage
43 | Kaptai Hydro: Unit-1,2,3,4, 5 |  | PDB | 2*40+3*50 | 230 | 145 | 3482080 | Low water level
44 | Sikalbaha 225MW |  | PDB | 1*150+1*75 | 225 | 219 | 5123505
45 | Sikalbaha Peaking GT |  | PDB | 1*150 | 150 | 0 | 0 | Under maint.
46 | Sikalbaha 105 MW PP (Baraka Sikalbaha) |  | IPP | 6*17.5 | 105 | 68 | 1390872 | Transformer O/L
47 | Hathazari 100 MW peaking PP |  | PDB | 11*8.9 | 98 | 67 | 1189996 | Engine problem
48 | Dohazari -Kalaish 100 MW Peaking |  | PDB | 6*17 | 102 | 85 | 1690811 | Fuel shortage
49 | Juldah 100 MW Unit-1 (Acorn) |  | NENP | 8*13.45 | 100 | 25 | 510720 | Fuel shortage
50 | Juldah 100 MW PP Unit-3 (Acorn) |  | IPP | 8*13.5 | 100 | 37 | 629760 | Fuel shortage
51 | Barabkunda 22 MW PP (Regent) |  | SIPP, PDB | 8*2.90 | 0 | 0 | 0 | Contract Expired
* | Malancha, Ctg. EPZ (United) |  |  | 5*8.73+3*9.34 | 0 | 21 | 360960
52 | Chattogram 108 MW PP (ECPV) |  | IPP | 16*7 | 108 | 31 | 682560 | Engine problem
53 | Kaptai 7 MW Solar PP |  | PDB | 7.4 MW | 7 | 0 | 31418
54 | Anwara 300 MW PP (United) |  | IPP | 17*17+24 | 300 | 52 | 1297200 | Fuel shortage
55 | Jodiac Power |  | IPP | 3*18.55+1*3.6 | 54 | 54 | 1355293
56 | Karnaphuli Power Ltd. |  | IPP | 18.415*6+6.5 | 110 | 92 | 2473120
57 | Juldah unit-2 (Acorn) |  | IPP | 8*13.6 | 100 | 37 | 671040 | Fuel shortage
58 | Anlima Energy Ltd. |  | IPP | 6*21.2 | 116 | 72 | 1185545 | Fuel shortage
59 | Mirsharai 150 MW |  | BPDB-RPCL | 18.5*9 | 163 | 163 | 1736290
60 | SS Power I |  | SS Power | 2*612 | 1224 | 492 | 11470908 | Unit-2 under maint
| Cox's Bazar Wind |  | IPP | 66 | 60 | 0 | 14880
61 | Matarbari 2*600 MW (CPGCL) |  | CPGCL | 0 | 575 | 568 | 13600000
| Mirsharai 150 MW (Gas) |  | BPDB-RPCL | 18.5*9 | 0 | 0 | 0 | On test.
| Sonagazi 75 MW Solar Plant |  | EGCB | 75 | 75 | 0 | 540918
| Chattogram area Total |  |  |  | 4457 | 2264 | 49850280
| Ashuganj TPP Unit- 3 |  | APSCL | 1*150 | 0 | 0 | 0 | Contract Expired
| Ashuganj TPP Unit- 4 |  | APSCL | 1*150 | 0 | 0 | 0 | Contract Expired
| Ashuganj TPP Unit- 5 |  | APSCL | 1*150 | 0 | 0 | 0 | Contract Expired
62 | Ashuganj 225 MW CCPP |  | APSCL | 1*142+1*75 | 221 | 211 | 5089000
63 | Ashuganj 450 MW CCPP(North) |  | APSCL | 1*360 | 360 | 280 | 7519400
64 | Ashuganj 450 MW CCPP(South) |  | APSCL | 1*360 | 360 | 240 | 6040000 | FGMO
65 | Ashuganj 420 MW CCPP(East) |  | APSCL | 284*1+116*1 | 400 | 230 | 5670800 | Gas shortage
66 | Ashuganj 50 MW PP |  | APSCL | 14*3.968 | 45 | 0 | 0 | Engine problem
67 | Ashuganj 55 MW PP (Precision) |  | QRPP | 0 | 55 | 0 | 0 | Gas shortage
68 | Ashuganj 195 MW PP (APSCL-United) |  | IPP | 20*9.73+1*16 | 195 | 0 | 0 | Gas shortage
69 | Ashuganj 51 MW PP (Midland) |  | IPP | 6*9.34 | 51 | 43 | 984604
70 | Ashuganj 150 MW PP (Midland) |  | IPP | 23*7.015 | 150 | 40 | 1952072 | Fuel shortage
71 | Titas 50 MW Peaking PP |  | PDB | 6*8.92 | 52 | 36 | 714704 | Fuel shortage
72 | Chandpur 150 MW CCPP |  | PDB | 1*106+1*57 | 163 | 40 | 987950 | Machine problem.
73 | Chandpur 200 MW (Desh energy) |  | IPP | 12*18.4 | 200 | 17 | 428160
74 | Feni 11 MW PP (Doreen) |  | SIPP, REB | 4*2.90 | 11 | 0 | 0
** | Impoprt (Tripura) |  | Imported power | 0 | 160 | 88 | 2111040
75 | Jangalia 33 MW PP (Summit) |  | SIPP, PDB | 4*8.73 | 33 | 0 | 0 | Contract Expired
76 | Jangalia 52 MW PP (Lakdanavi) |  | IPP | 6*8.92 | 52 | 52 | 833674
77 | Cumilla 25 MW PP (Summit) |  | SIPP, REB | 3*3.67+2*6.97 | 25 | 0 | 225100 | Engine problem
| Daudkandi 200 MW PP (B.Trac) |  | IPP | 154*1.4 | 0 | 0 | 0
78 | Feni Lanka Power |  | IPP | 7*18.415+1*9.78 | 114 | 114 | 1097820
79 | Chowmuhani 113 MW |  | IPP | 12*9.78+2*3.1 | 113 | 73 | 1280160 | Fuel shortage
81 | Chandpur 115(Doreen) |  | IPP | 4*18.5+2*22.5 | 115 | 115 | 2074560
| Cumilla Area Total |  |  |  | 2875 | 1579 | 37009044
82 | RPCL 210MW CCPP |  | IPP | 4*35+1*70 | 202 | 0 | 5760
83 | Jamalpur 95 MW PP(Powerpac) |  | IPP | 0 | 0 | 0 | 0
84 | Sarishabari 3 MW Solar Plant |  | IPP | 1*3 | 3 | 0 | 13100
85 | Mymensingh 200 MW PP (United) |  | IPP | 9.78*21 | 200 | 140 | 2750400 | Fuel shortage
86 | Jamalpur 115 MW PP (United) |  | IPP | 9.78*12 | 115 | 87 | 1802400 | Fuel shortage
87 | Sutiakhali 50 MW Solar PP |  | IPP | 50 | 50 | 0 | 216220
88 | Tangail Palli Power Gen 22 MW |  | IPP | 4*6.7 | 22 | 18 | 335040
| Bhairob 54.5 MW |  | IPP | 3*18.2 | 54 | 54 | 727560
| Mymensingh Area Total |  |  |  | 646 | 299 | 5850480
89 | Fenchugonj CCPP Phase-1 |  | PDB | 2*32+1*33 | 70 | 28 | 667000 | Machine problem.
90 | Fenchugonj CCPP Phase-2 |  | PDB | 2*35+1*35 | 90 | 68 | 1614840 | Machine problem.
91 | Kushiara 163 MW CCPP (KP) |  | IPP | 1*109+1*54 | 163 | 163 | 3607445
92 | Shajibazar 330 MW CCPP |  | PDB | 3*110 | 330 | 0 | 0 | Under maint.
93 | Fenchugonj 51 MW PP (Barakatullah) |  | RPP | 19*2.90 | 51 | 53 | 1185600
94 | Fenchuganj 44 MW (Energyprima) |  | NENP | 12*3.3+5*2 | 50 | 39 | 878400 | Gas shortage
95 | Hobiganj 11 MW PP Cofidence-E |  | SIPP, REB | 4*2.90 | 11 | 2 | 34272 | Engine problem
96 | Shahjibazar GTPP Unit- 8 & 9 |  | PDB | 2*35 | 66 | 60 | 1362336
97 | Shahjibazar 86 MW PP (Shahjibazar) |  | RPP | 32*2.90 | 0 | 0 | 0 | Contract Expired
98 | Shahjibazar 100 MW GTPP |  | PDB | 1*100 | 100 | 0 | 0
99 | Sylhet 225 MW CCPP |  | PDB | 1*142+1*89 | 231 | 100 | 2259710 | ST U/M.
100 | Sylhet 20 MW GTPP |  | PDB | 1*20 | 20 | 0 | 179000
| Sylhet 50 MW PP (EPL) |  | NENP | 27*2 | 0 | 0 | 0 | Contract Expired
101 | Shahjahanulla 25 MW PP |  | SIPP, REB | 3*9.34 | 25 | 24 | 509016 | Engine problem
102 | Bibiana-II 341 MW CCPP (Summit) |  | IPP | 1*222+1*119 | 341 | 310 | 7499000 | FGMO
103 | Bibiyana-III 400 MW CCPP |  | PDB | 285*1+134*1 | 400 | 370 | 9039000 | FGMO
104 | Sylhet 10MW PP (Desh) |  | RPP | 6*1.95 | 0 | 0 | 0 | Contract Expired
105 | Bibiyana South 400 MW |  | PDB | 400 MW | 383 | 340 | 8366100 | FGMO
| Sylhet Area Total |  |  |  | 2331 | 1557 | 37201719
106 | Bheramara GTPP Unit-3 |  | PDB | 1*20 | 16 | 0 | 0
** | Bheramara (HVDC ) |  | Imported power | 2*500 | 1000 | 921 | 22229090
107 | Khulna 115 PP MW (KPCL-2) |  | NENP | 7*17 | 115 | 48 | 1320960 | Fuel shortage
108 | Faridpur 50 MW Peaking PP |  | PDB | 8*6.89 | 54 | 34 | 562560 | Engine problem
109 | Khulna 225 MW CCPP |  | NWPGCL | 1*150+1*75 | 230 | 0 | 0 | Fuel shortage
110 | Gopalganj 100 MW Peaking PP |  | PDB | 16*6.98 | 109 | 62 | 1067520 | Fuel shortage
111 | Bheramara 410 MW CCPP |  | NWPGCL | 1*278+1*132 | 410 | 235 | 4997088 | Gas shortage
112 | Noapara 40 MW PP (Khanjahan Ali) |  | NENP | 5*8.5 | 40 | 32 | 649875
| Noapara 100 MW PP (Bangla Trac) |  | IPP | 70*1.4 | 0 | 0 | 0 | Contract Expired
113 | Rupsha 105 MW PP (Orion rupsha) |  | IPP | 6*18.445 | 105 | 17 | 1022400 | Fuel shortage
114 | Madhumati 100 MW PP |  | NWPGCL | 6*18 | 105 | 0 | 0
115 | Mongla Orion 100 MW Solar PP |  | IPP | 100 | 100 | 0 | 511920
116 | Khulna 330 MW CCPP (OIL) |  | BPDB | 1*220+1*110 | 336 | 0 | 0 | On test.
117 | Rampal 1320 MW (BIFPCL) |  | NTPC&BPDB | 617*2 | 1234 | 812 | 15076361
| Kulna 225 MW CCPP (GAS) |  | NWPGCL | 0 | 0 | 0 | 0
| Khulna Area Total |  |  |  | 3854 | 2161 | 47437774
118 | Barisal 110 MW PP (Summit ) |  | IPP | 7*17.076 | 110 | 110 | 2438208
119 | Bhola 33 MW PP (Venture) |  | NENP | 1*34.50 | 10 | 10 | 230735
120 | Bhola 225 MW CCPP |  | PDB | 2*63+1*68 | 194 | 126 | 2922000 | Machine problem.
| Bhola 95 MW PP (Aggreko) |  | QRPP | 96*1.10 | 0 | 0 | 0 | Contract Expired
121 | Payra 1320 MW |  | BCPCL | 2*622 | 1244 | 622 | 15659100
122 | Bhola Nutan Biddut BD LTD |  | IPP | 220 | 220 | 178 | 4496918
123 | United Payra Power Ltd. |  | IPP | 8*18.5+1*9.5 | 150 | 54 | 759600 | Fuel shortage
124 | Barisal 307 MW |  | IPP | 307*1 | 307 | 200 | 4756400
| Barisal 1 MW Solar Plant |  | BPDB | 1 | 1 | 0 | 0
| Barisal Area Total |  |  |  | 2236 | 1300 | 31262961
125 | Baghabari 71 MW GTPP |  | PDB | 1*71 | 71 | 0 | 0 | Gas shortage
| Baghabari 100 MW GTPP |  | PDB | 1*100 | 100 | 0 | 0 | Gas shortage
126 | Baghabari 50 MW Peaking PP |  | PDB | 6*8.9 | 52 | 38 | 805573
127 | Bera 70 MW Peaking PP |  | PDB | 9*8.29 | 71 | 5 | 48864
128 | Amnura 50 MW PP(Sinha) |  | NENP | 7*7.79 | 28 | 35 | 754040 | Fuel shortage
129 | Katakhali 50 MW PP (Northern) |  | QRPP | 6*8.9 | 0 | 0 | 0 | Contract Expired
130 | Katakhali 50 MW Peaking PP |  | PDB | 6*8.7 | 50 | 42 | 678900
131 | Sirajgonj Unit-1 225MW |  | NWPGCL | 1*150+1*75 | 210 | 0 | 922764 | Gas shortage
132 | Sirajgonj Unit-2 225MW |  | NWPGCL | 1*150+1*75 | 220 | 203 | 4062927
133 | Sirajgonj Unit-3 225MW |  | NWPGCL | 1*141 | 220 | 0 | 0 | Gas shortage
134 | Sirajgonj 400 MW CCPP Unit-4 |  | SNWPGCL | 1*282+1*132 | 414 | 414 | 9524509 | FGMO
135 | Santahar 50 MW Peaking PP |  | PDB | 6*8.7 | 50 | 30 | 323148 | Engine problem
| Bogra 22 MW PP (GBB) |  | RPP | 0 | 0 | 0 | 0 | Contract Expired
| Bogura 20 MW PP (Energyprima) |  | NENP | 5*3.3+5*2 | 0 | 0 | 0 | Contract Expired
136 | Ullapara 11 MW PP (Summit) |  | SIPP, REB | 4*2.90 | 11 | 2 | 138852 | Engine problem
137 | Natore 52 MW PP (Rajlanka) |  | IPP | 6*8.92 | 52 | 0 | 0 | Fuel shortage
138 | Chapainawabganj 100 MW Peaking PP |  | PDB | 12*8.924 | 104 | 85 | 922816 | Engine problem
| Baghabari 200 MW PP (Paramount) |  | IPP | 135*1.6 | 0 | 0 | 0 | Contract Expired
139 | Bagura 113 MW PP (Confidence)-2 |  | IPP | 6*18.55+7.2 | 113 | 113 | 2708256
140 | Confidence Power Bogura Unit-1 113 MW |  | IPP | 6*18.55 | 113 | 113 | 2742816
141 | Sirajgonj 6.55 MW Solar |  | NWPGCL | 1*6 | 6 | 0 | 36180
** | Adani Power Jharkhanda Ltd |  | Imported power | 748*2 | 1496 | 370 | 8958875 | Machine problem.
| Rajshahi Area Total |  |  |  | 3381 | 1450 | 32628520
142 | Barapukuria TPP Unit-1 |  | PDB | 1*125 | 85 | 0 | 67421 | Under maint.
| Barapukuria TPP Unit-2 |  | PDB | 1*125 | 85 | 0 | 0 | Under maint.
143 | Barapukuria 275 MW TPP Unit-3 |  | PDB | 1*275 | 274 | 190 | 4579000
144 | Rangpur 20 MW GTPP |  | PDB | 1*20 | 20 | 0 | 0
145 | Saidpur 20 MW GTPP |  | PDB | 1*20 | 20 | 0 | 0
146 | Rangpur 113 MW PP (Confidence) |  | IPP | 9*6.984+7*7.015+3.15*2 | 113 | 113 | 2668876
147 | Sympa Solar Power 8MW |  | IPP | 8 MW | 8 | 0 | 25230
148 | Energypac Power Venture Thakurgaon Ltd. |  | IPP | 115 | 115 | 115 | 2586624
149 | Intraco Solar 30 MW |  | IPP | 1*30 | 30 | 0 | 110450
150 | Teesta Solar Limited |  | BPCL | 16*12.5 | 200 | 0 | 877000
| Rangpur Area Total |  |  |  | 950 | 418 | 10914601
| Total |  |  |  | 26364 | 13792 | 313463089
| Eastern Grid Total |  |  |  | 15943 | 8463 | 191219233
| Western Grid Total |  |  |  | 10421 | 5329 | 122243856
| National Grid Total |  |  |  | 26364 | 13792 | 313463089
*Data collected from respective power station over telephone.
Executive Engineer
Network Operation Division
Page- 3

## P3
POWER GRID COMPANY OF BANGLADESH LTD.
NATIONAL LOAD DESPATCH CENTER
MAXIMUM LOAD SERVED BY DIFFERENT GRID SUB-STATIONS
QF-LDC-09
Date: | 2024-06-25
Zone Total Scenario at Evening Peak Hour (21:00 Hr.)
(a) ENTIRE EASTERN GRID: |  |  | 8995.17 |  | MW | (b) ENTIRE WESTERN GRID: |  |  |  | 4192.8 | MW
i) Dhaka area |  |  | 5001.97 |  | MW | i) Khulna area |  |  |  | 1645 | MW
ii) Chattogram area |  |  | 1276.9 |  | MW | ii) Barishal area |  |  |  | 408 | MW
iii) Cumilla area |  |  | 1228.3 |  | MW | iii) Rajshahi area |  |  |  | 1293.8 | MW
iv) Mymensingh area |  |  | 995 |  | MW | iv) Rangpur area |  |  |  | 846 | MW
v) Sylhet area |  |  | 493 |  | MW
System Total Demand at Evening Peak Hour (a + b) = | [5 empty] | 13187.97 | MW
Sl No. | Sub-station | Load (MW) | Time | Sl No. | Sub-station | Load (MW) | Time | Sl No. | Sub-station | Load (MW) | Time
1 | AKS | 0 | 00:00 | 67 | Jamalpur | 111 | 19:30 | 133 | Rahim | 52 | 15:00
2 | AKSML | 94 | 12:00 | 68 | Jashore | 142 | 21:00 | 134 | Rajbari | 68 | 19:30
3 | Aftabnagar | 40 | 00:00 | 69 | Jhenaidah | 121 | 22:00 | 135 | Rajendrapur | 104 | 22:00
4 | Agargaon | 124 | 16:00 | 70 | Joydebpur | 180 | 22:00 | 136 | Rajshahi | 135 | 00:00
5 | Agrabad | 86 | 19:30 | 71 | Joypurhat | 60 | 19:30 | 137 | Rajshahi-230 | 83 | 00:00
6 | Amnura | 62 | 23:00 | 72 | Juldah | 22 | 07:00 | 138 | Ramganj | 90 | 20:00
7 | Ashuganj | 88.3 | 19:30 | 73 | KSRM | 45 | 15:00 | 139 | Rampur | 44 | 10:00
8 | BIPTC | N/A | N/A | 74 | Kabirpur | 263 | 21:00 | 140 | Rangamati | 19 | 19:00
9 | BSRM | 184 | 14:00 | 75 | Kachua | 70 | 21:00 | 141 | Rangpur | 123 | 22:00
10 | Bagerhat | 88 | 19:00 | 76 | Kallyanpur | 111 | 15:00 | 142 | Ruppur | 7 | 11:00
11 | Bakulia | 108 | 19:00 | 77 | Kalurghat | 36 | 09:00 | 143 | SSM | 14 | 00:00
12 | Banani | 42.6 | 15:00 | 78 | Kamrangirchar | 45.2 | 13:00 | 144 | Saidpur | 105 | 08:00
13 | Bangabhaban | 21 | 10:00 | 79 | Kaptai | N/A | N/A | 145 | Satkhira | 111 | 21:00
14 | Barapukuria | 62 | 21:00 | 80 | Kazla | 114 | 16:00 | 146 | Satmasjid | 113 | 15:00
15 | Barguna | 20 | 01:00 | 81 | Keranigonj | 82 | 23:00 | 147 | Savar | 185 | 21:00
16 | Barishal | 100 | 12:00 | 82 | Khagrachori | 36 | 19:00 | 148 | SevenRings | 18.32 | 19:30
17 | Barishal-230 | 92 | 19:00 | 83 | Khulna | 68 | 13:00 | 149 | ShahCement | 17 | 02:00
18 | Baroaulia | 61 | 07:00 | 84 | Khulshi | 181 | 18:30 | 150 | Shahjadpur | 81 | 00:00
19 | Baroirhat | 68 | 03:00 | 85 | Kishoreganj | 148 | 01:00 | 151 | Shahjibazar | 104 | 06:00
20 | Bashundhara | 187 | 15:00 | 86 | Kodda | 267 | 21:00 | 152 | Shahmirpur | 52 | 19:00
21 | BashundharaCement | 6 | 05:00 | 87 | Kulaura | 46 | 19:00 | 153 | Shariatpur | 72 | 21:00
22 | Beanibazar | 70 | 19:00 | 88 | Kurigram | 60 | 21:00 | 154 | Sherpur | 126 | 00:00
23 | Benapole | 60 | 19:00 | 89 | Kushtia | 154 | 21:00 | 155 | Shikalbaha | 29 | 19:00
24 | Bhaluka | 142 | 15:00 | 90 | Lalbag | 76 | 13:00 | 156 | Shikalbaha-230 | N/A | N/A
25 | Bhandaria | 41 | 07:00 | 91 | Lalmonirhat | 52 | 07:00 | 157 | Shitalakhya | 85.2 | 13:00
26 | Bhangura | 42 | 19:00 | 92 | MI_Cement | 16 | 22:00 | 158 | Sholosohor | 43 | 09:00
27 | Bheramara(GK) | 60 | 19:00 | 93 | Madanganj | 34 | 22:00 | 159 | Shyampur | 128 | 12:00
28 | Bhulta | 222 | 16:00 | 94 | Madaripur | 96 | 19:00 | 160 | Siddhirganj | 138 | 09:00
29 | Bog-Sherpur | 58 | 05:00 | 95 | Madartek | 90.12 | 00:00 | 161 | Sirajganj | 114 | 23:00
30 | Bogura | 147 | 00:00 | 96 | Madunaghat | 58 | 19:00 | 162 | Sonargaon | 90 | 22:00
31 | Borhanuddin | 89 | 19:30 | 97 | Magura | 60 | 19:00 | 163 | Sreemongol | 69 | 19:00
32 | Brahmanbaria | 155 | 19:00 | 98 | Mahasthangarh | 64 | 04:00 | 164 | Sreepur | 87 | 21:00
33 | Cantonment | 150 | 15:00 | 99 | Manikganj | 115 | 19:30 | 165 | Srinagar | 44.8 | 03:00
34 | Chandpur | 66 | 22:00 | 100 | Maniknagar | 86 | 13:00 | 166 | Sunamganj | 42 | 00:00
35 | Chandraghona | 32 | 02:00 | 101 | Matarbari | 38 | 05:00 | 167 | Sylhet | 40 | 00:00
36 | Chapai | 65 | 07:00 | 102 | Matuail | 64 | 15:00 | 168 | Sylhet-132 | 111 | 00:00
37 | Charsaidpur | 40 | 05:00 | 103 | Millgate | 127 | 15:00 | 169 | TK | 32 | 19:00
38 | Chauddagram | 65 | 22:00 | 104 | Mirpur | 154 | 16:00 | 170 | Tangail | 186 | 00:00
39 | Chhatak | 27 | 21:00 | 105 | Mirsorai | 4 | 19:00 | 171 | Thakurgaon | 88 | 00:00
40 | Chowmuhani | 182 | 00:00 | 106 | Mirzapur | 36 | 00:00 | 172 | Tongi | 110 | 21:00
41 | Chuadanga | 104 | 11:00 | 107 | Mithapukur | 54 | 01:00 | 173 | Ullahpara | 25 | 21:00
42 | Coxsbazar | 106 | 08:00 | 108 | Modern | 0 | 00:00 | 174 | Ullon | 61 | 00:00
43 | Cumilla(N) | 153 | 05:00 | 109 | Mogbazar | 136.4 | 15:00 | 175 | Uttara | 94 | 15:00
44 | Cumilla(S) | 200 | 19:00 | 110 | Mongla | 36 | 17:00 | 176 | UttaraNew | 58 | 23:00
45 | Daudkandi | 122 | 21:00 | 111 | Motijheel | 46 | 16:00 | 177 | Zigatola | 90 | 16:00
46 | Dhaka | 42 | 13:00 | 112 | Munshiganj | 108 | 14:00
47 | Dhamrai | 120 | 03:00 | 113 | Mymensingh | 244 | 02:00
48 | Dhanmondi | 142 | 13:00 | 114 | Naogaon | 131 | 00:00
49 | Dohazari | 88 | 23:00 | 115 | Narail | 49 | 00:00
50 | Faridpur | 144 | 19:00 | 116 | Narinda | 67 | 13:00
51 | Fatullah | 83 | 16:00 | 117 | Narshingdi | 151 | 08:00
52 | Fenchuganj | 37 | 04:00 | 118 | Natore | 153 | 19:30
53 | Feni | 99 | 20:00 | 119 | Nawabganj | 44.8 | 02:00
54 | GPH | 75 | 08:00 | 120 | Netrakona | 109 | 00:00
55 | Ghatail | 42 | 00:00 | 121 | New | 56.2 | 12:00
56 | Ghorashal | 51 | 18:30 | 122 | Niamatpur | 86 | 23:00
57 | Goalpara | 36 | 22:00 | 123 | Noapara | 41 | 04:00
58 | Gollamari | 84 | 01:00 | 124 | PHP | 9 | 00:00

## Voltage
e
MAXIMUM & MINIMUM VOLTAGES OF DIFFERENT GRID SUB-STATIONS:
| Date: | 2024-06-25 | [7 empty] | QF-LDC-10
| Sub-Station | Max Voltage | Hour | Min | Hour | Sub-Station | Maxm | Hour | Min | Hour
|  |  |  | Voltage |  |  | Voltage |  | Voltage
| 400 KV | KV | Hour | KV | Hour | 400 KV | KV | Hour | KV | Hour
14 | Aminbazar | 391 | 05:00 | 376 | 15:00 | Kaliakoir | 391 | 01:00 | 377 | 14:00
| Ashuganj | 414 | 5:05 | 396 | 12:40 | Madunaghat_I | 402 | 18:00 | 395 | 03:00
| Bhulta | 411 | 05:00 | 392 | 15:00 | Meghnaghat | 383 | 02:00 | 369 | 15:00
| Bibiana | 404 | 20:00 | 397 | 09:00 | Payra | 410 | 05:00 | 404 | 12:00
| BIPTC | 397 | 07:00 | 387 | 15:00 | Rahanpur | 415 | 17:00 | 407 | 00:00
| Bogura | 413 | 10:00 | 403 | 04:00 | Rampal | 403 | 05:00 | 393 | 15:00
| Gopalganj | 400 | 02:00 | 389 | 15:00
| 230 KV | KV |  | KV |  | 230 KV | KV |  | KV
| Agargaon | 235 | 05:00 | 220 | 15:00 | Hasnabad | 233 | 00:00 | 224 | 15:00
| AKSML | 238 | 18:30 | 224 | 00:00 | Hathazari | 239 | 23:00 | 233 | 08:00
| Aminbazar | 236 | 18:30 | 222 | 14:00 | Ishurdi | 237 | 02:00 | 230 | 19:00
| Ashuganj | 238 | 04:00 | 230 | 16:00 | Jhenaidah | 229 | 02:00 | 220 | 19:00
| Ashuganj-400 | 238 | 18:30 | 232 | 00:00 | Kaliakoir | 236 | 01:00 | 227 | 14:00
| Baghabari | 234 | 02:00 | 229 | 15:00 | Keranigonj | 234 | 05:00 | 222 | 15:00
| Barapukuria | 225 | 10:00 | 218 | 00:00 | Khulna(S) | 234 | 02:00 | 224 | 15:00
| Barapukuria-230 | 224 | 12:00 | 212 | 03:00 | Madunaghat_I | 239 | 23:00 | 235 | 07:00
| Barishal | 240 | 03:00 | 238 | 00:00 | Maniknagar | 236 | 04:00 | 225 | 15:00
| Bheramara | 235 | 02:00 | 227 | 19:00 | Meghnaghat | 241 | 00:00 | 232 | 12:00
| Bhulta | 238 | 05:00 | 225 | 15:00 | Meghnaghat-400 | 238 | 02:00 | 228 | 15:00
| Bibiana | 233 | 13:00 | 228 | 09:00 | Mirsorai | 239 | 19:30 | 230 | 01:00
| BIPTC | 236 | 05:00 | 227 | 19:00 | Rajshahi | 235 | 05:00 | 227 | 19:00
| Bogura | 233 | 10:00 | 228 | 00:00 | Rampal | 232 | 02:00 | 223 | 15:00
| Bogura-400 | 232 | 10:00 | 226 | 04:00 | Rampur | N/A | N/A | N/A | N/A
| Borhanuddin | 244 | 18:30 | 240 | 08:00 | Rampura | 235 | 04:00 | 222 | 15:00
| BSRM | 238 | 22:00 | 230 | 04:00 | Shikalbaha | 236 | 23:00 | 230 | 03:00
| Cumilla(N) | 234 | 02:00 | 227 | 12:00 | Shyampur | 235 | 02:00 | 225 | 15:00
| Fenchuganj | 236 | 10:00 | 232 | 17:00 | Siddhirganj | 236 | 02:00 | 227 | 15:00
| Ghorashal | 238 | 07:00 | 230 | 00:00 | Sirajgonj | 241 | 05:00 | 236 | 15:00
| Ghorashal-230 | 237 | 05:00 | 226 | 15:00 | Sreepur | 235 | 05:00 | 227 | 15:00
| GPH | 237 | 18:00 | 231 | 03:00 | Tongi | 237 | 07:00 | 225 | 16:00
| Haripur | 233 | 01:00 | 225 | 16:00
| 132 KV | KV |  | KV |  | 132 KV | KV |  | KV
| Aftabnagar | 137 | 05:00 | 126 | 14:00 | Kushtia | 136 | 02:00 | 15 | 05:00
| Agargaon | 136 | 05:00 | 126 | 15:00 | Lalbag | 134 | 02:00 | 127 | 15:00
| Agrabad | 138 | 13:00 | 133 | 08:00 | Lalmonirhat | 129 | 10:00 | 122 | 00:00
| AKS | 136 | 13:00 | 130 | 01:00 | Madanganj | 136 | 04:00 | 130 | 11:00
| Aminbazar | 137 | 06:00 | 127 | 14:00 | Madaripur | 132 | 02:00 | 129 | 00:00
| Amnura | 140 | 17:00 | 127 | 00:00 | Madartek | 136 | 01:00 | 126 | 15:00
| Ashuganj | 140 | 06:00 | 136 | 15:00 | Madunaghat | 139 | 13:00 | 134 | 09:00
| Bagerhat | 137 | 02:00 | 126 | 19:00 | Magura | 138 | 01:00 | 129 | 19:00
| Bakulia | 140 | 05:00 | 135 | 09:00 | Mahasthangarh | 135 | 02:00 | 130 | 04:00
| Banani | 136 | 01:00 | 125 | 15:00 | Manikganj | 129 | 00:00 | 124 | 16:00
| Bangabhaban | 133 | 07:00 | 125 | 12:00 | Maniknagar | 133 | 07:00 | 124 | 15:00
| Barapukuria | 135 | 10:00 | 130 | 00:00 | Matarbari | 135 | 11:00 | 124 | 04:00
| Barguna | 135 | 20:00 | 131 | 01:00 | Matuail | 135.2 | 06:00 | 128.9 | 15:00
| Barishal | 137 | 20:00 | 135 | 08:00 | Millgate | 134 | 01:00 | 126 | 15:00
| Barishal-230 | 137 | 02:00 | 135 | 00:00 | Mirpur | 135 | 01:00 | 128 | 12:00
| Baroaulia | 140 | 18:00 | 135 | 08:00 | Mirzapur | 132 | 22:00 | 125 | 09:00
| Baroirhat | 134 | 22:00 | 126 | 12:00 | Mithapukur | 133 | 09:00 | 127 | 00:00
| Bashundhara | 137 | 04:00 | 125 | 14:00 | MI_Cement | 137 | 05:00 | 130 | 15:00
| BashundharaCement | 136 | 04:00 | 130 | 11:00 | Modern | 139 | 13:00 | 135 | 08:00
| Beanibazar | 126 | 19:30 | 121 | 19:00 | Mogbazar | 138 | 05:00 | 126 | 15:00
| Benapole | 139 | 06:00 | 128 | 19:00 | Mongla | 138 | 04:00 | 125 | 19:00
| Bhaluka | 130 | 18:00 | 121 | 15:00 | Motijheel | 133 | 07:00 | 125 | 12:00
| Bhandaria | 134 | 05:00 | 125 | 19:00 | Munshiganj | 138 | 02:00 | 129 | 14:00
| Bhangura | 136 | 01:00 | 134 | 22:00 | Mymensingh | 134 | 22:00 | 117 | 01:00
| Bheramara | 136 | 02:00 | 133 | 15:00 | Naogaon | 131 | 11:00 | 126 | 22:00
| Bheramara(GK) | 136 | 01:00 | 133 | 19:00 | Narail | 139 | 02:00 | 130 | 19:00
| Bhulta | 124 | 00:00 | 119 | 14:00 | Narinda | 129 | 00:00 | 124 | 16:00
| Bog-Sherpur | 136 | 10:00 | 131 | 04:00 | Narshingdi | 128 | 00:00 | 119 | 14:00
| Bogura | 137 | 05:00 | 133 | 00:00 | Natore | 135 | 05:00 | 131 | 19:00
| Bogura-230 | 137 | 10:00 | 133 | 00:00 | Nawabganj | 133 | 04:00 | 126 | 15:00
| Brahmanbaria | 131 | 05:00 | 126 | 14:00 | Netrakona | 135 | 22:00 | 123 | 00:00
| Cantonment | 136 | 05:00 | 126 | 15:00 | New | 135 | 04:00 | 127 | 15:00
| Chandpur | 132 | 19:30 | 126 | 09:00 | Niamatpur | 136 | 17:00 | 132 | 00:00
| Chandraghona | 139 | 14:00 | 135 | 04:00 | Noapara | 140 | 02:00 | 130 | 19:00
| Chapai | 133 | 05:00 | 129 | 00:00 | Pabna | 136 | 05:00 | 131 | 19:00
| Charsaidpur | 137 | 05:00 | 130 | 15:00 | Palashbari | 131 | 11:00 | 125 | 00:00
| Chauddagram | 134 | 20:00 | 126 | 08:00 | Panchagarh | 137 | 05:00 | 127 | 00:00
| Chhatak | 126 | 03:00 | 123 | 00:00 | Patuakhali | 135 | 10:00 | 130 | 23:00
| Chowmuhani | 131 | 22:00 | 121 | 11:00 | Payra | 135 | 20:00 | 133 | 12:00
| Chuadanga | 133 | 02:00 | 123 | 19:00 | PHP | 133 | 19:30 | 125 | 09:00
| Coxsbazar | 131 | 13:00 | 124 | 08:00 | Postogola | 138 | 04:00 | 131 | 12:00
| Cumilla(N) | 136 | 18:00 | 131 | 12:00 | Purbachal | 137 | 04:00 | 125 | 15:00
| Cumilla(S) | 135 | 18:00 | 127 | 00:00 | Purbasadipur | 132 | 05:00 | 125 | 14:00
| Daudkandi | 129 | 02:00 | 122 | 14:00 | Rahanpur | 137 | 18:00 | 133 | 00:00
| Dhaka | 137 | 02:00 | 126 | 15:00 | Rahim | 133 | 05:00 | 128 | 15:00
| Dhamrai | 135 | 05:00 | 127 | 15:00 | Rajbari | 133 | 02:00 | 129 | 15:00
| Dhanmondi | 138 | 05:00 | 129 | 12:00 | Rajendrapur | 134 | 23:00 | 127 | 15:00
| Dohazari | 137 | 13:00 | 127 | 11:00 | Rajshahi | 137 | 09:00 | 130 | 19:00
| Faridpur | 133 | 02:00 | 130 | 13:00 | Rajshahi-230 | 135 | 02:00 | 122 | 00:00
| Fatullah | 137 | 05:00 | 130 | 15:00 | Ramganj | 130 | 20:00 | 123 | 06:00
| Fenchuganj | 133 | 13:00 | 130 | 03:00 | Rampur | 138 | 14:00 | 134 | 08:00
| Feni | 132 | 18:00 | 125 | 01:00 | Rampura | 137 | 04:00 | 125 | 15:00
| Ghatail | 131 | 22:00 | 123 | 00:00 | Rangamati | 138 | 22:00 | 134 | 04:00
| Ghorashal | 140 | 04:00 | 135 | 12:00 | Rangpur | 132 | 09:00 | 125 | 00:00
| Goalpara | 141 | 02:00 | 132 | 19:00 | Ruppur | 137 | 02:00 | 133 | 19:00
| Gollamari | 139 | 05:00 | 131 | 15:00 | Saidpur | 133 | 05:00 | 125 | 00:00
| Gopalganj | 134 | 01:00 | 130 | 13:00 | Satkhira | 136 | 02:00 | 127 | 15:00
| Gopalganj-400 | 133 | 02:00 | 130 | 14:00 | Satmasjid | 135 | 02:00 | 126 | 15:00
| Gulshan | 137 | 05:00 | 126 | 14:00 | Savar | 136 | 06:00 | 128 | 15:00
| Halishahar | 139 | 20:00 | 135 | 08:00 | SevenRings | 140 | 05:00 | 135 | 14:00
| Haripur | 133 | 07:00 | 128 | 15:00 | ShahCement | 136 | 01:00 | 130 | 15:00
| HaripurSBU | 133 | 05:00 | 129 | 12:00 | Shahjadpur | 140 | 11:00 | 137 | 22:00
| Hasnabad | 138 | 01:00 | 131 | 13:00 | Shahjibazar | 128 | 05:00 | 125 | 19:00
| Hathazari | 139 | 21:00 | 135 | 08:00 | Shahmirpur | 140 | 10:00 | 136 | 08:00
| Ishurdi | 138 | 02:00 | 134 | 19:00 | Shariatpur | 132 | 02:00 | 128 | 15:00
| Jaldhaka | 131 | 10:00 | 123 | 00:00 | Sherpur | 136 | 22:00 | 123 | 07:00
| Jamalpur | 140 | 22:00 | 126 | 07:00 | Shikalbaha | 130 | 22:00 | 124 | 08:00
| Jashore | 137 | 01:00 | 128 | 19:00 | Shikalbaha-230 | 142 | 23:00 | 137 | 03:00
| Jhenaidah | 139 | 00:00 | 132 | 19:00 | Shitalakhya | 137 | 05:00 | 130 | 15:00
| Jhenaidah-230 | 140 | 02:00 | 133 | 19:00 | Sholosohor | 138 | 13:00 | 134 | 08:00
| Joydebpur | 138 | 18:00 | 131 | 11:00 | Shyampur | 136 | 03:00 | 131 | 13:00
| Joypurhat | 129 | 02:00 | 124 | 19:30 | Shyampur-230 | 137 | 05:00 | 130 | 12:00
| Juldah | 141 | 23:00 | 138 | 01:00 | Siddhirganj | 135 | 04:00 | 129 | 12:00
| Kabirpur | 137 | 01:00 | 126 | 15:00 | Sirajganj | 135 | 09:00 | 129 | 03:00
| Kachua | 133 | 20:00 | 127 | 09:00 | Sonargaon | 134 | 00:00 | 127 | 12:00
| Kaliakoir | 138 | 05:00 | 130 | 15:00 | Sreemongol | 128 | 07:00 | 125 | 19:00
| Kallyanpur | 133 | 02:00 | 126 | 15:00 | Sreepur | 133 | 05:00 | 127 | 15:00
| Kalurghat | 137 | 18:00 | 134 | 05:00 | Srinagar | 134 | 04:00 | 127 | 15:00
| Kamrangirchar | 134 | 04:00 | 126 | 15:00 | SSM | 142 | 00:00 | 138 | 08:00
| Kaptai | 139 | 20:00 | 135 | 1:00 | Sunamganj | 124 | 06:00 | 121 | 19:00
| Kazla | 133 | 04:00 | 124 | 13:00 | Sylhet | 129 | 02:00 | 125 | 17:00
| Keranigonj | 135 | 05:00 | 127 | 15:00 | Sylhet-132 | 127 | 05:00 | 125 | 23:00
| Khagrachori | 138 | 14:00 | 133 | 04:00 | Tangail | 129 | 22:00 | 123 | 08:00
| Khulna | 139 | 03:00 | 131 | 15:00 | Thakurgaon | 136 | 05:00 | 127 | 00:00
| Khulna(S) | 140 | 02:00 | 132 | 15:00 | TK | 141 | 10:00 | 138 | 04:00
| Khulshi | 138 | 23:00 | 133 | 08:00 | Tongi | 136 | 05:00 | 128 | 15:00
| Kishoreganj | 131 | 18:00 | 125 | 08:00 | Ullahpara | 136 | 01:00 | 133 | 22:00
| Kodda | 135 | 05:00 | 128 | 11:00 | Ullon | 136 | 04:00 | 126 | 14:00
| KSRM | 139 | 20:00 | 135 | 04:00 | Uttara | 136 | 05:00 | 128 | 15:00
| Kulaura | 131 | 13:00 | 128 | 00:00 | UttaraNew | 135 | 01:00 | 126 | 15:00
| Kurigram | 129 | 05:00 | 121 | 00:00 | Zigatola | 134 | 02:00 | 127 | 15:00

## L-Curve
Date | 2024-06-25
.
TIME | E-W INT.(Export) | EAST GRID | WEST GRID | TOTAL |  |  | DAILY LOAD CURVE
0:00 | 268 | 7804 | 5253 | 13057 |  |  |  | QF-LDC-11
0:30 | 187 | 7882 | 5315 | 13197 | Date: | 2024-06-25
1:00 | 106 | 7960 | 5377 | 13337
1:30 | 119 | 7970 | 5110.5 | 13080.5
2:00 | 132 | 7980 | 4844 | 12824
2:30 | 130 | 7964.5 | 4868.5 | 12833 | [5 empty] | Gen. at Eve. Peak | 13792 | 13792 MW (21:00 )
3:00 | 128 | 7949 | 4893 | 12842 | [6 empty] | 21:00
3:30 | 130 | 7948.5 | 4892 | 12840.5 | [5 empty] | Gen. at Day Peak | 12757 | 12757 MW (12:00 )
4:00 | 132 | 7948 | 4891 | 12839 | [6 empty] | 12:00
4:30 | 119 | 7827.5 | 4879 | 12706.5 | [5 empty] | Highest Generation | 13792
5:00 | 106 | 7707 | 4867 | 12574 | [6 empty] | 21:00
5:30 | 82 | 7631.5 | 4784 | 12415.5
6:00 | 58 | 7556 | 4701 | 12257
6:30 | 75 | 7566.5 | 4730.5 | 12297
7:00 | 92 | 7577 | 4760 | 12337
7:30 | 82 | 7605 | 4776 | 12381
8:00 | 72 | 7633 | 4792 | 12425
8:30 | 134 | 7663 | 4774.5 | 12437.5
9:00 | 196 | 7693 | 4757 | 12450
9:30 | 257 | 7742.5 | 4763 | 12505.5
10:00 | 318 | 7792 | 4769 | 12561
10:30 | 443 | 7800 | 4796 | 12596
11:00 | 568 | 7808 | 4823 | 12631
11:30 | 594 | 7832 | 4862 | 12694
12:00 | 620 | 7856 | 4901 | 12757
12:30 | 626 | 7820 | 4955 | 12775
13:00 | 632 | 7784 | 5009 | 12793
13:30 | 673 | 7805 | 5110.5 | 12915.5
14:00 | 714 | 7826 | 5212 | 13038
14:30 | 653 | 7995 | 5187 | 13182
15:00 | 592 | 8164 | 5162 | 13326
15:30 | 585 | 8112 | 5175 | 13287
16:00 | 578 | 8060 | 5188 | 13248
16:30 | 527 | 7919.5 | 5177.5 | 13097
17:00 | 476 | 7779 | 5167 | 12946
17:30 | 489 | 7656 | 5092 | 12748
18:00 | 502 | 7533 | 5017 | 12550
18:30 | 416 | 7968 | 5093.5 | 13061.5
19:00 | 330 | 8403 | 5170 | 13573
19:30 | 114 | 8373 | 5218 | 13591
20:00 | 168 | 8372 | 5242 | 13614 |  |  |  | Executive Engineer
20:30 | 162 | 8417.5 | 5285.5 | 13703 |  |  |  | Network Operation Division
21:00 | 156 | 8463 | 5329 | 13792
21:30 | 175 | 8416.5 | 5329 | 13745.5
22:00 | 194 | 8370 | 5329 | 13699 |  |  |  |  | Page 6 of 7
22:30 | 212 | 8239.5 | 5336 | 13575.5
23:00 | 230 | 8109 | 5343 | 13452
23:30 | 249 | 7956.5 | 5298 | 13254.5
24:00 | 268 | 7804 | 5253 | 13057
13792 MW (21:00 )
12757 MW (12:00 )

## En-Curve
DAILY ENERGY CURVE
Date | 2024-06-25 |  | Energy |  | 313463089
[15 empty] | 2024-06-25 | [5 empty] | QF-LDC-12
TIME | GAS | HVDC | P.GEN(GAS). | P.GEN(HSD) | P.GEN(HFO). | COAL | HYDRO | G.GEN(HSD) | G.GEN(HFO) | TRIPURA | SOLAR | WIND | SHORTAGE
0:00 | 3625 | 920 | 1808 | 0 | 2779 | 3163 | 148 | 0 | 515 | 98 | 0 | 1 | 2285.315
0:30 | 3638 | 919.5 | 1874.5 | 0 | 2817.5 | 3207 | 146.5 | 0 | 500.5 | 93 | 0 | 0.5 | 2008.365 |  |  | Date: | 44006
1:00 | 3651 | 919 | 1941 | 0 | 2856 | 3251 | 145 | 0 | 486 | 88 | 0 | 0 | 1731.415
1:30 | 3672.5 | 919 | 1951 | 0 | 2845 | 3032 | 145 | 0 | 427 | 89 | 0 | 0 | 1809.2475 | [8 empty] | Total Energy | 313.4631 | 313.4631 | Total Energy Gen 313.463 MKWHr Energy Not Served 40.825 MKWHr Energy Requirement 354.288 MKWHr
2:00 | 3694 | 919 | 1961 | 0 | 2834 | 2813 | 145 | 0 | 368 | 90 | 0 | 0 | 1887.08 | [8 empty] | Energy not Served | 40.8253 | 40.8253
2:30 | 3694.5 | 919.5 | 1959 | 0 | 2823 | 2838 | 143 | 0 | 365 | 91 | 0 | 0 | 1830.735 | [8 empty] | Energy Requirement | 354.2883 | 354.2883
3:00 | 3695 | 920 | 1957 | 0 | 2812 | 2863 | 141 | 0 | 362 | 92 | 0 | 0 | 1774.39
3:30 | 3700 | 920 | 1978 | 0 | 2785.5 | 2860 | 141 | 0 | 365 | 91 | 0 | 0 | 1728.0725
4:00 | 3705 | 920 | 1999 | 0 | 2759 | 2857 | 141 | 0 | 368 | 90 | 0 | 0 | 1681.755
4:30 | 3661 | 920.5 | 1959 | 0 | 2746.5 | 2840.5 | 140 | 0 | 351 | 88 | 0 | 0 | 1712.7925
5:00 | 3617 | 921 | 1919 | 0 | 2734 | 2824 | 139 | 0 | 334 | 86 | 0 | 0 | 1743.83
5:30 | 3574.5 | 920.5 | 1833.5 | 0 | 2723.5 | 2814.5 | 139 | 0 | 318.5 | 79 | 12.5 | 0 | 1632.5725
6:00 | 3532 | 920 | 1748 | 0 | 2713 | 2805 | 139 | 0 | 303 | 72 | 25 | 0 | 1521.315
6:30 | 3523 | 920 | 1774.5 | 0 | 2686 | 2821 | 139 | 0 | 301.5 | 75 | 57 | 0 | 1411.49 | [7 empty] | Coal
7:00 | 3514 | 920 | 1801 | 0 | 2659 | 2837 | 139 | 0 | 300 | 78 | 89 | 0 | 1301.665
7:30 | 3497.5 | 920 | 1813.5 | 0 | 2661.5 | 2834.5 | 140 | 0 | 301 | 80 | 133 | 0 | 1355.3325 | [6 empty] | Oil
8:00 | 3481 | 920 | 1826 | 0 | 2664 | 2832 | 141 | 0 | 302 | 82 | 177 | 0 | 1409
8:30 | 3528.5 | 920 | 1775 | 0 | 2633.5 | 2822 | 142 | 0 | 318.5 | 85 | 213 | 0 | 1492.5
9:00 | 3576 | 920 | 1724 | 0 | 2603 | 2812 | 143 | 0 | 335 | 88 | 249 | 0 | 1576
9:30 | 3576 | 919.5 | 1711.5 | 0 | 2622 | 2816 | 144 | 0 | 351 | 86 | 279.5 | 0 | 1618.5
10:00 | 3576 | 919 | 1699 | 0 | 2641 | 2820 | 145 | 0 | 367 | 84 | 310 | 0 | 1661
10:30 | 3589.5 | 919.5 | 1673.5 | 0 | 2621 | 2818 | 147.5 | 0 | 404.5 | 87 | 335.5 | 0 | 1723
11:00 | 3603 | 920 | 1648 | 0 | 2601 | 2816 | 150 | 0 | 442 | 90 | 361 | 0 | 1785
11:30 | 3637.5 | 920 | 1680.5 | 0 | 2574 | 2829 | 150 | 0 | 443 | 91 | 368.5 | 0.5 | 1796.5
12:00 | 3672 | 920 | 1713 | 0 | 2547 | 2842 | 150 | 0 | 444 | 92 | 376 | 1 | 1808
12:30 | 3641 | 920 | 1700.5 | 0 | 2507 | 2991 | 150 | 0 | 454.5 | 91 | 319.5 | 0.5 | 1793.105
13:00 | 3610 | 920 | 1688 | 0 | 2467 | 3140 | 150 | 0 | 465 | 90 | 263 | 0 | 1778.21
13:30 | 3610 | 920 | 1688 | 0 | 2467 | 3140 | 150 | 0 | 465 | 90 | 263 | 0 | 1778.21
14:00 | 3610 | 920 | 1688 | 0 | 2467 | 3140 | 150 | 0 | 465 | 90 | 263 | 0 | 1778.21
14:30 | 3649 | 920 | 1716.5 | 0 | 2564 | 3197.5 | 147.5 | 0 | 519.5 | 93 | 250.5 | 2 | 1736.19
15:00 | 3688 | 920 | 1745 | 0 | 2661 | 3255 | 145 | 0 | 574 | 96 | 238 | 4 | 1694.17
15:30 | 3656 | 920.5 | 1736 | 0 | 2692 | 3245 | 143.5 | 0 | 572 | 97 | 222 | 3 | 1683.665
16:00 | 3624 | 921 | 1727 | 0 | 2723 | 3235 | 142 | 0 | 570 | 98 | 206 | 2 | 1673.16
16:30 | 3627.5 | 921.5 | 1670 | 0 | 2707 | 3187 | 141 | 0 | 583.5 | 95 | 163.5 | 1 | 1674.115
17:00 | 3631 | 922 | 1613 | 0 | 2691 | 3139 | 140 | 0 | 597 | 92 | 121 | 0 | 1675.07
17:30 | 3523 | 921 | 1539.5 | 0 | 2697.5 | 3137 | 139.5 | 0 | 620 | 88 | 82.5 | 0 | 1577.535
18:00 | 3415 | 920 | 1466 | 0 | 2704 | 3135 | 139 | 0 | 643 | 84 | 44 | 0 | 1480
18:30 | 3574.5 | 920.5 | 1585 | 0 | 2844 | 3178 | 140 | 0 | 705.5 | 92 | 22 | 0 | 1564.5
19:00 | 3734 | 921 | 1704 | 0 | 2984 | 3221 | 141 | 0 | 768 | 100 | 0 | 0 | 1649
19:30 | 3664 | 920 | 1682 | 0 | 3053 | 3241 | 143 | 0 | 794 | 94 | 0 | 0 | 1725.065
20:00 | 3651 | 920 | 1662 | 0 | 3115 | 3236 | 144 | 0 | 796 | 90 | 0 | 0 | 1801.13
20:30 | 3662.5 | 920.5 | 1701.5 | 0 | 3144 | 3245 | 144.5 | 0 | 796 | 89 | 0 | 0 | 1763.885
21:00 | 3674 | 921 | 1741 | 0 | 3173 | 3254 | 145 | 0 | 796 | 88 | 0 | 0 | 1726.64
21:30 | 3668.5 | 921 | 1741.5 | 0 | 3126 | 3260 | 145.5 | 0 | 790.5 | 92 | 0 | 0.5 | 1818.7975
22:00 | 3663 | 921 | 1742 | 0 | 3079 | 3266 | 146 | 0 | 785 | 96 | 0 | 1 | 1910.955
22:30 | 3653.5 | 921 | 1750 | 0 | 3013 | 3248.5 | 147 | 0 | 750 | 92 | 0 | 0.5 | 1981.1475
23:00 | 3644 | 921 | 1758 | 0 | 2947 | 3231 | 148 | 0 | 715 | 88 | 0 | 0 | 2051.34
23:30 | 3634.5 | 920.5 | 1783 | 0 | 2863 | 3197 | 148 | 0 | 615 | 93 | 0 | 0.5 | 2168.3275 |  |  | Max Temp. in Dhaka |  | 37.2°C
24:00 | 3625 | 920 | 1808 | 0 | 2779 | 3163 | 148 | 0 | 515 | 98 | 0 | 1 | 2285.315
Executive Engineer
Network Operation Division
Page 5 of 7
GAS
Oil
HVDC
COAL
HYDRO
SOLAR
Total Energy Gen 313.463 MKWHr Energy Not Served 40.825 MKWHr Energy Requirement 354.288 MKWHr
Shortage
Note on W13: Author:

## Generation
2024-06-25
Si No | Unit | 1:00 | 2:00 | 3:00 | 4:00 | 5:00 | 6:00 | 7:00 | 8:00 | 9:00 | 10:00 | 11:00 | 12:00 | 13:00 | 14:00 | 15:00 | 16:00 | 17:00 | 18:00 | 18:30 | 19:00 | 19:30 | 20:00 | 21:00 | 22:00 | 23:00 | 24:00 | KWH
1 | Karnaphuli Hydro PP Unit-1, 2 & 3 | 75 | 75 | 75 | 75 | 75 | 75 | 75 | 75 | 75 | 75 | 80 | 80 | 80 | 80 | 75 | 75 | 76 | 75 |  | 75 | 76 | 76 | 76 | 76 | 78 | 78 | 1846080
2 | Karnaphuli Hydro PP Unit-4 & 5 | 70 | 70 | 66 | 66 | 64 | 64 | 64 | 66 | 68 | 70 | 70 | 70 | 70 | 70 | 70 | 67 | 64 | 64 |  | 66 | 67 | 68 | 69 | 70 | 70 | 70 | 1636000
3 | Chattogram TPP-1
4 | Chattogram TPP-2
5 | Raozan 25 MW PP | [14 empty] | 2 | 8 | 8 | 8 |  | 12 | 17 | 17 | 17 | 17 | 10 | 8 | 106284
| Teknaf 20MW PP (Solartech) | [5 empty] | 1 | 3 | 10 | 15 | 19 | 6 | 8 | 6 | 8 | 6 | 7 | 0 | 0 | [8 empty] | 93960
6 | Sikalbaha 225MW CCPP (Gas) | 221 | 221 | 222 | 223 | 222 | 223 | 223 | 222 | 222 | 222 | 218 | 218 | 218 | 218 | 214 | 213 | 212 | 217 |  | 214 | 217 | 219 | 219 | 218 | 219 | 222 | 5123505
7 | Sikalbaha 225MW CCPP(Oil)
8
9 | Sikalbaha 150MW GTPP
10 | Sikalbaha 150MW GTPP(Oil)
| Dohazari -Kalaish 100 MW Peaking | 68 | 68 | 68 | 68 | 68 | 68 | 68 | 68 | 68 | 68 | 68 | 68 | 68 | 68 | 68 | 68 | 68 | 68 |  | 85 | 85 | 85 | 85 | 85 | 85 | 85 | 1690811
12 | Hathazari 100 MW peaking PP | 47 | 47 | 40 | 40 | 40 | 40 | 40 | 40 | 40 | 40 | 40 | 40 | 40 | 61 | 60 | 60 | 60 | 67 |  | 67 | 67 | 67 | 67 | 68 | 60 | 61 | 1189996
| Sikalbaha 105 MW PP (Baraka Sikalbaha) | 51 | 51 | 51 | 51 | 51 | 51 | 51 | 51 | 51 | 51 | 51 | 51 | 51 | 51 | 51 | 51 | 68 | 68 |  | 68 | 68 | 68 | 68 | 68 | 68 | 68 | 1390872
Daudkandi 200 MW PP (B.Trac)
14 | Titas 50 MW Peaking PP | 35 | 35 | 35 | 35 | 35 |  |  | 3 | 36 | 35 | 35 | 35 | 28 | 35 | 35 | 27 | 27 | 36 |  | 36 | 36 | 36 | 36 | 36 | 36 | 36 | 714704
15 | 210 MW Siddhirgonj TPP
16 | Siddhirgonj 2*120 MW GTPP
17 | Siddhirganj 335 MW CCPP | 280 | 280 | 280 | 280 | 280 | 280 | 300 | 300 | 314 | 315 | 312 | 306 | 303 | 250 | 308 | 308 | 311 | 290 |  | 308 | 317 | 317 | 317 | 316 | 304 | 304 | 7164503
18 | Kodda 300 MW PP Unit-2 (Summit) | 268 | 278 | 278 | 278 | 278 | 276 | 278 | 275 | 278 | 278 | 260 | 270 | 263 | 280 | 298 | 293 | 281 | 278 |  | 278 | 278 | 278 | 278 | 278 | 278 | 276 | 6664145
19 | Ashuganj 195 MW PP (APSCL-United) | [26 empty] | 0
20 | Ghorasal TPP (Unit-1&2)
21 | Ghorasal Repowered CCPP:Unit-3 (GT
22 | Ghorasal Repowered CCPP Unit-4
23 | Ghorasal TPP Unit-5 | 110 | 110 | 110 | 110 | 110 | 110 | 110 | 110 | 110 | 110 | 110 | 110 | 110 | 110 | 110 | 110 | 110 | 110 |  | 110 | 110 | 110 | 110 | 110 | 110 | 110 | 2835000
24 | Ghorasal 6
25 | Ghorasal 365 MW CCPP Unit-7
26 | SS Power I | 480 | 480 | 480 | 480 | 480 | 480 | 480 | 480 | 480 | 480 | 480 | 480 | 480 | 484 | 482 | 487 | 395 | 392 |  | 480 | 490 | 487 | 492 | 492 | 490 | 490 | 11470908
28 | Ashuganj TPP Unit- 3
29 | Ashuganj TPP Unit- 4
30 | Ashuganj TPP Unit- 5
32 | Ashuganj 50 MW PP
33 | Ashuganj 225 MW CCPP | 214 | 214 | 214 | 213 | 216 | 214 | 189 | 210 | 212 | 213 | 210 | 208 | 210 | 212 | 191 | 207 | 211 | 182 |  | 205 | 211 | 212 | 211 | 212 | 212 | 213 | 5089000
34 | Ashuganj 450 MW CCPP(South) | 240 | 240 | 240 | 240 | 240 | 240 | 330 | 240 | 240 | 240 | 240 | 240 | 240 | 240 | 295 | 240 | 240 | 240 |  | 250 | 240 | 240 | 240 | 240 | 240 | 240 | 6040000
| Ashuganj 450 MW CCPP(North) | 300 | 315 | 305 | 315 | 280 | 315 | 280 | 280 | 280 | 280 | 280 | 310 | 280 | 280 | 305 | 280 | 280 | 280 |  | 330 | 280 | 280 | 280 | 280 | 315 | 285 | 7519400
| Ashuganj 420 MW CCPP(East) | 230 | 230 | 230 | 230 | 230 | 230 | 230 | 230 | 230 | 230 | 230 | 230 | 230 | 230 | 230 | 230 | 230 | 230 |  | 250 | 230 | 230 | 230 | 230 | 230 | 230 | 5670800
35 | Ashuganj 55 MW PP (Precision)
36 | Chandpur 150 MW CCPP | 40 | 40 | 40 | 40 | 40 | 45 | 47 | 47 | 47 | 47 | 40 | 40 | 40 | 40 | 40 | 40 | 40 | 40 |  | 40 | 40 | 40 | 40 | 40 | 40 | 40 | 987950
37 | Tongi 80 MW GTPP
38 | Haripur GTPP
39 | Haripur 412 MW CCPP | 363 | 363 | 363 | 363 | 363 | 362 | 382 | 385 | 399 | 401 | 402 | 400 | 399 | 354 | 385 | 400 | 400 | 354 |  | 400 | 407 | 400 | 402 | 401 | 402 | 400 | 9345600
Meghnaghat Unique power
Summit Meghanghat-2 589 MW(Gas)
40 | Meghnaghat 450 MW CCPP(MPL) | 380 | 400 | 400 | 420 | 420 | 420 | 420 | 420 | 400 | 400 | 400 | 380 | 380 | 400 | 400 | 380 | 370 | 350 |  | 370 | 360 | 360 | 360 | 360 | 370 | 390 | 8949000
41 | Haripur 360 MW CCPP(HPL)
42 | RPCL 210MW CCPP | 0 | 0 | 0 | 0 | 0 | 0 | 0 | 0 | 0 | 0 | 0 | 0 | 0 | 0 | 0 | 0 | 0 | 0 |  | 0 | 0 | 0 | 0 | 0 | 0 | 23 | 5760
43 | Sutiakhali 50 MW Solar PP | [5 empty] | 2 | 5 | 19 | 22 | 23 | 28 | 30 | 52 | 6 | 7 | 5 | 9 | 3 |  | 0 | [6 empty] | 216220
44 | Fenchugonj CCPP Phase-1 | 28 | 28 | 28 | 28 | 28 | 28 | 28 | 28 | 28 | 28 | 28 | 28 | 28 | 28 | 28 | 28 | 28 | 28 |  | 28 | 28 | 28 | 28 | 28 | 28 | 27 | 667000
45 | Fenchugonj CCPP Phase-2 | 68 | 68 | 68 | 68 | 68 | 68 | 68 | 68 | 68 | 68 | 68 | 68 | 68 | 68 | 68 | 68 | 67 | 67 |  | 67 | 67 | 67 | 68 | 68 | 68 | 68 | 1614840
46 | Shajibazar 330 MW CCPP
47 | Shahjibazar GTPP Unit- 8 & 9 | 60 | 60 | 60 | 60 | 62 | 61 | 60 | 60 | 57 | 57 | 57 | 56 | 57 | 58 | 58 | 58 | 60 | 60 |  | 60 | 61 | 60 | 60 | 60 | 60 | 60 | 1362336
48 | Shahjibazar 86 MW PP (Shahjibazar)
Shahjibazar 100 MW GTPP
49 | Shahjibazar 50MW PP (EPL)
50 | Sylhet 225 MW CCPP | 100 | 100 | 100 | 100 | 100 | 100 | 100 | 100 | 100 | 100 | 100 | 100 | 100 | 100 | 100 | 100 | 100 | 100 |  | 100 | 100 | 100 | 100 | 100 |  | 20 | 2259710
51 | Sylhet 20 MW GTPP | 12 | 12 | 12 | 12 | 12 | 12 | 12 | 12 | 12 | 12 | 12 | 12 | 12 | 12 | [12 empty] | 179000
52 | Sylhet 50 MW PP (EPL)
53 | Sylhet 10MW PP (Desh)
54 | Hobiganj 11 MW PP Cofidence-E | [5 empty] | 2 | 2 | 2 | 2 | 2 | 2 | 2 | 2 | 2 | 2 | 2 | 2 | 2 |  | 2 | 2 | 2 | 2 | 2 |  |  | 34272
55 | Fenchugonj 51 MW PP (Barakatullah) | 53 | 53 | 53 | 53 | 53 | 53 | 53 | 53 | 53 | 53 | 53 | 53 | 53 | 53 | 52 | 53 | 11 | 11 |  | 50 | 53 | 53 | 53 | 53 | 53 | 53 | 1185600
56 | Shahjahanulla 25 MW PP | 20 | 20 | 20 | 20 | 20 | 20 | 20 | 20 | 20 | 20 | 20 | 20 | 20 | 7 | 20 | 16 | 24 | 24 |  | 24 | 24 | 24 | 24 | 20 | 20 | 20 | 509016
57 | Bibiana-II 341 MW CCPP (Summit) | 315 | 310 | 305 | 315 | 305 | 305 | 300 | 305 | 310 | 300 | 295 | 320 | 305 | 280 | 305 | 310 | 305 | 290 |  | 305 | 305 | 300 | 310 | 315 | 310 | 320 | 7499000
| Bibiyana South 400 MW | 350 | 370 | 370 | 370 | 340 | 340 | 310 | 322 | 340 | 340 | 355 | 370 | 340 | 340 | 355 | 340 | 340 | 310 |  | 365 | 340 | 340 | 340 | 340 | 370 | 340 | 8366100
58 | Nababganj 55 MW PP (Southern power ) | 55 | 55 | 55 | 55 | 55 | 55 | 55 | 55 | 55 | 55 | 55 | 55 | 55 | 55 | 55 | 55 | 55 | 55 |  | 55 | 55 | 55 | 55 | 55 | 55 | 55 | 1324102
59 | Tangail Palli Power Gen 22 MW | 12 | 11 | 12 | 12 | 12 | 12 | 12 | 12 | 6 | 11 | 12 | 12 | 12 | 12 | 12 | 12 | 15 | 18 |  | 18 | 18 | 18 | 18 | 18 | 18 | 18 | 335040
60 | Barabkunda 22 MW PP (Regent)
61 | Narshingdi 22 MW PP (Doreen)
62 | Tangail 22 MW PP (Doreen)
63 | Impoprt (Tripura) | 88 | 90 | 92 | 90 | 86 | 72 | 78 | 82 | 88 | 84 | 90 | 92 | 90 | 90 | 96 | 98 | 92 | 84 |  | 100 | 94 | 90 | 88 | 96 | 88 | 98 | 2111040
64 | Malancha, Ctg. EPZ (United) | 31 | 32 | 33 | 33 | 33 | 33 | 29 | 2 | 2 | 2 | 2 | 2 | 3 | 3 | 2 | 2 | 2 | 3 |  | 13 | 17 | 20 | 21 | 27 | 30 | 0 | 360960
65 | Feni 22 MW PP (Doreen)
66 | Feni 11 MW PP (Doreen)
67 | Jangalia 33 MW PP (Summit)
68 | Cumilla 25 MW PP (Summit) | 12 | 12 | 12 | 12 | 12 | 12 | 12 | 12 | 12 | 12 | 12 | 12 | 12 | 12 | 12 | 12 | 12 | [7 empty] | 5 | 12 | 225100
69 | Summit Ashulia | 14 | 14 | 14 | 14 | 15 | 15 | 15 | 15 | 15 | 14 | 14 | 14 | 14 | 14 | 16 | 15 | 14 | 14 |  | 15 | 15 | 15 | 15 | 15 | 15 | 15 | 369600
70 | Summit Madhabdi | 15 | 8 | 15 | 15 | 15 | 8 | 15 | 15 | 15 | 15 | 15 | 15 | 15 | 15 | 15 | 15 | 15 | 15 |  | 15 | 15 | 15 | 15 | 15 | 15 | 15 | 344880
71 | Maona 33 MW PP(Summit) | 7 | 8 | 8 | 8 | 8 | 8 | 12 | 16 | 16 | 16 | 16 | 16 | 24 | 17 | 17 | 25 | 20 | 20 |  | 20 | 20 | 20 | 25 | 25 | 10 | 25 | 390400
72 | Rupganj 33 MW PP(Summit) | 12 | 12 | 12 | 12 | 12 | 12 | 12 | 12 | 12 | 12 | 12 | 12 | 12 | 12 | 12 | 12 | 12 | 12 |  | 12 | 12 | 12 | 12 | 12 | 12 | 12 | 264400
73 | Ghorashal 108 MW PP (Regent)
| Feni Lanka Power | 17 | 17 | 17 | 17 | 17 | 17 | 17 | 17 | 17 | 17 | 17 | 17 | 32 | 52 | 52 | 52 | 52 | 110 |  | 114 | 114 | 114 | 114 | 114 | 80 | 34 | 1097820
| Chowmuhani 113 MW | 42 | 36 | 37 | 37 | 36 | 36 | 36 | 36 | 36 | 36 | 36 | 36 | 60 | 70 | 72 | 76 | 76 | 72 |  | 73 | 73 | 72 | 73 | 73 | 74 | 42 | 1280160
| Manikgonj 162MW PP(MPGL) | 162 | 162 | 162 | 162 | 162 | 162 | 162 | 162 | 162 | 162 | 162 | 144 | 162 | 162 | 162 | 162 | 162 | 162 |  | 162 | 162 | 162 | 162 | 162 | 162 | 162 | 3890880
77 | Siddhirganj 100 PP(Dutch Bangla) | 26 | 26 | 26 | 26 | 26 | 26 | 26 | 26 | 28 | 33 | 33 | 33 | 33 | 41 | 41 | 41 | 41 | 41 |  | 41 | 41 | 41 | 41 | 41 | 24 | 17 | 747216
78 | Gazipur 52 MW PP | [7 empty] | 4 | 8 | 8 | 8 | 8 | 8 | 8 | 8 | 8 | 8 | 8 |  | 8 | 8 | 8 | 8 | 8 | 16 | 16 | 151680
79 | Kodda 150 MW PP | 97 | 82 | 82 | 82 | 48 | 48 | 48 | 48 | 48 | 48 | 64 | 64 | 64 | 96 | 95 | 95 | 97 | 98 |  | 132 | 148 | 148 | 149 | 148 | 148 | 48 | 2121600
80 | Jamalpur 95 MW PP(Powerpac)
81 | Jangalia 52 MW PP (Lakdanavi) | 51 | 51 | 51 | 51 | 51 | 25 | 25 | 25 | 16 | 16 | 16 | 16 | 16 | 16 | 16 | 25 | 34 | 43 |  | 52 | 52 | 52 | 52 | 52 | 52 | 42 | 833674
| Gazipur 100 MW PP | 17 | 17 | 17 | 17 | 17 | 17 | 17 | 17 | 17 | 17 | 17 | 17 | 17 | 52 | 70 | 70 | 70 | 70 |  | 88 | 88 | 88 | 88 | 88 | 52 | 17 | 986880
| Kaptai 7 MW Solar PP | [6 empty] | 1 | 2 | 2 | 3 | 4 | 5 | 3 | 2 | 3 | 3 | 1 | 0 | [8 empty] | 31418
| Jodiac Power | 54 | 54 | 54 | 54 | 54 | 54 | 54 | 54 | 54 | 54 | 54 | 54 | 54 | 54 | 54 | 54 | 54 | 54 |  | 54 | 54 | 54 | 54 | 54 | 54 | 49 | 1355293
| Karnaphuli Power Ltd. | 110 | 110 | 110 | 110 | 110 | 110 | 110 | 110 | 110 | 110 | 110 | 94 | 92 | 92 | 92 | 92 | 92 | 92 |  | 92 | 92 | 92 | 92 | 92 | 92 | 108 | 2473120
82 | Madanganj 102 PP(Summit) | 80 | 80 | 80 | 80 | 64 | 64 | 64 | 64 | 64 | 64 | 64 | 64 | 64 | 70 | 82 | 82 | 82 | 82 |  | 82 | 82 | 82 | 82 | 65 | 63 | 80 | 1621280
83 | Pagla (DPA )
84 | B.Baria (Aggreko) 85MW
85 | Keraniganj 100 MW PP (Powerpac) | [19 empty] | 9 | 13 | 13 | 13 | 13 | 13 | 13 | 64000
86 | Meghnaghat CCPP ( Summit) | 265 | 270 | 270 | 282 | 211 | 147 | 145 | 149 | 150 | 138 | 146 | 146 | 134 | 145 | 144 | 143 | 145 | 138 |  | 143 | 147 | 148 | 150 | 140 | 142 | 148 | 4104873
87 | Meghnaghat 100 MW(IEL) | 58 | 59 | 58 | 52 | 50 | 50 | 49 | 37 | 30 | 30 | 20 | 19 | 17 | 19 | 22 | 24 | 11 | 11 |  | 8 | 8 | 9 | 9 | 33 | 33 | 34 | 731520
| Meghnaghat 104 MW PP (OPCL) | 17 | 17 | 17 | 17 | 17 | 17 | 17 | 17 | 17 | 17 | 17 | 17 | 30 | 33 | 52 | 52 | 52 | 53 |  | 56 | 54 | 56 | 53 | 53 | 53 | 53 | 817920
88 | Ghorashal 78.5 MW PP(MAX)
90 | Ashuganj 53MW PP (United)
91 | Juldah 100 MW Unit-1 (Acorn) | 25 | 25 | 25 | 25 | 25 | 25 | 25 | 25 | 25 | 25 | 25 | 25 | 18 | 20 | 22 | 24 | 25 | 25 |  | 25 | 25 | 25 | 25 | 25 | 25 | 25 | 510720
92 | Fenchuganj 44 MW (Energyprima) | 39 | 39 | 39 | 39 | 39 | 39 | 39 | 39 | 39 | 37 | 39 | 35 | 39 | 39 | 39 | 36 | 10 | 10 |  | 36 | 36 | 38 | 39 | 39 | 39 | 39 | 878400
93 | Ashuganj 51 MW PP (Midland) | 51 | 51 | 51 | 51 | 51 | 51 | 51 | 51 | 43 | 43 | 43 | 43 | 43 | 51 | 51 | 51 | 10 | 10 |  | 25 | 43 | 43 | 43 | 43 | 43 | 51 | 984604
94 | Gagnagar 102 MW PP (Digital Power) | 16 | 16 | 16 | 16 | 16 | 16 | 16 | 16 | 16 | 24 | 24 | 24 | 24 | 24 | 24 | 24 | 24 | 24 |  | 90 | 90 | 90 | 90 | 16 | 16 | 16 | 660528
95 | Patenga 50MW PP (Baraka) | 6 | 6 | 6 | 6 | 6 | 6 | 6 | 6 | 6 | 6 | 6 | 6 | 6 | 6 | 6 | 6 | 6 | 6 |  | 18 | 19 | 19 | 19 | 19 | 19 |  | 212160
96 | Chattogram 108 MW PP (ECPV) | 26 | 25 | 25 | 24 | 25 | 25 | 25 | 25 | 25 | 31 | 27 | 31 | 32 | 29 | 31 | 31 | 31 | 31 |  | 31 | 31 | 31 | 31 | 31 | 31 | 10 | 682560
97 | katpotti 52 MW | [26 empty] | 0
98 | Bosila 108 MW PP(CLC)
99 | Madanganj-55 MW PP(Summit) | 40 | 40 | 40 | 40 | 40 | 40 | 40 | 40 | 40 | 40 | 40 | 40 | 40 | 40 | 40 | 45 | 55 | 55 |  | 55 | 55 | 55 | 55 | 55 | 55 | 45 | 1109000
100 | Manikganj 55 MW PP (Northern) | 55 | 55 | 55 | 55 | 55 | 55 | 55 | 55 | 55 | 55 | 55 | 55 | 55 | 55 | 55 | 55 | 55 | 55 |  | 55 | 55 | 55 | 55 | 55 | 55 | 55 | 1325008
101 | Kushiara 163 MW CCPP (KP) | 163 | 163 | 163 | 163 | 163 | 120 | 120 | 163 | 163 | 163 | 163 | 163 | 163 | 120 | 163 | 163 | 163 | 120 |  | 163 | 163 | 163 | 163 | 163 | 163 | 163 | 3607445
102 | Sarishabari 3 MW Solar Plant | [5 empty] | 0 | 0 | 0 | 1 | 2 | 2 | 2 | 2 | 2 | 2 | 1 | 0 | 0 | [8 empty] | 13100
103 | Kamalaghat 54 MW PP(Banco Energy) | 54 | 54 | 54 | 54 | 54 | 54 | 54 | 54 | 54 | 54 | 54 | 54 | 54 | 54 | 54 | 54 | 54 | 54 |  | 54 | 54 | 54 | 54 | 54 | 54 | 54 | 1301400
104 | Keranigonj 300 MW PP (APR)
105 | Bramhangoan 100 MW PP (Aggreko)
106 | Mymensingh 200 MW PP (United) | 111 | 111 | 111 | 111 | 111 | 111 | 111 | 111 | 111 | 111 | 102 | 103 | 101 | 101 | 101 | 101 | 101 | 101 |  | 140 | 140 | 140 | 140 | 140 | 139 | 139 | 2750400
112 | Aurahati 100MW PP (Aggreko)
114 | Kodda 149 MW PP Unit-1 (Summit) | 132 | 123 | 119 | 117 | 131 | 131 | 131 | 132 | 131 | 132 | 132 | 132 | 132 | 132 | 132 | 132 | 130 | 123 |  | 132 | 132 | 132 | 131 | 131 | 132 | 132 | 3131424
115 | Juldah 100 MW PP Unit-3 (Acorn) | 24 | 24 | 24 | 24 | 24 | 24 | 24 | 24 | 24 | 24 | 24 | 24 | 24 | 24 | 24 | 24 | 24 | 24 |  | 24 | 24 | 24 | 37 | 37 | 37 | 37 | 629760
116 | Chandpur 200 MW (Desh energy) | 17 | 17 | 17 | 17 | 17 | 17 | 17 | 17 | 19 | 17 | 17 | 17 | 17 | 17 | 17 | 17 | 17 | 17 |  | 17 | 17 | 17 | 17 | 17 | 17 | 17 | 428160
117 | Ashuganj 150 MW PP (Midland) | 135 | 132 | 132 | 125 | 120 | 120 | 115 | 112 | 109 | 107 | 100 | 90 | 52 | 52 | 50 | 50 | 52 | 38 |  | 38 | 38 | 41 | 40 | 40 | 45 | 51 | 1952072
118 | Bibiyana-III 400 MW CCPP | 382 | 396 | 399 | 399 | 366 | 349 | 317 | 330 | 370 | 367 | 385 | 400 | 366 | 366 | 385 | 366 | 366 | 328 |  | 406 | 375 | 365 | 370 | 366 | 404 | 378 | 9039000
| Jamalpur 115 MW PP (United) | 68 | 68 | 68 | 68 | 59 | 68 | 68 | 68 | 68 | 67 | 76 | 77 | 77 | 76 | 76 | 76 | 76 | 76 |  | 86 | 77 | 87 | 87 | 87 | 87 | 87 | 1802400
| Anwara 300 MW PP (United) | 52 | 51 | 51 | 52 | 52 | 52 | 52 | 52 | 52 | 52 | 52 | 69 | 69 | 52 | 52 | 52 | 52 | 52 |  | 52 | 52 | 52 | 52 | 52 | 52 | 52 | 1297200
| Juldah unit-2 (Acorn) | 25 | 25 | 25 | 25 | 25 | 25 | 25 | 25 | 25 | 25 | 25 | 27 | 29 | 30 | 33 | 35 | 25 | 25 |  | 25 | 25 | 25 | 37 | 37 | 37 | 30 | 671040
| Anlima Energy Ltd. | 90 | 75 | 56 | 21 | 17 | 17 | 17 | 17 | 17 | 35 | 35 | 35 | 50 | 53 | 53 | 53 | 53 | 53 |  | 69 | 72 | 72 | 72 | 69 | 69 | 72 | 1185545
| Bhairob 54.5 MW | 18 | 18 | 18 | 18 | 18 | 18 | 18 | 18 | 18 | 20 | 36 | 36 | 36 | 35 | 35 | 35 | 35 | 36 |  | 37 | 54 | 54 | 54 | 38 | 35 | 36 | 727560
| Spectra Solar Plant Ltd. | [5 empty] | 1 | 7 | 14 | 23 | 28 | 36 | 33 | 32 | 14 | 22 | 10 | 5 | 2 | [8 empty] | 206511
| Chandpur 115(Doreen) | 91 | 88 | 88 | 88 | 85 | 82 | 68 | 83 | 60 | 53 | 52 | 54 | 50 | 90 | 116 | 107 | 104 | 89 |  | 88 | 102 | 97 | 115 | 107 | 105 | 105 | 2074560
| Kanchan Purbachal Power Generation Ltd. | 35 | 33 | 35 | 35 | 35 | 35 | 35 | 35 | 15 | 35 | 26 | 18 | 24 | 36 | 36 | 35 |  |  |  |  | 6 | 15 | 35 | 35 | 35 | 35 | 684360
| Mirsharai 150 MW (Oil) | 17 | 17 | 17 | 17 | 17 | 17 | 17 | 17 | 17 | 54 | 54 | 54 | 82 | 108 | 108 | 108 | 108 | 108 |  | 163 | 163 | 163 | 163 | 163 | 108 | 54 | 1736290
Mirsharai 150 MW (Gas)
| Cox's Bazar Wind | 0 | 0 | 0 | 0 | 0 | 0 | 0 | 0 | 0 | 0 | 0 | 1 | 0 | 3 | 4 | 2 | 0 | 0 |  | 0 | 0 | 0 | 0 | 1 | 0 | 1 | 14880
| Sonagazi 75 MW Solar Plant | [5 empty] | 5 | 16 | 44 | 44 | 66 | 65 | 75 | 49 | 63 | 43 | 42 | 19 | 5 | [8 empty] | 540918
| Matarbari 2*600 MW (CPGCL) | 568 | 567 | 568 | 567 | 565 | 568 | 569 | 570 | 566 | 568 | 567 | 566 | 562 | 567 | 568 | 569 | 568 | 567 |  | 567 | 567 | 567 | 568 | 568 | 475 | 470 | 13600000
120 | Eastern Zone Total | 7960 | 7980 | 7949 | 7948 | 7707 | 7556 | 7577 | 7633 | 7693 | 7792 | 7808 | 7856 | 7784 | 7826 | 8164 | 8060 | 7779 | 7533 |  | 8403 | 8373 | 8372 | 8463 | 8370 | 8109 | 7804 | 191219233
121
122
123 | Khulna 60MW
124 | manik
| Khulna 115 PP MW (KPCL-2) | 94 | 94 | 94 | 94 | 94 | 95 | 80 | 80 | 77 | 61 | 61 | 46 | 16 | 16 | 15 | 15 | 16 | 0 |  | 19 | 49 | 49 | 48 | 48 | 48 | 48 | 1320960
125 | Khulna 330 MW CCPP (GAS)
126 | Khulna 330 MW CCPP (OIL)
127 | Khulna (Aggreeco) 55MW
128 | Faridpur 50 MW Peaking PP | 20 | 20 | 20 | 20 | 20 | 20 | 20 | 20 | 20 | 20 | 20 | 20 | 17 | 18 | 22 | 27 | 38 | 39 |  | 39 | 46 | 39 | 34 | 34 | 29 | 29 | 562560
Khulna 225 MW CCPP
Kulna 225 MW CCPP (GAS)
129 | Rupsha 105 MW PP (Orion rupsha) | 55 | 63 | 61 | 64 | 64 | 64 | 64 | 64 | 64 | 70 | 55 | 63 | 35 | 17 | 17 | 17 | 17 | 17 |  | 17 | 17 | 17 | 17 | 17 | 17 | 17 | 1022400
130 | Mongla Orion 100 MW Solar PP | [5 empty] | 10 | 31 | 59 | 88 | 72 | 103 | 97 | 14 | 20 | 23 | 62 | 27 | 7 | [8 empty] | 511920
131 | Rampal 1320 MW (BIFPCL) | 819 | 377 | 424 | 418 | 411 | 414 | 415 | 430 | 404 | 410 | 410 | 414 | 712 | 830 | 819 | 815 | 813 | 812 |  | 811 | 813 | 810 | 812 | 813 | 818 | 817 | 15076361
132 | United Payra Power Ltd. | 35 | 35 | 35 | 35 | 35 | 35 | 35 | 35 | 35 | 35 | 35 | 17 | 17 | 17 | 17 | 17 | 17 | 17 |  | 35 | 35 | 54 | 54 | 54 | 17 | 17 | 759600
133 | Bhola Nutan Biddut BD LTD (GAS) | 220 | 220 | 220 | 220 | 220 | 220 | 220 | 220 | 140 | 140 | 148 | 148 | 145 | 165 | 165 | 165 | 175 | 175 |  | 175 | 177 | 177 | 178 | 178 | 184 | 220 | 4496918
Bhola Nutan Biddut BD LTD (OIL)
| Barisal 110 MW PP (Summit ) | 110 | 110 | 110 | 110 | 110 | 110 | 110 | 110 | 110 | 102 | 110 | 100 | 64 | 64 | 64 | 64 | 64 | 64 |  | 110 | 110 | 110 | 110 | 110 | 110 | 110 | 2438208
Barisal GT PP Unit-1& 2
| Barisal 307 MW | 200 | 200 | 200 | 200 | 200 | 200 | 200 | 200 | 200 | 200 | 200 | 200 | 200 | 200 | 200 | 200 | 200 | 200 |  | 200 | 200 | 200 | 200 | 200 | 200 | 200 | 4756400
136 | Barisal 1 MW Solar Plant
137 | Bhola 95 MW PP (Aggreko)
| Bhola 225 MW CCPP | 130 | 130 | 130 | 130 | 130 | 130 | 130 | 130 | 130 | 130 | 130 | 130 | 130 | 130 | 126 | 126 | 126 | 80 |  | 126 | 126 | 126 | 126 | 126 | 126 | 126 | 2922000
140 | Bhola 33 MW PP (Venture) | 10 | 9 | 9 | 9 | 10 | 10 | 10 | 10 | 10 | 9 | 9 | 9 | 9 | 10 | 10 | 10 | 8 | 9 |  | 10 | 10 | 10 | 10 | 10 | 10 | 10 | 230735
141 | Noapara 100 MW PP (Bangla Trac)
142 | Noapara 40 MW PP (Khanjahan Ali) | 40 | 40 | 40 | 40 | 40 | 40 | 40 | 40 | 40 | 40 | 32 | 32 | 16 | 16 | 8 | 8 | 8 | 8 |  | 8 | 8 | 32 | 32 | 32 | 24 | 8 | 649875
143 | Gopalganj 100 MW Peaking PP | 50 | 50 | 50 | 50 | 50 | 50 | 44 | 43 | 43 | 42 | 42 | 29 | 30 | 31 | 30 | 32 | 45 | 51 |  | 52 | 53 | 54 | 62 | 53 | 56 | 56 | 1067520
144 | Bheramara GTPP Unit-3
145 | Madhumati 100 MW PP
146 | Bheramara HVDC | 919 | 919 | 920 | 920 | 921 | 920 | 920 | 920 | 920 | 919 | 920 | 920 | 920 | 920 | 920 | 921 | 922 | 920 |  | 921 | 920 | 920 | 921 | 921 | 921 | 920 | 22229090
147 | Bheramara 410 MW CCPP | 165 | 165 | 165 | 165 | 170 | 170 | 175 | 180 | 190 | 190 | 200 | 205 | 205 | 205 | 210 | 215 | 215 | 220 |  | 220 | 225 | 225 | 235 | 235 | 240 | 240 | 4997088
148 | Payra 1320 MW | 622 | 622 | 622 | 622 | 622 | 622 | 622 | 600 | 600 | 600 | 600 | 622 | 622 | 622 | 622 | 600 | 600 | 600 |  | 600 | 610 | 610 | 622 | 622 | 622 | 622 | 15659100
149
150 | Barapukuria TPP Unit-1 | [23 empty] | 12 | 61 |  | 67421
151 | Barapukuria TPP Unit-2
152 | Barapukuria 275 MW TPP Unit-3 | 190 | 193 | 195 | 196 | 170 | 145 | 177 | 177 | 190 | 190 | 185 | 185 | 190 | 190 | 190 | 190 | 190 | 190 |  | 190 | 190 | 190 | 190 | 190 | 192 | 192 | 4579000
153 | Baghabari 71 MW GTPP
156 | Baghabari 100 MW GTPP
| Baghabari 50 MW Peaking PP | 38 | 30 | 30 | 30 | 30 | 30 | 30 | 30 | 30 | 32 | 40 | 40 | 40 | 40 | 38 | 37 | 37 | 37 |  | 38 | 38 | 38 | 38 | 38 | 38 |  | 805573
| Sirajgonj 6.55 MW Solar | [5 empty] | 0 | 0 | 1 | 3 | 4 | 5 | 5 | 4 | 4 | 3 | 2 | 0 | 0 | [8 empty] | 36180
157 | Sirajgonj 225MW CCPP Unit-1 (Gas) | 140 | 140 | 140 | 140 | 140 | 40 | [20 empty] | 922764
158 | Sirajgonj 225MW CCPP Unit-1(Oil)
| Sirajgonj 225 MW CCPP Unit-2 (Gas) | 130 | 130 | 130 | 130 | 130 | 130 | 130 | 130 | 130 | 130 | 130 | 145 | 170 | 170 | 181 | 193 | 191 | 187 |  | 162 | 197 | 199 | 203 | 202 | 197 | 192 | 4062927
Sirajgonj 225 MW CCPP Unit-2 (Oil)
159 | Sirajgonj 225MW CCPP Unit-3 (Gas)
Sirajgonj 225MW CCPP Unit-3 (Oil)
| Sirajgonj 400 MW CCPP Unit-4 | 414 | 414 | 414 | 414 | 414 | 350 | 414 | 414 | 414 | 414 | 350 | 414 | 414 | 350 | 414 | 414 | 414 | 350 |  | 414 | 371 | 350 | 414 | 414 | 414 | 414 | 9524509
160 | Sirajgonj 400MW CCPP Unit-4 (Oil)
161 | Bera 70 MW Peaking PP | 5 | 6 | [12 empty] | 5 | 5 | 5 | 5 |  | 5 | 5 | 5 | 5 | 5 | 5 | 5 | 48864
162 | Bogra 22 MW PP (GBB)
163 | Bogura 20 MW PP (Energyprima)
164 | Ullapara 11 MW PP (Summit) | 8 | 8 | 8 | 8 | 8 | 8 | 5 | 5 | 5 | 5 | 5 | 5 | 5 | 5 | 5 | 5 | 5 | 5 |  | 5 | 5 | 5 | 2 | 2 | 2 | 8 | 138852
165 | Amnura 50 MW PP(Sinha) | 28 | 28 | 28 | 28 | 28 | 28 | 28 | 28 | 28 | 28 | 35 | 35 | 35 | 35 | 35 | 35 | 35 | 35 |  | 35 | 35 | 35 | 35 | 35 | 35 | 35 | 754040
166 | Katakhali 50 MW PP (Northern)
167 | Katakhali 50 MW Peaking PP | 33 | 13 | 20 | 26 | 26 | 30 | 33 | 33 | 33 | 28 | 28 | 38 | 41 | 40 | 39 | 36 | 37 | 37 |  | 38 | 38 | 46 | 42 | 40 | 37 | 36 | 678900
168 | Santahar 50 MW Peaking PP | 22 | [9 empty] | 15 | 15 | 15 | 22 | 21 | 21 | 21 | 30 |  | 30 | 30 | 30 | 30 | 30 | 30 | 22 | 323148
169 | Natore 52 MW PP (Rajlanka) | [26 empty] | 0
170 | Chapainawabganj 100 MW Peaking PP | 54 | [9 empty] | 36 | 41 | 40 | 54 | 53 | 54 | 54 | 67 |  | 83 | 85 | 85 | 85 | 85 | 83 | 83 | 922816
171 | Baghabari 200 MW PP (Paramount)
| Bagura 113 MW PP (Confidence)-2 | 113 | 113 | 113 | 113 | 113 | 113 | 113 | 113 | 113 | 113 | 113 | 113 | 113 | 113 | 94 | 113 | 113 | 113 |  | 113 | 113 | 113 | 113 | 113 | 113 | 113 | 2708256
172 | Confidence Power Bogura Unit-1 113 MW | 113 | 113 | 113 | 113 | 113 | 113 | 113 | 113 | 113 | 113 | 113 | 113 | 113 | 113 | 113 | 113 | 113 | 113 |  | 113 | 113 | 113 | 113 | 113 | 113 | 113 | 2742816
173 | Rangpur 20 MW GTPP | 0 | 0 | 0 | 0 | 0 | 0 | 0 | 0 | 0 | 0 | 0 | 0 | 0 | 0 | 0 | 0 | 0 | 0 |  | 0 | 0 | 0 | 0 | 0 | 0 | 0
175 | Saidpur 20 MW GTPP | [16 empty] | 0 | 0 |  | 0 | 0 | 0 | 0 | 0 | 0 | 0
176 | Rangpur 113 MW PP (Confidence) | 113 | 113 | 113 | 107 | 107 | 107 | 107 | 110 | 110 | 113 | 113 | 110 | 108 | 104 | 106 | 113 | 113 | 113 |  | 113 | 113 | 113 | 113 | 113 | 113 | 113 | 2668876
177 | Sympa Solar Power 8MW | [5 empty] | 0 | 0 | 0 | 0 | 2 | 2 | 3 | 2 | 4 | 4 | 2 | 1 | 1 | [8 empty] | 25230
178 | Energypac Power Venture Thakurgaon Ltd. | 115 | 115 | 115 | 115 | 115 | 115 | 94 | 94 | 94 | 94 | 94 | 94 | 94 | 94 | 94 | 115 | 115 | 115 |  | 115 | 115 | 115 | 115 | 115 | 115 | 115 | 2586624
| Intraco Solar 30 MW | [5 empty] | 0 | 1 |  | 3 | 7 | 13 | 18 | 16 | 15 | 8 | 17 | 9 | 4 |  | 0 | [6 empty] | 110450
| Adani Power Jharkhanda Ltd | 372 | 374 | 374 | 374 | 376 | 376 | 374 | 375 | 372 | 372 | 374 | 375 | 374 | 372 | 374 | 374 | 373 | 374 |  | 373 | 371 | 372 | 370 | 369 | 373 | 372 | 8958875
178 | Teesta Solar Limited | [5 empty] | 6 | 25 | 28 | 48 | 84 | 97 | 100 | 83 | 206 | 117 | 55 | 50 | 22 | [8 empty] | 877000