## Forecast
[5 empty] | Power Grid Company of Bangladesh Ltd. | [10 empty] | QF-LDC-07
|  |  | Report on Forecasted Generation & Demand of National Grid on | [6 empty] | 2024-06-30 | Sunday
|  | Date (day): | 2024-06-30 |  | Sunday
| Probable Maximum |  | Generation : |  | (a) At Day Peak Hour : | 13260.6 | MW |  |  | (b) At Evening Peak Hour : |  | 14029 | MW
Sl. | [6 empty] | Present | Actual Generation |  | Forecasted Available Gen. on |  | Ev. Peak Gen.Shortage |  | Plants under |  | Probable
No. | Name of the Power Station |  | Fuel | Producer | Installed Capacity |  | Capacity | On | 2024-06-29 | 2024-06-30 | during | for Fuel | for plant. S/D | Shut down (date)/ |  | Start up
[8 empty] | Day Peak | Ev. Peak | Day Peak | Ev. Peak | Limitation | M/C Problem | Remarks |  | Date
[5 empty] | Unit No. X Capacity | MW | MW | MW | MW | MW | MW | MW | MW
1 | Ghorasal Repowered CCPP:Unit-3 (GT |  | Gas | PDB | 1*260 | 260 | 260 | 0 | 0 | 0 | 0 |  | 260 | Under maint.
2 | Ghorasal Repowered CCPP Unit-4 |  | Gas | PDB | 1*210 | 210 | 180 | 0 | 0 | 0 | 0 |  | 180 | under maint
| Ghorasal TPP Unit-5 |  | Gas | PDB | 1*210 | 210 | 190 | 110 | 110 | 110 | 110 | 80 |  | Gas shortage
3 | Ghorasal 365 MW CCPP Unit-7 |  | Gas | PDB | 1*243+1*122 | 365 | 365 | 0 | 0 | 0 | 0 |  | 365 | Air Compressor problem
| Ghorashal 78.5 MW PP(MAX) |  | Gas | QRPP | 2*40 | 0 | 0 | 0 | 0 | 0 | 0 |  |  | Contract Expired
4 | Ghorashal 108 MW PP (Regent) |  | Gas | IPP | 34*3.35 | 108 | 108 | 0 | 0 | 0 | 0 | 108 |  | Gas shortage
5 | Haripur GTPP |  | Gas | SBU, PDB | 2*32 | 32 | 20 | 0 | 0 | 0 | 0 |  | 20 | Under maint.
6 | Haripur 412 MW CCPP |  | Gas | EGCB | 1*273+1*139 | 412 | 400 | 0 | 0 | 0 | 0 |  | 400 | Under maint.
7 | Haripur 360 MW CCPP(HPL) |  | Gas | IPP | 1*235+1*125 | 360 | 0 | 0 | 0 | 0 | 0 |  |  | Contract Expired
8 | Meghnaghat 450 MW CCPP(MPL) |  | Gas | IPP | 2*150+1*150 | 450 | 450 | 380 | 450 | 450 | 450
9 | Meghnaghat 100 MW(IEL) |  | HFO | NENP | 12*8.9 | 100 | 100 | 23 | 16 | 16 | 16 |  | 84 | Engine problem
10 | Meghnaghat CCPP(Summit) |  | Gas | IPP | 2*110+1*110 | 335 | 335 | 284 | 300 | 280 | 300 |  |  | FGMO
11 | Madanganj 102 PP(Summit) |  | HFO | NENP | 6*17 | 102 | 102 | 94 | 82 | 80 | 82 |  | 20 | Engine problem
12 | Madanganj-55 MW PP(Summit) |  | HFO | IPP | 3*17.08+1*11.3 | 55 | 55 | 25 | 10 | 10 | 10 | 45 |  | Fuel shortage
13 | Keraniganj 100 MW PP (Powerpac) |  | HFO | NENP | 8*13.45 | 100 | 75 | 0 | 13 | 0 | 13 |  | 62 | Engine problem
14 | Narshingdi 22 MW PP (Doreen) |  | Gas | SIPP, REB | 8*2.90 | 22 | 22 | 0 | 0 | 0 | 0 |  |  | Contract Expired
15 | 210 MW Siddhirgonj TPP |  | Gas | PDB | 1*210 | 210 | 115 | 0 | 0 | 0 | 0 |  | 115 | Under maint.
16 | Siddhirgonj 2*120 MW GTPP |  | Gas | EGCB | 2*105 | 210 | 210 | 0 | 0 | 0 | 0 | 210 |  | Gas shortage
17 | Siddhirganj 100 PP(Dutch Bangla) |  | HFO | NENP | 12*8.9 | 100 | 100 | 33 | 46 | 40 | 50 | 50 |  | Fuel shortage
18 | Siddhirganj 335 MW CCPP |  | Gas | EGCB | 1*217+118 | 335 | 335 | 316 | 322 | 324 | 324
19 | Gagnagar 102 MW PP (Digital Power) |  | HFO | IPP | 12*8.924 | 102 | 102 | 8 | 81 | 24 | 81 |  | 21 | Engine problem
20 | Katpotti 52 MW PP (Sinha) |  | HFO | IPP | 7*7.9 | 51 | 0 | 0 | 0 | 0 | 0 |  |  | Contract Expired
21 | Kamalaghat 54 MW PP(Banco Energy) |  | HFO | IPP | 3*18 | 54 | 54 | 54 | 54 | 54 | 54
22 | Kodda 150 MW PP |  | HFO | BPDB-RPCL | 9*17.06 | 149 | 149 | 16 | 144 | 48 | 149
23 | Manikganj 55 MW PP (Northern) |  | HFO | IPP | 3*19.3 | 55 | 55 | 55 | 55 | 55 | 55
24 | Nababganj 55 MW PP (Southern power ) |  | HFO | IPP | 3*19.3 | 55 | 55 | 17 | 55 | 55 | 55
25 | Bosila 108 MW PP(CLC) |  | HFO | IPP | 12*8.775+1*3.5 | 108 | 0 | 0 | 0 | 0 | 0
26 | Summit Power,(Madhabdi+Ashulia) |  | Gas | SIPP,REB | 3*3.67+4*8.73 | 80 | 80 | 31 | 30 | 31 | 31 |  | 49 | Engine problem
27 | Maona 33 MW PP(Summit) |  | Gas | SIPP,REB | 4*8.73 | 33 | 33 | 15 | 16 | 16 | 16 |  | 17 | Engine problem
28 | Rupganj 33 MW PP(Summit) |  | Gas | SIPP,REB | 4*8.73 | 33 | 33 | 16 | 12 | 14 | 16 |  | 17 | Engine problem
29 | Gazipur 52 MW PP |  | HFO | RPCL | 6*8.9 | 52 | 52 | 8 | 8 | 8 | 8 | 44 |  | Fuel shortage
30 | Tongi 80 MW GTPP |  | Gas | PDB | 1* 105 | 105 | 105 | 0 | 0 | 0 | 0 | 105 |  | Gas shortage
31 | Kodda 300 MW PP Unit-2 (Summit) |  | HFO | IPP | 18*17.076 | 300 | 300 | 260 | 268 | 263 | 270 |  | 30 | Engine problem
| Bramhangoan 100 MW PP (Aggreko) |  | HSD | IPP | 114*0.959 | 0 | 0 | 0 | 0 | 0 | 0 |  |  | Contract Expired
| Aurahati 100MW PP (Aggreko) |  | HSD | IPP | 0.85*23+0.95*91 | 0 | 0 | 0 | 0 | 0 | 0 |  |  | Contract Expired
32 | Kodda 149 MW PP Unit-1 (Summit) |  | HFO | IPP | 8*18.45+8.97 | 149 | 149 | 119 | 131 | 115 | 130 |  | 19 | Engine problem
33 | Gazipur 100 MW PP |  | HFO | RPCL | 6*17.5 | 105 | 105 | 35 | 50 | 52 | 70 | 35 |  | Fuel shortage
34 | Meghnaghat 104 MW PP (OPCL) |  | HFO | IPP | 18.5*6 | 104 | 104 | 17 | 53 | 17 | 52 | 52 |  | Fuel shortage
35 | Manikgonj 162MW PP(MPGL) |  | HFO | IPP | 9*18 | 162 | 162 | 162 | 162 | 162 | 162
36 | Spectra Solar Plant Ltd. |  | Solar | IPP | 35 | 35 | 35 | 0 | 0 | 35 | 0
37 | Kanchan Purbachal Power Generation Ltd. |  | HFO | IPP | 18.4*3 | 55 | 55 | 0 | 35 | 35 | 35 |  | 20 | Engine problem.
38 | Meghnaghat Unique power |  | Gas | IPP | 586 | 584 | 584 | 0 | 0 | 0 | 0 | 584 |  | Gas shortage
| Summit Meghanghat-2 589 MW(Gas) |  | Gas | IPP | 589 | 0 | 0 | 0 | 0 | 0 | 0 |  |  | on test
| Dhaka area Total |  |  |  |  | 6347 | 5634 | 2078 | 2503 | 2294 | 2539 | 1313 | 1679
39 | Chattogram TPP-1 |  | Gas | PDB | 1*210 | 210 | 180 | 0 | 0 | 0 | 0 | 180 |  | Gas shortage
| Chattogram TPP-2 |  | Gas | PDB | 1*210 | 210 | 180 | 0 | 0 | 0 | 0 |  | 180 | Under maint
40 | Raozan 25 MW PP |  | HFO | RPCL | 3*8.9 | 25 | 25 | 0 | 17 | 8 | 17 | 8 |  | Fuel shortage
41 | Teknaf 20MW PP (Solartech) |  | Solar | IPP | 20 | 20 | 20 | 16 | 0 | 20 | 0
42 | Patenga 50MW PP (Baraka) |  | HFO | IPP | 8*6.98 | 50 | 50 | 6 | 6 | 6 | 6 | 44 |  | fuel shortage
43 | Karnaphuli Hydro PP Unit-1,2,3,4, 5 |  | Hydro | PDB | 2*40+3*50 | 230 | 230 | 138 | 137 | 114 | 135 | 95 |  | Low water lavel
44 | Sikalbaha 225MW CCPP |  | Gas/HSD | PDB | 1*150+1*75 | 225 | 225 | 219 | 222 | 220 | 222
45 | Sikalbaha Peaking GT |  | Gas/HSD | PDB | 1*150 | 150 | 150 | 0 | 0 | 0 | 0 |  | 150 | Under maint
46 | Sikalbaha 105 MW PP (Baraka Sikalbaha) |  | HFO | IPP | 6*17.5 | 105 | 105 | 87 | 51 | 51 | 51 | 54 |  | Fuel Shortage
47 | Hathazari 100 MW peaking PP |  | HFO | PDB | 11*8.9 | 98 | 98 | 32 | 55 | 54 | 55 | 43 |  | Fuel shortage
48 | Dohazari -Kalaish 100 MW Peaking |  | HFO | PDB | 6*17 | 102 | 102 | 42 | 85 | 85 | 85 |  | 17 | Engine problem
49 | Juldah 100 MW Unit-1 (Acorn) |  | HFO | NENP | 8*13.45 | 100 | 100 | 0 | 35 | 35 | 35 | 65 |  | Fuel shortage
50 | Juldah 100 MW PP Unit-3 (Acorn) |  | HFO | IPP | 8*13.5 | 100 | 100 | 49 | 62 | 49 | 62 | 38 |  | Fuel shortage
51 | Barabkunda 22 MW PP (Regent) |  | Gas | SIPP, PDB | 8*2.90 | 0 | 0 | 0 | 0 | 0 | 0 |  | 0
* | Malancha, Ctg. EPZ (United) |  | Gas |  | 5*8.73+3*9.34 |  | 0 | 2 | 17 | 10 | 20
52 | Chattogram 108 MW PP (ECPV) |  | HFO | IPP | 16*7 | 108 | 108 | 19 | 19 | 19 | 19 | 89 |  | Fuel shortage
53 | Kaptai 7 MW Solar PP |  | Solar | PDB | 7.4 MW | 7 | 7 | 1 | 0 | 5 | 0
54 | Anwara 300 MW PP (United) |  | HFO | IPP | 17*17+24 | 300 | 300 | 52 | 52 | 52 | 52 | 248 |  | Fuel shortage
55 | Jodiac Power |  | HFO | IPP | 3*18.55+1*3.6 | 54 | 54 | 0 | 54 | 54 | 54
56 | Karnaphuli Power Ltd. |  | HFO | IPP | 18.415*6+6.5 | 110 | 110 | 68 | 105 | 51 | 110
57 | Juldah unit-2 (Acorn) |  | HFO | IPP | 8*13.6 | 100 | 100 | 50 | 50 | 50 | 50 | 50 |  | Fuel shortage
58 | Anlima Energy Ltd. |  | HFO | IPP | 6*21.2 | 116 | 116 | 17 | 58 | 17 | 60 | 56 |  | Fuel shortage
59 | Mirsharai 150 MW |  | HFO | BPDB-RPCL | 18.5*9 | 163 | 163 | 17 | 163 | 54 | 163
60 | SS Power I |  | Coal | SS Power | 2*612 | 1224 | 1224 | 600 | 590 | 612 | 612 |  | 612 | Unit-2 shut down
| Cox's Bazar Wind |  | Wind | IPP | 66 | 60 | 60 | 54 | 62 | 44 | 62 |  |  | On test.
61 | Matarbari 2*600 MW (CPGCL) |  | Coal | CPGCL | 0 | 575 | 575 | 520 | 520 | 550 | 550 |  |  | Unit-1 Under maint
| Mirsharai 150 MW (Gas) |  | Gas | BPDB-RPCL | 18.5*9 | 0 | 0 | 0 | 0 | 0 | 0 |  |  | On test.
| Sonagazi 75 MW Solar Plant |  | Solar | EGCB | 75 | 75 | 75 | 1 | 0 | 70 | 0 |  |  | On test
| Chattogram area Total |  |  |  |  | 4517 | 4457 | 1990 | 2360 | 2230 | 2420 | 970 | 959
| Ashuganj TPP Unit- 3 |  | Gas | APSCL | 1*150 | 0 | 0 | 0 | 0 | 0 | 0 |  |  | Contract Expired
| Ashuganj TPP Unit- 4 |  | Gas | APSCL | 1*150 | 0 | 0 | 0 | 0 | 0 | 0 |  |  | Contract Expired
| Ashuganj TPP Unit- 5 |  | Gas | APSCL | 1*150 | 0 | 0 | 0 | 0 | 0 | 0 |  |  | Contract Expired
62 | Ashuganj 225 MW CCPP |  | Gas | APSCL | 1*142+1*75 | 221 | 221 | 217 | 206 | 210 | 210
63 | Ashuganj 450 MW CCPP(North) |  | Gas | APSCL | 1*360 | 360 | 360 | 280 | 310 | 280 | 310 | 50 |  | Gas shortage
64 | Ashuganj 450 MW CCPP(South) |  | Gas | APSCL | 1*360 | 360 | 360 | 240 | 240 | 240 | 240 | 120 |  | Gas shortage
65 | Ashuganj 420 MW CCPP(East) |  | Gas | APSCL | 284*1+116*1 | 400 | 400 | 230 | 230 | 230 | 230 | 170 |  | Gas shortage
66 | Ashuganj 50 MW PP |  | Gas | APSCL | 14*3.968 | 53 | 45 | 34 | 10 | 10 | 10 | 35 |  | Gas shortage
67 | Ashuganj 55 MW PP (Precision) |  | Gas | QRPP | 0 | 55 | 55 | 0 | 5 | 5 | 5 | 50 |  | Gas shortage
68 | Ashuganj 195 MW PP (APSCL-United) |  | Gas | IPP | 20*9.73+1*16 | 195 | 195 | 0 | 0 | 0 | 0 | 195 |  | Gas shortage
69 | Ashuganj 51 MW PP (Midland) |  | Gas | IPP | 6*9.34 | 51 | 51 | 43 | 43 | 43 | 43 |  | 8 | Engine problem
70 | Ashuganj 150 MW PP (Midland) |  | HFO | IPP | 23*7.015 | 150 | 150 | 60 | 65 | 90 | 110 |  | 40 | Engine problem
71 | Titas 50 MW Peaking PP |  | HFO | PDB | 6*8.92 | 52 | 52 | 35 | 35 | 35 | 35 |  | 17 | Engine problem
72 | Chandpur 150 MW CCPP |  | Gas | PDB | 1*106+1*57 | 163 | 163 | 50 | 70 | 70 | 70 | 93 |  | Gas shortage
73 | Chandpur 200 MW (Desh energy) |  | HFO | IPP | 12*18.4 | 200 | 200 | 17 | 17 | 17 | 17 | 183 |  | Fuel shortage
74 | Feni 11 MW PP (Doreen) |  | Gas | SIPP, REB | 4*2.90 | 11 | 11 | 0 | 0 | 0 | 0 |  |  | Contract Expired
** | Impoprt (Tripura) |  |  | Imported power | 0 | 160 | 160 | 66 | 78 | 146 | 142
75 | Jangalia 33 MW PP (Summit) |  | Gas | SIPP, PDB | 4*8.73 | 33 | 33 | 0 | 0 | 0 | 0 |  |  | Contract Expired
76 | Jangalia 52 MW PP (Lakdanavi) |  | HFO | IPP | 6*8.92 | 52 | 52 | 25 | 43 | 25 | 43 |  | 9 | Engine problem
77 | Cumilla 25 MW PP (Summit) |  | Gas | SIPP, REB | 3*3.67+2*6.97 | 25 | 25 | 12 | 12 | 12 | 12 |  | 13 | Engine problem
| Daudkandi 200 MW PP (B.Trac) |  | HSD | IPP | 154*1.4 | 0 | 0 | 0 | 0 | 0 | 0 |  |  | Contract Expired
78 | Feni Lanka Power |  | HFO | IPP | 7*18.415+1*9.78 | 114 | 114 | 52 | 114 | 50 | 114
79 | Chowmuhani 113 MW |  | HFO | IPP | 12*9.78+2*3.1 | 113 | 113 | 37 | 100 | 90 | 100 |  | 13 | Engine problem
81 | Chandpur 115(Doreen) |  | HFO | IPP | 4*18.5+2*22.5 | 115 | 115 | 50 | 115 | 90 | 115
| Cumilla Area Total |  |  |  |  | 2883 | 2875 | 1448 | 1693 | 1643 | 1806 | 896 | 100
82 | RPCL 210MW CCPP |  | Gas | IPP | 4*35+1*70 | 210 | 202 | 20 | 20 | 20 | 20 | 182 |  | Gas shortage
83 | Jamalpur 95 MW PP(Powerpac) |  | HFO | IPP | 0 | 95 | 0 | 0 | 0 | 0 | 0
84 | Sarishabari 3 MW Solar Plant |  | Solar | IPP | 1*3 | 3 | 3 | 1 | 0 | 1.6 | 0
85 | Mymensingh 200 MW PP (United) |  | HFO | IPP | 9.78*21 | 200 | 200 | 95 | 143 | 116 | 145 | 55 |  | Fuel shortage
86 | Jamalpur 115 MW PP (United) |  | HFO | IPP | 9.78*12 | 115 | 115 | 68 | 87 | 68 | 68 | 47 |  | Fuel shortage
87 | Sutiakhali 50 MW Solar PP |  | Solar | IPP | 50 | 50 | 50 | 12 | 0 | 50 | 0
88 | Tangail Palli Power Gen 22 MW |  | HFO | IPP | 4*6.7 | 22 | 22 | 6 | 12 | 12 | 12 | 10 |  | Engine prblem
| Bhairob 54.5 MW |  | HFO | IPP | 3*18.2 | 54 | 54 | 17 | 17 | 17 | 17
| Mymensingh Area Total |  |  |  |  | 749 | 646 | 219 | 279 | 284.6 | 262 | 182 | 0
89 | Fenchugonj CCPP Phase-1 |  | Gas | PDB | 2*32+1*33 | 97 | 70 | 10 | 40 | 28 | 40 |  | 30 | Machine problem.
90 | Fenchugonj CCPP Phase-2 |  | Gas | PDB | 2*35+1*35 | 104 | 90 | 68 | 68 | 68 | 68 |  | 22 | Machine problem
91 | Kushiara 163 MW CCPP (KP) |  | Gas | IPP | 1*109+1*54 | 163 | 163 | 120 | 163 | 163 | 163
92 | Shajibazar 330 MW CCPP |  | Gas | PDB | 3*110 | 330 | 330 | 0 | 0 | 0 | 0 |  | 330 | Under maint.
93 | Fenchugonj 51 MW PP (Barakatullah) |  | Gas | RPP | 19*2.90 | 51 | 51 | 50 | 53 | 50 | 51
94 | Fenchuganj 44 MW (Energyprima) |  | Gas | NENP | 12*3.3+5*2 | 50 | 50 | 36 | 36 | 36 | 36 |  | 14 | Engine problem
95 | Hobiganj 11 MW PP Cofidence-E |  | Gas | SIPP, REB | 4*2.90 | 11 | 11 | 2 | 0 | 2 | 2 |  | 9 | Engine problem
96 | Shahjibazar GTPP Unit- 8 & 9 |  | Gas | PDB | 2*35 | 70 | 66 | 40 | 60 | 60 | 60
97 | Shahjibazar 86 MW PP (Shahjibazar) |  | Gas | RPP | 32*2.90 | 86 | 0 | 0 | 0 | 0 | 0 |  |  | Contract Expired
98 | Shahjibazar 100 MW GTPP |  | Gas | PDB | 1*100 | 100 | 100 | 0 | 0 | 0 | 0
99 | Sylhet 225 MW CCPP |  | Gas | PDB | 1*142+1*89 | 231 | 231 | 208 | 210 | 205 | 210 |  | 21 | Machine problem
100 | Sylhet 20 MW GTPP |  | Gas | PDB | 1*20 | 20 | 20 | 0 | 0 | 0 | 0 | 20 |  | Gas shortage
| Sylhet 50 MW PP (EPL) |  | Gas | NENP | 27*2 | 0 | 0 | 0 | 0 | 0 | 0 |  |  | Contract Expired
101 | Shahjahanulla 25 MW PP |  | Gas | SIPP, REB | 3*9.34 | 25 | 25 | 11 | 12 | 11 | 12 |  | 13 | Engine problem
102 | Bibiana-II 341 MW CCPP (Summit) |  | Gas | IPP | 1*222+1*119 | 341 | 341 | 270 | 320 | 300 | 320 |  |  | FGMO
103 | Bibiyana-III 400 MW CCPP |  | Gas | PDB | 285*1+134*1 | 400 | 400 | 340 | 398 | 365 | 400 |  |  | FGMO
104 | Sylhet 10MW PP (Desh) |  | Gas | RPP | 6*1.95 | 0 | 0 | 0 | 0 | 0 | 0 |  |  | Contract Expired
105 | Bibiyana South 400 MW |  | Gas | PDB | 400 MW | 383 | 383 | 340 | 355 | 350 | 355 |  |  | FGMO
| Sylhet Area Total |  |  |  |  | 2462 | 2331 | 1495 | 1715 | 1638 | 1717 | 20 | 439
106 | Bheramara GTPP Unit-3 |  | HSD | PDB | 1*20 | 20 | 16 | 0 | 0 | 0 | 0 | 16 |  | Fuel conservation
** | Bheramara (HVDC ) |  | 0 | Imported power | 2*500 | 1000 | 1000 | 913 | 922 | 927 | 927
107 | Khulna 115 PP MW (KPCL-2) |  | HFO | NENP | 7*17 | 115 | 115 | 0 | 32 | 16 | 32 | 83 |  | Fuel shortage
108 | Faridpur 50 MW Peaking PP |  | HFO | PDB | 8*6.89 | 54 | 54 | 14 | 41 | 30 | 41 |  | 13 | Engine problem
109 | Khulna 225 MW CCPP |  | HSD | NWPGCL | 1*150+1*75 | 230 | 230 | 0 | 0 | 0 | 0 | 230 |  | Fuel shortage
110 | Gopalganj 100 MW Peaking PP |  | HFO | PDB | 16*6.98 | 109 | 109 | 21 | 40 | 50 | 60 |  | 49 | Engine problem
111 | Bheramara 410 MW CCPP |  | Gas | NWPGCL | 1*278+1*132 | 410 | 410 | 325 | 340 | 285 | 340 | 70 |  | Gas shortage
112 | Noapara 40 MW PP (Khanjahan Ali) |  | HFO | NENP | 5*8.5 | 40 | 40 | 0 | 8 | 8 | 8 | 32 |  | Fuel shortage
| Noapara 100 MW PP (Bangla Trac) |  | HSD | IPP | 70*1.4 | 0 | 0 | 0 | 0 | 0 | 0
113 | Rupsha 105 MW PP (Orion rupsha) |  | HFO | IPP | 6*18.445 | 105 | 105 | 0 | 69 | 25 | 53 | 52 |  | Fuel shortage
114 | Madhumati 100 MW PP |  | HFO | NWPGCL | 6*18 | 105 | 105 | 0 | 0 | 0 | 0
115 | Mongla Orion 100 MW Solar PP |  | Solar | IPP | 100 | 100 | 100 | 6 | 0 | 100 | 0
116 | Khulna 330 MW CCPP (OIL) |  | Gas/HSD | BPDB | 1*220+1*110 | 336 | 336 | 0 | 0 | 0 | 0 | 336 |  | Fuel shortage
117 | Rampal 1320 MW (BIFPCL) |  | Coal | NTPC&BPDB | 617*2 | 1234 | 1234 | 723 | 812 | 790 | 820 | 384 |  | Coal shortage
| Kulna 225 MW CCPP (GAS) |  | Gas | NWPGCL | 0 | 0 | 0 | 0 | 0 | 0 | 0 |  |  | On test.
| Khulna Area Total |  |  |  |  | 3858 | 3854 | 2002 | 2264 | 2231 | 2281 | 1203 | 62
118 | Barisal 110 MW PP (Summit ) |  | HFO | IPP | 7*17.076 | 110 | 110 | 16 | 110 | 110 | 110
119 | Bhola 33 MW PP (Venture) |  | Gas | NENP | 1*34.50 | 40 | 10 | 4 | 9 | 10 | 10
120 | Bhola 225 MW CCPP |  | Gas | PDB | 2*63+1*68 | 194 | 194 | 130 | 130 | 130 | 130 |  | 64 | ST Under maint.
| Bhola 95 MW PP (Aggreko) |  | Gas | QRPP | 96*1.10 | 0 | 0 | 0 | 0 | 0 | 0 |  |  | Contract Expired |  | From 18-3-2022
121 | Payra 1320 MW |  | Coal | BCPCL | 2*622 | 1244 | 1244 | 540 | 610 | 622 | 622 |  | 622 | Unit-1 Under maint
122 | Bhola Nutan Biddut BD LTD |  | Gas | IPP | 220 | 220 | 220 | 180 | 220 | 220 | 220
123 | United Payra Power Ltd. |  | HFO | IPP | 8*18.5+1*9.5 | 150 | 150 | 35 | 35 | 35 | 35 | 115 |  | Fuel shortage.
124 | Barisal 307 MW |  | Coal | IPP | 307*1 | 307 | 307 | 220 | 307 | 220 | 307
| Barisal 1 MW Solar Plant |  | Solar | BPDB | 1 | 1 | 1 | 0 | 0 | 0 | 0
| Barisal Area Total |  |  |  |  | 2266 | 2236 | 1125 | 1421 | 1347 | 1434 | 115 | 686
125 | Baghabari 71 MW GTPP |  | Gas | PDB | 1*71 | 71 | 71 | 0 | 0 | 0 | 0 | 71 |  | Gas shortage
| Baghabari 100 MW GTPP |  | Gas | PDB | 1*100 | 100 | 100 | 0 | 0 | 0 | 0 | 100 |  | Gas shortage
126 | Baghabari 50 MW Peaking PP |  | HFO | PDB | 6*8.9 | 52 | 52 | 32 | 40 | 32 | 40 |  | 12 | Engine problem
127 | Bera 70 MW Peaking PP |  | HFO | PDB | 9*8.29 | 71 | 71 | 0 | 5 | 0 | 10 |  | 61 | Engine problem
128 | Amnura 50 MW PP(Sinha) |  | HFO | NENP | 7*7.79 | 50 | 28 | 0 | 35 | 35 | 35 |  |  | Engine problem
129 | Katakhali 50 MW PP (Northern) |  | HFO | QRPP | 6*8.9 | 0 | 0 | 0 | 0 | 0 | 0 |  |  | Contract Expired
130 | Katakhali 50 MW Peaking PP |  | HFO | PDB | 6*8.7 | 50 | 50 | 0 | 48 | 36 | 48
131 | Sirajgonj 225MW CCPP Unit-1 |  | Gas/HSD | NWPGCL | 1*150+1*75 | 210 | 210 | 0 | 0 | 0 | 0 |  | 210 | Under maint.
132 | Sirajgonj 225MW CCPP Unit-2 |  | Gas/HSD | NWPGCL | 1*150+1*75 | 220 | 220 | 178 | 200 | 200 | 200 | 20 |  | Gas shortage
133 | Sirajgonj 225MW CCPP Unit-3 |  | Gas/HSD | NWPGCL | 1*141 | 220 | 220 | 0 | 0 | 0 | 0 | 220 |  | Gas shortage
134 | Sirajgonj 400 MW CCPP Unit-4 |  | Gas/HSD | SNWPGCL | 1*282+1*132 | 414 | 414 | 292 | 414 | 400 | 414
135 | Santahar 50 MW Peaking PP |  | HFO | PDB | 6*8.7 | 50 | 50 | 0 | 32 | 25 | 35 |  | 15 | Engine problem
| Bogra 22 MW PP (GBB) |  | Gas | RPP | 0 | 0 | 0 | 0 | 0 | 0 | 0 |  |  | Contract Expired
| Bogura 20 MW PP (Energyprima) |  | Gas | NENP | 5*3.3+5*2 | 0 | 0 | 0 | 0 | 0 | 0 |  |  | Contract Expired
136 | Ullapara 11 MW PP (Summit) |  | Gas | SIPP, REB | 4*2.90 | 11 | 11 | 0 | 5 | 5 | 5 |  | 6 | Engine problem
137 | Natore 52 MW PP (Rajlanka) |  | HFO | IPP | 6*8.92 | 52 | 52 | 0 | 0 | 0 | 0 | 52 |  | Fuel shortage
138 | Chapainawabganj 100 MW Peaking PP |  | HFO | PDB | 12*8.924 | 104 | 104 | 0 | 88 | 50 | 88 |  | 16 | Engine problem
| Baghabari 200 MW PP (Paramount) |  | HSD | IPP | 135*1.6 | 0 | 0 | 0 | 0 | 0 | 0 |  |  | Contract Expired
139 | Bagura 113 MW PP (Confidence)-2 |  | HFO | IPP | 6*18.55+7.2 | 113 | 113 | 35 | 113 | 113 | 113
140 | Confidence Power Bogura Unit-1 113 MW |  | HFO | IPP | 6*18.55 | 113 | 113 | 35 | 95 | 60 | 95 |  | 18 | Engine problem
141 | Sirajgonj 6.55 MW Solar |  | Solar | NWPGCL | 1*6 | 6 | 6 | 3 | 0 | 6 | 0
** | Adani Power Jharkhanda Ltd |  | Coal | Imported power | 748*2 | 1496 | 1496 | 0 | 0 | 0 | 0 |  | 748 | Unit-2 shut down
| Sirajganj 68 MW Solar Park |  | Solar | IPP | 68 | 0 | 0 | 0 | 0 | 0 | 0
| Rajshahi Area Total |  |  |  |  | 3403 | 3381 | 575 | 1075 | 962 | 1083 | 463 | 1086
142 | Barapukuria TPP Unit-1 |  | Coal | PDB | 1*125 | 125 | 85 | 62 | 60 | 60 | 60 |  | 25 | machine problem
| Barapukuria TPP Unit-2 |  | Coal | PDB | 1*125 | 125 | 85 | 0 | 0 | 0 | 0 |  | 85 | Under maint
143 | Barapukuria 275 MW TPP Unit-3 |  | Coal | PDB | 1*275 | 274 | 274 | 220 | 220 | 200 | 220 |  | 54 | Machine problem
144 | Rangpur 20 MW GTPP |  | HSD | PDB | 1*20 | 20 | 20 | 0 | 0 | 0 | 0 | 20
145 | Saidpur 20 MW GTPP |  | HSD | PDB | 1*20 | 20 | 20 | 0 | 0 | 0 | 0 | 20
146 | Rangpur 113 MW PP (Confidence) |  | HFO | IPP | 9*6.984+7*7.015+3.15*2 | 113 | 113 | 70 | 113 | 113 | 113
147 | Sympa Solar Power 8MW |  | Solar | IPP | 8 MW | 8 | 8 | 1 | 0 | 8 | 0
148 | Energypac Power Venture Thakurgaon Ltd. |  | HFO | IPP | 115 | 115 | 115 | 35 | 93 | 90 | 94 |  | 21 | Engine problem
149 | Intraco Solar 30 MW |  | Solar | IPP | 1*30 | 30 | 30 | 9 | 0 | 30 | 0
150 | Teesta Solar Limited |  | Solar | BPCL | 16*12.5 | 200 | 200 | 98 | 0 | 130 | 0
| Rangpur Area Total |  |  |  |  | 1030 | 950 | 495 | 486 | 631 | 487 | 40 | 185
| Total |  |  |  |  | 27515 | 26364 | 11427 | 13796 | 13260.6 | 14029 | 5202 | 5196
A. |  | 2024-06-29 | (Yesterday) |  |  |  |  | Saturday
1 | Highest Generation : |  |  | 13796 | MW at | 20:00 | hrs | 11 Evening Peak Hour : | [5 empty] | 20:00 | hrs.
2 | Minimum Generation : |  |  | 11427 | MW at | 9:00 | hrs | 12 Max. Demand (Generation end) at evening peak hour : | [5 empty] | 14000 | MW
3 | Day peak Generation : |  |  | 11427 | MW at | 9:00 | hrs | 13 Max. Demand (Substation end) at evening peak hour : | [5 empty] | 13305.02 | MW
4 | Evening peak Generation : |  |  | 13796 | MW at | 20:00 | hrs | 14 Load Shed (Substation end) at evening peak hour : | [5 empty] | 195 | MW
5 | Total Energy Generation : |  | 297.5938 | MKWHr | By Solar | 1.5823 | MKWHr
| By Gas : | 131.8712 | MKWHr |  | By Oil: | 65.7697 | MKWHr | 15. Area wise Demand (S/S end), Supply (S/S end) & | [5 empty] | 16. Hourly Load Shed during
| By Coal : | 70.0004 | MKWHr |  | By Hydro: | 3.3957 | MKWHr | Load Shed (S/S end) at Evening peak hour in MW : | [5 empty] | Evening Peak hours :
[5 empty] | By Wind: | 1.1035 | MKWHr | Area | Demand | Supply |  | Loadshed |  | Time |  | Loadshed
6 | Generation Shortfall : |  | For Fuel Limitation = |  |  | 5202 | MW | Dhaka | 5050.12 | 4949.12 |  | 101 |  | 18:00 |  | 167
|  |  | For Plants S/D or M/C prob = |  |  | 5196 | MW | Chittagong | 1167.9 | 1167.9 |  | 0 |  | 19:00 |  | 140.385
|  |  | Total = |  |  | 10398 | MW | Khulna | 1612.4 | 1546.4 |  | 66 |  | 19:30 |  | 165.215
7 | Total Gas Supplied : |  |  | 964.18 | MMCFD |  |  | Rajshahi | 1463.6 | 1463.6 |  | 0 |  | 20:00 |  | 194.82
8 | Fuel Cost : | i) Gas : | Taka | 405945753.806 | ii) Oil : | Taka | 1212118084.06 | Comilla | 1143 | 1143 |  | 0 |  | 21:00 |  | 541
|  | iii) Coal : | Taka | 490297931.48 | Total | Taka | 2108361769.346 | Mymensingh | 1020 | 1020 |  | 0 |  | 22:00 |  | 678.05
9 | Power flow through E-W Interconnectors : |  |  |  | i) Energy | 3182.85 | MKWHr. | Sylhet | 525 | 525 |  | 0 |  | 23:00 |  | 942.585
| ii) During Peak Demand : |  |  | 104 | MW (W to E) at | 20:00 | hrs | Barisal | 422 | 422 |  | 0 |  | 24:00 |  | 1257.735
| iii) Maximum : |  |  | 86 | MW at | 21:00 | hrs | Rangpur | 901 | 873 |  | 28
10 | Maximum Temperature in Dhaka was |  |  |  | 31.9°C |  |  | Total | 13305.02 | 13110.02 |  | 195
B. |  | 2024-06-30 | (Today) |  |  |  | Sunday |  |  | Probable max. temperature in Dhaka |  |  | 31.9°C
Forecast
1 | Maximum Demand* Evening (Generation end) |  |  |  | 15200 | MW |  | 6 Total Load Shed forecast (Substation end) : |  |  |  |  | 1108 | MW
2 | Maximum Generation (Generation end) |  |  |  | 14029 | MW |  | 7 Area wise Load Shed forecast (Substation end) :
3 | Maximum Demand* Day (Generation end) |  |  |  | 13400 | MW
4 | Reserve(Generation end) |  |  |  | - | MW |  | Dhaka | Chittagong | Khulna | Rajshahi | Comilla | Mymensingh | Sylhet | Barisal | Rangpur
5 | Total Energy Generation |  |  |  | 327.8795 | MKWHr |  | MW | MW | MW | MW | MW | MW | MW | MW | MW
6 | Actual Minimum Generation up to 8:00 hrs. |  |  |  | 11601 | MW at | 7:00 | 300 | 120 | 150 | 140 | 130 | 100 | 50 | 30 | 88
* Import Through HVDC C/B Interconnector : |  |  |  |  | i) Energy | 22.0873 | MKWHr. | ii) HVDC Flow at Peak Time |  | 922 | MW at | 20:00 | hrs.
* Import Through Comilla C/B Interconnector : |  |  |  |  | i) Energy | 1.7837 | MKWHr. | iii) Maximum HVDC Flow : |  | 925 | MW at | 15:00 | hrs.
*Cost for HVDC, Tripura & Solar energy is not usually included in the total fuel cost.
Water Level of Kaptai Lake at 06:00 hr (ft): |  |  |  |  | (a) Yesterday : | 82.24 |  | (b) Today: | 82.06 |  | (c) Rule Curve: |  | 83.46

## YesterdayGen
2024-06-29 | [21 empty] | BR
Plant Name | Ghorasal TPP (Unit-1&2) | Ghorasal Repowered CCPP:Unit-3 (GT | Ghorasal Repowered CCPP Unit-4 | Ghorasal TPP Unit-5 | Ghorasal 365 MW CCPP Unit-7 | Ghorashal 108 MW PP (Regent) | Ghorashal 78.5 MW PP(MAX) | Haripur 412 MW CCPP | Haripur 360 MW CCPP(HPL) | Plant Removed | Haripur GTPP | Meghnaghat 450 MW CCPP(MPL) | Meghnaghat CCPP(Summit) | Meghnaghat 100 MW(IEL) | Madanganj 102 PP(Summit) | Madanganj-55 MW PP(Summit) | Siddhirganj 335 MW CCPP | 210 MW Siddhirgonj TPP | Siddhirgonj 2*120 MW GTPP | Siddhirganj 100 PP(Dutch Bangla) | Gagnagar 102 MW PP (Digital Power) | Kodda 150 MW PP | Keraniganj 100 MW PP (Powerpac) | Bosila 108 MW PP(CLC) | Pagla (DPA ) | Katpotti 52 MW PP (Sinha) | Kamalaghat 54 MW PP(Banco Energy) | Manikganj 55 MW PP (Northern) | Nababganj 55 MW PP (Southern power ) | Narshingdi 22 MW PP (Doreen) | Summit Ashulia | Summit Madhabdi | Maona 33 MW PP(Summit) | Rupganj 33 MW PP(Summit) | Gazipur 52 MW PP | Tongi 80 MW GTPP | Karnaphuli Hydro PP Unit-1, 2 & 3 | Karnaphuli Hydro PP Unit-4 & 5 | Chattogram TPP-1 | Chattogram TPP-2 | Raozan 25 MW PP | Sikalbaha 225MW CCPP (Gas) | Sikalbaha 225MW CCPP(Oil) | Sikalbaha 150MW GTPP | Sikalbaha 150MW GTPP(Oil) | Plant Removed | Tangail Palli Power Gen 22 MW | Hathazari 100 MW peaking PP | Dohazari -Kalaish 100 MW Peaking | Juldah 100 MW Unit-1 (Acorn) | Chattogram 108 MW PP (ECPV) | Patenga 50MW PP (Baraka) | Barabkunda 22 MW PP (Regent) | Malancha, Ctg. EPZ (United) | Ashuganj TPP Unit- 3 | Ashuganj TPP Unit- 4 | Ashuganj TPP Unit- 5 | Ashuganj 450 MW CCPP(North) | Ashuganj 450 MW CCPP(South) | Ashuganj 225 MW CCPP | Ashuganj 195 MW PP (APSCL-United) | Chandpur 150 MW CCPP | Ashuganj 50 MW PP | Ashuganj 55 MW PP (Precision) | Ashuganj 53MW PP (United) | Ashuganj 51 MW PP (Midland) | B.Baria (Aggreko) 85MW | Titas 50 MW Peaking PP | Jangalia 52 MW PP (Lakdanavi) | Feni 22 MW PP (Doreen) | Feni 11 MW PP (Doreen) | Jangalia 33 MW PP (Summit) | Cumilla 25 MW PP (Summit) | Impoprt (Tripura) | RPCL 210MW CCPP | Jamalpur 95 MW PP(Powerpac) | Tangail 22 MW PP (Doreen) | Sarishabari 3 MW Solar Plant | Fenchugonj CCPP Phase-1 | Fenchugonj CCPP Phase-2 | Fenchugonj 51 MW PP (Barakatullah) | Fenchuganj 44 MW (Energyprima) | Kushiara 163 MW CCPP (KP) | Shajibazar 330 MW CCPP | Shahjibazar GTPP Unit- 8 & 9 | Shahjibazar 86 MW PP (Shahjibazar) | Shahjibazar 50MW PP (EPL) | Sylhet 225 MW CCPP | Sylhet 20 MW GTPP | Sylhet 50 MW PP (EPL) | Sylhet 10MW PP (Desh) | Bibiana-II 341 MW CCPP (Summit) | Shahjahanulla 25 MW PP | Hobiganj 11 MW PP Cofidence-E | Daudkandi 200 MW PP (B.Trac) | Kodda 300 MW PP Unit-2 (Summit) | Keranigonj 300 MW PP (APR) | Bramhangoan 100 MW PP (Aggreko) | Mymensingh 200 MW PP (United) | Aurahati 100MW PP (Aggreko) | Kodda 149 MW PP Unit-1 (Summit) | Teknaf 20MW PP (Solartech) | Juldah 100 MW PP Unit-3 (Acorn) | Chandpur 200 MW (Desh energy) | Ashuganj 150 MW PP (Midland) | Bibiyana-III 400 MW CCPP | Jamalpur 115 MW PP (United) | Gazipur 100 MW PP | Sikalbaha 105 MW PP (Baraka Sikalbaha) | Kaptai 7 MW Solar PP | Anwara 300 MW PP (United) | Jodiac Power | Karnaphuli Power Ltd. | Feni Lanka Power | Chowmuhani 113 MW | Juldah unit-2 (Acorn) | Bibiyana South 400 MW | Meghnaghat 104 MW PP (OPCL) | Sutiakhali 50 MW Solar PP | Manikgonj 162MW PP(MPGL) | Anlima Energy Ltd. | Shahjibazar 100 MW GTPP | Bhairob 54.5 MW | Spectra Solar Plant Ltd. | Chandpur 115(Doreen) | Kanchan Purbachal Power Generation Ltd. | Ashuganj 420 MW CCPP(East) | Mirsharai 150 MW (Oil) | Mirsharai 150 MW (Gas) | SS Power I | Cox's Bazar Wind | Matarbari 2*600 MW (CPGCL) | Meghnaghat Unique power | Summit Meghanghat-2 589 MW(Gas) | Sonagazi 75 MW Solar Plant | EasternBlank | Bheramara (HVDC ) | Bheramara GTPP Unit-3 | Bheramara 410 MW CCPP | Khulna 115 MW PP (KPCL-1 & 3) | Khulna 115 PP MW (KPCL-2) | Khulna 225 MW CCPP | Khulna 60MW | Khulna (Aggreeco) 55MW | Faridpur 50 MW Peaking PP | Gopalganj 100 MW Peaking PP | Noapara 40 MW PP (Khanjahan Ali) | Bhola 225 MW CCPP | Bhola 33 MW PP (Venture) | Barisal 110 MW PP (Summit ) | Barisal GT PP Unit-1& 2 | Baghabari 100 MW GTPP | Baghabari 71 MW GTPP | Baghabari 50 MW Peaking PP | Bera 70 MW Peaking PP | Chapainawabganj 100 MW Peaking PP | Amnura 50 MW PP(Sinha) | Katakhali 50 MW PP (Northern) | Katakhali 50 MW Peaking PP | Natore 52 MW PP (Rajlanka) | Santahar 50 MW Peaking PP | Bogra 22 MW PP (GBB) | Bogura 20 MW PP (Energyprima) | Ullapara 11 MW PP (Summit) | Barapukuria TPP Unit-1 | Barapukuria TPP Unit-2 | Barapukuria 275 MW TPP Unit-3 | Rangpur 20 MW GTPP | Saidpur 20 MW GTPP | Sirajgonj 225MW CCPP Unit-1 (Gas) | Sirajgonj 225MW CCPP Unit-1(Oil) | Sirajgonj 225 MW CCPP Unit-2 (Gas) | Sirajgonj 225 MW CCPP Unit-2 (Oil) | Bhola 95 MW PP (Aggreko) | Noapara 100 MW PP (Bangla Trac) | Sirajgonj 225MW CCPP Unit-3 (Gas) | Sirajgonj 225MW CCPP Unit-3 (Oil) | Sirajgonj 400 MW CCPP Unit-4 | Rupsha 105 MW PP (Orion rupsha) | Baghabari 200 MW PP (Paramount) | Bagura 113 MW PP (Confidence)-2 | Madhumati 100 MW PP | Rangpur 113 MW PP (Confidence) | Sirajgonj 400MW CCPP Unit-4 (Oil) | Sympa Solar Power 8MW | Confidence Power Bogura Unit-1 113 MW | Payra 1320 MW | Bhola Nutan Biddut BD LTD (GAS) | Bhola Nutan Biddut BD LTD (OIL) | United Payra Power Ltd. | Sirajgonj 6.55 MW Solar | Mongla Orion 100 MW Solar PP | Energypac Power Venture Thakurgaon Ltd. | Khulna 330 MW CCPP (OIL) | Khulna 330 MW CCPP (GAS) | Rampal 1320 MW (BIFPCL) | Intraco Solar 30 MW | Barisal 307 MW | Adani Power Jharkhanda Ltd | Teesta Solar Limited | Kulna 225 MW CCPP (GAS) | Barisal 1 MW Solar Plant |  | WesternBlank | Eastern Grid Total | Western Grid Total | Total (MW) | Gas (Public) | HVDC | Gas (Private) | HSD (Private) | HFO (Private) | Coal | Hydro | HSD (Public) | HFO (Public) | Tripura | Solar | Wind | Shortage | Water Level
1:00 | 0 | 0 | 0 | 110 | 0 | 0 | 0 | 404 | 0 |  | 0 | 450 | 146 | 31 | 91 | 25 | 322 | 0 | 0 | 32 | 8 | 16 | 0 | 0 | 0 | 0 | 54 | 55 | 55 | 0 | 17 | 15 | 15 | 15 | 0 | 0 | 75 | 69 | 0 | 0 | 0 | 219 | 0 | 0 | 0 |  | 6 | 32 | 51 | 35 | 19 | 6 | 0 | 42 | 0 | 0 | 0 | 290 | 240 | 214 | 0 | 45 | 34 | 0 | 0 | 43 | 0 | 35 | 25 | 0 | 0 | 0 | 12 | 74 | 23 | 0 | 0 | 0 | 28 | 68 | 53 | 36 | 163 | 0 | 61 | 0 | 0 | 209 | 0 | 0 | 0 | 310 | 11 | 5 | 0 | 260 | 0 | 0 | 116 | 0 | 114 | 0 | 49 | 17 | 90 | 340 | 68 | 17 | 87 | 0 | 69 | 54 | 110 | 114 | 55 | 50 | 340 | 17 | 0 | 162 | 17 | 0 | 36 | 0 | 115 | 35 | 230 | 17 | 0 | 606 | 37 | 515 | 0 | 0 | 0 |  | 914 | 0 | 315 | 0 | 0 | 0 | 0 | 0 | 19 | 31 | 0 | 130 | 10 | 110 | 0 | 0 | 0 | 32 | 5 | 79 | 28 | 0 | 38 | 0 | 22 | 0 | 0 | 5 | 64 | 0 | 200 | 0 | 0 | 0 | 0 | 194 | 0 | 0 | 0 | 0 | 0 | 414 | 17 | 0 | 113 | 0 | 113 | 0 | 0 | 113 | 622 | 220 | 0 | 17 | 0 | 0 | 35 | 0 | 0 | 718 | 0 | 307 | 0 | 0 | 0 | 0 |  |  | 8131 | 4885 | 13016 | 3911 | 914 | 1887 | 0 | 2640 | 3032 | 144 | 0 | 377 | 74 | 0 | 37 | 939.72 | 82.27
2:00 | 0 | 0 | 0 | 110 | 0 | 0 | 0 | 406 | 0 |  | 0 | 450 | 144 | 25 | 97 | 25 | 325 | 0 | 0 | 9 | 8 | 16 | 0 | 0 | 0 | 0 | 54 | 55 | 55 | 0 | 18 | 15 | 15 | 15 | 0 | 0 | 75 | 69 | 0 | 0 | 0 | 220 | 0 | 0 | 0 |  | 6 | 32 | 51 | 35 | 19 | 6 | 0 | 42 | 0 | 0 | 0 | 280 | 240 | 213 | 0 | 45 | 34 | 0 | 0 | 43 | 0 | 36 | 25 | 0 | 0 | 0 | 12 | 72 | 23 | 0 | 0 | 0 | 28 | 68 | 53 | 33 | 163 | 0 | 61 | 0 | 0 | 209 | 0 | 0 | 0 | 300 | 11 | 2 | 0 | 253 | 0 | 0 | 116 | 0 | 114 | 0 | 49 | 17 | 100 | 340 | 68 | 17 | 87 | 0 | 70 | 54 | 110 | 114 | 36 | 50 | 340 | 17 | 0 | 162 | 17 | 0 | 36 | 0 | 104 | 35 | 230 | 17 | 0 | 606 | 40 | 517 | 0 | 0 | 0 |  | 913 | 0 | 315 | 0 | 0 | 0 | 0 | 0 | 19 | 31 | 0 | 130 | 9 | 110 | 0 | 0 | 0 | 32 | 5 | 0 | 35 | 0 | 36 | 0 | 22 | 0 | 0 | 5 | 62 | 0 | 200 | 0 | 0 | 0 | 0 | 184 | 0 | 0 | 0 | 0 | 0 | 414 | 17 | 0 | 113 | 0 | 113 | 0 | 0 | 113 | 622 | 220 | 0 | 17 | 0 | 0 | 35 | 0 | 0 | 718 | 0 | 307 | 0 | 0 | 0 | 0 |  |  | 8064 | 4797 | 12861 | 3894 | 913 | 1871 | 0 | 2598 | 3032 | 144 | 0 | 297 | 72 | 0 | 40 | 944.495 | 82.26
3:00 | 0 | 0 | 0 | 110 | 0 | 0 | 0 | 74 | 0 |  | 0 | 450 | 150 | 25 | 97 | 25 | 320 | 0 | 0 | 9 | 8 | 16 | 0 | 0 | 0 | 0 | 54 | 55 | 55 | 0 | 18 | 15 | 15 | 15 | 0 | 0 | 75 | 70 | 0 | 0 | 0 | 221 | 0 | 0 | 0 |  | 6 | 32 | 51 | 35 | 18 | 6 | 0 | 30 | 0 | 0 | 0 | 320 | 240 | 197 | 0 | 50 | 34 | 0 | 0 | 43 | 0 | 36 | 25 | 0 | 0 | 0 | 12 | 78 | 24 | 0 | 0 | 0 | 28 | 68 | 53 | 36 | 163 | 0 | 61 | 0 | 0 | 209 | 0 | 0 | 0 | 320 | 11 | 2 | 0 | 250 | 0 | 0 | 116 | 0 | 114 | 0 | 49 | 17 | 105 | 340 | 68 | 17 | 87 | 0 | 52 | 54 | 110 | 114 | 36 | 50 | 376 | 17 | 0 | 162 | 17 | 0 | 36 | 0 | 104 | 35 | 230 | 17 | 0 | 606 | 45 | 518 | 0 | 0 | 0 |  | 914 | 0 | 315 | 0 | 0 | 0 | 0 | 0 | 19 | 21 | 0 | 130 | 7 | 16 | 0 | 0 | 0 | 32 | 0 | 0 | 35 | 0 | 36 | 0 | 22 | 0 | 0 | 5 | 62 | 0 | 200 | 0 | 0 | 0 | 0 | 199 | 0 | 0 | 0 | 0 | 0 | 414 | 17 | 0 | 113 | 0 | 105 | 0 | 0 | 113 | 620 | 220 | 0 | 17 | 0 | 0 | 35 | 0 | 0 | 716 | 0 | 307 | 0 | 0 | 0 | 0 |  |  | 7807 | 4690 | 12497 | 3639 | 914 | 1886 | 0 | 2479 | 3029 | 145 | 0 | 282 | 78 | 0 | 45 | 910.115 | 82.26
4:00 | 0 | 0 | 0 | 110 | 0 | 0 | 0 | 0 | 0 |  | 0 | 450 | 140 | 25 | 97 | 25 | 324 | 0 | 0 | 9 | 8 | 16 | 0 | 0 | 0 | 0 | 54 | 55 | 55 | 0 | 18 | 15 | 15 | 16 | 0 | 0 | 75 | 70 | 0 | 0 | 0 | 220 | 0 | 0 | 0 |  | 6 | 32 | 51 | 35 | 19 | 6 | 0 | 42 | 0 | 0 | 0 | 280 | 240 | 211 | 0 | 50 | 34 | 0 | 0 | 43 | 0 | 36 | 25 | 0 | 0 | 0 | 12 | 68 | 24 | 0 | 0 | 0 | 28 | 68 | 50 | 36 | 163 | 0 | 61 | 0 | 0 | 209 | 0 | 0 | 0 | 310 | 11 | 2 | 0 | 260 | 0 | 0 | 116 | 0 | 114 | 0 | 49 | 17 | 112 | 340 | 68 | 17 | 87 | 0 | 52 | 54 | 110 | 114 | 36 | 50 | 340 | 17 | 0 | 162 | 17 | 0 | 20 | 0 | 104 | 35 | 230 | 17 | 0 | 606 | 34 | 520 | 0 | 0 | 0 |  | 914 | 0 | 315 | 0 | 0 | 0 | 0 | 0 | 19 | 21 | 0 | 130 | 9 | 16 | 0 | 0 | 0 | 32 | 0 | 0 | 35 | 0 | 36 | 0 | 22 | 0 | 0 | 5 | 62 | 0 | 200 | 0 | 0 | 0 | 0 | 188 | 0 | 0 | 0 | 0 | 0 | 391 | 17 | 0 | 113 | 0 | 113 | 0 | 0 | 113 | 620 | 220 | 0 | 17 | 0 | 0 | 35 | 0 | 0 | 716 | 0 | 307 | 0 | 0 | 0 | 0 |  |  | 7647 | 4666 | 12313 | 3496 | 914 | 1854 | 0 | 2489 | 3031 | 145 | 0 | 282 | 68 | 0 | 34 | 847.085 | 82.25
5:00 | 0 | 0 | 0 | 110 | 0 | 0 | 0 | 0 | 0 |  | 0 | 450 | 137 | 24 | 97 | 25 | 324 | 0 | 0 | 9 | 8 | 16 | 0 | 0 | 0 | 0 | 54 | 55 | 55 | 0 | 18 | 15 | 15 | 16 | 0 | 0 | 75 | 70 | 0 | 0 | 0 | 219 | 0 | 0 | 0 |  | 6 | 32 | 51 | 35 | 19 | 6 | 0 | 42 | 0 | 0 | 0 | 280 | 240 | 217 | 0 | 50 | 34 | 0 | 0 | 43 | 0 | 35 | 25 | 0 | 0 | 0 | 12 | 60 | 24 | 0 | 0 | 0 | 28 | 68 | 50 | 36 | 163 | 0 | 61 | 0 | 0 | 209 | 0 | 0 | 0 | 290 | 11 | 2 | 0 | 260 | 0 | 0 | 116 | 0 | 113 | 0 | 49 | 17 | 113 | 340 | 68 | 17 | 87 | 0 | 52 | 54 | 110 | 114 | 36 | 50 | 340 | 17 | 0 | 162 | 17 | 0 | 17 | 0 | 105 | 35 | 230 | 17 | 0 | 606 | 53 | 517 | 0 | 0 | 0 |  | 914 | 0 | 320 | 0 | 0 | 0 | 0 | 0 | 19 | 21 | 0 | 130 | 8 | 16 | 0 | 0 | 0 | 32 | 0 | 0 | 35 | 0 | 36 | 0 | 22 | 0 | 0 | 5 | 62 | 0 | 200 | 0 | 0 | 0 | 0 | 178 | 0 | 0 | 0 | 0 | 0 | 388 | 17 | 0 | 113 | 0 | 113 | 0 | 0 | 113 | 620 | 220 | 0 | 17 | 0 | 0 | 35 | 0 | 0 | 716 | 0 | 307 | 0 | 0 | 0 | 0 |  |  | 7633 | 4657 | 12290 | 3496 | 914 | 1827 | 0 | 2486 | 3028 | 145 | 0 | 281 | 60 | 0 | 53 | 678.05 | 82.25
6:00 | 0 | 0 | 0 | 110 | 0 | 0 | 0 | 0 | 0 |  | 0 | 450 | 145 | 25 | 97 | 25 | 324 | 0 | 0 | 9 | 8 | 16 | 0 | 0 | 0 | 0 | 54 | 55 | 17 | 0 | 18 | 15 | 15 | 16 | 0 | 0 | 75 | 68 | 0 | 0 | 0 | 219 | 0 | 0 | 0 |  | 6 | 32 | 51 | 0 | 20 | 6 | 0 | 42 | 0 | 0 | 0 | 280 | 320 | 216 | 0 | 50 | 34 | 0 | 0 | 43 | 0 | 35 | 25 | 0 | 0 | 0 | 12 | 64 | 24 | 0 | 0 | 0 | 28 | 68 | 50 | 36 | 163 | 0 | 61 | 0 | 0 | 208 | 0 | 0 | 0 | 270 | 11 | 2 | 0 | 260 | 0 | 0 | 116 | 0 | 114 | 0 | 49 | 17 | 107 | 340 | 68 | 17 | 87 | 0 | 52 | 0 | 110 | 114 | 36 | 50 | 340 | 17 | 1 | 162 | 17 | 0 | 17 | 1 | 105 | 35 | 230 | 17 | 0 | 608 | 46 | 550 | 0 | 0 | 1 |  | 914 | 0 | 320 | 0 | 0 | 0 | 0 | 0 | 19 | 25 | 0 | 130 | 9 | 16 | 0 | 0 | 0 | 32 | 0 | 0 | 0 | 0 | 0 | 0 | 0 | 0 | 0 | 5 | 62 | 0 | 200 | 0 | 0 | 0 | 0 | 177 | 0 | 0 | 0 | 0 | 0 | 354 | 0 | 0 | 35 | 0 | 90 | 0 | 0 | 35 | 550 | 220 | 0 | 17 | 0 | 1 | 35 | 0 | 0 | 717 | 0 | 241 | 0 | 10 | 0 | 0 |  |  | 7602 | 4214 | 11816 | 3573 | 914 | 1782 | 0 | 2125 | 2928 | 143 | 0 | 227 | 64 | 14 | 46 | 271.22 | 82.24
7:00 | 0 | 0 | 0 | 110 | 0 | 0 | 0 | 0 | 0 |  | 0 | 450 | 153 | 25 | 97 | 25 | 324 | 0 | 0 | 9 | 8 | 16 | 0 | 0 | 0 | 0 | 54 | 55 | 17 | 0 | 18 | 15 | 15 | 16 | 3 | 0 | 74 | 66 | 0 | 0 | 0 | 219 | 0 | 0 | 0 |  | 6 | 32 | 51 | 0 | 19 | 6 | 0 | 40 | 0 | 0 | 0 | 345 | 240 | 196 | 0 | 50 | 34 | 0 | 0 | 43 | 0 | 35 | 25 | 0 | 0 | 0 | 12 | 70 | 24 | 0 | 0 | 0 | 28 | 68 | 50 | 36 | 163 | 0 | 61 | 0 | 0 | 208 | 0 | 0 | 0 | 300 | 11 | 2 | 0 | 260 | 0 | 0 | 116 | 0 | 114 | 2 | 49 | 17 | 108 | 340 | 68 | 17 | 87 | 1 | 52 | 0 | 110 | 114 | 36 | 50 | 340 | 17 | 0 | 162 | 17 | 0 | 17 | 4 | 72 | 35 | 230 | 17 | 0 | 608 | 44 | 518 | 0 | 0 | 5 |  | 915 | 0 | 325 | 0 | 0 | 0 | 0 | 0 | 19 | 28 | 0 | 130 | 9 | 16 | 0 | 0 | 0 | 32 | 0 | 0 | 0 | 0 | 0 | 0 | 0 | 0 | 0 | 5 | 62 | 0 | 190 | 0 | 0 | 0 | 0 | 184 | 0 | 0 | 0 | 0 | 0 | 357 | 0 | 0 | 35 | 0 | 70 | 0 | 0 | 35 | 550 | 220 | 0 | 17 | 0 | 3 | 35 | 0 | 0 | 717 | 3 | 220 | 0 | 34 | 0 | 0 |  |  | 7551 | 4211 | 11762 | 3550 | 915 | 1821 | 0 | 2075 | 2865 | 140 | 0 | 230 | 70 | 52 | 44 | 179.54 | 82.24
8:00 | 0 | 0 | 0 | 110 | 0 | 0 | 0 | 0 | 0 |  | 0 | 450 | 170 | 25 | 97 | 25 | 324 | 0 | 0 | 24 | 8 | 16 | 0 | 0 | 0 | 0 | 54 | 55 | 17 | 0 | 16 | 15 | 15 | 16 | 8 | 0 | 74 | 64 | 0 | 0 | 0 | 219 | 0 | 0 | 0 |  | 6 | 32 | 51 | 0 | 19 | 6 | 0 | 7 | 0 | 0 | 0 | 280 | 240 | 213 | 0 | 50 | 34 | 0 | 0 | 43 | 0 | 35 | 25 | 0 | 0 | 0 | 12 | 72 | 24 | 0 | 0 | 0 | 28 | 68 | 50 | 36 | 163 | 0 | 61 | 0 | 0 | 208 | 0 | 0 | 0 | 290 | 11 | 2 | 0 | 263 | 0 | 0 | 95 | 0 | 114 | 2 | 49 | 17 | 70 | 340 | 68 | 17 | 87 | 3 | 52 | 0 | 110 | 114 | 36 | 50 | 340 | 17 | 4 | 162 | 17 | 0 | 17 | 0 | 71 | 35 | 230 | 17 | 0 | 605 | 43 | 519 | 0 | 0 | 0 |  | 914 | 0 | 325 | 0 | 0 | 0 | 0 | 0 | 14 | 21 | 0 | 130 | 8 | 16 | 0 | 0 | 0 | 32 | 0 | 0 | 0 | 0 | 0 | 0 | 0 | 0 | 0 | 5 | 64 | 0 | 190 | 0 | 0 | 0 | 0 | 179 | 0 | 0 | 0 | 0 | 0 | 325 | 0 | 0 | 35 | 0 | 70 | 0 | 1 | 35 | 540 | 220 | 0 | 35 | 1 | 5 | 35 | 0 | 0 | 722 | 8 | 220 | 0 | 45 | 0 | 0 |  |  | 7432 | 4195 | 11627 | 3495 | 914 | 1762 | 0 | 2056 | 2860 | 138 | 0 | 218 | 72 | 69 | 43 | 0 | 82.23
9:00 | 0 | 0 | 0 | 110 | 0 | 0 | 0 | 0 | 0 |  | 0 | 380 | 284 | 23 | 94 | 25 | 316 | 0 | 0 | 33 | 8 | 16 | 0 | 0 | 0 | 0 | 54 | 55 | 17 | 0 | 16 | 15 | 15 | 16 | 8 | 0 | 74 | 64 | 0 | 0 | 0 | 219 | 0 | 0 | 0 |  | 6 | 32 | 42 | 0 | 19 | 6 | 0 | 2 | 0 | 0 | 0 | 280 | 240 | 217 | 0 | 50 | 34 | 0 | 0 | 43 | 0 | 35 | 25 | 0 | 0 | 0 | 12 | 66 | 20 | 0 | 0 | 1 | 10 | 68 | 50 | 36 | 120 | 0 | 40 | 0 | 0 | 208 | 0 | 0 | 0 | 270 | 11 | 2 | 0 | 260 | 0 | 0 | 95 | 0 | 119 | 16 | 49 | 17 | 60 | 340 | 68 | 35 | 87 | 1 | 52 | 0 | 68 | 52 | 37 | 50 | 340 | 17 | 12 | 162 | 17 | 0 | 17 | 0 | 50 | 0 | 230 | 17 | 0 | 600 | 54 | 520 | 0 | 0 | 1 |  | 913 | 0 | 325 | 0 | 0 | 0 | 0 | 0 | 14 | 21 | 0 | 130 | 4 | 16 | 0 | 0 | 0 | 32 | 0 | 0 | 0 | 0 | 0 | 0 | 0 | 0 | 0 | 0 | 62 | 0 | 220 | 0 | 0 | 0 | 0 | 178 | 0 | 0 | 0 | 0 | 0 | 292 | 0 | 0 | 35 | 0 | 70 | 0 | 1 | 35 | 540 | 180 | 0 | 35 | 3 | 6 | 35 | 0 | 0 | 723 | 9 | 220 | 0 | 98 | 0 | 0 |  |  | 7230 | 4197 | 11427 | 3442 | 913 | 1661 | 0 | 1911 | 2885 | 138 | 0 | 209 | 66 | 148 | 54 | 50.615 | 82.23
10:00 | 0 | 0 | 0 | 110 | 0 | 0 | 0 | 0 | 0 |  | 0 | 340 | 264 | 17 | 58 | 0 | 280 | 0 | 0 | 34 | 25 | 16 | 0 | 0 | 0 | 0 | 22 | 55 | 35 | 0 | 16 | 15 | 15 | 16 | 8 | 0 | 74 | 64 | 0 | 0 | 0 | 222 | 0 | 0 | 0 |  | 6 | 32 | 51 | 0 | 19 | 6 | 0 | 2 | 0 | 0 | 0 | 280 | 240 | 216 | 0 | 50 | 33 | 0 | 0 | 43 | 0 | 35 | 25 | 0 | 0 | 0 | 12 | 62 | 16 | 0 | 0 | 1 | 10 | 68 | 50 | 36 | 120 | 0 | 40 | 0 | 0 | 208 | 0 | 0 | 0 | 280 | 11 | 2 | 0 | 195 | 0 | 0 | 95 | 0 | 116 | 5 | 49 | 17 | 60 | 340 | 68 | 35 | 87 | 1 | 52 | 1 | 68 | 34 | 37 | 50 | 310 | 17 | 12 | 162 | 17 | 0 | 17 | 0 | 49 | 3 | 230 | 54 | 0 | 500 | 61 | 516 | 0 | 0 | 1 |  | 914 | 0 | 325 | 0 | 0 | 0 | 0 | 0 | 14 | 17 | 0 | 80 | 4 | 48 | 0 | 0 | 0 | 32 | 0 | 0 | 0 | 0 | 0 | 0 | 0 | 0 | 0 | 0 | 62 | 0 | 220 | 0 | 0 | 0 | 0 | 178 | 0 | 0 | 0 | 0 | 0 | 306 | 0 | 0 | 35 | 0 | 49 | 0 | 1 | 35 | 480 | 180 | 0 | 48 | 3 | 6 | 35 | 0 | 0 | 721 | 8 | 191 | 0 | 55 | 0 | 0 |  |  | 6899 | 4047 | 10946 | 3323 | 914 | 1625 | 0 | 1789 | 2690 | 138 | 0 | 251 | 62 | 93 | 61 | 52 | 82.22
11:00 | 0 | 0 | 0 | 110 | 0 | 0 | 0 | 0 | 0 |  | 0 | 400 | 282 | 9 | 65 | 0 | 280 | 0 | 0 | 40 | 25 | 16 | 0 | 0 | 0 | 0 | 35 | 55 | 0 | 0 | 15 | 15 | 15 | 14 | 8 | 0 | 74 | 64 | 0 | 0 | 0 | 214 | 0 | 0 | 0 |  | 9 | 32 | 51 | 12 | 19 | 6 | 0 | 2 | 0 | 0 | 0 | 315 | 240 | 213 | 0 | 50 | 34 | 0 | 0 | 43 | 0 | 35 | 25 | 0 | 0 | 0 | 12 | 66 | 12 | 0 | 0 | 1 | 10 | 68 | 50 | 36 | 120 | 0 | 40 | 0 | 0 | 208 | 0 | 0 | 0 | 280 | 11 | 2 | 0 | 195 | 0 | 0 | 95 | 0 | 99 | 13 | 49 | 17 | 59 | 340 | 68 | 35 | 51 | 2 | 52 | 17 | 51 | 34 | 37 | 50 | 325 | 17 | 15 | 126 | 17 | 0 | 17 | 0 | 49 | 33 | 230 | 54 | 0 | 400 | 63 | 452 | 0 | 0 | 2 |  | 914 | 0 | 325 | 0 | 0 | 0 | 0 | 0 | 0 | 0 | 0 | 80 | 4 | 48 | 0 | 0 | 0 | 32 | 0 | 0 | 0 | 0 | 0 | 0 | 0 | 0 | 0 | 0 | 62 | 0 | 220 | 0 | 0 | 0 | 0 | 182 | 0 | 0 | 0 | 0 | 0 | 347 | 2 | 0 | 35 | 0 | 49 | 0 | 1 | 35 | 450 | 180 | 0 | 17 | 4 | 19 | 35 | 0 | 0 | 722 | 33 | 160 | 0 | 34 | 0 | 0 |  |  | 6802 | 3990 | 10792 | 3360 | 914 | 1744 | 0 | 1697 | 2466 | 138 | 0 | 220 | 66 | 124 | 63 | 55 | 82.22
12:00 | 0 | 0 | 0 | 110 | 0 | 0 | 0 | 0 | 0 |  | 0 | 420 | 297 | 9 | 56 | 1 | 300 | 0 | 0 | 42 | 25 | 16 | 0 | 0 | 0 | 0 | 35 | 55 | 17 | 0 | 15 | 0 | 0 | 14 | 8 | 0 | 75 | 67 | 0 | 0 | 0 | 207 | 0 | 0 | 0 |  | 12 | 32 | 68 | 35 | 19 | 6 | 0 | 5 | 0 | 0 | 0 | 280 | 240 | 205 | 0 | 50 | 34 | 0 | 0 | 43 | 0 | 35 | 25 | 0 | 0 | 0 | 12 | 76 | 12 | 0 | 0 | 1 | 10 | 68 | 53 | 36 | 163 | 0 | 59 | 0 | 0 | 209 | 0 | 0 | 0 | 310 | 11 | 2 | 0 | 195 | 0 | 0 | 100 | 0 | 84 | 19 | 49 | 17 | 59 | 340 | 67 | 35 | 51 | 2 | 52 | 17 | 34 | 34 | 37 | 50 | 340 | 17 | 15 | 150 | 17 | 0 | 17 | 0 | 49 | 35 | 230 | 54 | 0 | 435 | 61 | 450 | 0 | 0 | 9 |  | 914 | 0 | 325 | 0 | 0 | 0 | 0 | 0 | 0 | 0 | 0 | 130 | 7 | 48 | 0 | 0 | 0 | 40 | 0 | 0 | 0 | 0 | 0 | 0 | 0 | 0 | 0 | 0 | 61 | 0 | 220 | 0 | 0 | 0 | 0 | 197 | 0 | 0 | 0 | 0 | 0 | 414 | 17 | 0 | 38 | 0 | 51 | 0 | 7 | 50 | 430 | 220 | 0 | 17 | 1 | 22 | 35 | 0 | 0 | 724 | 20 | 160 | 0 | 131 | 0 | 0 |  |  | 7001 | 4279 | 11280 | 3400 | 914 | 1968 | 0 | 1767 | 2480 | 142 | 0 | 245 | 76 | 227 | 61 | 0 | 82.21
13:00 | 0 | 0 | 0 | 110 | 0 | 0 | 0 | 0 | 0 |  | 0 | 420 | 300 | 9 | 50 | 10 | 300 | 0 | 0 | 42 | 25 | 16 | 0 | 0 | 0 | 0 | 49 | 55 | 35 | 0 | 15 | 0 | 0 | 14 | 8 | 0 | 75 | 68 | 0 | 0 | 0 | 207 | 0 | 0 | 0 |  | 12 | 32 | 68 | 35 | 19 | 6 | 0 | 6 | 0 | 0 | 0 | 295 | 240 | 188 | 0 | 51 | 36 | 0 | 0 | 43 | 0 | 35 | 25 | 0 | 0 | 0 | 12 | 80 | 12 | 0 | 0 | 0 | 10 | 68 | 53 | 33 | 163 | 0 | 60 | 0 | 0 | 209 | 0 | 0 | 0 | 320 | 11 | 2 | 0 | 215 | 0 | 0 | 114 | 0 | 53 | 7 | 25 | 17 | 57 | 340 | 67 | 17 | 51 | 1 | 52 | 17 | 34 | 34 | 44 | 50 | 340 | 17 | 8 | 162 | 17 | 0 | 17 | 0 | 51 | 35 | 230 | 54 | 0 | 430 | 59 | 451 | 0 | 0 | 20 |  | 922 | 0 | 320 | 0 | 0 | 0 | 0 | 0 | 0 | 0 | 0 | 130 | 8 | 32 | 0 | 0 | 0 | 40 | 0 | 0 | 0 | 0 | 0 | 0 | 0 | 0 | 0 | 0 | 61 | 0 | 220 | 0 | 0 | 0 | 0 | 198 | 0 | 0 | 0 | 0 | 0 | 414 | 17 | 0 | 61 | 0 | 84 | 0 | 8 | 70 | 400 | 220 | 0 | 17 | 0 | 21 | 35 | 0 | 0 | 718 | 11 | 181 | 0 | 181 | 0 | 0 |  |  | 7018 | 4369 | 11387 | 3398 | 922 | 1980 | 0 | 1842 | 2461 | 143 | 0 | 245 | 80 | 257 | 59 | 84.04 | 82.21
14:00 | 0 | 0 | 0 | 110 | 0 | 0 | 0 | 0 | 0 |  | 0 | 420 | 296 | 12 | 59 | 10 | 300 | 0 | 0 | 42 | 25 | 16 | 0 | 0 | 0 | 0 | 54 | 55 | 35 | 0 | 15 | 6 | 0 | 14 | 8 | 0 | 77 | 68 | 0 | 0 | 0 | 207 | 0 | 0 | 0 |  | 12 | 32 | 68 | 35 | 19 | 6 | 0 | 5 | 0 | 0 | 0 | 280 | 240 | 195 | 0 | 51 | 36 | 0 | 0 | 43 | 0 | 35 | 25 | 0 | 0 | 0 | 12 | 78 | 10 | 0 | 0 | 0 | 42 | 68 | 53 | 33 | 163 | 0 | 60 | 0 | 0 | 209 | 0 | 0 | 0 | 290 | 11 | 5 | 0 | 255 | 0 | 0 | 122 | 0 | 22 | 18 | 25 | 17 | 57 | 401 | 67 | 17 | 51 | 0 | 52 | 17 | 34 | 34 | 91 | 50 | 345 | 17 | 10 | 162 | 17 | 0 | 17 | 0 | 49 | 35 | 230 | 54 | 0 | 430 | 61 | 451 | 0 | 0 | 20 |  | 921 | 0 | 320 | 0 | 0 | 0 | 0 | 0 | 0 | 0 | 0 | 130 | 9 | 48 | 0 | 0 | 0 | 40 | 4 | 0 | 35 | 0 | 0 | 0 | 0 | 0 | 0 | 0 | 62 | 0 | 220 | 0 | 0 | 0 | 0 | 191 | 0 | 0 | 0 | 0 | 0 | 317 | 17 | 0 | 100 | 0 | 98 | 0 | 0 | 95 | 390 | 180 | 0 | 17 | 2 | 19 | 0 | 0 | 0 | 721 | 10 | 200 | 0 | 124 | 0 | 0 |  |  | 7173 | 4270 | 11443 | 3488 | 921 | 1809 | 0 | 2015 | 2474 | 145 | 0 | 249 | 78 | 203 | 61 | 83.085 | 82.22
15:00 | 0 | 0 | 0 | 110 | 0 | 0 | 0 | 0 | 0 |  | 0 | 450 | 298 | 9 | 80 | 10 | 300 | 0 | 0 | 42 | 25 | 16 | 0 | 0 | 0 | 0 | 54 | 55 | 35 | 0 | 15 | 15 | 0 | 14 | 8 | 0 | 77 | 69 | 0 | 0 | 1 | 208 | 0 | 0 | 0 |  | 12 | 32 | 68 | 12 | 19 | 6 | 0 | 5 | 0 | 0 | 0 | 335 | 240 | 182 | 0 | 51 | 36 | 0 | 0 | 43 | 0 | 35 | 34 | 0 | 0 | 0 | 12 | 80 | 12 | 0 | 0 | 0 | 40 | 68 | 53 | 33 | 163 | 0 | 59 | 0 | 0 | 210 | 0 | 0 | 0 | 310 | 11 | 5 | 0 | 265 | 0 | 0 | 119 | 0 | 43 | 12 | 25 | 17 | 60 | 403 | 67 | 17 | 51 | 2 | 52 | 17 | 34 | 34 | 90 | 50 | 370 | 17 | 5 | 162 | 25 | 0 | 17 | 0 | 50 | 35 | 230 | 17 | 0 | 432 | 61 | 450 | 0 | 0 | 30 |  | 925 | 0 | 315 | 0 | 0 | 0 | 0 | 0 | 0 | 0 | 0 | 130 | 9 | 48 | 0 | 0 | 0 | 40 | 5 | 0 | 35 | 0 | 0 | 0 | 0 | 0 | 0 | 0 | 62 | 0 | 220 | 0 | 0 | 0 | 0 | 196 | 0 | 0 | 0 | 0 | 0 | 414 | 17 | 0 | 113 | 0 | 98 | 0 | 7 | 95 | 400 | 220 | 0 | 17 | 1 | 42 | 17 | 0 | 0 | 714 | 9 | 200 | 0 | 112 | 0 | 0 |  |  | 7316 | 4461 | 11777 | 3567 | 925 | 1998 | 0 | 2089 | 2478 | 146 | 0 | 213 | 80 | 220 | 61 | 88.815 | 82.2
16:00 | 0 | 0 | 0 | 110 | 0 | 0 | 0 | 0 | 0 |  | 0 | 450 | 300 | 11 | 80 | 10 | 300 | 0 | 0 | 36 | 25 | 16 | 0 | 0 | 0 | 0 | 54 | 55 | 35 | 0 | 15 | 15 | 0 | 14 | 8 | 0 | 77 | 69 | 0 | 0 | 7 | 219 | 0 | 0 | 0 |  | 12 | 40 | 68 | 12 | 19 | 6 | 0 | 4 | 0 | 0 | 0 | 330 | 240 | 184 | 0 | 51 | 20 | 0 | 0 | 43 | 0 | 35 | 34 | 0 | 0 | 0 | 12 | 74 | 13 | 0 | 0 | 0 | 39 | 68 | 53 | 36 | 163 | 0 | 59 | 0 | 0 | 208 | 0 | 0 | 0 | 325 | 11 | 8 | 0 | 270 | 0 | 0 | 125 | 0 | 73 | 7 | 50 | 17 | 58 | 399 | 67 | 17 | 51 | 1 | 52 | 17 | 34 | 34 | 89 | 50 | 365 | 17 | 8 | 162 | 35 | 0 | 17 | 0 | 50 | 20 | 230 | 17 | 0 | 445 | 44 | 450 | 0 | 0 | 12 |  | 925 | 0 | 335 | 0 | 0 | 0 | 0 | 0 | 0 | 0 | 0 | 126 | 8 | 48 | 0 | 0 | 0 | 40 | 5 | 0 | 35 | 0 | 0 | 0 | 0 | 0 | 0 | 0 | 63 | 0 | 220 | 0 | 0 | 0 | 0 | 200 | 0 | 0 | 0 | 0 | 0 | 414 | 17 | 0 | 113 | 0 | 105 | 0 | 4 | 95 | 440 | 220 | 0 | 17 | 1 | 32 | 35 | 0 | 0 | 716 | 3 | 221 | 0 | 33 | 0 | 0 |  |  | 7356 | 4471 | 11827 | 3571 | 925 | 2016 | 0 | 2174 | 2555 | 146 | 0 | 221 | 74 | 101 | 44 | 117.465 | 82.19
17:00 | 0 | 0 | 0 | 110 | 0 | 0 | 0 | 0 | 0 |  | 0 | 450 | 301 | 12 | 80 | 10 | 250 | 0 | 0 | 33 | 32 | 16 | 0 | 0 | 0 | 0 | 54 | 55 | 35 | 0 | 14 | 15 | 2 | 12 | 8 | 0 | 77 | 69 | 0 | 0 | 8 | 222 | 0 | 0 | 0 |  | 12 | 55 | 68 | 12 | 19 | 6 | 0 | 4 | 0 | 0 | 0 | 290 | 240 | 195 | 0 | 51 | 20 | 0 | 0 | 43 | 0 | 35 | 43 | 0 | 0 | 0 | 12 | 78 | 13 | 0 | 0 | 0 | 39 | 68 | 53 | 36 | 163 | 0 | 60 | 0 | 0 | 210 | 0 | 0 | 0 | 310 | 11 | 8 | 0 | 268 | 0 | 0 | 125 | 0 | 79 | 3 | 50 | 17 | 58 | 403 | 67 | 17 | 51 | 2 | 68 | 17 | 34 | 34 | 98 | 50 | 355 | 17 | 6 | 162 | 35 | 0 | 17 | 5 | 50 | 28 | 230 | 17 | 0 | 480 | 30 | 520 | 0 | 0 | 6 |  | 925 | 0 | 345 | 0 | 0 | 0 | 0 | 0 | 0 | 0 | 0 | 126 | 8 | 64 | 0 | 0 | 0 | 40 | 5 | 0 | 35 | 0 | 0 | 0 | 0 | 0 | 0 | 0 | 62 | 0 | 220 | 0 | 0 | 0 | 0 | 190 | 0 | 0 | 0 | 0 | 0 | 414 | 17 | 0 | 113 | 0 | 106 | 0 | 1 | 95 | 520 | 220 | 0 | 17 | 0 | 25 | 35 | 0 | 0 | 716 | 4 | 250 | 0 | 33 | 0 | 0 |  |  | 7418 | 4586 | 12004 | 3491 | 925 | 2002 | 0 | 2243 | 2768 | 146 | 0 | 236 | 78 | 85 | 30 | 139.43 | 82.19
18:00 | 0 | 0 | 0 | 110 | 0 | 0 | 0 | 0 | 0 |  | 0 | 380 | 298 | 9 | 87 | 10 | 250 | 0 | 0 | 9 | 33 | 31 | 0 | 0 | 0 | 0 | 54 | 55 | 35 | 0 | 14 | 15 | 16 | 12 | 8 | 0 | 77 | 66 | 0 | 0 | 8 | 223 | 0 | 0 | 0 |  | 12 | 55 | 68 | 12 | 19 | 6 | 0 | 15 | 0 | 0 | 0 | 280 | 240 | 213 | 0 | 50 | 10 | 1 | 0 | 43 | 0 | 35 | 43 | 0 | 0 | 0 | 12 | 80 | 16 | 0 | 0 | 0 | 40 | 68 | 53 | 36 | 120 | 0 | 60 | 0 | 0 | 209 | 0 | 0 | 0 | 300 | 12 | 8 | 0 | 268 | 0 | 0 | 115 | 0 | 79 | 0 | 62 | 17 | 53 | 404 | 67 | 17 | 51 | 0 | 52 | 17 | 34 | 114 | 101 | 50 | 340 | 17 | 1 | 162 | 50 | 0 | 17 | 2 | 50 | 35 | 230 | 17 | 0 | 480 | 61 | 514 | 0 | 0 | 3 |  | 925 | 0 | 340 | 0 | 0 | 0 | 0 | 0 | 10 | 15 | 0 | 80 | 8 | 64 | 0 | 0 | 0 | 40 | 6 | 0 | 35 | 0 | 6 | 0 | 10 | 0 | 0 | 0 | 61 | 0 | 220 | 0 | 0 | 0 | 0 | 183 | 0 | 0 | 0 | 0 | 0 | 346 | 17 | 0 | 113 | 0 | 113 | 0 | 0 | 95 | 530 | 220 | 0 | 17 | 0 | 3 | 72 | 0 | 0 | 715 | 1 | 250 | 0 | 14 | 0 | 0 |  |  | 7396 | 4509 | 11905 | 3435 | 925 | 1820 | 0 | 2354 | 2770 | 143 | 0 | 293 | 80 | 24 | 61 | 167 | 82.18
18:30 | 0 | 0 | 0 | 0 | 0 | 0 | 0 | 0 | 0 |  | 0 | 0 | 0 | 0 | 0 | 0 | 0 | 0 | 0 | 0 | 0 | 0 | 0 | 0 | 0 | 0 | 0 | 0 | 0 | 0 | 0 | 0 | 0 | 0 | 0 | 0 | 0 | 0 | 0 | 0 | 0 | 0 | 0 | 0 | 0 |  | 0 | 0 | 0 | 0 | 0 | 0 | 0 | 0 | 0 | 0 | 0 | 0 | 0 | 0 | 0 | 0 | 0 | 0 | 0 | 0 | 0 | 0 | 0 | 0 | 0 | 0 | 0 | 0 | 0 | 0 | 0 | 0 | 0 | 0 | 0 | 0 | 0 | 0 | 0 | 0 | 0 | 0 | 0 | 0 | 0 | 0 | 0 | 0 | 0 | 0 | 0 | 0 | 0 | 0 | 0 | 0 | 0 | 0 | 0 | 0 | 0 | 0 | 0 | 0 | 0 | 0 | 0 | 0 | 0 | 0 | 0 | 0 | 0 | 0 | 0 | 0 | 0 | 0 | 0 | 0 | 0 | 0 | 0 | 0 | 0 | 0 | 0 | 0 | 0 |  | 0 | 0 | 0 | 0 | 0 | 0 | 0 | 0 | 0 | 0 | 0 | 0 | 0 | 0 | 0 | 0 | 0 | 0 | 0 | 0 | 0 | 0 | 0 | 0 | 0 | 0 | 0 | 0 | 0 | 0 | 0 | 0 | 0 | 0 | 0 | 0 | 0 | 0 | 0 | 0 | 0 | 0 | 0 | 0 | 0 | 0 | 0 | 0 | 0 | 0 | 0 | 0 | 0 | 0 | 0 | 0 | 0 | 0 | 0 | 0 | 0 | 0 | 0 | 0 | 0 | 0 |  |  | 0 | 0 | 0 | 0 | 0 | 0 | 0 | 0 | 0 | 0 | 0 | 0 | 0 | 0 | 0 | 0 | 0
19:00 | 0 | 0 | 0 | 110 | 0 | 0 | 0 | 0 | 0 |  | 0 | 450 | 300 | 16 | 87 | 10 | 270 | 0 | 0 | 16 | 64 | 143 | 11 | 0 | 0 | 0 | 54 | 55 | 55 | 0 | 14 | 15 | 16 | 12 | 8 | 0 | 75 | 65 | 0 | 0 | 16 | 218 | 0 | 0 | 0 |  | 12 | 55 | 85 | 35 | 19 | 6 | 0 | 5 | 0 | 0 | 0 | 335 | 240 | 210 | 0 | 50 | 10 | 5 | 0 | 43 | 0 | 35 | 43 | 0 | 0 | 0 | 12 | 80 | 18 | 0 | 0 | 0 | 39 | 68 | 53 | 36 | 163 | 0 | 59 | 0 | 0 | 209 | 0 | 0 | 0 | 300 | 12 | 0 | 0 | 273 | 0 | 0 | 144 | 0 | 113 | 0 | 62 | 17 | 55 | 404 | 87 | 17 | 51 | 0 | 52 | 31 | 42 | 114 | 101 | 50 | 365 | 51 | 0 | 162 | 53 | 0 | 17 | 0 | 71 | 35 | 230 | 163 | 0 | 533 | 61 | 518 | 0 | 0 | 0 |  | 925 | 0 | 335 | 0 | 32 | 0 | 0 | 0 | 39 | 39 | 8 | 80 | 9 | 96 | 0 | 0 | 0 | 40 | 5 | 88 | 35 | 0 | 40 | 0 | 24 | 0 | 0 | 2 | 62 | 0 | 220 | 0 | 0 | 0 | 0 | 170 | 0 | 0 | 0 | 0 | 0 | 414 | 24 | 0 | 113 | 0 | 113 | 0 | 0 | 95 | 550 | 220 | 0 | 35 | 0 | 0 | 72 | 0 | 0 | 812 | 0 | 307 | 0 | 0 | 0 | 0 |  |  | 8189 | 5004 | 13193 | 3503 | 925 | 1998 | 0 | 2728 | 3002 | 140 | 0 | 756 | 80 | 0 | 61 | 140.385 | 82.15
19:30 | 0 | 0 | 0 | 110 | 0 | 0 | 0 | 0 | 0 |  | 0 | 450 | 304 | 17 | 87 | 10 | 318 | 0 | 0 | 32 | 80 | 145 | 13 | 0 | 0 | 0 | 54 | 55 | 55 | 0 | 14 | 15 | 16 | 12 | 8 | 0 | 74 | 65 | 0 | 0 | 17 | 219 | 0 | 0 | 0 |  | 12 | 55 | 83 | 35 | 19 | 6 | 0 | 5 | 0 | 0 | 0 | 335 | 240 | 212 | 0 | 70 | 10 | 5 | 0 | 43 | 0 | 35 | 43 | 0 | 0 | 0 | 12 | 80 | 20 | 0 | 0 | 0 | 40 | 68 | 53 | 36 | 163 | 0 | 59 | 0 | 0 | 209 | 0 | 0 | 0 | 330 | 12 | 0 | 0 | 265 | 0 | 0 | 144 | 0 | 113 | 0 | 62 | 17 | 65 | 404 | 85 | 17 | 51 | 0 | 52 | 54 | 110 | 114 | 101 | 50 | 370 | 51 | 0 | 162 | 53 | 0 | 17 | 0 | 115 | 35 | 230 | 163 | 0 | 550 | 36 | 520 | 0 | 0 | 0 |  | 922 | 0 | 335 | 0 | 32 | 0 | 0 | 0 | 47 | 40 | 8 | 126 | 9 | 110 | 0 | 0 | 0 | 40 | 5 | 88 | 35 | 0 | 40 | 0 | 24 | 0 | 0 | 2 | 60 | 0 | 220 | 0 | 0 | 0 | 0 | 199 | 0 | 0 | 0 | 0 | 0 | 414 | 70 | 0 | 113 | 0 | 113 | 0 | 0 | 95 | 600 | 220 | 0 | 35 | 0 | 0 | 93 | 0 | 0 | 809 | 0 | 307 | 0 | 0 | 0 | 0 |  |  | 8466 | 5211 | 13677 | 3657 | 922 | 2032 | 0 | 2980 | 3066 | 139 | 0 | 765 | 80 | 0 | 36 | 165.215 | 0
20:00 | 0 | 0 | 0 | 110 | 0 | 0 | 0 | 0 | 0 |  | 0 | 450 | 300 | 16 | 82 | 10 | 322 | 0 | 0 | 46 | 81 | 144 | 13 | 0 | 0 | 0 | 54 | 55 | 55 | 0 | 15 | 15 | 16 | 12 | 8 | 0 | 73 | 64 | 0 | 0 | 17 | 222 | 0 | 0 | 0 |  | 12 | 55 | 85 | 35 | 19 | 6 | 0 | 17 | 0 | 0 | 0 | 310 | 240 | 206 | 0 | 70 | 10 | 5 | 0 | 43 | 0 | 35 | 43 | 0 | 0 | 0 | 12 | 78 | 20 | 0 | 0 | 0 | 40 | 68 | 53 | 36 | 163 | 0 | 60 | 0 | 0 | 210 | 0 | 0 | 0 | 320 | 12 | 0 | 0 | 268 | 0 | 0 | 143 | 0 | 131 | 0 | 62 | 17 | 65 | 398 | 87 | 50 | 51 | 0 | 52 | 54 | 105 | 114 | 100 | 50 | 355 | 53 | 0 | 162 | 58 | 0 | 17 | 0 | 115 | 35 | 230 | 163 | 0 | 590 | 62 | 520 | 0 | 0 | 0 |  | 922 | 0 | 340 | 0 | 32 | 0 | 0 | 0 | 41 | 40 | 8 | 130 | 9 | 110 | 0 | 0 | 0 | 40 | 5 | 88 | 35 | 0 | 48 | 0 | 32 | 0 | 0 | 5 | 60 | 0 | 220 | 0 | 0 | 0 | 0 | 200 | 0 | 0 | 0 | 0 | 0 | 414 | 69 | 0 | 113 | 0 | 113 | 0 | 0 | 95 | 610 | 220 | 0 | 35 | 0 | 0 | 93 | 0 | 0 | 812 | 0 | 307 | 0 | 0 | 0 | 0 |  |  | 8550 | 5246 | 13796 | 3628 | 922 | 2030 | 0 | 3044 | 3119 | 137 | 0 | 776 | 78 | 0 | 62 | 194.82 | 82.16
21:00 | 0 | 0 | 0 | 110 | 0 | 0 | 0 | 0 | 0 |  | 0 | 450 | 303 | 18 | 88 | 0 | 322 | 0 | 0 | 50 | 81 | 145 | 13 | 0 | 0 | 0 | 54 | 55 | 55 | 0 | 14 | 15 | 0 | 12 | 8 | 0 | 73 | 64 | 0 | 0 | 17 | 222 | 0 | 0 | 0 |  | 12 | 55 | 85 | 35 | 19 | 6 | 0 | 17 | 0 | 0 | 0 | 300 | 240 | 210 | 0 | 70 | 10 | 5 | 0 | 43 | 0 | 35 | 43 | 0 | 0 | 0 | 12 | 82 | 20 | 0 | 0 | 0 | 40 | 68 | 53 | 36 | 163 | 0 | 57 | 0 | 0 | 210 | 0 | 0 | 0 | 305 | 12 | 2 | 0 | 270 | 0 | 0 | 143 | 0 | 131 | 0 | 62 | 17 | 87 | 400 | 87 | 70 | 51 | 0 | 52 | 54 | 110 | 114 | 99 | 50 | 340 | 53 | 0 | 162 | 72 | 0 | 17 | 0 | 107 | 35 | 230 | 163 | 0 | 600 | 27 | 518 | 0 | 0 | 0 |  | 922 | 0 | 340 | 0 | 32 | 0 | 0 | 0 | 41 | 43 | 8 | 130 | 10 | 110 | 0 | 0 | 0 | 40 | 5 | 88 | 35 | 0 | 48 | 0 | 35 | 0 | 0 | 8 | 62 | 0 | 200 | 0 | 0 | 0 | 0 | 194 | 0 | 0 | 0 | 0 | 0 | 414 | 72 | 0 | 113 | 0 | 113 | 0 | 0 | 95 | 622 | 220 | 0 | 35 | 0 | 0 | 93 | 0 | 0 | 813 | 0 | 307 | 0 | 0 | 0 | 0 |  |  | 8535 | 5248 | 13783 | 3588 | 922 | 2019 | 0 | 3103 | 3122 | 137 | 0 | 783 | 82 | 0 | 27 | 541 | 82.15
22:00 | 0 | 0 | 0 | 110 | 0 | 0 | 0 | 0 | 0 |  | 0 | 450 | 304 | 24 | 88 | 0 | 322 | 0 | 0 | 50 | 8 | 129 | 13 | 0 | 0 | 0 | 54 | 55 | 55 | 0 | 14 | 0 | 16 | 12 | 8 | 0 | 73 | 65 | 0 | 0 | 17 | 222 | 0 | 0 | 0 |  | 12 | 55 | 85 | 35 | 19 | 6 | 0 | 23 | 0 | 0 | 0 | 295 | 240 | 215 | 0 | 70 | 10 | 5 | 0 | 43 | 0 | 35 | 43 | 0 | 0 | 0 | 12 | 76 | 19 | 0 | 0 | 0 | 40 | 68 | 53 | 36 | 163 | 0 | 60 | 0 | 0 | 210 | 0 | 0 | 0 | 300 | 12 | 2 | 0 | 278 | 0 | 0 | 143 | 0 | 131 | 0 | 62 | 17 | 110 | 403 | 87 | 70 | 51 | 0 | 52 | 54 | 95 | 114 | 100 | 50 | 340 | 53 | 0 | 162 | 72 | 0 | 17 | 0 | 105 | 35 | 230 | 163 | 0 | 605 | 14 | 520 | 0 | 0 | 0 |  | 922 | 0 | 340 | 0 | 32 | 0 | 0 | 0 | 41 | 48 | 8 | 130 | 10 | 110 | 0 | 0 | 0 | 40 | 5 | 88 | 35 | 0 | 48 | 0 | 35 | 0 | 0 | 8 | 60 | 0 | 220 | 0 | 0 | 0 | 0 | 190 | 0 | 0 | 0 | 0 | 0 | 414 | 72 | 0 | 113 | 0 | 113 | 0 | 0 | 95 | 622 | 220 | 0 | 35 | 0 | 0 | 93 | 0 | 0 | 822 | 0 | 307 | 0 | 0 | 0 | 0 |  |  | 8464 | 5276 | 13740 | 3590 | 922 | 2021 | 0 | 3051 | 3156 | 138 | 0 | 772 | 76 | 0 | 14 | 678.05 | 82.14
23:00 | 0 | 0 | 0 | 110 | 0 | 0 | 0 | 0 | 0 |  | 0 | 450 | 311 | 25 | 95 | 19 | 322 | 0 | 0 | 50 | 8 | 129 | 13 | 0 | 0 | 0 | 54 | 55 | 55 | 0 | 15 | 15 | 16 | 12 | 8 | 0 | 75 | 65 | 0 | 0 | 8 | 221 | 0 | 0 | 0 |  | 12 | 55 | 85 | 35 | 19 | 6 | 0 | 22 | 0 | 0 | 0 | 310 | 240 | 215 | 0 | 69 | 10 | 5 | 0 | 43 | 0 | 35 | 43 | 0 | 0 | 0 | 12 | 78 | 19 | 0 | 0 | 0 | 40 | 68 | 53 | 36 | 163 | 0 | 60 | 0 | 0 | 209 | 0 | 0 | 0 | 315 | 12 | 2 | 0 | 278 | 0 | 0 | 143 | 0 | 132 | 0 | 62 | 17 | 110 | 403 | 87 | 53 | 51 | 0 | 52 | 54 | 92 | 114 | 101 | 50 | 370 | 50 | 0 | 162 | 72 | 0 | 17 | 0 | 105 | 35 | 230 | 17 | 0 | 605 | 29 | 518 | 0 | 0 | 0 |  | 920 | 0 | 335 | 0 | 16 | 0 | 0 | 0 | 41 | 55 | 8 | 130 | 10 | 110 | 0 | 0 | 0 | 40 | 6 | 86 | 35 | 0 | 45 | 0 | 35 | 0 | 0 | 8 | 60 | 0 | 220 | 0 | 0 | 0 | 0 | 196 | 0 | 0 | 0 | 0 | 0 | 414 | 72 | 0 | 113 | 0 | 113 | 0 | 0 | 95 | 622 | 220 | 0 | 35 | 0 | 0 | 93 | 0 | 0 | 812 | 0 | 307 | 0 | 0 | 0 | 0 |  |  | 8411 | 5252 | 13663 | 3649 | 920 | 2042 | 0 | 3032 | 3144 | 140 | 0 | 629 | 78 | 0 | 29 | 942.585 | 82.13
24:00 | 0 | 0 | 0 | 110 | 0 | 0 | 0 | 0 | 0 |  | 0 | 450 | 313 | 24 | 95 | 26 | 323 | 0 | 0 | 50 | 8 | 48 | 13 | 0 | 0 | 0 | 54 | 55 | 55 | 0 | 14 | 15 | 16 | 12 | 8 | 0 | 75 | 66 | 0 | 0 | 8 | 222 | 0 | 0 | 0 |  | 12 | 55 | 85 | 35 | 19 | 6 | 0 | 16 | 0 | 0 | 0 | 285 | 240 | 215 | 0 | 50 | 10 | 5 | 0 | 43 | 0 | 35 | 43 | 0 | 0 | 0 | 12 | 80 | 19 | 0 | 0 | 0 | 40 | 68 | 53 | 36 | 163 | 0 | 61 | 0 | 0 | 209 | 0 | 0 | 0 | 310 | 12 | 2 | 0 | 276 | 0 | 0 | 134 | 0 | 133 | 0 | 62 | 17 | 113 | 403 | 87 | 17 | 51 | 0 | 52 | 54 | 92 | 17 | 100 | 50 | 340 | 40 | 0 | 162 | 72 | 0 | 17 | 0 | 101 | 35 | 230 | 17 | 0 | 606 | 29 | 518 | 0 | 0 | 0 |  | 921 | 0 | 330 | 0 | 0 | 0 | 0 | 0 | 41 | 37 | 8 | 130 | 10 | 110 | 0 | 0 | 0 | 40 | 5 | 87 | 35 | 0 | 45 | 0 | 35 | 0 | 0 | 8 | 60 | 0 | 220 | 0 | 0 | 0 | 0 | 197 | 0 | 0 | 0 | 0 | 0 | 414 | 73 | 0 | 113 | 0 | 113 | 0 | 0 | 95 | 622 | 220 | 0 | 35 | 0 | 0 | 45 | 0 | 0 | 823 | 0 | 307 | 0 | 0 | 0 | 0 |  |  | 8104 | 5179 | 13283 | 3573 | 921 | 2033 | 0 | 2820 | 3156 | 141 | 0 | 530 | 80 | 0 | 29 | 1257.735 | 82.12
KWH | 0 | 0 | 0 | 2850750 | 0 | 0 | 0 | 1051200 | 0 |  | 0 | 9871000 | 5837149 | 441600 | 1922035 | 371552 | 7435276 | 0 | 0 | 683520 | 538992 | 976320 | 70000 | 0 | 0 | 0 | 1233000 | 1326581 | 964698 | 0 | 384600 | 310320 | 309100 | 318200 | 142560 | 0 | 1795740 | 1600000 | 0 | 0 | 109440 | 5188941 | 0 | 0 | 0 |  | 233280 | 928512 | 1492328 | 522720 | 459840 | 146400 | 0 | 449760 | 0 | 0 | 0 | 7558600 | 5937000 | 5019000 | 0 | 1279610 | 647064 | 32160 | 0 | 945425 | 0 | 846176 | 754968 | 0 | 0 | 0 | 277400 | 1783680 | 423360 | 0 | 0 | 5650 | 691000 | 1620120 | 1246800 | 849024 | 3680836 | 0 | 1385184 | 0 | 0 | 5244180 | 0 | 0 | 0 | 7378000 | 251376 | 104928 | 0 | 6159818 | 0 | 0 | 2889600 | 0 | 2473632 | 103275 | 1206720 | 422400 | 1928654 | 8829000 | 1740000 | 650880 | 1641781 | 19641 | 1322291 | 802712 | 1952901 | 1997280 | 1585080 | 1198080 | 8329300 | 584640 | 98280 | 3857760 | 794127 | 0 | 491400 | 8527 | 1896960 | 805320 | 5678700 | 1142472 | 0 | 13314544 | 1103520 | 12080000 | 0 | 0 | 107891 |  | 22087272 | 0 | 8052768 | 0 | 126720 | 0 | 0 | 0 | 397920 | 485632 | 39750 | 2893000 | 199719 | 1462848 | 0 | 0 | 0 | 851258 | 54517 | 561888 | 526680 | 0 | 420400 | 0 | 303550 | 0 | 0 | 86958 | 1435200 | 0 | 5142000 | 0 | 0 | 0 | 0 | 4759027 | 0 | 0 | 0 | 0 | 0 | 9154836 | 618240 | 0 | 2181600 | 0 | 2254281 | 0 | 32396 | 1981344 | 14057700 | 5310491 | 0 | 613200 | 22980 | 196560 | 1180800 | 0 | 0 | 17883636 | 142831 | 6087300 | 0 | 844310 | 0 | 0 |  |  | 185144141 | 112449612 | 297593753 | 86915962 | 22087272 | 44955200 | 0 | 57308685 | 70000380 | 3395740 | 0 | 8460973 | 1783680 | 1582341 | 1103520 | 0
Fuel Cost | 0 | 0 | 0 | 12685837.5 | 0 | 0 | 0 | 3027456 | 0 |  | 0 | 31389780 | 19963049.58 | 8726016 | 35942054.5 | 6546746.24 | 22677591.8 | 0 | 0 | 13506355.2 | 9674906.4 | 18960134.4 | 1305500 | 0 | 0 | 0 | 22514580 | 20906916.56 | 17644326.42 | 0 | 288450 | 0 | 0 | 0 | 2553249.6 | 0 | 0 | 0 | 0 | 0 | 2072793.6 | 16552721.79 | 0 | 0 | 0 |  | 4103395.2 | 16351096.32 | 26727594.48 | 9963043.2 | 8999068.8 | 2409744 | 0 | 0 | 0 | 0 | 0 | 21088494 | 18167220 | 16663080 | 0 | 4133140.3 | 2180605.68 | 140860.8 | 0 | 3791154.25 | 0 | 15155012.16 | 13634722.08 | 0 | 0 | 0 | 208050 | 11700940.8 | 1316649.6 | 0 | 0 | 0 | 2694900 | 6043047.6 | 5672940 | 3863059.2 | 12588459.12 | 0 | 7687771.2 | 0 | 0 | 14631262.2 | 0 | 0 | 0 | 22798020 | 188532 | 79745.28 | 0 | 125660287.2 | 0 | 0 | 55509216 | 0 | 43560659.52 | 0 | 21491683.2 | 7328640 | 31977083.32 | 23396850 | 33164400 | 12210508.8 | 29453551.14 | 0 | 21619457.85 | 15604721.28 | 35035043.94 | 38168020.8 | 30766402.8 | 21337804.8 | 22155938 | 9979804.8 | 0 | 70558430.4 | 13325451.06 | 0 | 8781318 | 0 | 34183219.2 | 13642120.8 | 16865739 | 16086005.76 | 0 | 92802371.68 | 0 | 71272000 | 0 | 0 | 0 |  | 62065234.32 | 0 | 23755665.6 | 0 | 2198592 | 0 | 0 | 0 | 7484875.2 | 9134737.92 | 707550 | 9141880 | 946668.06 | 25219499.52 | 0 | 0 | 0 | 15246030.78 | 1000386.95 | 9445337.28 | 11207750.4 | 0 | 7529364 | 0 | 5436580.5 | 0 | 0 | 65827.206 | 15830256 | 0 | 43398480 | 0 | 0 | 0 | 0 | 15847559.91 | 0 | 0 | 0 | 0 | 0 | 26732121.12 | 10559539.2 | 0 | 43239312 | 0 | 44905277.52 | 0 | 0 | 39309864.96 | 91093896 | 16515627.01 | 0 | 11865420 | 0 | 0 | 20486880 | 0 | 0 | 130550542.8 | 0 | 45350385 | 0 | 0 | 0 | 0 |  |  | 1435856803.21 | 746271141.256 | 2182127944.466 | 261544014.666 | 62065234.32 | 144401739.14 | 0 | 1063560928.31 | 490297931.48 | 0 | 0 | 148557155.75 | 11700940.8 | 0 | 0 | 0
Yesterday Day Peak | 0 | 0 | 0 | 110 | 0 | 0 | 0 | 0 | 0 |  | 0 | 380 | 284 | 23 | 94 | 25 | 316 | 0 | 0 | 33 | 8 | 16 | 0 | 0 | 0 | 0 | 54 | 55 | 17 | 0 | 16 | 15 | 15 | 16 | 8 | 0 | 74 | 64 | 0 | 0 | 0 | 219 | 0 | 0 | 0 |  | 6 | 32 | 42 | 0 | 19 | 6 | 0 | 2 | 0 | 0 | 0 | 280 | 240 | 217 | 0 | 50 | 34 | 0 | 0 | 43 | 0 | 35 | 25 | 0 | 0 | 0 | 12 | 66 | 20 | 0 | 0 | 1 | 10 | 68 | 50 | 36 | 120 | 0 | 40 | 0 | 0 | 208 | 0 | 0 | 0 | 270 | 11 | 2 | 0 | 260 | 0 | 0 | 95 | 0 | 119 | 16 | 49 | 17 | 60 | 340 | 68 | 35 | 87 | 1 | 52 | 0 | 68 | 52 | 37 | 50 | 340 | 17 | 12 | 162 | 17 | 0 | 17 | 0 | 50 | 0 | 230 | 17 | 0 | 600 | 54 | 520 | 0 | 0 | 1 |  | 913 | 0 | 325 | 0 | 0 | 0 | 0 | 0 | 14 | 21 | 0 | 130 | 4 | 16 | 0 | 0 | 0 | 32 | 0 | 0 | 0 | 0 | 0 | 0 | 0 | 0 | 0 | 0 | 62 | 0 | 220 | 0 | 0 | 0 | 0 | 178 | 0 | 0 | 0 | 0 | 0 | 292 | 0 | 0 | 35 | 0 | 70 | 0 | 1 | 35 | 540 | 180 | 0 | 35 | 3 | 6 | 35 | 0 | 0 | 723 | 9 | 220 | 0 | 98 | 0 | 0 |  |  | 11427 | DayPeak
Yesterday Evening Peak | 0 | 0 | 0 | 110 | 0 | 0 | 0 | 0 | 0 |  | 0 | 450 | 300 | 16 | 82 | 10 | 322 | 0 | 0 | 46 | 81 | 144 | 13 | 0 | 0 | 0 | 54 | 55 | 55 | 0 | 15 | 15 | 16 | 12 | 8 | 0 | 73 | 64 | 0 | 0 | 17 | 222 | 0 | 0 | 0 | 0 | 12 | 55 | 85 | 35 | 19 | 6 | 0 | 17 | 0 | 0 | 0 | 310 | 240 | 206 | 0 | 70 | 10 | 5 | 0 | 43 | 0 | 35 | 43 | 0 | 0 | 0 | 12 | 78 | 20 | 0 | 0 | 0 | 40 | 68 | 53 | 36 | 163 | 0 | 60 | 0 | 0 | 210 | 0 | 0 | 0 | 320 | 12 | 0 | 0 | 268 | 0 | 0 | 143 | 0 | 131 | 0 | 62 | 17 | 65 | 398 | 87 | 50 | 51 | 0 | 52 | 54 | 105 | 114 | 100 | 50 | 355 | 53 | 0 | 162 | 58 | 0 | 17 | 0 | 115 | 35 | 230 | 163 | 0 | 590 | 62 | 520 | 0 | 0 | 0 |  | 922 | 0 | 340 | 0 | 32 | 0 | 0 | 0 | 41 | 40 | 8 | 130 | 9 | 110 | 0 | 0 | 0 | 40 | 5 | 88 | 35 | 0 | 48 | 0 | 32 | 0 | 0 | 5 | 60 | 0 | 220 | 0 | 0 | 0 | 0 | 200 | 0 | 0 | 0 | 0 | 0 | 414 | 69 | 0 | 113 | 0 | 113 | 0 | 0 | 95 | 610 | 220 | 0 | 35 | 0 | 0 | 93 | 0 | 0 | 812 | 0 | 307 | 0 | 0 | 0 | 0 |  |  | 13796 | EvPeak
Forecast for Evening | 0 | 0 | 0 | 110 | 0 | 0 | 0 | 0 | 0 |  | 0 | 450 | 300 | 16 | 82 | 10 | 324 | 0 | 0 | 50 | 81 | 149 | 13 | 0 | 0 | 0 | 54 | 55 | 55 | 0 | 16 | 15 | 16 | 16 | 8 | 0 | 73 | 62 | 0 | 0 | 17 | 222 | 0 | 0 | 0 |  | 12 | 55 | 85 | 35 | 19 | 6 | 0 | 20 | 0 | 0 | 0 | 310 | 240 | 210 | 0 | 70 | 10 | 5 | 0 | 43 | 0 | 35 | 43 | 0 | 0 |  | 12 | 142 | 20 | 0 | 0 | 0 | 40 | 68 | 51 | 36 | 163 | 0 | 60 | 0 | 0 | 210 | 0 | 0 | 0 | 320 | 12 | 2 | 0 | 270 | 0 | 0 | 145 | 0 | 130 | 0 | 62 | 17 | 110 | 400 | 68 | 70 | 51 | 0 | 52 | 54 | 110 | 114 | 100 | 50 | 355 | 52 | 0 | 162 | 60 | 0 | 17 | 0 | 115 | 35 | 230 | 163 | 0 | 612 | 62 | 550 | 0 | 0 |  |  | 927 | 0 | 340 | 0 | 32 | 0 | 0 | 0 | 41 | 60 | 8 | 130 | 10 | 110 | 0 | 0 | 0 | 40 | 10 | 88 | 35 | 0 | 48 | 0 | 35 | 0 | 0 | 5 | 60 | 0 | 220 | 0 | 0 | 0 | 0 | 200 | 0 | 0 | 0 | 0 | 0 | 414 | 53 | 0 | 113 | 0 | 113 | 0 | 0 | 95 | 622 | 220 | 0 | 35 | 0 | 0 | 94 | 0 | 0 | 820 | 0 | 307 | 0 | 0 | 0 |  |  |  | 8857 | 5363 | 14220 | 3856 | 902 | 2102 | 0 | 2991 | 3387 | 201 | 0 | 631 | 150 | 0 | 0 | 0 | 107.24
Forecast for Day | 0 | 0 | 0 | 110 | 0 | 0 | 0 | 0 | 0 | 0 | 0 | 450 | 280 | 16 | 80 | 10 | 324 | 0 | 0 | 40 | 24 | 48 | 0 | 0 | 0 | 0 | 54 | 55 | 55 | 0 | 16 | 15 | 16 | 14 | 8 | 0 | 74 | 40 | 0 | 0 | 8 | 220 |  | 0 | 0 | 0 | 12 | 54 | 85 | 35 | 19 | 6 | 0 | 10 | 0 | 0 | 0 | 280 | 240 | 210 | 0 | 70 | 10 | 5 | 0 | 43 | 0 | 35 | 25 | 0 | 0 |  | 12 | 146 | 20 | 0 | 0 | 1.6 | 28 | 68 | 50 | 36 | 163 | 0 | 60 | 0 | 0 | 205 | 0 | 0 | 0 | 300 | 11 | 2 | 0 | 263 | 0 | 0 | 116 | 0 | 115 | 20 | 49 | 17 | 90 | 365 | 68 | 52 | 51 | 5 | 52 | 54 | 51 | 50 | 90 | 50 | 350 | 17 | 50 | 162 | 17 | 0 | 17 | 35 | 90 | 35 | 230 | 54 | 0 | 612 | 44 | 550 | 0 | 0 | 70 |  | 927 | 0 | 285 | 0 | 16 | 0 | 0 | 0 | 30 | 50 | 8 | 130 | 10 | 110 | 0 | 0 | 0 | 32 | 0 | 50 | 35 | 0 | 36 | 0 | 25 | 0 | 0 | 5 | 60 | 0 | 200 | 0 | 0 | 0 | 0 | 200 | 0 | 0 | 0 | 0 | 0 | 400 | 25 | 0 | 113 | 0 | 113 | 0 | 8 | 60 | 622 | 220 |  | 35 | 6 | 100 | 90 | 0 | 0 | 790 | 30 | 220 | 0 | 130 | 0 | [6 empty] | gas | hvdc | hsd | coal | hfo | tripura | solar | wind | hydro
Generation at 08:00(Today) | 0 | 0 | 0 | 110 | 0 | 0 | 0 | 0 | 0 | 0 | 0 | 400 | 303 | 0 | 68 | 0 | 322 | 0 | 0 | 0 | 8 | 32 | 0 | 0 | 0 | 0 | 35 | 55 | 35 | 0 | 14 | 15 | 16 | 12 | 8 | 0 | 75 | 38 | 0 | 0 | 0 | 222 | 0 | 0 | 0 | 0 | 6 | 40 | 85 | 0 | 19 | 6 | 0 | 14 | 0 | 0 | 0 | 280 | 265 | 197 | 0 | 70 | 20 | 5 | 0 | 43 | 0 | 0 | 8 | 0 | 0 | 0 | 12 | 62 | 17 | 0 | 0 | 0 | 40 | 68 | 53 | 36 | 163 | 0 | 61 | 0 | 0 | 208 | 0 | 0 | 0 | 300 | 12 | 8 | 0 | 275 | 0 | 0 | 116 | 0 | 108 | 0 | 24 | 17 | 99 | 339 | 68 | 17 | 51 | 0 | 52 | 17 | 51 | 17 | 93 | 50 | 330 | 17 | 11 | 162 | 17 | 0 | 17 | 3 | 85 | 35 | 230 | 17 | 0 | 592 | 22 | 519 | 0 | 0 | 11 | 0 | 924 | 0 | 300 | 0 | 0 | 0 | 0 | 0 | 21 | 25 | 0 | 80 | 8 | 16 | 0 | 0 | 0 | 32 | 0 | 0 | 0 | 0 | 30 | 0 | 22 | 0 | 0 | 5 | 62 | 0 | 220 | 0 | 0 | 0 | 0 | 167 | 0 | 0 | 0 | 0 | 0 | 346 | 0 | 0 | 50 | 0 | 48 | 0 | 0 | 50 | 600 | 220 | 0 | 17 | 0 | 29 | 35 | 0 | 0 | 728 | 0 | 307 | 0 | 1 | 0 | 0 | 0 | 0 |  |  |  | 131871162 | 22087272 | 0 | 70000380 | 65769658 | 1783680 | 1582341 | 1103520 | 3395740 |  |  | 297593753
[8 empty] | 299430 |  |  |  | 25503 |  |  | 299624 | 299625 | 299739 |  | 299743 |  | 299750 | 299565 | [26 empty] | 399366 | 399587 | [7 empty] | 299667 | 299280 | 299277 | [8 empty] | 399261 | [5 empty] | 299772 |  |  |  | 299338 | [6 empty] | 299755 | [9 empty] | 299472 |  |  | 299523 |  | 299563 |  | 399588 | 399244 | 299281 | 299229 | 299524 | 299566 | 399747 |  | 399277 |  | 399575 | 399337 | 399467 | 399589 | 299230 | 299765 |  | 299674 |  |  |  |  | 399245 |  | 299282 | 399274 |  | 399226 |  | 399630 | 299864 | [5 empty] | 599249 | [6 empty] | 599468 |  |  |  | 599230 | [19 empty] | 499698 |  | 499699 |  |  |  | 499700 |  | 499696 | 599787 |  | 499268 | 599634 | 43212 |  |  | 499270 | 599730 |  |  | 599864 | [5 empty] | 599726 |  | 599228 | [9 empty] | 131.8712 | 22.0873 | 0 | 70.0004 | 65.7697 | 1.7837 | 1.5823 | 1.1035 | 3.3957
| Minimum Generation |  | 11427 | 9:00
| Highest Generation |  | 13796 | 20:00 |  |  |  |  | 4500 | [124 empty] | 0 | [73 empty] | 297.5938
| Day Peak Generation |  | 11427 | 9:00 |  |  |  |  | 6000
| Evening Peak Generation |  | 13796 | 20:00 |  |  |  |  | 10500 | [198 empty] | 202699852
| HVDC Max Flow |  | 925 | 15:00 | [203 empty] | 202.6999
| HVDC EvPeak Flow |  | 922 | 20:00
| Load factor L.F |  | 89.88% | [167 empty] | 1275.5

## P1
POWER GRID COMPANY OF BANGLADESH LTD.
NATIONAL LOAD DESPATCH CENTER
DAILY REPORT
[7 empty] | Reporting Date : | 2024-06-30
Till now the maximum generation is : - |  |  |  | 16477 | 21:00 | Hrs on | 2024-04-30
The Summary of Yesterday's |  |  | 2024-06-29 | Generation & Demand |  | Today's Actual Min Gen. & Probable Gen. & Demand
Day Peak Generation : |  |  | 11427 | MW Hour : | 9:00 | Min. Gen. at | 7:00 | 11601
Evening Peak Generation : |  |  | 13796 | MW Hour : | 20:00 | Available Max Generation : |  | 14029
E.P. Demand (at gen end) : |  |  | 14000 | MW Hour : | 20:00 | Max Demand (Evening) : |  | 15200
Maximum Generation : |  |  | 13796 | MW Hour : | 20:00 | Reserve(Generation end) |  | -
Total Gen. (MKWH) : |  |  | 297.5938 | System Load Factor : | 89.88% | Load Shed : |  | 1108
EXPORT / IMPORT THROUGH EAST-WEST INTERCONNECTOR
Export from East grid to West grid :- Maximum |  |  |  | 86 | MW at | 21:00 | Energy
Import from West grid to East grid :- Maximum |  |  |  | - | MW at | - | Energy | -
|  | Water Level of Kaptai Lake at 6:00 A M on |  | 2024-06-30
Actual : |  | 82.06 | Ft.(MSL) , | Rule curve : | 83.46 | Ft.( MSL )
Gas Consumed : |  | Total = | 964.18 | MMCFD. | Oil Consumed (PDB) :
HSD :
FO :
Cost of the Consumed Fuel (PDB+Pvt) : |  |  | Gas : | 405945753.806
: |  |  | Coal : | 490297931.48 | Oil : | 1212118084.06 | Total : | 2108361769.346
Load Shedding & Other Information
Area |  | Yesterday |  |  |  | Today
|  |  |  | Estimated Demand (S/S end) |  | Estimated Shedding (S/S end) |  | Rates of Shedding
|  | MW |  | MW |  |  | MW | (On Estimated Demand)
Dhaka |  | 101 | 2424:00 | 5213.1791 |  |  | 300 | 5.076%
Chittagong Area |  | 0 | 0:00 | 1436.3552 |  |  | 120 | 7.105%
Khulna Area |  | 66 | 1584:00 | 2013.2249 |  |  | 150 | 7.539%
Rajshahi Area |  | 0 | 0:00 | 1750.9366 |  |  | 140 | 7.997%
Cumilla Area |  | 0 | 0:00 | 1440.1582 |  |  | 130 | 7.713%
Mymensingh Area |  | 0 | 0:00 | 1071.6925 |  |  | 100 | 8.111%
Sylhet Area |  | 0 | 0:00 | 600.0987 |  |  | 50 | 7.351%
Barisal Area |  | 0 | 0:00 | 500.6751 |  |  | 30 | 8.184%
Rangpur Area |  | 28 | 672:00 | 979.2196 |  |  | 88 | 8.174%
Total |  | 195 |  | 15005.5398 |  |  | 1108
Information of the Generating Units under shut down.
|  | Planned Shut- Down |  |  | Forced Shut- Down
1) Barapukuria ST: Unit- 2
2) Ghorasal-3,4,7
3) Shajibazar 330 MW
4) Baghabari-71,100 MW
5) Raozan unit-2
6) Siddhirganj 210 MW .
Outage | Restore | Additional Information of Machines, lines, Interruption / Forced Load shed etc. | [5 empty] | Remark
Time | Time
| 08:55 | Mirpur 132/33kV S/S T1 HT is restored.
09:23 | 12:23 | Kushtia 132/33kV S/S T-1 LT Scheduled S/D Due to Schedule maintenance |  |  |  |  | 25.0MW load interruption.
09:24 | 12:22 | Kushtia 132/33kV S/S T-1 HT Scheduled S/D Due to Schedule maintenance
| 09:43 | Naogaon-Niyamatpur 132kV Ckt-1 is restored.
09:46 | 16:16 | Bogura(New)-Naogaon 132 kV Ckt-1 Scheduled S/D from Naogaon 132/33kV end Due to OPGW wire change and |  |  |  |  | 5.0MW load interruption.
from Bogura 230/132kV end Due to OPGW Maintenance
09:48 | 16:18 | Bogura(New)-Naogaon 132 kV Ckt-2 Scheduled S/D from Naogaon 132/33kV end Due to OPGW wire change and
from Bogura 230/132kV end Due to OPGW Maintence
| 09:54 | Khulshi-Madunaghat 132kV Ckt-1 is restored.
09:58 | 16:38 | Naogaon 132/33kV S/S Nao-SPPP Ckt-1 Scheduled S/D Due to OPGW wire change
10:45 | 15:47 | Shikalbaha 230/132kV S/S Hathazari - 01 Project Work S/D
10:45 |  | Shikalbaha - Madunaghat 230 kV ckt-1 was shutdown.
| 10:47 | Kushtia 132/33kV S/S CB-T2 is restored.
10:57 | 14:19 | Fatullah-Madanganj 132 kV Ckt-2 Tripped from Fatullah 132/33kV end showing 21 trip zone-1 trip fault abs
distance -6.966km from fatulla end relays Due to due to heavy rain
10:57 | 14:19 | Madanganj 132/33kV S/S Madanganj-Fatullah 132KV Ckt Tripped showing Line Distance Protection Relay relays.
11:05 |  | Hathazari- Madunaghat 230kV ckt-1 was shutdown.
11:15 | 12:00 | Ullahpara 132/33kV S/S Power Transformer-2 LT Scheduled S/D Due to PBS on request
11:17 | 12:05 | Ullahpara 132/33kV S/S Power Transformer-2 HT Scheduled S/D
| 11:18 | Bhandaria 132/33kV S/S Transformer-1 HT is restored.
11:43 | 13:48 | Mongla 132/33kV S/S T-1 LT Forced S/D Due to 33 kv bus and feeder redhot maintenance
11:44 | 13:47 | Mongla 132/33kV S/S T-1 HT Forced S/D Due to 33 kv feeder and busbar redhot maintenance
| 11:52 | Bhandaria 132/33kV S/S Transformer-1 LT is restored.
12:00 |  | Day Peak Generation: 11280 MW.
12:02 | 14:20 | Madanganj 132/33kV S/S Madanganj -Shitalakhya 132 kv Ckt Forced S/D Due to Overload of 132 KV Hasnabad-Shitalakhya ckt
12:07 | 13:45 | Magura-Narail 132kV Ckt-2 Forced S/D from Narail 132/33kV end Due to A kites found in Magura ckt-02 between Y & B phase.
12:13 | 12:22 | Bhaluka-Mymensingh 132 kV Ckt-1 Tripped from Mymensingh 132/33kV end showing Distance 3Ph, Z2(36.51) relays
Due to Heavy thunderstorms
| 12:42 | Savar 132/33kV S/S T-3 LT is restored.
| 12:42 | Savar 132/33kV S/S T-3 HT is restored.
13:48 | 14:04 | Purbasadipur-Thakurgaon-EPV 132kV Ckt-1 Tripped from Purbasadipur 132/33kV end showing quadromho relays Due to |  |  |  |  | 50.0MW load interruption.
thundering
13:48 | 14:06 | Purbasadipur-Thakurgaon-EPV 132kV Ckt-2 Tripped from Purbasadipur 132/33kV end showing Alstom ePAC 3000 relays.
16:25 |  | Naogaon-Niyamatpur 132kV Ckt-1 Forced S/D from Niamatpur 132/33kV end Due to ALDC, Bogura এর নির্দেশ এ
Naogoan-Niamatpur Ckt-1, এর CB Open করা হয়।
| 16:42 | Haripur 230/132kV S/S EGCB 412MW is restored.
| 17:52 | Shikalbaha 230/132kV S/S Hathazari-02 is restored.
17:52 |  | Sikalbaha- Modunaghat 230 kV line-2 was switched on.
17:53 | 18:57 | Mahasthangarh 132/33kV S/S 406T MTR1 LT Forced S/D Due to Transformer-1 CT Redhot Mainteance.
17:53 |  | Hathazari- Modunaghat 230 kV line-2 was switched on.
17:54 | 18:56 | Mahasthangarh 132/33kV S/S 406T MTR1 HT Forced S/D Due to Transformer-1 CT Redhot Mainteance.
| 17:56 | Halishahar 132/33kV S/S Halishahar-Khulshi-Ckt.-3 is restored.
| 17:57 | Khulshi 132/33kV S/S Khulshi-Halishahar CKT-3 is restored.
| 18:10 | Kabirpur - Manikganj 132kV Ckt-1 is restored.
| 18:10 | Manikganj 132/33kV S/S 132/33 kV Transformer GT-4 (50/75 MVA) HT is restored.
| 18:10 | Manikganj 132/33kV S/S 132/33 kV Transformer GT-4 (50/75 MVA) HT is restored.
| 19:13 | Halishahar-Khulshi 132kV Ckt-2 is restored.
| 19:14 | Rampur 230/132/33 S/S Halishahar-2 is restored.
19:38 | 21:21 | Madunaghat 132/33kV S/S TR-2(517T) LT Tripped showing REF-615,RET-670,RET-650 relays Due to OLD WASA 33 kv feeder |  |  |  |  | 6.0MW load interruption.
R-phase Loop break
20:00 |  | Evening Peak Gen. 13796 MW
21:40 | 23:20 | Chowmuhani 132/33kV S/S TR3 Forced S/D Due to 33kv Bus maintenance. |  |  |  |  | 20.0MW load interruption.
22:40 | 23:23 | Madunaghat 132/33kV S/S TR-2(517T) LT Scheduled S/D Due to Mohora-3 ,33kV feeder redhot Maintenance.
01:53 |  | Bhandaria 132/33kV S/S Transformer-1 LT Forced S/D Due to 189B DS Y phase contact point flashing |  |  |  |  | 25.0MW load interruption.
01:54 |  | Bhandaria 132/33kV S/S Transformer-1 HT Forced S/D Due to 189B DS y phase flashing
07:00 |  | Minimum Generation = 11,602MW
07:36 | 07:57 | Jaldhaka-Saidpur 132kV Ckt-2 Tripped from Saidpur 132/33kV end showing Distance Realy, Phase A,B Zone 2 Over |  |  |  |  | 22.0MW load interruption.
Current, Phase A,B,C K86- 1CB Lock out K86-2 CB Lock out relays.
07:36 | 07:56 | Jaldhaka-Saidpur 132kV Ckt-1 Tripped from Saidpur 132/33kV end showing Distance Realy, Phase A,B Zone 2 Over
Current, Phase A,B,C K86- 1CB Lock out K86-2 CB Lock out relays.

## P2
EVENING PEAK GENERATION AND DAY LONG ENERGY DATA OF POWER STATIONS
| Date : | 2024-06-29
Sl. |  |  |  |  | Present | Peak | Energy
No. | Name of the Power Stations |  | Producer | Installed Capacity | Capacity | Hour | Generated | Remarks
Generation
|  |  |  | Unit No. X Capacity | MW | MW | KWH
1 | Ghorasal Repowered CCPP:Unit-3 (GT |  | PDB | 1*260 | 260 | 0 | 0 | Under maint.
2 | Ghorasal Repowered CCPP Unit-4 |  | PDB | 1*210 | 180 | 0 | 0 | Under maint.
| Ghorasal TPP Unit-5 |  | PDB | 1*210 | 190 | 110 | 2850750 | Gas shortage
3 | Ghorasal 365 MW CCPP Unit-7 |  | PDB | 1*243+1*122 | 365 | 0 | 0 | Air Compressor problem
| Ghorashal 78.5 MW PP(MAX) |  | QRPP | 2*40 | 0 | 0 | 0 | Contract Expired
4 | Ghorashal 108 MW PP (Regent) |  | IPP | 34*3.35 | 108 | 0 | 0 | Gas shortage
5 | Haripur GTPP |  | SBU, PDB | 2*32 | 20 | 0 | 0 | Under maint.
6 | Haripur 412 MW CCPP |  | EGCB | 1*273+1*139 | 400 | 0 | 1051200 | Under maint.
7 | Haripur 360 MW CCPP(HPL) |  | IPP | 1*235+1*125 | 0 | 0 | 0 | Contract Expired
8 | Meghnaghat 450 MW CCPP(MPL) |  | IPP | 2*150+1*150 | 450 | 450 | 9871000 | Gas shortage
9 | Meghnaghat 100 MW(IEL) |  | NENP | 12*8.9 | 100 | 16 | 441600 | Fuel shortage
10 | Meghnaghat CCPP(Summit) |  | IPP | 2*110+1*110 | 335 | 300 | 5837149
11 | Madanganj 102 PP(Summit) |  | NENP | 6*17 | 102 | 82 | 1922035 | Fuel shortage
12 | Madanganj-55 MW PP(Summit) |  | IPP | 3*17.08+1*11.3 | 55 | 10 | 371552 | Fuel shortage
13 | Keraniganj 100 MW PP (Powerpac) |  | NENP | 8*13.45 | 75 | 13 | 70000
14 | Narshingdi 22 MW PP (Doreen) |  | SIPP, REB | 8*2.90 | 22 | 0 | 0 | Contract Expired
15 | 210 MW Siddhirgonj TPP |  | PDB | 1*210 | 115 | 0 | 0 | Under maint.
16 | Siddhirgonj 2*120 MW GTPP |  | EGCB | 2*105 | 210 | 0 | 0 | Gas shortage
17 | Siddhirganj 100 PP(Dutch Bangla) |  | NENP | 12*8.9 | 100 | 46 | 683520 | Fuel shortage
18 | Siddhirganj 335 MW CCPP |  | EGCB | 1*217+118 | 335 | 322 | 7435276
19 | Gagnagar 102 MW PP (Digital Power) |  | IPP | 12*8.924 | 102 | 81 | 538992 | Engine problem
20 | Katpotti 52 MW PP (Sinha) |  | IPP | 7*7.9 | 0 | 0 | 0 | Fuel shortage
21 | Kamalaghat 54 MW PP(Banco Energy) |  | IPP | 3*18 | 54 | 54 | 1233000
22 | Kodda 150 MW PP |  | BPDB-RPCL | 9*17.06 | 149 | 144 | 976320
23 | Manikganj 55 MW PP (Northern) |  | IPP | 3*19.3 | 55 | 55 | 1326581
24 | Nababganj 55 MW PP (Southern power ) |  | IPP | 3*19.3 | 55 | 55 | 964698
25 | Bosila 108 MW PP(CLC) |  | IPP | 12*8.775+1*3.5 | 0 | 0 | 0 | Contract Expired
26 | Summit Power,(Madhabdi+Ashulia) |  | SIPP,REB | 3*3.67+4*8.73 | 80 | 30 | 694920 | Engine problem
27 | Maona 33 MW PP(Summit) |  | SIPP,REB | 4*8.73 | 33 | 16 | 309100 | Engine problem
28 | Rupganj 33 MW PP(Summit) |  | SIPP,REB | 4*8.73 | 33 | 12 | 318200 | Engine problem
29 | Gazipur 52 MW PP |  | RPCL | 6*8.9 | 52 | 8 | 142560 | Fuel shortage
30 | Tongi 80 MW GTPP |  | PDB | 1* 105 | 105 | 0 | 0 | Gas shortage
31 | Kodda 300 MW PP Unit-2 (Summit) |  | IPP | 18*17.076 | 300 | 268 | 6159818 | Engine problem
| Bramhangoan 100 MW PP (Aggreko) |  | IPP | 114*0.959 | 0 | 0 | 0 | Contract Expired
| Aurahati 100MW PP (Aggreko) |  | IPP | 0.85*23+0.95*91 | 0 | 0 | 0 | Contract Expired
32 | Kodda 149 MW PP Unit-1 (Summit) |  | IPP | 8*18.45+8.97 | 149 | 131 | 2473632
33 | Gazipur 100 MW PP |  | RPCL | 6*17.5 | 105 | 50 | 650880 | Fuel shortage
34 | Meghnaghat 104 MW PP (OPCL) |  | IPP | 18.5*6 | 104 | 53 | 584640 | Fuel shortage
35 | Manikgonj 162MW PP(MPGL) |  | IPP | 9*18 | 162 | 162 | 3857760
36 | Spectra Solar Plant Ltd. |  | IPP | 35 | 35 | 0 | 8527
37 | Kanchan Purbachal Power Generation Ltd. |  | IPP | 18.4*3 | 55 | 35 | 805320 | Fuel shortage
38 | Meghnaghat Unique power |  | IPP | 586 | 584 | 0 | 0 | Under S/D
| Summit Meghanghat-2 589 MW(Gas) |  | IPP | 589 | 0 | 0 | 0 | On test.
| Dhaka area Total |  |  |  | 5634 | 2503 | 51579030
39 | Chattogram TPP-1 |  | PDB | 1*210 | 180 | 0 | 0 | Gas shortage
| Chattogram TPP-2 |  | PDB | 1*210 | 180 | 0 | 0 | Gas shortage
40 | Raozan 25 MW PP |  | RPCL | 3*8.9 | 25 | 17 | 109440 | Fuel shortage
41 | Teknaf 20MW PP (Solartech) |  | IPP | 20 | 20 | 0 | 103275
42 | Patenga 50MW PP (Baraka) |  | IPP | 8*6.98 | 50 | 6 | 146400 | Fuel shortage
43 | Kaptai Hydro: Unit-1,2,3,4, 5 |  | PDB | 2*40+3*50 | 230 | 137 | 3395740 | Low water level
44 | Sikalbaha 225MW |  | PDB | 1*150+1*75 | 225 | 222 | 5188941
45 | Sikalbaha Peaking GT |  | PDB | 1*150 | 150 | 0 | 0 | Under maint.
46 | Sikalbaha 105 MW PP (Baraka Sikalbaha) |  | IPP | 6*17.5 | 105 | 51 | 1641781 | Fuel shortage
47 | Hathazari 100 MW peaking PP |  | PDB | 11*8.9 | 98 | 55 | 928512 | Engine problem
48 | Dohazari -Kalaish 100 MW Peaking |  | PDB | 6*17 | 102 | 85 | 1492328 | Fuel shortage
49 | Juldah 100 MW Unit-1 (Acorn) |  | NENP | 8*13.45 | 100 | 35 | 522720 | Fuel shortage
50 | Juldah 100 MW PP Unit-3 (Acorn) |  | IPP | 8*13.5 | 100 | 62 | 1206720 | Fuel shortage
51 | Barabkunda 22 MW PP (Regent) |  | SIPP, PDB | 8*2.90 | 0 | 0 | 0 | Contract Expired
* | Malancha, Ctg. EPZ (United) |  |  | 5*8.73+3*9.34 | 0 | 17 | 449760
52 | Chattogram 108 MW PP (ECPV) |  | IPP | 16*7 | 108 | 19 | 459840 | Engine problem
53 | Kaptai 7 MW Solar PP |  | PDB | 7.4 MW | 7 | 0 | 19641
54 | Anwara 300 MW PP (United) |  | IPP | 17*17+24 | 300 | 52 | 1322291 | Fuel shortage
55 | Jodiac Power |  | IPP | 3*18.55+1*3.6 | 54 | 54 | 802712
56 | Karnaphuli Power Ltd. |  | IPP | 18.415*6+6.5 | 110 | 105 | 1952901
57 | Juldah unit-2 (Acorn) |  | IPP | 8*13.6 | 100 | 50 | 1198080 | Fuel shortage
58 | Anlima Energy Ltd. |  | IPP | 6*21.2 | 116 | 58 | 794127 | Fuel shortage
59 | Mirsharai 150 MW |  | BPDB-RPCL | 18.5*9 | 163 | 163 | 1142472
60 | SS Power I |  | SS Power | 2*612 | 1224 | 590 | 13314544 | Unit-2 under maint
| Cox's Bazar Wind |  | IPP | 66 | 60 | 62 | 1103520
61 | Matarbari 2*600 MW (CPGCL) |  | CPGCL | 0 | 575 | 520 | 12080000
| Mirsharai 150 MW (Gas) |  | BPDB-RPCL | 18.5*9 | 0 | 0 | 0 | On test.
| Sonagazi 75 MW Solar Plant |  | EGCB | 75 | 75 | 0 | 107891
| Chattogram area Total |  |  |  | 4457 | 2360 | 49483636
| Ashuganj TPP Unit- 3 |  | APSCL | 1*150 | 0 | 0 | 0 | Contract Expired
| Ashuganj TPP Unit- 4 |  | APSCL | 1*150 | 0 | 0 | 0 | Contract Expired
| Ashuganj TPP Unit- 5 |  | APSCL | 1*150 | 0 | 0 | 0 | Contract Expired
62 | Ashuganj 225 MW CCPP |  | APSCL | 1*142+1*75 | 221 | 206 | 5019000
63 | Ashuganj 450 MW CCPP(North) |  | APSCL | 1*360 | 360 | 310 | 7558600
64 | Ashuganj 450 MW CCPP(South) |  | APSCL | 1*360 | 360 | 240 | 5937000 | FGMO
65 | Ashuganj 420 MW CCPP(East) |  | APSCL | 284*1+116*1 | 400 | 230 | 5678700 | Gas shortage
66 | Ashuganj 50 MW PP |  | APSCL | 14*3.968 | 45 | 10 | 647064 | Gas shortage
67 | Ashuganj 55 MW PP (Precision) |  | QRPP | 0 | 55 | 5 | 32160 | Gas shortage
68 | Ashuganj 195 MW PP (APSCL-United) |  | IPP | 20*9.73+1*16 | 195 | 0 | 0 | Gas shortage
69 | Ashuganj 51 MW PP (Midland) |  | IPP | 6*9.34 | 51 | 43 | 945425 | Engine problem
70 | Ashuganj 150 MW PP (Midland) |  | IPP | 23*7.015 | 150 | 65 | 1928654 | Engine problem
71 | Titas 50 MW Peaking PP |  | PDB | 6*8.92 | 52 | 35 | 846176 | Engine problem
72 | Chandpur 150 MW CCPP |  | PDB | 1*106+1*57 | 163 | 70 | 1279610 | Machine problem.
73 | Chandpur 200 MW (Desh energy) |  | IPP | 12*18.4 | 200 | 17 | 422400 | Fuel shortage
74 | Feni 11 MW PP (Doreen) |  | SIPP, REB | 4*2.90 | 11 | 0 | 0 | Engine problem
** | Impoprt (Tripura) |  | Imported power | 0 | 160 | 78 | 1783680
75 | Jangalia 33 MW PP (Summit) |  | SIPP, PDB | 4*8.73 | 33 | 0 | 0 | Contract Expired
76 | Jangalia 52 MW PP (Lakdanavi) |  | IPP | 6*8.92 | 52 | 43 | 754968 | Engine problem
77 | Cumilla 25 MW PP (Summit) |  | SIPP, REB | 3*3.67+2*6.97 | 25 | 12 | 277400 | Engine problem
| Daudkandi 200 MW PP (B.Trac) |  | IPP | 154*1.4 | 0 | 0 | 0
78 | Feni Lanka Power |  | IPP | 7*18.415+1*9.78 | 114 | 114 | 1997280
79 | Chowmuhani 113 MW |  | IPP | 12*9.78+2*3.1 | 113 | 100 | 1585080
81 | Chandpur 115(Doreen) |  | IPP | 4*18.5+2*22.5 | 115 | 115 | 1896960
| Cumilla Area Total |  |  |  | 2875 | 1693 | 38590157
82 | RPCL 210MW CCPP |  | IPP | 4*35+1*70 | 202 | 20 | 423360 | Gas shortage
83 | Jamalpur 95 MW PP(Powerpac) |  | IPP | 0 | 0 | 0 | 0
84 | Sarishabari 3 MW Solar Plant |  | IPP | 1*3 | 3 | 0 | 5650
85 | Mymensingh 200 MW PP (United) |  | IPP | 9.78*21 | 200 | 143 | 2889600 | Fuel shortage
86 | Jamalpur 115 MW PP (United) |  | IPP | 9.78*12 | 115 | 87 | 1740000 | Fuel shortage
87 | Sutiakhali 50 MW Solar PP |  | IPP | 50 | 50 | 0 | 98280
88 | Tangail Palli Power Gen 22 MW |  | IPP | 4*6.7 | 22 | 12 | 233280 | Fuel shortage
| Bhairob 54.5 MW |  | IPP | 3*18.2 | 54 | 17 | 491400 | Engine problem
| Mymensingh Area Total |  |  |  | 646 | 279 | 5881570
89 | Fenchugonj CCPP Phase-1 |  | PDB | 2*32+1*33 | 70 | 40 | 691000 | Machine problem.
90 | Fenchugonj CCPP Phase-2 |  | PDB | 2*35+1*35 | 90 | 68 | 1620120 | Machine problem.
91 | Kushiara 163 MW CCPP (KP) |  | IPP | 1*109+1*54 | 163 | 163 | 3680836
92 | Shajibazar 330 MW CCPP |  | PDB | 3*110 | 330 | 0 | 0 | Under maint.
93 | Fenchugonj 51 MW PP (Barakatullah) |  | RPP | 19*2.90 | 51 | 53 | 1246800
94 | Fenchuganj 44 MW (Energyprima) |  | NENP | 12*3.3+5*2 | 50 | 36 | 849024 | Engine problem
95 | Hobiganj 11 MW PP Cofidence-E |  | SIPP, REB | 4*2.90 | 11 | 0 | 104928 | Engine problem
96 | Shahjibazar GTPP Unit- 8 & 9 |  | PDB | 2*35 | 66 | 60 | 1385184
97 | Shahjibazar 86 MW PP (Shahjibazar) |  | RPP | 32*2.90 | 0 | 0 | 0 | Contract Expired
98 | Shahjibazar 100 MW GTPP |  | PDB | 1*100 | 100 | 0 | 0
99 | Sylhet 225 MW CCPP |  | PDB | 1*142+1*89 | 231 | 210 | 5244180
100 | Sylhet 20 MW GTPP |  | PDB | 1*20 | 20 | 0 | 0
| Sylhet 50 MW PP (EPL) |  | NENP | 27*2 | 0 | 0 | 0 | Contract Expired
101 | Shahjahanulla 25 MW PP |  | SIPP, REB | 3*9.34 | 25 | 12 | 251376 | Engine problem
102 | Bibiana-II 341 MW CCPP (Summit) |  | IPP | 1*222+1*119 | 341 | 320 | 7378000 | FGMO
103 | Bibiyana-III 400 MW CCPP |  | PDB | 285*1+134*1 | 400 | 398 | 8829000 | FGMO
104 | Sylhet 10MW PP (Desh) |  | RPP | 6*1.95 | 0 | 0 | 0 | Contract Expired
105 | Bibiyana South 400 MW |  | PDB | 400 MW | 383 | 355 | 8329300 | FGMO
| Sylhet Area Total |  |  |  | 2331 | 1715 | 39609748
106 | Bheramara GTPP Unit-3 |  | PDB | 1*20 | 16 | 0 | 0
** | Bheramara (HVDC ) |  | Imported power | 2*500 | 1000 | 922 | 22087272
107 | Khulna 115 PP MW (KPCL-2) |  | NENP | 7*17 | 115 | 32 | 126720 | Fuel shortage
108 | Faridpur 50 MW Peaking PP |  | PDB | 8*6.89 | 54 | 41 | 397920 | Engine problem
109 | Khulna 225 MW CCPP |  | NWPGCL | 1*150+1*75 | 230 | 0 | 0 | Fuel shortage
110 | Gopalganj 100 MW Peaking PP |  | PDB | 16*6.98 | 109 | 40 | 485632 | Fuel shortage
111 | Bheramara 410 MW CCPP |  | NWPGCL | 1*278+1*132 | 410 | 340 | 8052768 | Gas shortage
112 | Noapara 40 MW PP (Khanjahan Ali) |  | NENP | 5*8.5 | 40 | 8 | 39750 | Engine problem
| Noapara 100 MW PP (Bangla Trac) |  | IPP | 70*1.4 | 0 | 0 | 0 | Contract Expired
113 | Rupsha 105 MW PP (Orion rupsha) |  | IPP | 6*18.445 | 105 | 69 | 618240 | Fuel shortage
114 | Madhumati 100 MW PP |  | NWPGCL | 6*18 | 105 | 0 | 0
115 | Mongla Orion 100 MW Solar PP |  | IPP | 100 | 100 | 0 | 196560
116 | Khulna 330 MW CCPP (OIL) |  | BPDB | 1*220+1*110 | 336 | 0 | 0 | On test.
117 | Rampal 1320 MW (BIFPCL) |  | NTPC&BPDB | 617*2 | 1234 | 812 | 17883636
| Kulna 225 MW CCPP (GAS) |  | NWPGCL | 0 | 0 | 0 | 0
| Khulna Area Total |  |  |  | 3854 | 2264 | 49888498
118 | Barisal 110 MW PP (Summit ) |  | IPP | 7*17.076 | 110 | 110 | 1462848
119 | Bhola 33 MW PP (Venture) |  | NENP | 1*34.50 | 10 | 9 | 199719
120 | Bhola 225 MW CCPP |  | PDB | 2*63+1*68 | 194 | 130 | 2893000 | Machine problem.
| Bhola 95 MW PP (Aggreko) |  | QRPP | 96*1.10 | 0 | 0 | 0 | Contract Expired
121 | Payra 1320 MW |  | BCPCL | 2*622 | 1244 | 610 | 14057700 | Unit-1 under maint
122 | Bhola Nutan Biddut BD LTD |  | IPP | 220 | 220 | 220 | 5310491
123 | United Payra Power Ltd. |  | IPP | 8*18.5+1*9.5 | 150 | 35 | 613200 | Fuel shortage
124 | Barisal 307 MW |  | IPP | 307*1 | 307 | 307 | 6087300
| Barisal 1 MW Solar Plant |  | BPDB | 1 | 1 | 0 | 0
| Barisal Area Total |  |  |  | 2236 | 1421 | 30624258
125 | Baghabari 71 MW GTPP |  | PDB | 1*71 | 71 | 0 | 0 | Gas shortage
| Baghabari 100 MW GTPP |  | PDB | 1*100 | 100 | 0 | 0 | Gas shortage
126 | Baghabari 50 MW Peaking PP |  | PDB | 6*8.9 | 52 | 40 | 851258 | Engine problem
127 | Bera 70 MW Peaking PP |  | PDB | 9*8.29 | 71 | 5 | 54517 | Engine problem
128 | Amnura 50 MW PP(Sinha) |  | NENP | 7*7.79 | 28 | 35 | 526680 | Fuel shortage
129 | Katakhali 50 MW PP (Northern) |  | QRPP | 6*8.9 | 0 | 0 | 0 | Contract Expired
130 | Katakhali 50 MW Peaking PP |  | PDB | 6*8.7 | 50 | 48 | 420400 | Engine problem
131 | Sirajgonj Unit-1 225MW |  | NWPGCL | 1*150+1*75 | 210 | 0 | 0 | Gas shortage
132 | Sirajgonj Unit-2 225MW |  | NWPGCL | 1*150+1*75 | 220 | 200 | 4759027
133 | Sirajgonj Unit-3 225MW |  | NWPGCL | 1*141 | 220 | 0 | 0 | Gas shortage
134 | Sirajgonj 400 MW CCPP Unit-4 |  | SNWPGCL | 1*282+1*132 | 414 | 414 | 9154836 | FGMO
135 | Santahar 50 MW Peaking PP |  | PDB | 6*8.7 | 50 | 32 | 303550 | Engine problem
| Bogra 22 MW PP (GBB) |  | RPP | 0 | 0 | 0 | 0 | Contract Expired
| Bogura 20 MW PP (Energyprima) |  | NENP | 5*3.3+5*2 | 0 | 0 | 0 | Contract Expired
136 | Ullapara 11 MW PP (Summit) |  | SIPP, REB | 4*2.90 | 11 | 5 | 86958 | Engine problem
137 | Natore 52 MW PP (Rajlanka) |  | IPP | 6*8.92 | 52 | 0 | 0 | Fuel shortage
138 | Chapainawabganj 100 MW Peaking PP |  | PDB | 12*8.924 | 104 | 88 | 561888 | Engine problem
| Baghabari 200 MW PP (Paramount) |  | IPP | 135*1.6 | 0 | 0 | 0 | Contract Expired
139 | Bagura 113 MW PP (Confidence)-2 |  | IPP | 6*18.55+7.2 | 113 | 113 | 2181600
140 | Confidence Power Bogura Unit-1 113 MW |  | IPP | 6*18.55 | 113 | 95 | 1981344
141 | Sirajgonj 6.55 MW Solar |  | NWPGCL | 1*6 | 6 | 0 | 22980
** | Adani Power Jharkhanda Ltd |  | Imported power | 748*2 | 1496 | 0 | 0 | Machine problem.
| Sirajganj 68 MW Solar Park |  | IPP | 68 | 0 | 0 | 0
| Rajshahi Area Total |  |  |  | 3381 | 1075 | 20905038
142 | Barapukuria TPP Unit-1 |  | PDB | 1*125 | 85 | 60 | 1435200
| Barapukuria TPP Unit-2 |  | PDB | 1*125 | 85 | 0 | 0 | Under maint.
143 | Barapukuria 275 MW TPP Unit-3 |  | PDB | 1*275 | 274 | 220 | 5142000
144 | Rangpur 20 MW GTPP |  | PDB | 1*20 | 20 | 0 | 0
145 | Saidpur 20 MW GTPP |  | PDB | 1*20 | 20 | 0 | 0
146 | Rangpur 113 MW PP (Confidence) |  | IPP | 9*6.984+7*7.015+3.15*2 | 113 | 113 | 2254281
147 | Sympa Solar Power 8MW |  | IPP | 8 MW | 8 | 0 | 32396
148 | Energypac Power Venture Thakurgaon Ltd. |  | IPP | 115 | 115 | 93 | 1180800
149 | Intraco Solar 30 MW |  | IPP | 1*30 | 30 | 0 | 142831
150 | Teesta Solar Limited |  | BPCL | 16*12.5 | 200 | 0 | 844310
| Rangpur Area Total |  |  |  | 950 | 486 | 11031818
| Total |  |  |  | 26364 | 13796 | 297593753
| Eastern Grid Total |  |  |  | 15943 | 8550 | 185144141
| Western Grid Total |  |  |  | 10421 | 5246 | 112449612
| National Grid Total |  |  |  | 26364 | 13796 | 297593753
*Data collected from respective power station over telephone.
Executive Engineer
Network Operation Division
Page- 3

## P3
POWER GRID COMPANY OF BANGLADESH LTD.
NATIONAL LOAD DESPATCH CENTER
MAXIMUM LOAD SERVED BY DIFFERENT GRID SUB-STATIONS
QF-LDC-09
Date: | 2024-06-29
Zone Total Scenario at Evening Peak Hour (21:00 Hr.)
(a) ENTIRE EASTERN GRID: |  |  | 8995.17 |  | MW | (b) ENTIRE WESTERN GRID: |  |  |  | 4192.8 | MW
i) Dhaka area |  |  | 5001.97 |  | MW | i) Khulna area |  |  |  | 1645 | MW
ii) Chattogram area |  |  | 1276.9 |  | MW | ii) Barishal area |  |  |  | 408 | MW
iii) Cumilla area |  |  | 1228.3 |  | MW | iii) Rajshahi area |  |  |  | 1293.8 | MW
iv) Mymensingh area |  |  | 995 |  | MW | iv) Rangpur area |  |  |  | 846 | MW
v) Sylhet area |  |  | 493 |  | MW
System Total Demand at Evening Peak Hour (a + b) = | [5 empty] | 13187.97 | MW
Sl No. | Sub-station | Load (MW) | Time | Sl No. | Sub-station | Load (MW) | Time | Sl No. | Sub-station | Load (MW) | Time
1 | AKS | 0 | 00:00 | 67 | Jamalpur | 116 | 00:00 | 133 | Rahim | 47 | 07:00
2 | AKSML | 117 | 00:00 | 68 | Jashore | 148 | 21:00 | 134 | Rajbari | 70 | 22:00
3 | Aftabnagar | 38 | 00:00 | 69 | Jhenaidah | 137 | 23:00 | 135 | Rajendrapur | 98 | 15:00
4 | Agargaon | 117 | 14:00 | 70 | Joydebpur | 166 | 21:00 | 136 | Rajshahi | 135 | 22:00
5 | Agrabad | 92 | 14:00 | 71 | Joypurhat | 65 | 23:00 | 137 | Rajshahi-230 | 82 | 23:00
6 | Amnura | 75 | 21:00 | 72 | Juldah | 21 | 00:00 | 138 | Ramganj | 114 | 22:00
7 | Ashuganj | 86 | 03:00 | 73 | KSRM | 30 | 13:00 | 139 | Rampur | 38 | 19:30
8 | BIPTC | N/A | N/A | 74 | Kabirpur | 297 | 19:30 | 140 | Rangamati | 19 | 20:00
9 | BSRM | 177 | 09:00 | 75 | Kachua | 70 | 19:30 | 141 | Rangpur | 150 | 13:00
10 | Bagerhat | 86 | 00:00 | 76 | Kallyanpur | 114 | 17:00 | 142 | Ruppur | 7 | 10:00
11 | Bakulia | 99 | 13:00 | 77 | Kalurghat | 34 | 12:00 | 143 | SSM | 15 | 23:00
12 | Banani | 39.8 | 13:00 | 78 | Kamrangirchar | 47.3 | 13:00 | 144 | Saidpur | 106 | 22:00
13 | Bangabhaban | 21 | 10:00 | 79 | Kaptai | N/A | N/A | 145 | Satkhira | 129 | 07:00
14 | Barapukuria | 69 | 21:00 | 80 | Kazla | 108 | 15:00 | 146 | Satmasjid | 111 | 19:30
15 | Barguna | 20 | 19:00 | 81 | Keranigonj | 82 | 21:00 | 147 | Savar | 213 | 16:00
16 | Barishal | 114 | 19:30 | 82 | Khagrachori | 34 | 20:00 | 148 | SevenRings | 14.77 | 03:00
17 | Barishal-230 | 94 | 22:00 | 83 | Khulna | 74 | 19:30 | 149 | ShahCement | 33 | 16:00
18 | Baroaulia | 62 | 11:00 | 84 | Khulshi | 173 | 15:00 | 150 | Shahjadpur | 77 | 00:00
19 | Baroirhat | 60 | 21:00 | 85 | Kishoreganj | 140 | 19:00 | 151 | Shahjibazar | 137 | 22:00
20 | Bashundhara | 180 | 15:00 | 86 | Kodda | 270 | 22:00 | 152 | Shahmirpur | 54 | 04:00
21 | BashundharaCement | 12 | 07:00 | 87 | Kulaura | 52 | 17:00 | 153 | Shariatpur | 93 | 21:00
22 | Beanibazar | 72 | 21:00 | 88 | Kurigram | 63 | 22:00 | 154 | Sherpur | 132 | 00:00
23 | Benapole | 68 | 21:00 | 89 | Kushtia | 160 | 21:00 | 155 | Shikalbaha | 31 | 23:00
24 | Bhaluka | 134 | 15:00 | 90 | Lalbag | 79 | 18:30 | 156 | Shikalbaha-230 | N/A | N/A
25 | Bhandaria | 55 | 20:00 | 91 | Lalmonirhat | 52 | 00:00 | 157 | Shitalakhya | 87.5 | 16:00
26 | Bhangura | 40 | 21:00 | 92 | MI_Cement | 18.4 | 12:00 | 158 | Sholosohor | 46 | 15:00
27 | Bheramara(GK) | 70 | 22:00 | 93 | Madanganj | 32 | 00:00 | 159 | Shyampur | 158 | 10:00
28 | Bhulta | 236 | 22:00 | 94 | Madaripur | 105 | 23:00 | 160 | Siddhirganj | 114 | 00:00
29 | Bog-Sherpur | 70 | 22:00 | 95 | Madartek | 85.62 | 00:00 | 161 | Sirajganj | 108 | 19:30
30 | Bogura | 187 | 06:00 | 96 | Madunaghat | 56 | 22:00 | 162 | Sonargaon | 86 | 07:00
31 | Borhanuddin | 88 | 00:00 | 97 | Magura | 64 | 22:00 | 163 | Sreemongol | 71 | 22:00
32 | Brahmanbaria | 150 | 22:00 | 98 | Mahasthangarh | 84 | 22:00 | 164 | Sreepur | 95 | 10:00
33 | Cantonment | 152 | 15:00 | 99 | Manikganj | 115 | 06:00 | 165 | Srinagar | 50 | 22:00
34 | Chandpur | 70 | 19:00 | 100 | Maniknagar | 80 | 12:00 | 166 | Sunamganj | 54 | 22:00
35 | Chandraghona | 37 | 19:30 | 101 | Matarbari | 48 | 19:30 | 167 | Sylhet | 42 | 01:00
36 | Chapai | 82 | 22:00 | 102 | Matuail | 68 | 16:00 | 168 | Sylhet-132 | 122 | 19:00
37 | Charsaidpur | 40 | 09:00 | 103 | Millgate | 130 | 15:00 | 169 | TK | 27.4 | 22:00
38 | Chauddagram | 61 | 00:00 | 104 | Mirpur | 133 | 00:00 | 170 | Tangail | 190 | 19:30
39 | Chhatak | 30 | 23:00 | 105 | Mirsorai | 4 | 01:00 | 171 | Thakurgaon | 92 | 21:00
40 | Chowmuhani | 228 | 22:00 | 106 | Mirzapur | 38 | 20:00 | 172 | Tongi | 122 | 13:00
41 | Chuadanga | 109 | 13:00 | 107 | Mithapukur | 62 | 21:00 | 173 | Ullahpara | 29 | 19:00
42 | Coxsbazar | 123 | 22:00 | 108 | Modern | 0 | 00:00 | 174 | Ullon | 57 | 00:00
43 | Cumilla(N) | 156 | 22:00 | 109 | Mogbazar | 137.9 | 16:00 | 175 | Uttara | 88 | 15:00
44 | Cumilla(S) | 185 | 16:00 | 110 | Mongla | 40 | 12:00 | 176 | UttaraNew | 55 | 00:00
45 | Daudkandi | 130 | 23:00 | 111 | Motijheel | 42 | 15:00 | 177 | Zigatola | 88 | 16:00
46 | Dhaka | 42 | 11:00 | 112 | Munshiganj | 112 | 23:00
47 | Dhamrai | 132 | 19:00 | 113 | Mymensingh | 233 | 19:30
48 | Dhanmondi | 153 | 13:00 | 114 | Naogaon | 143 | 22:00
49 | Dohazari | 91 | 00:00 | 115 | Narail | 57 | 22:00
50 | Faridpur | 178 | 23:00 | 116 | Narinda | 70 | 13:00
51 | Fatullah | 88 | 16:00 | 117 | Narshingdi | 158 | 23:00
52 | Fenchuganj | 44 | 19:00 | 118 | Natore | 162 | 23:00
53 | Feni | 114 | 19:00 | 119 | Nawabganj | 65.8 | 22:00
54 | GPH | 2 | 01:00 | 120 | Netrakona | 114 | 19:00
55 | Ghatail | 38 | 00:00 | 121 | New | 56.5 | 15:00
56 | Ghorashal | 50 | 14:00 | 122 | Niamatpur | 82 | 23:00
57 | Goalpara | 34 | 22:00 | 123 | Noapara | 52 | 22:00
58 | Gollamari | 92 | 21:00 | 124 | PHP | 11 | 17:00

## Voltage
e
MAXIMUM & MINIMUM VOLTAGES OF DIFFERENT GRID SUB-STATIONS:
| Date: | 2024-06-29 | [7 empty] | QF-LDC-10
| Sub-Station | Max Voltage | Hour | Min | Hour | Sub-Station | Maxm | Hour | Min | Hour
|  |  |  | Voltage |  |  | Voltage |  | Voltage
| 400 KV | KV | Hour | KV | Hour | 400 KV | KV | Hour | KV | Hour
14 | Aminbazar | 389 | 06:00 | 369 | 12:00 | Kaliakoir | 388 | 01:00 | 370 | 12:00
| Ashuganj | 410 | 9:00 | 400 | 18:00 | Madunaghat_I | 404 | 6:00 | 398 | 14:00
| Bhulta | 407 | 06:00 | 386 | 12:00 | Meghnaghat | 386 | 07:00 | 363 | 12:00
| Bibiana | 406 | 19:30 | 394 | 12:00 | Payra | 409 | 06:00 | 401 | 11:00
| BIPTC | 398 | 05:00 | 391 | 00:00 | Rahanpur | 414 | 01:00 | 397 | 23:00
| Bogura | 412 | 03:00 | 391 | 23:00 | Rampal | 401 | 01:00 | 392 | 12:00
| Gopalganj | 397 | 02:00 | 384 | 12:00
| 230 KV | KV |  | KV |  | 230 KV | KV |  | KV
| Agargaon | 232 | 07:00 | 217 | 12:00 | Hasnabad | 234 | 04:00 | 222 | 13:00
| AKSML | 232 | 00:00 | 213 | 14:00 | Hathazari | 235 | 02:00 | 215 | 15:00
| Aminbazar | 233 | 05:00 | 219 | 12:00 | Ishurdi | 234 | 01:00 | 225 | 23:00
| Ashuganj | 238 | 07:00 | 225 | 13:00 | Jhenaidah | 225 | 01:00 | 216 | 23:00
| Ashuganj-400 | 232 | 8:00 | 226 | 19:00 | Kaliakoir | 235 | 03:00 | 222 | 12:00
| Baghabari | 233 | 01:00 | 224 | 22:00 | Keranigonj | 232 | 03:00 | 218 | 12:00
| Barapukuria | 224 | 09:00 | 211 | 23:00 | Khulna(S) | 230 | 18:30 | 222 | 23:00
| Barapukuria-230 | 225 | 10:00 | 219 | 21:00 | Madunaghat_I | 237 | 11:00 | 222 | 22:00
| Barishal | 242 | 17:00 | 235 | 03:00 | Maniknagar | 234 | 06:00 | 221 | 12:00
| Bheramara | 232 | 03:00 | 224 | 23:00 | Meghnaghat | 241 | 00:00 | 228 | 11:00
| Bhulta | 236 | 07:00 | 221 | 12:00 | Meghnaghat-400 | 237 | 07:00 | 224 | 12:00
| Bibiana | 234 | 19:30 | 226 | 12:00 | Mirsorai | 233 | 00:00 | 215 | 13:00
| BIPTC | 234 | 01:00 | 223 | 23:00 | Rajshahi | 232 | 02:00 | 223 | 23:00
| Bogura | 231 | 01:00 | 221 | 23:00 | Rampal | 229 | 01:00 | 222 | 12:00
| Bogura-400 | 232 | 03:00 | 220 | 23:00 | Rampur | N/A | N/A | N/A | N/A
| Borhanuddin | 247 | 19:30 | 240 | 03:00 | Rampura | 234 | 04:00 | 218 | 12:00
| BSRM | 233 | 07:00 | 217 | 15:00 | Shikalbaha | 234 | 01:00 | 218 | 13:00
| Cumilla(N) | 233 | 00:00 | 220 | 14:00 | Shyampur | 233 | 03:00 | 220 | 12:00
| Fenchuganj | 237 | 05:00 | 231 | 12:00 | Siddhirganj | 236 | 05:00 | 222 | 12:00
| Ghorashal | 240 | 01:00 | 230 | 13:00 | Sirajgonj | 238 | 02:00 | 233 | 22:00
| Ghorashal-230 | 233 | 00:00 | 221 | 13:00 | Sreepur | 233 | 06:00 | 224 | 13:00
| GPH | 233 | 07:00 | 216 | 15:00 | Tongi | 236 | 03:00 | 224 | 13:00
| Haripur | 234 | 04:00 | 221 | 12:00
| 132 KV | KV |  | KV |  | 132 KV | KV |  | KV
| Aftabnagar | 136 | 03:00 | 123 | 14:00 | Kushtia | 135 | 15:00 | 130 | 22:00
| Agargaon | 135 | 06:00 | 124 | 12:00 | Lalbag | 133 | 04:00 | 124 | 12:00
| Agrabad | 132 | 00:00 | 122 | 15:00 | Lalmonirhat | 131 | 05:00 | 115 | 23:00
| AKS | 133 | 03:00 | 122 | 15:00 | Madanganj | 135 | 00:00 | 126 | 12:00
| Aminbazar | 136 | 03:00 | 127 | 12:00 | Madaripur | 134 | 18:00 | 129 | 22:00
| Amnura | 138 | 18:30 | 121 | 23:00 | Madartek | 136 | 04:00 | 124 | 13:00
| Ashuganj | 138 | 00:00 | 134 | 13:00 | Madunaghat | 134 | 06:00 | 125 | 14:00
| Bagerhat | 135 | 15:00 | 128 | 11:00 | Magura | 135 | 15:00 | 127 | 23:00
| Bakulia | 135 | 07:00 | 124 | 12:00 | Mahasthangarh | 134 | 03:00 | 123 | 23:00
| Banani | 136 | 03:00 | 122 | 13:00 | Manikganj | 128 | 05:00 | 120 | 12:00
| Bangabhaban | 133 | 01:00 | 120 | 13:00 | Maniknagar | 133 | 07:00 | 126 | 15:00
| Barapukuria | 134 | 04:00 | 123 | 23:00 | Matarbari | 129 | 00:00 | 109 | 19:00
| Barguna | 134 | 18:00 | 131 | 03:00 | Matuail | 133 | 00:00 | 126 | 12:00
| Barishal | 140 | 18:30 | 132 | 12:00 | Millgate | 134 | 06:00 | 124 | 12:00
| Barishal-230 | 139 | 17:00 | 132 | 12:00 | Mirpur | 134 | 03:00 | 125 | 12:00
| Baroaulia | 135 | 07:00 | 123 | 15:00 | Mirzapur | 131 | 01:00 | 124 | 12:00
| Baroirhat | 131 | 07:00 | 120 | 13:00 | Mithapukur | 133 | 02:00 | 119 | 22:00
| Bashundhara | 130 | 01:00 | 121 | 10:00 | MI_Cement | 135 | 05:00 | 126 | 13:00
| BashundharaCement | 132 | 21:00 | 126 | 12:00 | Modern | 133 | 00:00 | 123 | 13:00
| Beanibazar | 127 | 10:00 | 121 | 19:00 | Mogbazar | 136 | 05:00 | 125 | 12:00
| Benapole | 135 | 15:00 | 126 | 23:00 | Mongla | 134 | 19:30 | 127 | 11:00
| Bhaluka | 127 | 03:00 | 120 | 23:00 | Motijheel | 133 | 01:00 | 120 | 13:00
| Bhandaria | 135 | 17:00 | 126 | 23:00 | Munshiganj | 134 | 01:00 | 126 | 12:00
| Bhangura | 136 | 02:00 | 130 | 23:00 | Mymensingh | 134 | 19:30 | 115 | 23:00
| Bheramara | 135 | 01:00 | 131 | 23:00 | Naogaon | 130 | 01:00 | 119 | 23:00
| Bheramara(GK) | 135 | 01:00 | 131 | 23:00 | Narail | 135 | 15:00 | 126 | 23:00
| Bhulta | 127 | 18:00 | 117 | 12:00 | Narinda | 133 | 7:00 | 126 | 15:00
| Bog-Sherpur | 135 | 03:00 | 126 | 23:00 | Narshingdi | 124 | 00:00 | 116 | 12:00
| Bogura | 136 | 01:00 | 127 | 23:00 | Natore | 133 | 01:00 | 126 | 23:00
| Bogura-230 | 136 | 01:00 | 128 | 23:00 | Nawabganj | 133 | 04:00 | 124 | 12:00
| Brahmanbaria | 131 | 06:00 | 123 | 12:00 | Netrakona | 133 | 01:00 | 122 | 19:00
| Cantonment | 134 | 03:00 | 124 | 12:00 | New | 133 | 03:00 | 125 | 12:00
| Chandpur | 132 | 18:00 | 120 | 13:00 | Niamatpur | 134 | 01:00 | 127 | 23:00
| Chandraghona | 135 | 07:00 | 126 | 12:00 | Noapara | 136 | 15:00 | 130 | 23:00
| Chapai | 132 | 03:00 | 123 | 23:00 | Pabna | 134 | 01:00 | 128 | 23:00
| Charsaidpur | 135 | 04:00 | 126 | 13:00 | Palashbari | 130 | 09:00 | 117 | 22:00
| Chauddagram | 132 | 00:00 | 121 | 12:00 | Panchagarh | 131 | 09:00 | 108 | 23:00
| Chhatak | 128 | 00:00 | 123 | 18:30 | Patuakhali | 134 | 19:30 | 131 | 12:00
| Chowmuhani | 128 | 18:30 | 116 | 15:00 | Payra | 135 | 18:30 | 132 | 12:00
| Chuadanga | 132 | 15:00 | 120 | 14:00 | PHP | 130 | 00:00 | 120 | 12:00
| Coxsbazar | 125 | 07:00 | 110 | 19:00 | Postogola | 138 | 04:00 | 127 | 13:00
| Cumilla(N) | 136 | 00:00 | 126 | 14:00 | Purbachal | 136 | 05:00 | 123 | 12:00
| Cumilla(S) | 135 | 00:00 | 125 | 15:00 | Purbasadipur | 130 | 03:00 | 111 | 23:00
| Daudkandi | 127 | 02:00 | 114 | 12:00 | Rahanpur | 136 | 01:00 | 130 | 23:00
| Dhaka | 137 | 06:00 | 123 | 13:00 | Rahim | 132 | 00:00 | 126 | 12:00
| Dhamrai | 133 | 00:00 | 125 | 12:00 | Rajbari | 133 | 20:00 | 126 | 23:00
| Dhanmondi | 137 | 06:00 | 125.5 | 12:00 | Rajendrapur | 133 | 00:00 | 121 | 13:00
| Dohazari | 129 | 00:00 | 120 | 19:00 | Rajshahi | 133 | 01:00 | 128 | 23:00
| Faridpur | 133 | 18:00 | 127 | 23:00 | Rajshahi-230 | 134 | 04:00 | 116 | 23:00
| Fatullah | 135 | 02:00 | 126 | 13:00 | Ramganj | 128 | 00:00 | 115 | 13:00
| Fenchuganj | 135 | 09:00 | 130 | 12:00 | Rampur | 133 | 07:00 | 123 | 12:00
| Feni | 132 | 00:00 | 119 | 13:00 | Rampura | 136 | 04:00 | 124 | 12:00
| Ghatail | 131 | 00:00 | 120 | 13:00 | Rangamati | 134 | 04:00 | 124 | 15:00
| Ghorashal | 139 | 01:00 | 132 | 13:00 | Rangpur | 132 | 04:00 | 116 | 23:00
| Goalpara | 137 | 17:00 | 130 | 12:00 | Ruppur | 136 | 01:00 | 131 | 23:00
| Gollamari | 136 | 15:00 | 132 | 11:00 | Saidpur | 132 | 09:00 | 117 | 23:00
| Gopalganj | 134 | 18:30 | 129 | 12:00 | Satkhira | 133 | 15:00 | 126 | 23:00
| Gopalganj-400 | 133 | 20:00 | 128 | 12:00 | Satmasjid | 134 | 02:00 | 124 | 12:00
| Gulshan | 135 | 02:00 | 123 | 13:00 | Savar | 135 | 01:00 | 126 | 12:00
| Halishahar | 134 | 07:00 | 123 | 15:00 | SevenRings | 140 | 07:00 | 131 | 13:00
| Haripur | 132 | 00:00 | 126 | 12:00 | ShahCement | 135 | 04:00 | 126 | 13:00
| HaripurSBU | 132 | 00:00 | 126 | 12:00 | Shahjadpur | 140 | 03:00 | 135 | 22:00
| Hasnabad | 137 | 05:00 | 130 | 13:00 | Shahjibazar | 127 | 01:00 | 122 | 12:00
| Hathazari | 137 | 05:00 | 127 | 12:00 | Shahmirpur | 133 | 00:00 | 124 | 12:00
| Ishurdi | 137 | 01:00 | 131 | 23:00 | Shariatpur | 134 | 20:00 | 127 | 12:00
| Jaldhaka | 131 | 09:00 | 112 | 23:00 | Sherpur | 137 | 19:30 | 126 | 19:00
| Jamalpur | 140 | 19:30 | 128 | 13:00 | Shikalbaha | 123 | 06:00 | 112 | 13:00
| Jashore | 134 | 15:00 | 127 | 23:00 | Shikalbaha-230 | 135 | 07:00 | 124 | 13:00
| Jhenaidah | 137 | 15:00 | 130 | 23:00 | Shitalakhya | 135 | 05:00 | 126 | 13:00
| Jhenaidah-230 | 138 | 15:00 | 131 | 23:00 | Sholosohor | 133 | 06:00 | 124 | 12:00
| Joydebpur | 138 | 07:00 | 128 | 14:00 | Shyampur | 134 | 01:00 | 126 | 12:00
| Joypurhat | 130 | 03:00 | 116 | 23:00 | Shyampur-230 | 135 | 20:00 | 125 | 12:00
| Juldah | 134 | 01:00 | 126 | 12:00 | Siddhirganj | 133 | 01:00 | 126 | 12:00
| Kabirpur | 135 | 00:00 | 124 | 15:00 | Sirajganj | 134 | 03:00 | 126 | 23:00
| Kachua | 132 | 00:00 | 121 | 12:00 | Sonargaon | 132 | 00:00 | 125 | 11:00
| Kaliakoir | 136 | 01:00 | 126 | 12:00 | Sreemongol | 128 | 01:00 | 123 | 23:00
| Kallyanpur | 133 | 07:00 | 125 | 12:00 | Sreepur | 131 | 03:00 | 125 | 23:00
| Kalurghat | 135 | 07:00 | 124 | 15:00 | Srinagar | 132 | 06:00 | 124 | 12:00
| Kamrangirchar | 134 | 04:00 | 121 | 12:00 | SSM | 140 | 04:00 | 130 | 11:00
| Kaptai | 136 | 8:00 | 130 | 16:00 | Sunamganj | 128 | 07:00 | 122 | 17:00
| Kazla | 132 | 04:00 | 121 | 13:00 | Sylhet | 129 | 09:00 | 125 | 17:00
| Keranigonj | 133 | 03:00 | 124 | 13:00 | Sylhet-132 | 129 | 00:00 | 127 | 12:00
| Khagrachori | 134 | 03:00 | 123 | 15:00 | Tangail | 128 | 01:00 | 119 | 19:00
| Khulna | 136 | 18:30 | 130 | 12:00 | Thakurgaon | 133 | 09:00 | 109 | 23:00
| Khulna(S) | 137 | 15:00 | 132 | 12:00 | TK | 133 | 00:00 | 124 | 14:00
| Khulshi | 132 | 06:00 | 122 | 12:00 | Tongi | 135 | 02:00 | 127 | 13:00
| Kishoreganj | 130 | 06:00 | 123 | 23:00 | Ullahpara | 135 | 02:00 | 124 | 17:00
| Kodda | 135 | 00:00 | 124 | 12:00 | Ullon | 136 | 05:00 | 123 | 13:00
| KSRM | 134 | 00:00 | 124 | 15:00 | Uttara | 134 | 07:00 | 124 | 12:00
| Kulaura | 132 | 06:00 | 128 | 13:00 | UttaraNew | 134 | 03:00 | 123 | 12:00
| Kurigram | 131 | 05:00 | 113 | 23:00 | Zigatola | 133 | 05:00 | 124 | 12:00

## L-Curve
Date | 2024-06-29
.
TIME | E-W INT.(Export) | EAST GRID | WEST GRID | TOTAL |  |  | DAILY LOAD CURVE
0:00 | 484 | 8104 | 5179 | 13283 |  |  |  | QF-LDC-11
0:30 | 433 | 8117.5 | 5032 | 13149.5 | Date: | 2024-06-29
1:00 | 382 | 8131 | 4885 | 13016
1:30 | 366 | 8097.5 | 4841 | 12938.5
2:00 | 350 | 8064 | 4797 | 12861
2:30 | 315 | 7935.5 | 4743.5 | 12679 | [5 empty] | Gen. at Eve. Peak | 13796 | 13796 MW (20:00 )
3:00 | 280 | 7807 | 4690 | 12497 | [6 empty] | 20:00
3:30 | 283 | 7727 | 4678 | 12405 | [5 empty] | Gen. at Day Peak | 11427 | 11427 MW (09:00 )
4:00 | 286 | 7647 | 4666 | 12313 | [6 empty] | 9:00
4:30 | 282 | 7640 | 4661.5 | 12301.5 | [5 empty] | Highest Generation | 13796
5:00 | 278 | 7633 | 4657 | 12290 | [6 empty] | 20:00
5:30 | 217 | 7617.5 | 4435.5 | 12053
6:00 | 156 | 7602 | 4214 | 11816
6:30 | 169 | 7576.5 | 4212.5 | 11789
7:00 | 182 | 7551 | 4211 | 11762
7:30 | 261 | 7491.5 | 4203 | 11694.5
8:00 | 340 | 7432 | 4195 | 11627
8:30 | 470 | 7331 | 4196 | 11527
9:00 | 600 | 7230 | 4197 | 11427
9:30 | 621 | 7064.5 | 4122 | 11186.5
10:00 | 642 | 6899 | 4047 | 10946
10:30 | 628 | 6850.5 | 4018.5 | 10869
11:00 | 614 | 6802 | 3990 | 10792
11:30 | 601 | 6901.5 | 4134.5 | 11036
12:00 | 588 | 7001 | 4279 | 11280
12:30 | 624 | 7009.5 | 4324 | 11333.5
13:00 | 660 | 7018 | 4369 | 11387
13:30 | 647 | 7095.5 | 4319.5 | 11415
14:00 | 634 | 7173 | 4270 | 11443
14:30 | 690 | 7244.5 | 4365.5 | 11610
15:00 | 746 | 7316 | 4461 | 11777
15:30 | 687 | 7336 | 4466 | 11802
16:00 | 628 | 7356 | 4471 | 11827
16:30 | 574 | 7387 | 4528.5 | 11915.5
17:00 | 520 | 7418 | 4586 | 12004
17:30 | 446 | 7407 | 4547.5 | 11954.5
18:00 | 372 | 7396 | 4509 | 11905
18:30 | 355 | 7792.5 | 4756.5 | 12549
19:00 | 338 | 8189 | 5004 | 13193
19:30 | 88 | 8466 | 5211 | 13677
20:00 | 104 | 8550 | 5246 | 13796 |  |  |  | Executive Engineer
20:30 | 95 | 8542.5 | 5247 | 13789.5 |  |  |  | Network Operation Division
21:00 | 86 | 8535 | 5248 | 13783
21:30 | 111 | 8499.5 | 5262 | 13761.5
22:00 | 136 | 8464 | 5276 | 13740 |  |  |  |  | Page 6 of 7
22:30 | 170 | 8437.5 | 5264 | 13701.5
23:00 | 204 | 8411 | 5252 | 13663
23:30 | 344 | 8257.5 | 5215.5 | 13473
24:00 | 484 | 8104 | 5179 | 13283
13796 MW (20:00 )
11427 MW (09:00 )

## En-Curve
DAILY ENERGY CURVE
Date | 2024-06-29 |  | Energy |  | 297593753
[15 empty] | 2024-06-29 | [5 empty] | QF-LDC-12
TIME | GAS | HVDC | P.GEN(GAS). | P.GEN(HSD) | P.GEN(HFO). | COAL | HYDRO | G.GEN(HSD) | G.GEN(HFO) | TRIPURA | SOLAR | WIND | SHORTAGE
0:00 | 3573 | 921 | 2033 | 0 | 2820 | 3156 | 141 | 0 | 530 | 80 | 0 | 29 | 1257.735
0:30 | 3742 | 917.5 | 1960 | 0 | 2730 | 3094 | 142.5 | 0 | 453.5 | 77 | 0 | 33 | 1098.7275 |  |  | Date: | 44010
1:00 | 3911 | 914 | 1887 | 0 | 2640 | 3032 | 144 | 0 | 377 | 74 | 0 | 37 | 939.72
1:30 | 3902.5 | 913.5 | 1879 | 0 | 2619 | 3032 | 144 | 0 | 337 | 73 | 0 | 38.5 | 942.1075 | [9 empty] | Total Energy | 297.5938 | 297.5938 | Total Energy Gen 297.594 MKWHr Energy Not Served 9.591 MKWHr Energy Requirement 307.184 MKWHr
2:00 | 3894 | 913 | 1871 | 0 | 2598 | 3032 | 144 | 0 | 297 | 72 | 0 | 40 | 944.495 | [9 empty] | Energy not Served | 9.5906 | 9.5906
2:30 | 3766.5 | 913.5 | 1878.5 | 0 | 2538.5 | 3030.5 | 144.5 | 0 | 289.5 | 75 | 0 | 42.5 | 927.305 | [9 empty] | Energy Requirement | 307.1843 | 307.1843
3:00 | 3639 | 914 | 1886 | 0 | 2479 | 3029 | 145 | 0 | 282 | 78 | 0 | 45 | 910.115
3:30 | 3567.5 | 914 | 1870 | 0 | 2484 | 3030 | 145 | 0 | 282 | 73 | 0 | 39.5 | 878.6 | [8 empty] | Shortage
4:00 | 3496 | 914 | 1854 | 0 | 2489 | 3031 | 145 | 0 | 282 | 68 | 0 | 34 | 847.085
4:30 | 3496 | 914 | 1840.5 | 0 | 2487.5 | 3029.5 | 145 | 0 | 281.5 | 64 | 0 | 43.5 | 762.5675
5:00 | 3496 | 914 | 1827 | 0 | 2486 | 3028 | 145 | 0 | 281 | 60 | 0 | 53 | 678.05
5:30 | 3534.5 | 914 | 1804.5 | 0 | 2305.5 | 2978 | 144 | 0 | 254 | 62 | 7 | 49.5 | 474.635
6:00 | 3573 | 914 | 1782 | 0 | 2125 | 2928 | 143 | 0 | 227 | 64 | 14 | 46 | 271.22
6:30 | 3561.5 | 914.5 | 1801.5 | 0 | 2100 | 2896.5 | 141.5 | 0 | 228.5 | 67 | 33 | 45 | 225.38 | [7 empty] | Coal
7:00 | 3550 | 915 | 1821 | 0 | 2075 | 2865 | 140 | 0 | 230 | 70 | 52 | 44 | 179.54
7:30 | 3522.5 | 914.5 | 1791.5 | 0 | 2065.5 | 2862.5 | 139 | 0 | 224 | 71 | 60.5 | 43.5 | 89.77 | [6 empty] | Oil
8:00 | 3495 | 914 | 1762 | 0 | 2056 | 2860 | 138 | 0 | 218 | 72 | 69 | 43 | 0
8:30 | 3468.5 | 913.5 | 1711.5 | 0 | 1983.5 | 2872.5 | 138 | 0 | 213.5 | 69 | 108.5 | 48.5 | 25.3075
9:00 | 3442 | 913 | 1661 | 0 | 1911 | 2885 | 138 | 0 | 209 | 66 | 148 | 54 | 50.615
9:30 | 3382.5 | 913.5 | 1643 | 0 | 1850 | 2787.5 | 138 | 0 | 230 | 64 | 120.5 | 57.5 | 51.3075
10:00 | 3323 | 914 | 1625 | 0 | 1789 | 2690 | 138 | 0 | 251 | 62 | 93 | 61 | 52
10:30 | 3341.5 | 914 | 1684.5 | 0 | 1743 | 2578 | 138 | 0 | 235.5 | 64 | 108.5 | 62 | 53.5
11:00 | 3360 | 914 | 1744 | 0 | 1697 | 2466 | 138 | 0 | 220 | 66 | 124 | 63 | 55
11:30 | 3380 | 914 | 1856 | 0 | 1732 | 2473 | 140 | 0 | 232.5 | 71 | 175.5 | 62 | 27.5
12:00 | 3400 | 914 | 1968 | 0 | 1767 | 2480 | 142 | 0 | 245 | 76 | 227 | 61 | 0
12:30 | 3399 | 918 | 1974 | 0 | 1804.5 | 2470.5 | 142.5 | 0 | 245 | 78 | 242 | 60 | 41.5425
13:00 | 3398 | 922 | 1980 | 0 | 1842 | 2461 | 143 | 0 | 245 | 80 | 257 | 59 | 83.085
13:30 | 3398 | 922 | 1980 | 0 | 1842 | 2461 | 143 | 0 | 245 | 80 | 257 | 59 | 83.085
14:00 | 3398 | 922 | 1980 | 0 | 1842 | 2461 | 143 | 0 | 245 | 80 | 257 | 59 | 83.085
14:30 | 3482.5 | 923.5 | 1989 | 0 | 1965.5 | 2469.5 | 144.5 | 0 | 229 | 80 | 238.5 | 60 | 85.95
15:00 | 3567 | 925 | 1998 | 0 | 2089 | 2478 | 146 | 0 | 213 | 80 | 220 | 61 | 88.815
15:30 | 3569 | 925 | 2007 | 0 | 2131.5 | 2516.5 | 146 | 0 | 217 | 77 | 160.5 | 52.5 | 103.14
16:00 | 3571 | 925 | 2016 | 0 | 2174 | 2555 | 146 | 0 | 221 | 74 | 101 | 44 | 117.465
16:30 | 3531 | 925 | 2009 | 0 | 2208.5 | 2661.5 | 146 | 0 | 228.5 | 76 | 93 | 37 | 128.4475
17:00 | 3491 | 925 | 2002 | 0 | 2243 | 2768 | 146 | 0 | 236 | 78 | 85 | 30 | 139.43
17:30 | 3463 | 925 | 1911 | 0 | 2298.5 | 2769 | 144.5 | 0 | 264.5 | 79 | 54.5 | 45.5 | 153.215
18:00 | 3435 | 925 | 1820 | 0 | 2354 | 2770 | 143 | 0 | 293 | 80 | 24 | 61 | 167
18:30 | 3469 | 925 | 1909 | 0 | 2541 | 2886 | 141.5 | 0 | 524.5 | 80 | 12 | 61 | 153.6925
19:00 | 3503 | 925 | 1998 | 0 | 2728 | 3002 | 140 | 0 | 756 | 80 | 0 | 61 | 140.385
19:30 | 3657 | 922 | 2032 | 0 | 2980 | 3066 | 139 | 0 | 765 | 80 | 0 | 36 | 167.6025
20:00 | 3628 | 922 | 2030 | 0 | 3044 | 3119 | 137 | 0 | 776 | 78 | 0 | 62 | 194.82
20:30 | 3608 | 922 | 2024.5 | 0 | 3073.5 | 3120.5 | 137 | 0 | 779.5 | 80 | 0 | 44.5 | 367.91
21:00 | 3588 | 922 | 2019 | 0 | 3103 | 3122 | 137 | 0 | 783 | 82 | 0 | 27 | 541
21:30 | 3589 | 922 | 2020 | 0 | 3077 | 3139 | 137.5 | 0 | 777.5 | 79 | 0 | 20.5 | 609.525
22:00 | 3590 | 922 | 2021 | 0 | 3051 | 3156 | 138 | 0 | 772 | 76 | 0 | 14 | 678.05
22:30 | 3619.5 | 921 | 2031.5 | 0 | 3041.5 | 3150 | 139 | 0 | 700.5 | 77 | 0 | 21.5 | 810.3175
23:00 | 3649 | 920 | 2042 | 0 | 3032 | 3144 | 140 | 0 | 629 | 78 | 0 | 29 | 942.585
23:30 | 3611 | 920.5 | 2037.5 | 0 | 2926 | 3150 | 140.5 | 0 | 579.5 | 79 | 0 | 29 | 1100.16 |  |  | Max Temp. in Dhaka |  | 31.9°C
24:00 | 3573 | 921 | 2033 | 0 | 2820 | 3156 | 141 | 0 | 530 | 80 | 0 | 29 | 1257.735
Executive Engineer
Network Operation Division
Page 5 of 7
GAS
Oil
HVDC
COAL
HYDRO
SOLAR
Total Energy Gen 297.594 MKWHr Energy Not Served 9.591 MKWHr Energy Requirement 307.184 MKWHr
Shortage
Note on W13: Author:

## Generation
2024-06-29
Si No | Unit | 1:00 | 2:00 | 3:00 | 4:00 | 5:00 | 6:00 | 7:00 | 8:00 | 9:00 | 10:00 | 11:00 | 12:00 | 13:00 | 14:00 | 15:00 | 16:00 | 17:00 | 18:00 | 18:30 | 19:00 | 19:30 | 20:00 | 21:00 | 22:00 | 23:00 | 24:00 | KWH
1 | Karnaphuli Hydro PP Unit-1, 2 & 3 | 75 | 75 | 75 | 75 | 75 | 75 | 74 | 74 | 74 | 74 | 74 | 75 | 75 | 77 | 77 | 77 | 77 | 77 |  | 75 | 74 | 73 | 73 | 73 | 75 | 75 | 1795740
2 | Karnaphuli Hydro PP Unit-4 & 5 | 69 | 69 | 70 | 70 | 70 | 68 | 66 | 64 | 64 | 64 | 64 | 67 | 68 | 68 | 69 | 69 | 69 | 66 |  | 65 | 65 | 64 | 64 | 65 | 65 | 66 | 1600000
3 | Chattogram TPP-1
4 | Chattogram TPP-2
5 | Raozan 25 MW PP | [14 empty] | 1 | 7 | 8 | 8 |  | 16 | 17 | 17 | 17 | 17 | 8 | 8 | 109440
| Teknaf 20MW PP (Solartech) | [5 empty] | 0 | 2 | 2 | 16 | 5 | 13 | 19 | 7 | 18 | 12 | 7 | 3 | 0 | [8 empty] | 103275
6 | Sikalbaha 225MW CCPP (Gas) | 219 | 220 | 221 | 220 | 219 | 219 | 219 | 219 | 219 | 222 | 214 | 207 | 207 | 207 | 208 | 219 | 222 | 223 |  | 218 | 219 | 222 | 222 | 222 | 221 | 222 | 5188941
7 | Sikalbaha 225MW CCPP(Oil)
8
9 | Sikalbaha 150MW GTPP
10 | Sikalbaha 150MW GTPP(Oil)
| Dohazari -Kalaish 100 MW Peaking | 51 | 51 | 51 | 51 | 51 | 51 | 51 | 51 | 42 | 51 | 51 | 68 | 68 | 68 | 68 | 68 | 68 | 68 |  | 85 | 83 | 85 | 85 | 85 | 85 | 85 | 1492328
12 | Hathazari 100 MW peaking PP | 32 | 32 | 32 | 32 | 32 | 32 | 32 | 32 | 32 | 32 | 32 | 32 | 32 | 32 | 32 | 40 | 55 | 55 |  | 55 | 55 | 55 | 55 | 55 | 55 | 55 | 928512
| Sikalbaha 105 MW PP (Baraka Sikalbaha) | 87 | 87 | 87 | 87 | 87 | 87 | 87 | 87 | 87 | 87 | 51 | 51 | 51 | 51 | 51 | 51 | 51 | 51 |  | 51 | 51 | 51 | 51 | 51 | 51 | 51 | 1641781
Daudkandi 200 MW PP (B.Trac)
14 | Titas 50 MW Peaking PP | 35 | 36 | 36 | 36 | 35 | 35 | 35 | 35 | 35 | 35 | 35 | 35 | 35 | 35 | 35 | 35 | 35 | 35 |  | 35 | 35 | 35 | 35 | 35 | 35 | 35 | 846176
15 | 210 MW Siddhirgonj TPP
16 | Siddhirgonj 2*120 MW GTPP
17 | Siddhirganj 335 MW CCPP | 322 | 325 | 320 | 324 | 324 | 324 | 324 | 324 | 316 | 280 | 280 | 300 | 300 | 300 | 300 | 300 | 250 | 250 |  | 270 | 318 | 322 | 322 | 322 | 322 | 323 | 7435276
18 | Kodda 300 MW PP Unit-2 (Summit) | 260 | 253 | 250 | 260 | 260 | 260 | 260 | 263 | 260 | 195 | 195 | 195 | 215 | 255 | 265 | 270 | 268 | 268 |  | 273 | 265 | 268 | 270 | 278 | 278 | 276 | 6159818
19 | Ashuganj 195 MW PP (APSCL-United)
20 | Ghorasal TPP (Unit-1&2)
21 | Ghorasal Repowered CCPP:Unit-3 (GT
22 | Ghorasal Repowered CCPP Unit-4
23 | Ghorasal TPP Unit-5 | 110 | 110 | 110 | 110 | 110 | 110 | 110 | 110 | 110 | 110 | 110 | 110 | 110 | 110 | 110 | 110 | 110 | 110 |  | 110 | 110 | 110 | 110 | 110 | 110 | 110 | 2850750
24 | Ghorasal 6
25 | Ghorasal 365 MW CCPP Unit-7
26 | SS Power I | 606 | 606 | 606 | 606 | 606 | 608 | 608 | 605 | 600 | 500 | 400 | 435 | 430 | 430 | 432 | 445 | 480 | 480 |  | 533 | 550 | 590 | 600 | 605 | 605 | 606 | 13314544
28 | Ashuganj TPP Unit- 3
29 | Ashuganj TPP Unit- 4
30 | Ashuganj TPP Unit- 5
32 | Ashuganj 50 MW PP | 34 | 34 | 34 | 34 | 34 | 34 | 34 | 34 | 34 | 33 | 34 | 34 | 36 | 36 | 36 | 20 | 20 | 10 |  | 10 | 10 | 10 | 10 | 10 | 10 | 10 | 647064
33 | Ashuganj 225 MW CCPP | 214 | 213 | 197 | 211 | 217 | 216 | 196 | 213 | 217 | 216 | 213 | 205 | 188 | 195 | 182 | 184 | 195 | 213 |  | 210 | 212 | 206 | 210 | 215 | 215 | 215 | 5019000
34 | Ashuganj 450 MW CCPP(South) | 240 | 240 | 240 | 240 | 240 | 320 | 240 | 240 | 240 | 240 | 240 | 240 | 240 | 240 | 240 | 240 | 240 | 240 |  | 240 | 240 | 240 | 240 | 240 | 240 | 240 | 5937000
| Ashuganj 450 MW CCPP(North) | 290 | 280 | 320 | 280 | 280 | 280 | 345 | 280 | 280 | 280 | 315 | 280 | 295 | 280 | 335 | 330 | 290 | 280 |  | 335 | 335 | 310 | 300 | 295 | 310 | 285 | 7558600
| Ashuganj 420 MW CCPP(East) | 230 | 230 | 230 | 230 | 230 | 230 | 230 | 230 | 230 | 230 | 230 | 230 | 230 | 230 | 230 | 230 | 230 | 230 |  | 230 | 230 | 230 | 230 | 230 | 230 | 230 | 5678700
35 | Ashuganj 55 MW PP (Precision) | [17 empty] | 1 |  | 5 | 5 | 5 | 5 | 5 | 5 | 5 | 32160
36 | Chandpur 150 MW CCPP | 45 | 45 | 50 | 50 | 50 | 50 | 50 | 50 | 50 | 50 | 50 | 50 | 51 | 51 | 51 | 51 | 51 | 50 |  | 50 | 70 | 70 | 70 | 70 | 69 | 50 | 1279610
37 | Tongi 80 MW GTPP
38 | Haripur GTPP
39 | Haripur 412 MW CCPP | 404 | 406 | 74 | [23 empty] | 1051200
Meghnaghat Unique power
Summit Meghanghat-2 589 MW(Gas)
40 | Meghnaghat 450 MW CCPP(MPL) | 450 | 450 | 450 | 450 | 450 | 450 | 450 | 450 | 380 | 340 | 400 | 420 | 420 | 420 | 450 | 450 | 450 | 380 |  | 450 | 450 | 450 | 450 | 450 | 450 | 450 | 9871000
41 | Haripur 360 MW CCPP(HPL)
42 | RPCL 210MW CCPP | 23 | 23 | 24 | 24 | 24 | 24 | 24 | 24 | 20 | 16 | 12 | 12 | 12 | 10 | 12 | 13 | 13 | 16 |  | 18 | 20 | 20 | 20 | 19 | 19 | 19 | 423360
43 | Sutiakhali 50 MW Solar PP | [5 empty] | 1 | 0 | 4 | 12 | 12 | 15 | 15 | 8 | 10 | 5 | 8 | 6 | 1 |  | 0 | [6 empty] | 98280
44 | Fenchugonj CCPP Phase-1 | 28 | 28 | 28 | 28 | 28 | 28 | 28 | 28 | 10 | 10 | 10 | 10 | 10 | 42 | 40 | 39 | 39 | 40 |  | 39 | 40 | 40 | 40 | 40 | 40 | 40 | 691000
45 | Fenchugonj CCPP Phase-2 | 68 | 68 | 68 | 68 | 68 | 68 | 68 | 68 | 68 | 68 | 68 | 68 | 68 | 68 | 68 | 68 | 68 | 68 |  | 68 | 68 | 68 | 68 | 68 | 68 | 68 | 1620120
46 | Shajibazar 330 MW CCPP
47 | Shahjibazar GTPP Unit- 8 & 9 | 61 | 61 | 61 | 61 | 61 | 61 | 61 | 61 | 40 | 40 | 40 | 59 | 60 | 60 | 59 | 59 | 60 | 60 |  | 59 | 59 | 60 | 57 | 60 | 60 | 61 | 1385184
48 | Shahjibazar 86 MW PP (Shahjibazar)
Shahjibazar 100 MW GTPP
49 | Shahjibazar 50MW PP (EPL)
50 | Sylhet 225 MW CCPP | 209 | 209 | 209 | 209 | 209 | 208 | 208 | 208 | 208 | 208 | 208 | 209 | 209 | 209 | 210 | 208 | 210 | 209 |  | 209 | 209 | 210 | 210 | 210 | 209 | 209 | 5244180
51 | Sylhet 20 MW GTPP
52 | Sylhet 50 MW PP (EPL)
53 | Sylhet 10MW PP (Desh)
54 | Hobiganj 11 MW PP Cofidence-E | 5 | 2 | 2 | 2 | 2 | 2 | 2 | 2 | 2 | 2 | 2 | 2 | 2 | 5 | 5 | 8 | 8 | 8 |  |  |  |  | 2 | 2 | 2 | 2 | 104928
55 | Fenchugonj 51 MW PP (Barakatullah) | 53 | 53 | 53 | 50 | 50 | 50 | 50 | 50 | 50 | 50 | 50 | 53 | 53 | 53 | 53 | 53 | 53 | 53 |  | 53 | 53 | 53 | 53 | 53 | 53 | 53 | 1246800
56 | Shahjahanulla 25 MW PP | 11 | 11 | 11 | 11 | 11 | 11 | 11 | 11 | 11 | 11 | 11 | 11 | 11 | 11 | 11 | 11 | 11 | 12 |  | 12 | 12 | 12 | 12 | 12 | 12 | 12 | 251376
57 | Bibiana-II 341 MW CCPP (Summit) | 310 | 300 | 320 | 310 | 290 | 270 | 300 | 290 | 270 | 280 | 280 | 310 | 320 | 290 | 310 | 325 | 310 | 300 |  | 300 | 330 | 320 | 305 | 300 | 315 | 310 | 7378000
| Bibiyana South 400 MW | 340 | 340 | 376 | 340 | 340 | 340 | 340 | 340 | 340 | 310 | 325 | 340 | 340 | 345 | 370 | 365 | 355 | 340 |  | 365 | 370 | 355 | 340 | 340 | 370 | 340 | 8329300
58 | Nababganj 55 MW PP (Southern power ) | 55 | 55 | 55 | 55 | 55 | 17 | 17 | 17 | 17 | 35 |  | 17 | 35 | 35 | 35 | 35 | 35 | 35 |  | 55 | 55 | 55 | 55 | 55 | 55 | 55 | 964698
59 | Tangail Palli Power Gen 22 MW | 6 | 6 | 6 | 6 | 6 | 6 | 6 | 6 | 6 | 6 | 9 | 12 | 12 | 12 | 12 | 12 | 12 | 12 |  | 12 | 12 | 12 | 12 | 12 | 12 | 12 | 233280
60 | Barabkunda 22 MW PP (Regent)
61 | Narshingdi 22 MW PP (Doreen)
62 | Tangail 22 MW PP (Doreen)
63 | Impoprt (Tripura) | 74 | 72 | 78 | 68 | 60 | 64 | 70 | 72 | 66 | 62 | 66 | 76 | 80 | 78 | 80 | 74 | 78 | 80 |  | 80 | 80 | 78 | 82 | 76 | 78 | 80 | 1783680
64 | Malancha, Ctg. EPZ (United) | 42 | 42 | 30 | 42 | 42 | 42 | 40 | 7 | 2 | 2 | 2 | 5 | 6 | 5 | 5 | 4 | 4 | 15 |  | 5 | 5 | 17 | 17 | 23 | 22 | 16 | 449760
65 | Feni 22 MW PP (Doreen)
66 | Feni 11 MW PP (Doreen)
67 | Jangalia 33 MW PP (Summit)
68 | Cumilla 25 MW PP (Summit) | 12 | 12 | 12 | 12 | 12 | 12 | 12 | 12 | 12 | 12 | 12 | 12 | 12 | 12 | 12 | 12 | 12 | 12 |  | 12 | 12 | 12 | 12 | 12 | 12 | 12 | 277400
69 | Summit Ashulia | 17 | 18 | 18 | 18 | 18 | 18 | 18 | 16 | 16 | 16 | 15 | 15 | 15 | 15 | 15 | 15 | 14 | 14 |  | 14 | 14 | 15 | 14 | 14 | 15 | 14 | 384600
70 | Summit Madhabdi | 15 | 15 | 15 | 15 | 15 | 15 | 15 | 15 | 15 | 15 | 15 |  | 0 | 6 | 15 | 15 | 15 | 15 |  | 15 | 15 | 15 | 15 |  | 15 | 15 | 310320
71 | Maona 33 MW PP(Summit) | 15 | 15 | 15 | 15 | 15 | 15 | 15 | 15 | 15 | 15 | 15 |  | 0 |  |  |  | 2 | 16 |  | 16 | 16 | 16 |  | 16 | 16 | 16 | 309100
72 | Rupganj 33 MW PP(Summit) | 15 | 15 | 15 | 16 | 16 | 16 | 16 | 16 | 16 | 16 | 14 | 14 | 14 | 14 | 14 | 14 | 12 | 12 |  | 12 | 12 | 12 | 12 | 12 | 12 | 12 | 318200
73 | Ghorashal 108 MW PP (Regent)
| Feni Lanka Power | 114 | 114 | 114 | 114 | 114 | 114 | 114 | 114 | 52 | 34 | 34 | 34 | 34 | 34 | 34 | 34 | 34 | 114 |  | 114 | 114 | 114 | 114 | 114 | 114 | 17 | 1997280
| Chowmuhani 113 MW | 55 | 36 | 36 | 36 | 36 | 36 | 36 | 36 | 37 | 37 | 37 | 37 | 44 | 91 | 90 | 89 | 98 | 101 |  | 101 | 101 | 100 | 99 | 100 | 101 | 100 | 1585080
| Manikgonj 162MW PP(MPGL) | 162 | 162 | 162 | 162 | 162 | 162 | 162 | 162 | 162 | 162 | 126 | 150 | 162 | 162 | 162 | 162 | 162 | 162 |  | 162 | 162 | 162 | 162 | 162 | 162 | 162 | 3857760
77 | Siddhirganj 100 PP(Dutch Bangla) | 32 | 9 | 9 | 9 | 9 | 9 | 9 | 24 | 33 | 34 | 40 | 42 | 42 | 42 | 42 | 36 | 33 | 9 |  | 16 | 32 | 46 | 50 | 50 | 50 | 50 | 683520
78 | Gazipur 52 MW PP | [6 empty] | 3 | 8 | 8 | 8 | 8 | 8 | 8 | 8 | 8 | 8 | 8 | 8 |  | 8 | 8 | 8 | 8 | 8 | 8 | 8 | 142560
79 | Kodda 150 MW PP | 16 | 16 | 16 | 16 | 16 | 16 | 16 | 16 | 16 | 16 | 16 | 16 | 16 | 16 | 16 | 16 | 16 | 31 |  | 143 | 145 | 144 | 145 | 129 | 129 | 48 | 976320
80 | Jamalpur 95 MW PP(Powerpac)
81 | Jangalia 52 MW PP (Lakdanavi) | 25 | 25 | 25 | 25 | 25 | 25 | 25 | 25 | 25 | 25 | 25 | 25 | 25 | 25 | 34 | 34 | 43 | 43 |  | 43 | 43 | 43 | 43 | 43 | 43 | 43 | 754968
| Gazipur 100 MW PP | 17 | 17 | 17 | 17 | 17 | 17 | 17 | 17 | 35 | 35 | 35 | 35 | 17 | 17 | 17 | 17 | 17 | 17 |  | 17 | 17 | 50 | 70 | 70 | 53 | 17 | 650880
| Kaptai 7 MW Solar PP | [5 empty] | 0 | 1 | 3 | 1 | 1 | 2 | 2 | 1 | 0 | 2 | 1 | 2 | 0 | [8 empty] | 19641
| Jodiac Power | 54 | 54 | 54 | 54 | 54 |  |  |  |  | 1 | 17 | 17 | 17 | 17 | 17 | 17 | 17 | 17 |  | 31 | 54 | 54 | 54 | 54 | 54 | 54 | 802712
| Karnaphuli Power Ltd. | 110 | 110 | 110 | 110 | 110 | 110 | 110 | 110 | 68 | 68 | 51 | 34 | 34 | 34 | 34 | 34 | 34 | 34 |  | 42 | 110 | 105 | 110 | 95 | 92 | 92 | 1952901
82 | Madanganj 102 PP(Summit) | 91 | 97 | 97 | 97 | 97 | 97 | 97 | 97 | 94 | 58 | 65 | 56 | 50 | 59 | 80 | 80 | 80 | 87 |  | 87 | 87 | 82 | 88 | 88 | 95 | 95 | 1922035
83 | Pagla (DPA )
84 | B.Baria (Aggreko) 85MW
85 | Keraniganj 100 MW PP (Powerpac) | [19 empty] | 11 | 13 | 13 | 13 | 13 | 13 | 13 | 70000
86 | Meghnaghat CCPP ( Summit) | 146 | 144 | 150 | 140 | 137 | 145 | 153 | 170 | 284 | 264 | 282 | 297 | 300 | 296 | 298 | 300 | 301 | 298 |  | 300 | 304 | 300 | 303 | 304 | 311 | 313 | 5837149
87 | Meghnaghat 100 MW(IEL) | 31 | 25 | 25 | 25 | 24 | 25 | 25 | 25 | 23 | 17 | 9 | 9 | 9 | 12 | 9 | 11 | 12 | 9 |  | 16 | 17 | 16 | 18 | 24 | 25 | 24 | 441600
| Meghnaghat 104 MW PP (OPCL) | 17 | 17 | 17 | 17 | 17 | 17 | 17 | 17 | 17 | 17 | 17 | 17 | 17 | 17 | 17 | 17 | 17 | 17 |  | 51 | 51 | 53 | 53 | 53 | 50 | 40 | 584640
88 | Ghorashal 78.5 MW PP(MAX)
90 | Ashuganj 53MW PP (United)
91 | Juldah 100 MW Unit-1 (Acorn) | 35 | 35 | 35 | 35 | 35 |  |  |  |  | 0 | 12 | 35 | 35 | 35 | 12 | 12 | 12 | 12 |  | 35 | 35 | 35 | 35 | 35 | 35 | 35 | 522720
92 | Fenchuganj 44 MW (Energyprima) | 36 | 33 | 36 | 36 | 36 | 36 | 36 | 36 | 36 | 36 | 36 | 36 | 33 | 33 | 33 | 36 | 36 | 36 |  | 36 | 36 | 36 | 36 | 36 | 36 | 36 | 849024
93 | Ashuganj 51 MW PP (Midland) | 43 | 43 | 43 | 43 | 43 | 43 | 43 | 43 | 43 | 43 | 43 | 43 | 43 | 43 | 43 | 43 | 43 | 43 |  | 43 | 43 | 43 | 43 | 43 | 43 | 43 | 945425
94 | Gagnagar 102 MW PP (Digital Power) | 8 | 8 | 8 | 8 | 8 | 8 | 8 | 8 | 8 | 25 | 25 | 25 | 25 | 25 | 25 | 25 | 32 | 33 |  | 64 | 80 | 81 | 81 | 8 | 8 | 8 | 538992
95 | Patenga 50MW PP (Baraka) | 6 | 6 | 6 | 6 | 6 | 6 | 6 | 6 | 6 | 6 | 6 | 6 | 6 | 6 | 6 | 6 | 6 | 6 |  | 6 | 6 | 6 | 6 | 6 | 6 | 6 | 146400
96 | Chattogram 108 MW PP (ECPV) | 19 | 19 | 18 | 19 | 19 | 20 | 19 | 19 | 19 | 19 | 19 | 19 | 19 | 19 | 19 | 19 | 19 | 19 |  | 19 | 19 | 19 | 19 | 19 | 19 | 19 | 459840
97 | katpotti 52 MW
98 | Bosila 108 MW PP(CLC)
99 | Madanganj-55 MW PP(Summit) | 25 | 25 | 25 | 25 | 25 | 25 | 25 | 25 | 25 | 0 |  | 1 | 10 | 10 | 10 | 10 | 10 | 10 |  | 10 | 10 | 10 |  |  | 19 | 26 | 371552
100 | Manikganj 55 MW PP (Northern) | 55 | 55 | 55 | 55 | 55 | 55 | 55 | 55 | 55 | 55 | 55 | 55 | 55 | 55 | 55 | 55 | 55 | 55 |  | 55 | 55 | 55 | 55 | 55 | 55 | 55 | 1326581
101 | Kushiara 163 MW CCPP (KP) | 163 | 163 | 163 | 163 | 163 | 163 | 163 | 163 | 120 | 120 | 120 | 163 | 163 | 163 | 163 | 163 | 163 | 120 |  | 163 | 163 | 163 | 163 | 163 | 163 | 163 | 3680836
102 | Sarishabari 3 MW Solar Plant | [5 empty] | 0 | 0 | 0 | 1 | 1 | 1 | 1 | 0 | 0 | 0 | 0 | 0 | 0 | [8 empty] | 5650
103 | Kamalaghat 54 MW PP(Banco Energy) | 54 | 54 | 54 | 54 | 54 | 54 | 54 | 54 | 54 | 22 | 35 | 35 | 49 | 54 | 54 | 54 | 54 | 54 |  | 54 | 54 | 54 | 54 | 54 | 54 | 54 | 1233000
104 | Keranigonj 300 MW PP (APR)
105 | Bramhangoan 100 MW PP (Aggreko)
106 | Mymensingh 200 MW PP (United) | 116 | 116 | 116 | 116 | 116 | 116 | 116 | 95 | 95 | 95 | 95 | 100 | 114 | 122 | 119 | 125 | 125 | 115 |  | 144 | 144 | 143 | 143 | 143 | 143 | 134 | 2889600
112 | Aurahati 100MW PP (Aggreko)
114 | Kodda 149 MW PP Unit-1 (Summit) | 114 | 114 | 114 | 114 | 113 | 114 | 114 | 114 | 119 | 116 | 99 | 84 | 53 | 22 | 43 | 73 | 79 | 79 |  | 113 | 113 | 131 | 131 | 131 | 132 | 133 | 2473632
115 | Juldah 100 MW PP Unit-3 (Acorn) | 49 | 49 | 49 | 49 | 49 | 49 | 49 | 49 | 49 | 49 | 49 | 49 | 25 | 25 | 25 | 50 | 50 | 62 |  | 62 | 62 | 62 | 62 | 62 | 62 | 62 | 1206720
116 | Chandpur 200 MW (Desh energy) | 17 | 17 | 17 | 17 | 17 | 17 | 17 | 17 | 17 | 17 | 17 | 17 | 17 | 17 | 17 | 17 | 17 | 17 |  | 17 | 17 | 17 | 17 | 17 | 17 | 17 | 422400
117 | Ashuganj 150 MW PP (Midland) | 90 | 100 | 105 | 112 | 113 | 107 | 108 | 70 | 60 | 60 | 59 | 59 | 57 | 57 | 60 | 58 | 58 | 53 |  | 55 | 65 | 65 | 87 | 110 | 110 | 113 | 1928654
118 | Bibiyana-III 400 MW CCPP | 340 | 340 | 340 | 340 | 340 | 340 | 340 | 340 | 340 | 340 | 340 | 340 | 340 | 401 | 403 | 399 | 403 | 404 |  | 404 | 404 | 398 | 400 | 403 | 403 | 403 | 8829000
| Jamalpur 115 MW PP (United) | 68 | 68 | 68 | 68 | 68 | 68 | 68 | 68 | 68 | 68 | 68 | 67 | 67 | 67 | 67 | 67 | 67 | 67 |  | 87 | 85 | 87 | 87 | 87 | 87 | 87 | 1740000
| Anwara 300 MW PP (United) | 69 | 70 | 52 | 52 | 52 | 52 | 52 | 52 | 52 | 52 | 52 | 52 | 52 | 52 | 52 | 52 | 68 | 52 |  | 52 | 52 | 52 | 52 | 52 | 52 | 52 | 1322291
| Juldah unit-2 (Acorn) | 50 | 50 | 50 | 50 | 50 | 50 | 50 | 50 | 50 | 50 | 50 | 50 | 50 | 50 | 50 | 50 | 50 | 50 |  | 50 | 50 | 50 | 50 | 50 | 50 | 50 | 1198080
| Anlima Energy Ltd. | 17 | 17 | 17 | 17 | 17 | 17 | 17 | 17 | 17 | 17 | 17 | 17 | 17 | 17 | 25 | 35 | 35 | 50 |  | 53 | 53 | 58 | 72 | 72 | 72 | 72 | 794127
| Bhairob 54.5 MW | 36 | 36 | 36 | 20 | 17 | 17 | 17 | 17 | 17 | 17 | 17 | 17 | 17 | 17 | 17 | 17 | 17 | 17 |  | 17 | 17 | 17 | 17 | 17 | 17 | 17 | 491400
| Spectra Solar Plant Ltd. | [5 empty] | 1 | 4 | [9 empty] | 5 | 2 | [8 empty] | 8527
| Chandpur 115(Doreen) | 115 | 104 | 104 | 104 | 105 | 105 | 72 | 71 | 50 | 49 | 49 | 49 | 51 | 49 | 50 | 50 | 50 | 50 |  | 71 | 115 | 115 | 107 | 105 | 105 | 101 | 1896960
| Kanchan Purbachal Power Generation Ltd. | 35 | 35 | 35 | 35 | 35 | 35 | 35 | 35 |  | 3 | 33 | 35 | 35 | 35 | 35 | 20 | 28 | 35 |  | 35 | 35 | 35 | 35 | 35 | 35 | 35 | 805320
| Mirsharai 150 MW (Oil) | 17 | 17 | 17 | 17 | 17 | 17 | 17 | 17 | 17 | 54 | 54 | 54 | 54 | 54 | 17 | 17 | 17 | 17 |  | 163 | 163 | 163 | 163 | 163 | 17 | 17 | 1142472
Mirsharai 150 MW (Gas)
| Cox's Bazar Wind | 37 | 40 | 45 | 34 | 53 | 46 | 44 | 43 | 54 | 61 | 63 | 61 | 59 | 61 | 61 | 44 | 30 | 61 |  | 61 | 36 | 62 | 27 | 14 | 29 | 29 | 1103520
| Sonagazi 75 MW Solar Plant | [5 empty] | 1 | 5 | 0 | 1 | 1 | 2 | 9 | 20 | 20 | 30 | 12 | 6 | 3 | [8 empty] | 107891
| Matarbari 2*600 MW (CPGCL) | 515 | 517 | 518 | 520 | 517 | 550 | 518 | 519 | 520 | 516 | 452 | 450 | 451 | 451 | 450 | 450 | 520 | 514 |  | 518 | 520 | 520 | 518 | 520 | 518 | 518 | 12080000
120 | Eastern Zone Total | 8131 | 8064 | 7807 | 7647 | 7633 | 7602 | 7551 | 7432 | 7230 | 6899 | 6802 | 7001 | 7018 | 7173 | 7316 | 7356 | 7418 | 7396 |  | 8189 | 8466 | 8550 | 8535 | 8464 | 8411 | 8104 | 185144141
121
122
123 | Khulna 60MW
124 | manik
| Khulna 115 PP MW (KPCL-2) | [19 empty] | 32 | 32 | 32 | 32 | 32 | 16 |  | 126720
125 | Khulna 330 MW CCPP (GAS)
126 | Khulna 330 MW CCPP (OIL)
127 | Khulna (Aggreeco) 55MW
128 | Faridpur 50 MW Peaking PP | 19 | 19 | 19 | 19 | 19 | 19 | 19 | 14 | 14 | 14 | [7 empty] | 10 |  | 39 | 47 | 41 | 41 | 41 | 41 | 41 | 397920
Khulna 225 MW CCPP
Kulna 225 MW CCPP (GAS)
129 | Rupsha 105 MW PP (Orion rupsha) | 17 | 17 | 17 | 17 | 17 | [5 empty] | 2 | 17 | 17 | 17 | 17 | 17 | 17 | 17 |  | 24 | 70 | 69 | 72 | 72 | 72 | 73 | 618240
130 | Mongla Orion 100 MW Solar PP | [5 empty] | 1 | 3 | 5 | 6 | 6 | 19 | 22 | 21 | 19 | 42 | 32 | 25 | 3 | [8 empty] | 196560
131 | Rampal 1320 MW (BIFPCL) | 718 | 718 | 716 | 716 | 716 | 717 | 717 | 722 | 723 | 721 | 722 | 724 | 718 | 721 | 714 | 716 | 716 | 715 |  | 812 | 809 | 812 | 813 | 822 | 812 | 823 | 17883636
132 | United Payra Power Ltd. | 17 | 17 | 17 | 17 | 17 | 17 | 17 | 35 | 35 | 48 | 17 | 17 | 17 | 17 | 17 | 17 | 17 | 17 |  | 35 | 35 | 35 | 35 | 35 | 35 | 35 | 613200
133 | Bhola Nutan Biddut BD LTD (GAS) | 220 | 220 | 220 | 220 | 220 | 220 | 220 | 220 | 180 | 180 | 180 | 220 | 220 | 180 | 220 | 220 | 220 | 220 |  | 220 | 220 | 220 | 220 | 220 | 220 | 220 | 5310491
Bhola Nutan Biddut BD LTD (OIL)
| Barisal 110 MW PP (Summit ) | 110 | 110 | 16 | 16 | 16 | 16 | 16 | 16 | 16 | 48 | 48 | 48 | 32 | 48 | 48 | 48 | 64 | 64 |  | 96 | 110 | 110 | 110 | 110 | 110 | 110 | 1462848
Barisal GT PP Unit-1& 2
| Barisal 307 MW | 307 | 307 | 307 | 307 | 307 | 241 | 220 | 220 | 220 | 191 | 160 | 160 | 181 | 200 | 200 | 221 | 250 | 250 |  | 307 | 307 | 307 | 307 | 307 | 307 | 307 | 6087300
136 | Barisal 1 MW Solar Plant
137 | Bhola 95 MW PP (Aggreko)
| Bhola 225 MW CCPP | 130 | 130 | 130 | 130 | 130 | 130 | 130 | 130 | 130 | 80 | 80 | 130 | 130 | 130 | 130 | 126 | 126 | 80 |  | 80 | 126 | 130 | 130 | 130 | 130 | 130 | 2893000
140 | Bhola 33 MW PP (Venture) | 10 | 9 | 7 | 9 | 8 | 9 | 9 | 8 | 4 | 4 | 4 | 7 | 8 | 9 | 9 | 8 | 8 | 8 |  | 9 | 9 | 9 | 10 | 10 | 10 | 10 | 199719
141 | Noapara 100 MW PP (Bangla Trac)
142 | Noapara 40 MW PP (Khanjahan Ali) | [19 empty] | 8 | 8 | 8 | 8 | 8 | 8 | 8 | 39750
143 | Gopalganj 100 MW Peaking PP | 31 | 31 | 21 | 21 | 21 | 25 | 28 | 21 | 21 | 17 | [7 empty] | 15 |  | 39 | 40 | 40 | 43 | 48 | 55 | 37 | 485632
144 | Bheramara GTPP Unit-3
145 | Madhumati 100 MW PP
146 | Bheramara HVDC | 914 | 913 | 914 | 914 | 914 | 914 | 915 | 914 | 913 | 914 | 914 | 914 | 922 | 921 | 925 | 925 | 925 | 925 |  | 925 | 922 | 922 | 922 | 922 | 920 | 921 | 22087272
147 | Bheramara 410 MW CCPP | 315 | 315 | 315 | 315 | 320 | 320 | 325 | 325 | 325 | 325 | 325 | 325 | 320 | 320 | 315 | 335 | 345 | 340 |  | 335 | 335 | 340 | 340 | 340 | 335 | 330 | 8052768
148 | Payra 1320 MW | 622 | 622 | 620 | 620 | 620 | 550 | 550 | 540 | 540 | 480 | 450 | 430 | 400 | 390 | 400 | 440 | 520 | 530 |  | 550 | 600 | 610 | 622 | 622 | 622 | 622 | 14057700
149
150 | Barapukuria TPP Unit-1 | 64 | 62 | 62 | 62 | 62 | 62 | 62 | 64 | 62 | 62 | 62 | 61 | 61 | 62 | 62 | 63 | 62 | 61 |  | 62 | 60 | 60 | 62 | 60 | 60 | 60 | 1435200
151 | Barapukuria TPP Unit-2
152 | Barapukuria 275 MW TPP Unit-3 | 200 | 200 | 200 | 200 | 200 | 200 | 190 | 190 | 220 | 220 | 220 | 220 | 220 | 220 | 220 | 220 | 220 | 220 |  | 220 | 220 | 220 | 200 | 220 | 220 | 220 | 5142000
153 | Baghabari 71 MW GTPP
156 | Baghabari 100 MW GTPP
| Baghabari 50 MW Peaking PP | 32 | 32 | 32 | 32 | 32 | 32 | 32 | 32 | 32 | 32 | 32 | 40 | 40 | 40 | 40 | 40 | 40 | 40 |  | 40 | 40 | 40 | 40 | 40 | 40 | 40 | 851258
| Sirajgonj 6.55 MW Solar | [5 empty] | 0 | 0 | 1 | 3 | 3 | 4 | 1 | 0 | 2 | 1 | 1 | 0 | 0 | [8 empty] | 22980
157 | Sirajgonj 225MW CCPP Unit-1 (Gas)
158 | Sirajgonj 225MW CCPP Unit-1(Oil)
| Sirajgonj 225 MW CCPP Unit-2 (Gas) | 194 | 184 | 199 | 188 | 178 | 177 | 184 | 179 | 178 | 178 | 182 | 197 | 198 | 191 | 196 | 200 | 190 | 183 |  | 170 | 199 | 200 | 194 | 190 | 196 | 197 | 4759027
Sirajgonj 225 MW CCPP Unit-2 (Oil)
159 | Sirajgonj 225MW CCPP Unit-3 (Gas)
Sirajgonj 225MW CCPP Unit-3 (Oil)
| Sirajgonj 400 MW CCPP Unit-4 | 414 | 414 | 414 | 391 | 388 | 354 | 357 | 325 | 292 | 306 | 347 | 414 | 414 | 317 | 414 | 414 | 414 | 346 |  | 414 | 414 | 414 | 414 | 414 | 414 | 414 | 9154836
160 | Sirajgonj 400MW CCPP Unit-4 (Oil)
161 | Bera 70 MW Peaking PP | 5 | 5 | [11 empty] | 4 | 5 | 5 | 5 | 6 |  | 5 | 5 | 5 | 5 | 5 | 6 | 5 | 54517
162 | Bogra 22 MW PP (GBB)
163 | Bogura 20 MW PP (Energyprima)
164 | Ullapara 11 MW PP (Summit) | 5 | 5 | 5 | 5 | 5 | 5 | 5 | 5 | [11 empty] | 2 | 2 | 5 | 8 | 8 | 8 | 8 | 86958
165 | Amnura 50 MW PP(Sinha) | 28 | 35 | 35 | 35 | 35 | [8 empty] | 35 | 35 | 35 | 35 | 35 |  | 35 | 35 | 35 | 35 | 35 | 35 | 35 | 526680
166 | Katakhali 50 MW PP (Northern)
167 | Katakhali 50 MW Peaking PP | 38 | 36 | 36 | 36 | 36 | [12 empty] | 6 |  | 40 | 40 | 48 | 48 | 48 | 45 | 45 | 420400
168 | Santahar 50 MW Peaking PP | 22 | 22 | 22 | 22 | 22 | [12 empty] | 10 |  | 24 | 24 | 32 | 35 | 35 | 35 | 35 | 303550
169 | Natore 52 MW PP (Rajlanka) | [26 empty] | 0
170 | Chapainawabganj 100 MW Peaking PP | 79 | [18 empty] | 88 | 88 | 88 | 88 | 88 | 86 | 87 | 561888
171 | Baghabari 200 MW PP (Paramount)
| Bagura 113 MW PP (Confidence)-2 | 113 | 113 | 113 | 113 | 113 | 35 | 35 | 35 | 35 | 35 | 35 | 38 | 61 | 100 | 113 | 113 | 113 | 113 |  | 113 | 113 | 113 | 113 | 113 | 113 | 113 | 2181600
172 | Confidence Power Bogura Unit-1 113 MW | 113 | 113 | 113 | 113 | 113 | 35 | 35 | 35 | 35 | 35 | 35 | 50 | 70 | 95 | 95 | 95 | 95 | 95 |  | 95 | 95 | 95 | 95 | 95 | 95 | 95 | 1981344
173 | Rangpur 20 MW GTPP | 0 | 0 | 0 | 0 | 0 | 0 | 0 | 0 | 0 | 0 | 0 | 0 | 0 | 0 | 0 | 0 | 0 | 0 |  | 0 | 0 | 0 | 0 | 0 | 0 | 0
175 | Saidpur 20 MW GTPP | 0 | 0 | 0 | 0 | 0 | 0 | 0 | 0 | 0 | 0 | 0 | 0 | 0 | 0 | 0 | 0 | 0 | 0 |  | 0 | 0 | 0 | 0 | 0 | 0 | 0 | 0
176 | Rangpur 113 MW PP (Confidence) | 113 | 113 | 105 | 113 | 113 | 90 | 70 | 70 | 70 | 49 | 49 | 51 | 84 | 98 | 98 | 105 | 106 | 113 |  | 113 | 113 | 113 | 113 | 113 | 113 | 113 | 2254281
177 | Sympa Solar Power 8MW | [7 empty] | 1 | 1 | 1 | 1 | 7 | 8 |  | 7 | 4 | 1 | 0 | [8 empty] | 32396
178 | Energypac Power Venture Thakurgaon Ltd. | 35 | 35 | 35 | 35 | 35 | 35 | 35 | 35 | 35 | 35 | 35 | 35 | 35 | 0 | 17 | 35 | 35 | 72 |  | 72 | 93 | 93 | 93 | 93 | 93 | 45 | 1180800
| Intraco Solar 30 MW | [5 empty] | 0 | 3 | 8 | 9 | 8 | 33 | 20 | 11 | 10 | 9 | 3 | 4 | 1 |  | 0 | [6 empty] | 142831
Adani Power Jharkhanda Ltd
178 | Teesta Solar Limited | [5 empty] | 10 | 34 | 45 | 98 | 55 | 34 | 131 | 181 | 124 | 112 | 33 | 33 | 14 | [8 empty] | 844310