## Forecast
[5 empty] | Power Grid Company of Bangladesh Ltd. | [10 empty] | QF-LDC-07
|  |  | Report on Forecasted Generation & Demand of National Grid on | [6 empty] | 2024-07-01 | Monday
|  | Date (day): | 2024-07-01 |  | Monday
| Probable Maximum |  | Generation : |  | (a) At Day Peak Hour : | 14086.6 | MW |  |  | (b) At Evening Peak Hour : |  | 14825 | MW
Sl. | [6 empty] | Present | Actual Generation |  | Forecasted Available Gen. on |  | Ev. Peak Gen.Shortage |  | Plants under |  | Probable
No. | Name of the Power Station |  | Fuel | Producer | Installed Capacity |  | Capacity | On | 2024-07-01 | 2024-07-01 | during | for Fuel | for plant. S/D | Shut down (date)/ |  | Start up
[8 empty] | Day Peak | Ev. Peak | Day Peak | Ev. Peak | Limitation | M/C Problem | Remarks |  | Date
[5 empty] | Unit No. X Capacity | MW | MW | MW | MW | MW | MW | MW | MW
1 | Ghorasal Repowered CCPP:Unit-3 (GT |  | Gas | PDB | 1*260 | 260 | 260 | 0 | 0 | 0 | 0 |  | 260 | Under maint.
2 | Ghorasal Repowered CCPP Unit-4 |  | Gas | PDB | 1*210 | 210 | 180 | 0 | 0 | 0 | 0 |  | 180 | under maint
| Ghorasal TPP Unit-5 |  | Gas | PDB | 1*210 | 210 | 190 | 110 | 110 | 110 | 110 | 80 |  | Gas shortage
3 | Ghorasal 365 MW CCPP Unit-7 |  | Gas | PDB | 1*243+1*122 | 365 | 365 | 0 | 0 | 0 | 0 |  | 365 | Air Compressor problem
| Ghorashal 78.5 MW PP(MAX) |  | Gas | QRPP | 2*40 | 0 | 0 | 0 | 0 | 0 | 0 |  |  | Contract Expired
4 | Ghorashal 108 MW PP (Regent) |  | Gas | IPP | 34*3.35 | 108 | 108 | 0 | 0 | 0 | 0 | 108 |  | Gas shortage
5 | Haripur GTPP |  | Gas | SBU, PDB | 2*32 | 32 | 20 | 0 | 0 | 0 | 0 |  | 20 | Under maint.
6 | Haripur 412 MW CCPP |  | Gas | EGCB | 1*273+1*139 | 412 | 400 | 0 | 0 | 0 | 0 |  | 400 | Under maint.
7 | Haripur 360 MW CCPP(HPL) |  | Gas | IPP | 1*235+1*125 | 360 | 0 | 0 | 0 | 0 | 0 |  |  | Contract Expired
8 | Meghnaghat 450 MW CCPP(MPL) |  | Gas | IPP | 2*150+1*150 | 450 | 450 | 450 | 420 | 450 | 450
9 | Meghnaghat 100 MW(IEL) |  | HFO | NENP | 12*8.9 | 100 | 100 | 9 | 17 | 16 | 16 |  | 84 | fuel shortage.
10 | Meghnaghat CCPP(Summit) |  | Gas | IPP | 2*110+1*110 | 335 | 335 | 290 | 278 | 305 | 300 |  |  | FGMO
11 | Madanganj 102 PP(Summit) |  | HFO | NENP | 6*17 | 102 | 102 | 80 | 97 | 85 | 97 |  | 5 | Engine problem
12 | Madanganj-55 MW PP(Summit) |  | HFO | IPP | 3*17.08+1*11.3 | 55 | 55 | 30 | 55 | 15 | 55 | 0 |  | Fuel shortage
13 | Keraniganj 100 MW PP (Powerpac) |  | HFO | NENP | 8*13.45 | 100 | 75 | 0 | 13 | 0 | 13 |  | 62 | Engine problem
14 | Narshingdi 22 MW PP (Doreen) |  | Gas | SIPP, REB | 8*2.90 | 22 | 22 | 0 | 0 | 0 | 0 |  |  | Contract Expired
15 | 210 MW Siddhirgonj TPP |  | Gas | PDB | 1*210 | 210 | 115 | 0 | 0 | 0 | 0 |  | 115 | Under maint.
16 | Siddhirgonj 2*120 MW GTPP |  | Gas | EGCB | 2*105 | 210 | 210 | 0 | 0 | 0 | 0 | 210 |  | Gas shortage
17 | Siddhirganj 100 PP(Dutch Bangla) |  | HFO | NENP | 12*8.9 | 100 | 100 | 42 | 64 | 40 | 64 | 36 |  | Fuel shortage
18 | Siddhirganj 335 MW CCPP |  | Gas | EGCB | 1*217+118 | 335 | 335 | 325 | 327 | 325 | 325
19 | Gagnagar 102 MW PP (Digital Power) |  | HFO | IPP | 12*8.924 | 102 | 102 | 8 | 57 | 8 | 83 |  | 19 | Engine problem
20 | Katpotti 52 MW PP (Sinha) |  | HFO | IPP | 7*7.9 | 51 | 0 | 0 | 0 | 0 | 0 |  |  | Contract Expired
21 | Kamalaghat 54 MW PP(Banco Energy) |  | HFO | IPP | 3*18 | 54 | 54 | 35 | 54 | 54 | 54
22 | Kodda 150 MW PP |  | HFO | BPDB-RPCL | 9*17.06 | 149 | 149 | 32 | 146 | 48 | 149
23 | Manikganj 55 MW PP (Northern) |  | HFO | IPP | 3*19.3 | 55 | 55 | 55 | 55 | 55 | 55
24 | Nababganj 55 MW PP (Southern power ) |  | HFO | IPP | 3*19.3 | 55 | 55 | 35 | 35 | 35 | 35
25 | Bosila 108 MW PP(CLC) |  | HFO | IPP | 12*8.775+1*3.5 | 108 | 0 | 0 | 0 | 0 | 0
26 | Summit Power,(Madhabdi+Ashulia) |  | Gas | SIPP,REB | 3*3.67+4*8.73 | 80 | 80 | 21 | 29 | 31 | 31 |  | 49 | Engine problem
27 | Maona 33 MW PP(Summit) |  | Gas | SIPP,REB | 4*8.73 | 33 | 33 | 16 | 16 | 16 | 16 |  | 17 | Engine problem
28 | Rupganj 33 MW PP(Summit) |  | Gas | SIPP,REB | 4*8.73 | 33 | 33 | 12 | 11 | 14 | 16 |  | 17 | Engine problem
29 | Gazipur 52 MW PP |  | HFO | RPCL | 6*8.9 | 52 | 52 | 8 | 8 | 8 | 8 | 44 |  | Fuel shortage
30 | Tongi 80 MW GTPP |  | Gas | PDB | 1* 105 | 105 | 105 | 0 | 0 | 0 | 0 | 105 |  | Gas shortage
31 | Kodda 300 MW PP Unit-2 (Summit) |  | HFO | IPP | 18*17.076 | 300 | 300 | 195 | 278 | 263 | 270 |  | 30 | Engine problem
| Bramhangoan 100 MW PP (Aggreko) |  | HSD | IPP | 114*0.959 | 0 | 0 | 0 | 0 | 0 | 0 |  |  | Contract Expired
| Aurahati 100MW PP (Aggreko) |  | HSD | IPP | 0.85*23+0.95*91 | 0 | 0 | 0 | 0 | 0 | 0 |  |  | Contract Expired
32 | Kodda 149 MW PP Unit-1 (Summit) |  | HFO | IPP | 8*18.45+8.97 | 149 | 149 | 133 | 133 | 115 | 130 |  | 19 | Engine problem
33 | Gazipur 100 MW PP |  | HFO | RPCL | 6*17.5 | 105 | 105 | 52 | 71 | 52 | 70 | 35 |  | Fuel shortage
34 | Meghnaghat 104 MW PP (OPCL) |  | HFO | IPP | 18.5*6 | 104 | 104 | 17 | 53 | 17 | 52 | 52 |  | Fuel shortage
35 | Manikgonj 162MW PP(MPGL) |  | HFO | IPP | 9*18 | 162 | 162 | 126 | 162 | 162 | 162
36 | Spectra Solar Plant Ltd. |  | Solar | IPP | 35 | 35 | 35 | 17 | 0 | 35 | 0
37 | Kanchan Purbachal Power Generation Ltd. |  | HFO | IPP | 18.4*3 | 55 | 55 | 17 | 35 | 35 | 35 |  | 20 | Engine problem.
38 | Meghnaghat Unique power |  | Gas | IPP | 586 | 584 | 584 | 0 | 0 | 0 | 0 | 584 |  | Gas shortage
| Summit Meghanghat-2 589 MW(Gas) |  | Gas | IPP | 589 | 0 | 0 | 0 | 0 | 0 | 0 |  |  | on test
| Dhaka area Total |  |  |  |  | 6347 | 5634 | 2115 | 2524 | 2294 | 2596 | 1254 | 1662
39 | Chattogram TPP-1 |  | Gas | PDB | 1*210 | 210 | 180 | 0 | 0 | 0 | 0 | 180 |  | Gas shortage
| Chattogram TPP-2 |  | Gas | PDB | 1*210 | 210 | 180 | 0 | 0 | 0 | 0 |  | 180 | Under maint
40 | Raozan 25 MW PP |  | HFO | RPCL | 3*8.9 | 25 | 25 | 0 | 17 | 8 | 17 | 8 |  | Fuel shortage
41 | Teknaf 20MW PP (Solartech) |  | Solar | IPP | 20 | 20 | 20 | 0 | 0 | 20 | 0
42 | Patenga 50MW PP (Baraka) |  | HFO | IPP | 8*6.98 | 50 | 50 | 0 | 20 | 6 | 20 | 30 |  | fuel shortage
43 | Karnaphuli Hydro PP Unit-1,2,3,4, 5 |  | Hydro | PDB | 2*40+3*50 | 230 | 230 | 105 | 143 | 111 | 104 | 126 |  | Low water lavel
44 | Sikalbaha 225MW CCPP |  | Gas/HSD | PDB | 1*150+1*75 | 225 | 225 | 219 | 224 | 220 | 222
45 | Sikalbaha Peaking GT |  | Gas/HSD | PDB | 1*150 | 150 | 150 | 0 | 0 | 0 | 0 |  | 150 | Under maint
46 | Sikalbaha 105 MW PP (Baraka Sikalbaha) |  | HFO | IPP | 6*17.5 | 105 | 105 | 0 | 68 | 51 | 68 | 37 |  | Fuel Shortage
47 | Hathazari 100 MW peaking PP |  | HFO | PDB | 11*8.9 | 98 | 98 | 62 | 60 | 60 | 60 | 38 |  | Fuel shortage
48 | Dohazari -Kalaish 100 MW Peaking |  | HFO | PDB | 6*17 | 102 | 102 | 68 | 85 | 85 | 85 |  | 17 | Engine problem
49 | Juldah 100 MW Unit-1 (Acorn) |  | HFO | NENP | 8*13.45 | 100 | 100 | 46 | 46 | 46 | 46 | 54 |  | Fuel shortage
50 | Juldah 100 MW PP Unit-3 (Acorn) |  | HFO | IPP | 8*13.5 | 100 | 100 | 49 | 62 | 49 | 62 | 38 |  | Fuel shortage
51 | Barabkunda 22 MW PP (Regent) |  | Gas | SIPP, PDB | 8*2.90 | 0 | 0 | 0 | 0 | 0 | 0 |  | 0
* | Malancha, Ctg. EPZ (United) |  | Gas |  | 5*8.73+3*9.34 |  | 0 | 2 | 28 | 10 | 20
52 | Chattogram 108 MW PP (ECPV) |  | HFO | IPP | 16*7 | 108 | 108 | 13 | 19 | 12 | 12 | 96 |  | Fuel shortage
53 | Kaptai 7 MW Solar PP |  | Solar | PDB | 7.4 MW | 7 | 7 | 0 | 0 | 5 | 0
54 | Anwara 300 MW PP (United) |  | HFO | IPP | 17*17+24 | 300 | 300 | 52 | 52 | 52 | 52 | 248 |  | Fuel shortage
55 | Jodiac Power |  | HFO | IPP | 3*18.55+1*3.6 | 54 | 54 | 7 | 54 | 54 | 54
56 | Karnaphuli Power Ltd. |  | HFO | IPP | 18.415*6+6.5 | 110 | 110 | 75 | 92 | 51 | 110
57 | Juldah unit-2 (Acorn) |  | HFO | IPP | 8*13.6 | 100 | 100 | 50 | 50 | 50 | 50 | 50 |  | Fuel shortage
58 | Anlima Energy Ltd. |  | HFO | IPP | 6*21.2 | 116 | 116 | 35 | 72 | 17 | 60 | 56 |  | Fuel shortage
59 | Mirsharai 150 MW |  | HFO | BPDB-RPCL | 18.5*9 | 163 | 163 | 54 | 163 | 54 | 163
60 | SS Power I |  | Coal | SS Power | 2*612 | 1224 | 1224 | 601 | 545 | 612 | 612 |  | 612 | Unit-2 shut down
| Cox's Bazar Wind |  | Wind | IPP | 66 | 60 | 60 | 22 | 45 | 44 | 62 |  |  | On test.
61 | Matarbari 2*600 MW (CPGCL) |  | Coal | CPGCL | 0 | 575 | 575 | 511 | 514 | 550 | 550 |  |  | Unit-1 Under maint
| Mirsharai 150 MW (Gas) |  | Gas | BPDB-RPCL | 18.5*9 | 0 | 0 | 0 | 0 | 0 | 0 |  |  | On test.
| Sonagazi 75 MW Solar Plant |  | Solar | EGCB | 75 | 75 | 75 | 7 | 0 | 70 | 0 |  |  | On test
| Chattogram area Total |  |  |  |  | 4517 | 4457 | 1978 | 2359 | 2237 | 2429 | 961 | 959
| Ashuganj TPP Unit- 3 |  | Gas | APSCL | 1*150 | 0 | 0 | 0 | 0 | 0 | 0 |  |  | Contract Expired
| Ashuganj TPP Unit- 4 |  | Gas | APSCL | 1*150 | 0 | 0 | 0 | 0 | 0 | 0 |  |  | Contract Expired
| Ashuganj TPP Unit- 5 |  | Gas | APSCL | 1*150 | 0 | 0 | 0 | 0 | 0 | 0 |  |  | Contract Expired
62 | Ashuganj 225 MW CCPP |  | Gas | APSCL | 1*142+1*75 | 221 | 221 | 200 | 213 | 215 | 215
63 | Ashuganj 450 MW CCPP(North) |  | Gas | APSCL | 1*360 | 360 | 360 | 280 | 280 | 280 | 310 | 50 |  | Gas shortage
64 | Ashuganj 450 MW CCPP(South) |  | Gas | APSCL | 1*360 | 360 | 360 | 240 | 240 | 240 | 240 | 120 |  | Gas shortage
65 | Ashuganj 420 MW CCPP(East) |  | Gas | APSCL | 284*1+116*1 | 400 | 400 | 240 | 230 | 230 | 230 | 170 |  | Gas shortage
66 | Ashuganj 50 MW PP |  | Gas | APSCL | 14*3.968 | 53 | 45 | 30 | 30 | 30 | 30 | 15 |  | Gas shortage
67 | Ashuganj 55 MW PP (Precision) |  | Gas | QRPP | 0 | 55 | 55 | 0 | 0 | 0 | 0 | 55 |  | Gas shortage
68 | Ashuganj 195 MW PP (APSCL-United) |  | Gas | IPP | 20*9.73+1*16 | 195 | 195 | 0 | 0 | 0 | 0 | 195 |  | Gas shortage
69 | Ashuganj 51 MW PP (Midland) |  | Gas | IPP | 6*9.34 | 51 | 51 | 43 | 43 | 43 | 43 |  | 8 | Engine problem
70 | Ashuganj 150 MW PP (Midland) |  | HFO | IPP | 23*7.015 | 150 | 150 | 113 | 51 | 90 | 110 |  | 40 | Engine problem
71 | Titas 50 MW Peaking PP |  | HFO | PDB | 6*8.92 | 52 | 52 | 0 | 34 | 35 | 35 |  | 17 | Engine problem
72 | Chandpur 150 MW CCPP |  | Gas | PDB | 1*106+1*57 | 163 | 163 | 75 | 50 | 70 | 70 | 93 |  | Gas shortage
73 | Chandpur 200 MW (Desh energy) |  | HFO | IPP | 12*18.4 | 200 | 200 | 17 | 17 | 17 | 17 | 183 |  | Fuel shortage
74 | Feni 11 MW PP (Doreen) |  | Gas | SIPP, REB | 4*2.90 | 11 | 11 | 0 | 0 | 0 | 0 |  |  | Contract Expired
** | Impoprt (Tripura) |  |  | Imported power | 0 | 160 | 160 | 78 | 78 | 146 | 142
75 | Jangalia 33 MW PP (Summit) |  | Gas | SIPP, PDB | 4*8.73 | 33 | 33 | 0 | 0 | 0 | 0 |  |  | Contract Expired
76 | Jangalia 52 MW PP (Lakdanavi) |  | HFO | IPP | 6*8.92 | 52 | 52 | 26 | 52 | 25 | 52 |  | 0 | Engine problem
77 | Cumilla 25 MW PP (Summit) |  | Gas | SIPP, REB | 3*3.67+2*6.97 | 25 | 25 | 12 | 12 | 12 | 12 |  | 13 | Engine problem
| Daudkandi 200 MW PP (B.Trac) |  | HSD | IPP | 154*1.4 | 0 | 0 | 0 | 0 | 0 | 0 |  |  | Contract Expired
78 | Feni Lanka Power |  | HFO | IPP | 7*18.415+1*9.78 | 114 | 114 | 34 | 52 | 50 | 114
79 | Chowmuhani 113 MW |  | HFO | IPP | 12*9.78+2*3.1 | 113 | 113 | 92 | 103 | 90 | 100 |  | 13 | Engine problem
81 | Chandpur 115(Doreen) |  | HFO | IPP | 4*18.5+2*22.5 | 115 | 115 | 49 | 106 | 104 | 115
| Cumilla Area Total |  |  |  |  | 2883 | 2875 | 1529 | 1591 | 1677 | 1835 | 881 | 91
82 | RPCL 210MW CCPP |  | Gas | IPP | 4*35+1*70 | 210 | 202 | 11 | 18 | 20 | 20 | 182 |  | Gas shortage
83 | Jamalpur 95 MW PP(Powerpac) |  | HFO | IPP | 0 | 95 | 0 | 0 | 0 | 0 | 0
84 | Sarishabari 3 MW Solar Plant |  | Solar | IPP | 1*3 | 3 | 3 | 1 | 0 | 1.6 | 0
85 | Mymensingh 200 MW PP (United) |  | HFO | IPP | 9.78*21 | 200 | 200 | 117 | 145 | 116 | 145 | 55 |  | Fuel shortage
86 | Jamalpur 115 MW PP (United) |  | HFO | IPP | 9.78*12 | 115 | 115 | 69 | 88 | 69 | 88 | 27 |  | Fuel shortage
87 | Sutiakhali 50 MW Solar PP |  | Solar | IPP | 50 | 50 | 50 | 20 | 0 | 50 | 0
88 | Tangail Palli Power Gen 22 MW |  | HFO | IPP | 4*6.7 | 22 | 22 | 6 | 6 | 12 | 12 | 10 |  | Engine prblem
| Bhairob 54.5 MW |  | HFO | IPP | 3*18.2 | 54 | 54 | 0 | 35 | 36 | 35
| Mymensingh Area Total |  |  |  |  | 749 | 646 | 224 | 292 | 304.6 | 300 | 182 | 0
89 | Fenchugonj CCPP Phase-1 |  | Gas | PDB | 2*32+1*33 | 97 | 70 | 28 | 28 | 28 | 40 |  | 30 | Machine problem.
90 | Fenchugonj CCPP Phase-2 |  | Gas | PDB | 2*35+1*35 | 104 | 90 | 68 | 68 | 68 | 68 |  | 22 | Machine problem
91 | Kushiara 163 MW CCPP (KP) |  | Gas | IPP | 1*109+1*54 | 163 | 163 | 163 | 163 | 163 | 163
92 | Shajibazar 330 MW CCPP |  | Gas | PDB | 3*110 | 330 | 330 | 0 | 0 | 0 | 0 |  | 330 | Under maint.
93 | Fenchugonj 51 MW PP (Barakatullah) |  | Gas | RPP | 19*2.90 | 51 | 51 | 47 | 53 | 50 | 51
94 | Fenchuganj 44 MW (Energyprima) |  | Gas | NENP | 12*3.3+5*2 | 50 | 50 | 36 | 36 | 36 | 36 |  | 14 | Engine problem
95 | Hobiganj 11 MW PP Cofidence-E |  | Gas | SIPP, REB | 4*2.90 | 11 | 11 | 8 | 8 | 2 | 2 |  | 9 | Engine problem
96 | Shahjibazar GTPP Unit- 8 & 9 |  | Gas | PDB | 2*35 | 70 | 66 | 60 | 61 | 60 | 60
97 | Shahjibazar 86 MW PP (Shahjibazar) |  | Gas | RPP | 32*2.90 | 86 | 0 | 0 | 0 | 0 | 0 |  |  | Contract Expired
98 | Shahjibazar 100 MW GTPP |  | Gas | PDB | 1*100 | 100 | 100 | 0 | 0 | 0 | 0
99 | Sylhet 225 MW CCPP |  | Gas | PDB | 1*142+1*89 | 231 | 231 | 208 | 207 | 205 | 210 |  | 21 | Machine problem
100 | Sylhet 20 MW GTPP |  | Gas | PDB | 1*20 | 20 | 20 | 0 | 0 | 0 | 0 | 20 |  | Gas shortage
| Sylhet 50 MW PP (EPL) |  | Gas | NENP | 27*2 | 0 | 0 | 0 | 0 | 0 | 0 |  |  | Contract Expired
101 | Shahjahanulla 25 MW PP |  | Gas | SIPP, REB | 3*9.34 | 25 | 25 | 12 | 12 | 11 | 12 |  | 13 | Engine problem
102 | Bibiana-II 341 MW CCPP (Summit) |  | Gas | IPP | 1*222+1*119 | 341 | 341 | 285 | 285 | 300 | 320 |  |  | FGMO
103 | Bibiyana-III 400 MW CCPP |  | Gas | PDB | 285*1+134*1 | 400 | 400 | 363 | 327 | 365 | 400 |  |  | FGMO
104 | Sylhet 10MW PP (Desh) |  | Gas | RPP | 6*1.95 | 0 | 0 | 0 | 0 | 0 | 0 |  |  | Contract Expired
105 | Bibiyana South 400 MW |  | Gas | PDB | 400 MW | 383 | 383 | 345 | 340 | 368 | 368 |  |  | FGMO
| Sylhet Area Total |  |  |  |  | 2462 | 2331 | 1623 | 1588 | 1656 | 1730 | 20 | 439
106 | Bheramara GTPP Unit-3 |  | HSD | PDB | 1*20 | 20 | 16 | 0 | 0 | 0 | 0 | 16 |  | Fuel conservation
** | Bheramara (HVDC ) |  | 0 | Imported power | 2*500 | 1000 | 1000 | 924 | 924 | 927 | 927
107 | Khulna 115 PP MW (KPCL-2) |  | HFO | NENP | 7*17 | 115 | 115 | 47 | 32 | 16 | 32 | 83 |  | Fuel shortage
108 | Faridpur 50 MW Peaking PP |  | HFO | PDB | 8*6.89 | 54 | 54 | 0 | 42 | 30 | 41 |  | 13 | Engine problem
109 | Khulna 225 MW CCPP |  | HSD | NWPGCL | 1*150+1*75 | 230 | 230 | 0 | 0 | 0 | 0 | 230 |  | Fuel shortage
110 | Gopalganj 100 MW Peaking PP |  | HFO | PDB | 16*6.98 | 109 | 109 | 0 | 45 | 50 | 60 |  | 49 | Engine problem
111 | Bheramara 410 MW CCPP |  | Gas | NWPGCL | 1*278+1*132 | 410 | 410 | 335 | 330 | 345 | 340 | 70 |  | Gas shortage
112 | Noapara 40 MW PP (Khanjahan Ali) |  | HFO | NENP | 5*8.5 | 40 | 40 | 8 | 8 | 8 | 8 | 32 |  | Fuel shortage
| Noapara 100 MW PP (Bangla Trac) |  | HSD | IPP | 70*1.4 | 0 | 0 | 0 | 0 | 0 | 0
113 | Rupsha 105 MW PP (Orion rupsha) |  | HFO | IPP | 6*18.445 | 105 | 105 | 0 | 55 | 25 | 53 | 52 |  | Fuel shortage
114 | Madhumati 100 MW PP |  | HFO | NWPGCL | 6*18 | 105 | 105 | 0 | 0 | 0 | 0
115 | Mongla Orion 100 MW Solar PP |  | Solar | IPP | 100 | 100 | 100 | 22 | 0 | 100 | 0
116 | Khulna 330 MW CCPP (OIL) |  | Gas/HSD | BPDB | 1*220+1*110 | 336 | 336 | 0 | 0 | 0 | 0 | 336 |  | Fuel shortage
117 | Rampal 1320 MW (BIFPCL) |  | Coal | NTPC&BPDB | 617*2 | 1234 | 1234 | 714 | 814 | 790 | 820 | 384 |  | Coal shortage
| Kulna 225 MW CCPP (GAS) |  | Gas | NWPGCL | 0 | 0 | 0 | 0 | 0 | 0 | 0 |  |  | On test.
| Khulna Area Total |  |  |  |  | 3858 | 3854 | 2050 | 2250 | 2291 | 2281 | 1203 | 62
118 | Barisal 110 MW PP (Summit ) |  | HFO | IPP | 7*17.076 | 110 | 110 | 16 | 110 | 110 | 110
119 | Bhola 33 MW PP (Venture) |  | Gas | NENP | 1*34.50 | 40 | 10 | 0 | 10 | 10 | 10
120 | Bhola 225 MW CCPP |  | Gas | PDB | 2*63+1*68 | 194 | 194 | 130 | 126 | 130 | 130 |  | 64 | ST Under maint.
| Bhola 95 MW PP (Aggreko) |  | Gas | QRPP | 96*1.10 | 0 | 0 | 0 | 0 | 0 | 0 |  |  | Contract Expired |  | From 18-3-2022
121 | Payra 1320 MW |  | Coal | BCPCL | 2*622 | 1244 | 1244 | 550 | 600 | 622 | 622 |  | 622 | Unit-1 Under maint
122 | Bhola Nutan Biddut BD LTD |  | Gas | IPP | 220 | 220 | 220 | 220 | 220 | 220 | 220
123 | United Payra Power Ltd. |  | HFO | IPP | 8*18.5+1*9.5 | 150 | 150 | 35 | 35 | 35 | 35 | 115 |  | Fuel shortage.
124 | Barisal 307 MW |  | Coal | IPP | 307*1 | 307 | 307 | 200 | 307 | 307 | 307
| Barisal 1 MW Solar Plant |  | Solar | BPDB | 1 | 1 | 1 | 0 | 0 | 0 | 0
| Barisal Area Total |  |  |  |  | 2266 | 2236 | 1151 | 1408 | 1434 | 1434 | 115 | 686
125 | Baghabari 71 MW GTPP |  | Gas | PDB | 1*71 | 71 | 71 | 0 | 0 | 0 | 0 | 71 |  | Gas shortage
| Baghabari 100 MW GTPP |  | Gas | PDB | 1*100 | 100 | 100 | 0 | 0 | 0 | 0 | 100 |  | Gas shortage
126 | Baghabari 50 MW Peaking PP |  | HFO | PDB | 6*8.9 | 52 | 52 | 0 | 24 | 32 | 40 |  | 12 | Engine problem
127 | Bera 70 MW Peaking PP |  | HFO | PDB | 9*8.29 | 71 | 71 | 0 | 10 | 0 | 10 |  | 61 | Engine problem
128 | Amnura 50 MW PP(Sinha) |  | HFO | NENP | 7*7.79 | 50 | 28 | 14 | 35 | 35 | 35 |  |  | Engine problem
129 | Katakhali 50 MW PP (Northern) |  | HFO | QRPP | 6*8.9 | 0 | 0 | 0 | 0 | 0 | 0 |  |  | Contract Expired
130 | Katakhali 50 MW Peaking PP |  | HFO | PDB | 6*8.7 | 50 | 50 | 0 | 42 | 36 | 48
131 | Sirajgonj 225MW CCPP Unit-1 |  | Gas/HSD | NWPGCL | 1*150+1*75 | 210 | 210 | 0 | 0 | 0 | 0 |  | 210 | Under maint.
132 | Sirajgonj 225MW CCPP Unit-2 |  | Gas/HSD | NWPGCL | 1*150+1*75 | 220 | 220 | 188 | 166 | 200 | 200 | 20 |  | Gas shortage
133 | Sirajgonj 225MW CCPP Unit-3 |  | Gas/HSD | NWPGCL | 1*141 | 220 | 220 | 0 | 0 | 0 | 0 | 220 |  | Gas shortage
134 | Sirajgonj 400 MW CCPP Unit-4 |  | Gas/HSD | SNWPGCL | 1*282+1*132 | 414 | 414 | 344 | 385 | 400 | 414
135 | Santahar 50 MW Peaking PP |  | HFO | PDB | 6*8.7 | 50 | 50 | 0 | 35 | 25 | 35 |  | 15 | Engine problem
| Bogra 22 MW PP (GBB) |  | Gas | RPP | 0 | 0 | 0 | 0 | 0 | 0 | 0 |  |  | Contract Expired
| Bogura 20 MW PP (Energyprima) |  | Gas | NENP | 5*3.3+5*2 | 0 | 0 | 0 | 0 | 0 | 0 |  |  | Contract Expired
136 | Ullapara 11 MW PP (Summit) |  | Gas | SIPP, REB | 4*2.90 | 11 | 11 | 2 | 2 | 5 | 5 |  | 6 | Engine problem
137 | Natore 52 MW PP (Rajlanka) |  | HFO | IPP | 6*8.92 | 52 | 52 | 0 | 0 | 0 | 0 | 52 |  | Fuel shortage
138 | Chapainawabganj 100 MW Peaking PP |  | HFO | PDB | 12*8.924 | 104 | 104 | 0 | 87 | 50 | 88 |  | 16 | Engine problem
| Baghabari 200 MW PP (Paramount) |  | HSD | IPP | 135*1.6 | 0 | 0 | 0 | 0 | 0 | 0 |  |  | Contract Expired
139 | Bagura 113 MW PP (Confidence)-2 |  | HFO | IPP | 6*18.55+7.2 | 113 | 113 | 4 | 113 | 113 | 113
140 | Confidence Power Bogura Unit-1 113 MW |  | HFO | IPP | 6*18.55 | 113 | 113 | 18 | 95 | 60 | 95 |  | 18 | Engine problem
141 | Sirajgonj 6.55 MW Solar |  | Solar | NWPGCL | 1*6 | 6 | 6 | 1 | 0 | 6 | 0
** | Adani Power Jharkhanda Ltd |  | Coal | Imported power | 748*2 | 1496 | 1496 | 702 | 0 | 600 | 650 |  | 748 | Unit-2 shut down
| Sirajganj 68 MW Solar Park |  | Solar | IPP | 68 | 0 | 0 | 11 | 0 | 0 | 0
| Rajshahi Area Total |  |  |  |  | 3403 | 3381 | 1284 | 994 | 1562 | 1733 | 463 | 1086
142 | Barapukuria TPP Unit-1 |  | Coal | PDB | 1*125 | 125 | 85 | 62 | 60 | 60 | 60 |  | 25
| Barapukuria TPP Unit-2 |  | Coal | PDB | 1*125 | 125 | 85 | 0 | 0 | 0 | 0 |  | 85 | Under maint
143 | Barapukuria 275 MW TPP Unit-3 |  | Coal | PDB | 1*275 | 274 | 274 | 220 | 220 | 200 | 220 |  | 54 | Machine problem
144 | Rangpur 20 MW GTPP |  | HSD | PDB | 1*20 | 20 | 20 | 0 | 0 | 0 | 0 | 20
145 | Saidpur 20 MW GTPP |  | HSD | PDB | 1*20 | 20 | 20 | 0 | 0 | 0 | 0 | 20
146 | Rangpur 113 MW PP (Confidence) |  | HFO | IPP | 9*6.984+7*7.015+3.15*2 | 113 | 113 | 56 | 113 | 113 | 113
147 | Sympa Solar Power 8MW |  | Solar | IPP | 8 MW | 8 | 8 | 4 | 0 | 8 | 0
148 | Energypac Power Venture Thakurgaon Ltd. |  | HFO | IPP | 115 | 115 | 115 | 35 | 94 | 90 | 94 |  | 21 | Engine problem
149 | Intraco Solar 30 MW |  | Solar | IPP | 1*30 | 30 | 30 | 21 | 0 | 30 | 0
150 | Teesta Solar Limited |  | Solar | BPCL | 16*12.5 | 200 | 200 | 70 | 0 | 130 | 0
| Rangpur Area Total |  |  |  |  | 1030 | 950 | 468 | 487 | 631 | 487 | 40 | 185
| Total |  |  |  |  | 27515 | 26364 | 12422 | 13493 | 14086.6 | 14825 | 5119 | 5170
A. |  | 2024-07-01 | (Yesterday) |  |  |  |  | Monday
1 | Highest Generation : |  |  | 13493 | MW at | 21:00 | hrs | 11 Evening Peak Hour : | [5 empty] | 21:00 | hrs.
2 | Minimum Generation : |  |  | 11601 | MW at | 7:00 | hrs | 12 Max. Demand (Generation end) at evening peak hour : | [5 empty] | 13493 | MW
3 | Day peak Generation : |  |  | 12422 | MW at | 11:00 | hrs | 13 Max. Demand (Substation end) at evening peak hour : | [5 empty] | 12754.45 | MW
4 | Evening peak Generation : |  |  | 13493 | MW at | 21:00 | hrs | 14 Load Shed (Substation end) at evening peak hour : | [5 empty] | 0 | MW
5 | Total Energy Generation : |  | 300.6646 | MKWHr | By Solar | 1.44 | MKWHr
| By Gas : | 130.3473 | MKWHr |  | By Oil: | 68.5398 | MKWHr | 15. Area wise Demand (S/S end), Supply (S/S end) & | [5 empty] | 16. Hourly Load Shed during
| By Coal : | 71.7933 | MKWHr |  | By Hydro: | 3.3692 | MKWHr | Load Shed (S/S end) at Evening peak hour in MW : | [5 empty] | Evening Peak hours :
[5 empty] | By Wind: | 1.0781 | MKWHr | Area | Demand | Supply |  | Loadshed |  | Time |  | Loadshed
6 | Generation Shortfall : |  | For Fuel Limitation = |  |  | 5119 | MW | Dhaka | 4857.65 | 4857.65 |  | 0 |  | 18:00 |  | 56.345
|  |  | For Plants S/D or M/C prob = |  |  | 5170 | MW | Chittagong | 1244.3 | 1244.3 |  | 0 |  | 19:00 |  | 195
|  |  | Total = |  |  | 10289 | MW | Khulna | 1471.7 | 1471.7 |  | 0 |  | 19:30 |  | 418.29
7 | Total Gas Supplied : |  |  | 958.22 | MMCFD |  |  | Rajshahi | 1305.8 | 1305.8 |  | 0 |  | 20:00 |  | 128.925
8 | Fuel Cost : | i) Gas : | Taka | 401585268.156 | ii) Oil : | Taka | 1262916196.62 | Comilla | 1102 | 1102 |  | 0 |  | 21:00 |  | 0
|  | iii) Coal : | Taka | 502049439.97 | Total | Taka | 2166550904.746 | Mymensingh | 1003 | 1003 |  | 0 |  | 22:00 |  | 0
9 | Power flow through E-W Interconnectors : |  |  |  | i) Energy | 3182.85 | MKWHr. | Sylhet | 436 | 436 |  | 0 |  | 23:00 |  | 0
| ii) During Peak Demand : |  |  | 86 | MW (W to E) at | 21:00 | hrs | Barisal | 427 | 427 |  | 0 |  | 24:00 |  | 80
| iii) Maximum : |  |  | 86 | MW at | 21:00 | hrs | Rangpur | 907 | 907 |  | 0
10 | Maximum Temperature in Dhaka was |  |  |  | 32.2°C |  |  | Total | 12754.45 | 12754.45 |  | 0
B. |  | 2024-07-01 | (Today) |  |  |  | Monday |  |  | Probable max. temperature in Dhaka |  |  | 32.2°C
Forecast
1 | Maximum Demand* Evening (Generation end) |  |  |  | 14300 | MW |  | 6 Total Load Shed forecast (Substation end) : |  |  |  |  | 0 | MW
2 | Maximum Generation (Generation end) |  |  |  | 14825 | MW |  | 7 Area wise Load Shed forecast (Substation end) :
3 | Maximum Demand* Day (Generation end) |  |  |  | 12800 | MW
4 | Reserve(Generation end) |  |  |  | 525 | MW |  | Dhaka | Chittagong | Khulna | Rajshahi | Comilla | Mymensingh | Sylhet | Barisal | Rangpur
5 | Total Energy Generation |  |  |  | 318.7014 | MKWHr |  | MW | MW | MW | MW | MW | MW | MW | MW | MW
6 | Actual Minimum Generation up to 8:00 hrs. |  |  |  | 11049 | MW at | 6:00 | 0 | 0 | 0 | 0 | 0 | 0 | 0 | 0 | 0
* Import Through HVDC C/B Interconnector : |  |  |  |  | i) Energy | 22.4429 | MKWHr. | ii) HVDC Flow at Peak Time |  | 924 | MW at | 21:00 | hrs.
* Import Through Comilla C/B Interconnector : |  |  |  |  | i) Energy | 1.6541 | MKWHr. | iii) Maximum HVDC Flow : |  | 925 | MW at | 4:00 | hrs.
*Cost for HVDC, Tripura & Solar energy is not usually included in the total fuel cost.
Water Level of Kaptai Lake at 06:00 hr (ft): |  |  |  |  | (a) Yesterday : | 82.06 |  | (b) Today: | 82.04 |  | (c) Rule Curve: |  | 83.46
|  |  |  | Sub Divisional Engineer | [6 empty] | Executive Engineer
|  |  |  | Network Operation Division | [6 empty] | Network Operation Division

## YesterdayGen
2024-07-01 | [21 empty] | BR
Plant Name | Ghorasal TPP (Unit-1&2) | Ghorasal Repowered CCPP:Unit-3 (GT | Ghorasal Repowered CCPP Unit-4 | Ghorasal TPP Unit-5 | Ghorasal 365 MW CCPP Unit-7 | Ghorashal 108 MW PP (Regent) | Ghorashal 78.5 MW PP(MAX) | Haripur 412 MW CCPP | Haripur 360 MW CCPP(HPL) | Plant Removed | Haripur GTPP | Meghnaghat 450 MW CCPP(MPL) | Meghnaghat CCPP(Summit) | Meghnaghat 100 MW(IEL) | Madanganj 102 PP(Summit) | Madanganj-55 MW PP(Summit) | Siddhirganj 335 MW CCPP | 210 MW Siddhirgonj TPP | Siddhirgonj 2*120 MW GTPP | Siddhirganj 100 PP(Dutch Bangla) | Gagnagar 102 MW PP (Digital Power) | Kodda 150 MW PP | Keraniganj 100 MW PP (Powerpac) | Bosila 108 MW PP(CLC) | Pagla (DPA ) | Katpotti 52 MW PP (Sinha) | Kamalaghat 54 MW PP(Banco Energy) | Manikganj 55 MW PP (Northern) | Nababganj 55 MW PP (Southern power ) | Narshingdi 22 MW PP (Doreen) | Summit Ashulia | Summit Madhabdi | Maona 33 MW PP(Summit) | Rupganj 33 MW PP(Summit) | Gazipur 52 MW PP | Tongi 80 MW GTPP | Karnaphuli Hydro PP Unit-1, 2 & 3 | Karnaphuli Hydro PP Unit-4 & 5 | Chattogram TPP-1 | Chattogram TPP-2 | Raozan 25 MW PP | Sikalbaha 225MW CCPP (Gas) | Sikalbaha 225MW CCPP(Oil) | Sikalbaha 150MW GTPP | Sikalbaha 150MW GTPP(Oil) | Plant Removed | Tangail Palli Power Gen 22 MW | Hathazari 100 MW peaking PP | Dohazari -Kalaish 100 MW Peaking | Juldah 100 MW Unit-1 (Acorn) | Chattogram 108 MW PP (ECPV) | Patenga 50MW PP (Baraka) | Barabkunda 22 MW PP (Regent) | Malancha, Ctg. EPZ (United) | Ashuganj TPP Unit- 3 | Ashuganj TPP Unit- 4 | Ashuganj TPP Unit- 5 | Ashuganj 450 MW CCPP(North) | Ashuganj 450 MW CCPP(South) | Ashuganj 225 MW CCPP | Ashuganj 195 MW PP (APSCL-United) | Chandpur 150 MW CCPP | Ashuganj 50 MW PP | Ashuganj 55 MW PP (Precision) | Ashuganj 53MW PP (United) | Ashuganj 51 MW PP (Midland) | B.Baria (Aggreko) 85MW | Titas 50 MW Peaking PP | Jangalia 52 MW PP (Lakdanavi) | Feni 22 MW PP (Doreen) | Feni 11 MW PP (Doreen) | Jangalia 33 MW PP (Summit) | Cumilla 25 MW PP (Summit) | Impoprt (Tripura) | RPCL 210MW CCPP | Jamalpur 95 MW PP(Powerpac) | Tangail 22 MW PP (Doreen) | Sarishabari 3 MW Solar Plant | Fenchugonj CCPP Phase-1 | Fenchugonj CCPP Phase-2 | Fenchugonj 51 MW PP (Barakatullah) | Fenchuganj 44 MW (Energyprima) | Kushiara 163 MW CCPP (KP) | Shajibazar 330 MW CCPP | Shahjibazar GTPP Unit- 8 & 9 | Shahjibazar 86 MW PP (Shahjibazar) | Shahjibazar 50MW PP (EPL) | Sylhet 225 MW CCPP | Sylhet 20 MW GTPP | Sylhet 50 MW PP (EPL) | Sylhet 10MW PP (Desh) | Bibiana-II 341 MW CCPP (Summit) | Shahjahanulla 25 MW PP | Hobiganj 11 MW PP Cofidence-E | Daudkandi 200 MW PP (B.Trac) | Kodda 300 MW PP Unit-2 (Summit) | Keranigonj 300 MW PP (APR) | Bramhangoan 100 MW PP (Aggreko) | Mymensingh 200 MW PP (United) | Aurahati 100MW PP (Aggreko) | Kodda 149 MW PP Unit-1 (Summit) | Teknaf 20MW PP (Solartech) | Juldah 100 MW PP Unit-3 (Acorn) | Chandpur 200 MW (Desh energy) | Ashuganj 150 MW PP (Midland) | Bibiyana-III 400 MW CCPP | Jamalpur 115 MW PP (United) | Gazipur 100 MW PP | Sikalbaha 105 MW PP (Baraka Sikalbaha) | Kaptai 7 MW Solar PP | Anwara 300 MW PP (United) | Jodiac Power | Karnaphuli Power Ltd. | Feni Lanka Power | Chowmuhani 113 MW | Juldah unit-2 (Acorn) | Bibiyana South 400 MW | Meghnaghat 104 MW PP (OPCL) | Sutiakhali 50 MW Solar PP | Manikgonj 162MW PP(MPGL) | Anlima Energy Ltd. | Shahjibazar 100 MW GTPP | Bhairob 54.5 MW | Spectra Solar Plant Ltd. | Chandpur 115(Doreen) | Kanchan Purbachal Power Generation Ltd. | Ashuganj 420 MW CCPP(East) | Mirsharai 150 MW (Oil) | Mirsharai 150 MW (Gas) | SS Power I | Cox's Bazar Wind | Matarbari 2*600 MW (CPGCL) | Meghnaghat Unique power | Summit Meghanghat-2 589 MW(Gas) | Sonagazi 75 MW Solar Plant | EasternBlank | Bheramara (HVDC ) | Bheramara GTPP Unit-3 | Bheramara 410 MW CCPP | Khulna 115 MW PP (KPCL-1 & 3) | Khulna 115 PP MW (KPCL-2) | Khulna 225 MW CCPP | Khulna 60MW | Khulna (Aggreeco) 55MW | Faridpur 50 MW Peaking PP | Gopalganj 100 MW Peaking PP | Noapara 40 MW PP (Khanjahan Ali) | Bhola 225 MW CCPP | Bhola 33 MW PP (Venture) | Barisal 110 MW PP (Summit ) | Barisal GT PP Unit-1& 2 | Baghabari 100 MW GTPP | Baghabari 71 MW GTPP | Baghabari 50 MW Peaking PP | Bera 70 MW Peaking PP | Chapainawabganj 100 MW Peaking PP | Amnura 50 MW PP(Sinha) | Katakhali 50 MW PP (Northern) | Katakhali 50 MW Peaking PP | Natore 52 MW PP (Rajlanka) | Santahar 50 MW Peaking PP | Bogra 22 MW PP (GBB) | Bogura 20 MW PP (Energyprima) | Ullapara 11 MW PP (Summit) | Barapukuria TPP Unit-1 | Barapukuria TPP Unit-2 | Barapukuria 275 MW TPP Unit-3 | Rangpur 20 MW GTPP | Saidpur 20 MW GTPP | Sirajgonj 225MW CCPP Unit-1 (Gas) | Sirajgonj 225MW CCPP Unit-1(Oil) | Sirajgonj 225 MW CCPP Unit-2 (Gas) | Sirajgonj 225 MW CCPP Unit-2 (Oil) | Bhola 95 MW PP (Aggreko) | Noapara 100 MW PP (Bangla Trac) | Sirajgonj 225MW CCPP Unit-3 (Gas) | Sirajgonj 225MW CCPP Unit-3 (Oil) | Sirajgonj 400 MW CCPP Unit-4 | Rupsha 105 MW PP (Orion rupsha) | Baghabari 200 MW PP (Paramount) | Bagura 113 MW PP (Confidence)-2 | Madhumati 100 MW PP | Rangpur 113 MW PP (Confidence) | Sirajgonj 400MW CCPP Unit-4 (Oil) | Sympa Solar Power 8MW | Confidence Power Bogura Unit-1 113 MW | Payra 1320 MW | Bhola Nutan Biddut BD LTD (GAS) | Bhola Nutan Biddut BD LTD (OIL) | United Payra Power Ltd. | Sirajgonj 6.55 MW Solar | Mongla Orion 100 MW Solar PP | Energypac Power Venture Thakurgaon Ltd. | Khulna 330 MW CCPP (OIL) | Khulna 330 MW CCPP (GAS) | Rampal 1320 MW (BIFPCL) | Intraco Solar 30 MW | Barisal 307 MW | Adani Power Jharkhanda Ltd | Teesta Solar Limited | Kulna 225 MW CCPP (GAS) | Barisal 1 MW Solar Plant | Sirajganj 68 MW Solar Park | WesternBlank | Eastern Grid Total | Western Grid Total | Total (MW) | Gas (Public) | HVDC | Gas (Private) | HSD (Private) | HFO (Private) | Coal | Hydro | HSD (Public) | HFO (Public) | Tripura | Solar | Wind | Shortage | Water Level
1:00 | 0 | 0 | 0 | 110 | 0 | 0 | 0 | 0 | 0 |  | 0 | 450 | 302 | 25 | 95 | 0 | 323 | 0 | 0 | 24 | 8 | 32 | 0 | 0 | 0 | 0 | 54 | 55 | 55 | 0 | 14 | 15 | 16 | 12 | 0 | 0 | 75 | 68 | 0 | 0 | 0 | 222 | 0 | 0 | 0 |  | 6 | 40 | 85 | 35 | 19 | 6 | 0 | 16 | 0 | 0 | 0 | 295 | 240 | 215 | 0 | 70 | 10 | 5 | 0 | 43 | 0 | 35 | 25 | 0 | 0 | 0 | 12 | 76 | 19 | 0 | 0 | 0 | 40 | 68 | 53 | 36 | 163 | 0 | 61 | 0 | 0 | 209 | 0 | 0 | 0 | 305 | 12 | 2 | 0 | 260 | 0 | 0 | 116 | 0 | 133 | 0 | 62 | 17 | 115 | 403 | 68 | 17 | 51 | 0 | 69 | 54 | 92 | 17 | 95 | 50 | 340 | 17 | 0 | 162 | 72 | 0 | 17 | 0 | 84 | 35 | 230 | 17 | 0 | 606 | 36 | 518 | 0 | 0 | 0 |  | 921 | 0 | 330 | 0 | 0 | 0 | 0 | 0 | 21 | 33 | 8 | 130 | 10 | 16 | 0 | 0 | 0 | 40 | 5 | 78 | 35 | 0 | 45 | 0 | 35 | 0 | 0 | 8 | 60 | 0 | 220 | 0 | 0 | 0 | 0 | 193 | 0 | 0 | 0 | 0 | 0 | 414 | 17 | 0 | 113 | 0 | 113 | 0 | 0 | 95 | 622 | 220 | 0 | 17 | 0 | 0 | 35 | 0 | 0 | 725 | 0 | 307 | 0 | 0 | 0 | 0 | 0 |  | 7909 | 4866 | 12775 | 3599 | 921 | 2017 | 0 | 2459 | 3058 | 143 | 0 | 466 | 76 | 0 | 36 | 1313.125 | 82.11
2:00 | 0 | 0 | 0 | 110 | 0 | 0 | 0 | 0 | 0 |  | 0 | 450 | 310 | 24 | 95 | 0 | 318 | 0 | 0 | 9 | 8 | 32 | 0 | 0 | 0 | 0 | 54 | 55 | 55 | 0 | 14 | 15 | 16 | 12 | 0 | 0 | 76 | 69 | 0 | 0 | 0 | 221 | 0 | 0 | 0 |  | 6 | 40 | 85 | 35 | 19 | 6 | 0 | 16 | 0 | 0 | 0 | 320 | 240 | 214 | 0 | 70 | 10 | 5 | 0 | 43 | 0 | 35 | 25 | 0 | 0 | 0 | 12 | 64 | 19 | 0 | 0 | 0 | 40 | 68 | 53 | 36 | 163 | 0 | 61 | 0 | 0 | 209 | 0 | 0 | 0 | 300 | 12 | 2 | 0 | 270 | 0 | 0 | 116 | 0 | 132 | 0 | 62 | 17 | 119 | 403 | 68 | 17 | 51 | 0 | 69 | 54 | 92 | 17 | 92 | 50 | 370 | 17 | 0 | 162 | 72 | 0 | 17 | 0 | 85 | 35 | 230 | 17 | 0 | 606 | 50 | 516 | 0 | 0 | 0 |  | 924 | 0 | 330 | 0 | 0 | 0 | 0 | 0 | 21 | 33 | 8 | 130 | 10 | 16 | 0 | 0 | 0 | 40 | 0 | 0 | 35 | 0 | 30 | 0 | 35 | 0 | 0 | 8 | 60 | 0 | 220 | 0 | 0 | 0 | 0 | 188 | 0 | 0 | 0 | 0 | 0 | 414 | 17 | 0 | 113 | 0 | 113 | 0 | 0 | 95 | 620 | 220 | 0 | 17 | 0 | 0 | 35 | 0 | 0 | 716 | 0 | 307 | 0 | 0 | 0 | 0 | 0 |  | 7957 | 4755 | 12712 | 3642 | 924 | 2020 | 0 | 2454 | 3045 | 145 | 0 | 368 | 64 | 0 | 50 | 1039.04 | 82.1
3:00 | 0 | 0 | 0 | 110 | 0 | 0 | 0 | 0 | 0 |  | 0 | 450 | 310 | 25 | 82 | 0 | 319 | 0 | 0 | 9 | 8 | 32 | 0 | 0 | 0 | 0 | 54 | 55 | 35 | 0 | 14 | 15 | 16 | 12 | 0 | 0 | 77 | 69 | 0 | 0 | 0 | 221 | 0 | 0 | 0 |  | 6 | 40 | 85 | 35 | 19 | 6 | 0 | 20 | 0 | 0 | 0 | 340 | 240 | 213 | 0 | 80 | 10 | 5 | 0 | 43 | 0 | 27 | 25 | 0 | 0 | 0 | 12 | 60 | 20 | 0 | 0 | 0 | 40 | 68 | 53 | 36 | 163 | 0 | 61 | 0 | 0 | 209 | 0 | 0 | 0 | 320 | 12 | 2 | 0 | 270 | 0 | 0 | 116 | 0 | 132 | 0 | 62 | 17 | 115 | 403 | 68 | 17 | 51 | 0 | 52 | 54 | 92 | 17 | 93 | 50 | 376 | 17 | 0 | 144 | 56 | 0 | 17 | 0 | 85 | 35 | 230 | 17 | 0 | 606 | 36 | 518 | 0 | 0 | 0 |  | 924 | 0 | 330 | 0 | 0 | 0 | 0 | 0 | 21 | 33 | 0 | 130 | 10 | 16 | 0 | 0 | 0 | 40 | 0 | 0 | 35 | 0 | 30 | 0 | 35 | 0 | 0 | 8 | 60 | 0 | 220 | 0 | 0 | 0 | 0 | 204 | 0 | 0 | 0 | 0 | 0 | 414 | 17 | 0 | 113 | 0 | 113 | 0 | 0 | 95 | 620 | 220 | 0 | 17 | 0 | 0 | 35 | 0 | 0 | 725 | 0 | 307 | 0 | 0 | 0 | 0 | 0 |  | 7909 | 4772 | 12681 | 3695 | 924 | 2044 | 0 | 2360 | 3056 | 146 | 0 | 360 | 60 | 0 | 36 | 973.145 | 82.09
4:00 | 0 | 0 | 0 | 110 | 0 | 0 | 0 | 0 | 0 |  | 0 | 450 | 311 | 24 | 80 | 0 | 322 | 0 | 0 | 9 | 8 | 32 | 0 | 0 | 0 | 0 | 54 | 55 | 35 | 0 | 14 | 15 | 16 | 12 | 0 | 0 | 77 | 70 | 0 | 0 | 0 | 224 | 0 | 0 | 0 |  | 6 | 40 | 85 | 35 | 19 | 6 | 0 | 24 | 0 | 0 | 0 | 280 | 240 | 215 | 0 | 80 | 10 | 5 | 0 | 43 | 0 | 27 | 25 | 0 | 0 | 0 | 12 | 62 | 22 | 0 | 0 | 0 | 40 | 68 | 53 | 36 | 163 | 0 | 61 | 0 | 0 | 210 | 0 | 0 | 0 | 310 | 12 | 2 | 0 | 270 | 0 | 0 | 116 | 0 | 115 | 0 | 62 | 17 | 114 | 401 | 68 | 17 | 51 | 0 | 58 | 54 | 92 | 17 | 94 | 50 | 350 | 17 | 0 | 162 | 35 | 0 | 17 | 0 | 84 | 35 | 250 | 17 | 0 | 606 | 27 | 517 | 0 | 0 | 0 |  | 925 | 0 | 330 | 0 | 0 | 0 | 0 | 0 | 21 | 33 | 0 | 130 | 10 | 16 | 0 | 0 | 0 | 40 | 0 | 0 | 35 | 0 | 30 | 0 | 35 | 0 | 0 | 8 | 60 | 0 | 220 | 0 | 0 | 0 | 0 | 197 | 0 | 0 | 0 | 0 | 0 | 414 | 17 | 0 | 113 | 0 | 113 | 0 | 0 | 95 | 622 | 220 | 0 | 17 | 0 | 0 | 0 | 0 | 0 | 710 | 0 | 307 | 0 | 0 | 0 | 0 | 0 |  | 7822 | 4718 | 12540 | 3631 | 925 | 2039 | 0 | 2307 | 3042 | 147 | 0 | 360 | 62 | 0 | 27 | 964.55 | 82.08
5:00 | 0 | 0 | 0 | 110 | 0 | 0 | 0 | 0 | 0 |  | 0 | 450 | 292 | 25 | 80 | 0 | 324 | 0 | 0 | 9 | 8 | 32 | 0 | 0 | 0 | 0 | 54 | 55 | 35 | 0 | 14 | 15 | 16 | 12 | 0 | 0 | 77 | 70 | 0 | 0 | 0 | 222 | 0 | 0 | 0 |  | 6 | 40 | 83 | 35 | 19 | 6 | 0 | 36 | 0 | 0 | 0 | 280 | 240 | 216 | 0 | 80 | 20 | 5 | 0 | 43 | 0 | 27 | 25 | 0 | 0 | 0 | 12 | 42 | 22 | 0 | 0 | 0 | 40 | 68 | 53 | 36 | 163 | 0 | 61 | 0 | 0 | 210 | 0 | 0 | 0 | 300 | 12 | 2 | 0 | 278 | 0 | 0 | 116 | 0 | 115 | 0 | 62 | 17 | 105 | 402 | 68 | 17 | 51 | 0 | 52 | 54 | 92 | 17 | 94 | 50 | 345 | 17 | 0 | 162 | 21 | 0 | 17 | 0 | 85 | 35 | 250 | 17 | 0 | 606 | 57 | 516 | 0 | 0 | 0 |  | 924 | 0 | 325 | 0 | 0 | 0 | 0 | 0 | 21 | 33 | 0 | 130 | 10 | 16 | 0 | 0 | 0 | 40 | 0 | 0 | 35 | 0 | 30 | 0 | 35 | 0 | 0 | 8 | 60 | 0 | 220 | 0 | 0 | 0 | 0 | 187 | 0 | 0 | 0 | 0 | 0 | 385 | 17 | 0 | 113 | 0 | 93 | 0 | 0 | 95 | 620 | 220 | 0 | 17 | 0 | 0 | 0 | 0 | 0 | 720 | 0 | 307 | 0 | 0 | 0 | 0 | 0 |  | 7800 | 4661 | 12461 | 3623 | 924 | 1993 | 0 | 2268 | 3049 | 147 | 0 | 358 | 42 | 0 | 57 | 801.245 | 82.07
6:00 | 0 | 0 | 0 | 110 | 0 | 0 | 0 | 0 | 0 |  | 0 | 400 | 304 | 21 | 80 | 0 | 280 | 0 | 0 | 0 | 8 | 32 | 0 | 0 | 0 | 0 | 54 | 55 | 35 | 0 | 14 | 15 | 16 | 12 | 0 | 0 | 77 | 70 | 0 | 0 | 0 | 222 | 0 | 0 | 0 |  | 6 | 40 | 85 | 0 | 19 | 6 | 0 | 36 | 0 | 0 | 0 | 280 | 240 | 216 | 0 | 80 | 20 | 5 | 0 | 43 | 0 | 27 | 25 | 0 | 0 | 0 | 12 | 40 | 21 | 0 | 0 | 0 | 40 | 68 | 53 | 33 | 120 | 0 | 61 | 0 | 0 | 208 | 0 | 0 | 0 | 280 | 12 | 5 | 0 | 278 | 0 | 0 | 116 | 0 | 112 | 0 | 62 | 17 | 100 | 329 | 68 | 17 | 51 | 0 | 52 | 54 | 92 | 17 | 94 | 50 | 320 | 17 | 0 | 162 | 17 | 0 | 17 | 1 | 85 | 35 | 250 | 17 | 0 | 575 | 46 | 516 | 0 | 0 | 3 |  | 925 | 0 | 300 | 0 | 0 | 0 | 0 | 0 | 21 | 28 | 0 | 80 | 9 | 16 | 0 | 0 | 0 | 40 | 0 | 0 | 0 | 0 | 30 | 0 | 35 | 0 | 0 | 8 | 62 | 0 | 194 | 0 | 0 | 0 | 0 | 168 | 0 | 0 | 0 | 0 | 0 | 325 | 0 | 0 | 113 | 0 | 113 | 0 | 0 | 95 | 622 | 180 | 0 | 17 | 0 | 1 | 35 | 0 | 0 | 717 | 0 | 270 | 0 | 2 | 0 | 0 | 0 |  | 7456 | 4406 | 11862 | 3387 | 925 | 1788 | 0 | 2211 | 2956 | 147 | 0 | 355 | 40 | 7 | 46 | 227.29 | 82.06
7:00 | 0 | 0 | 0 | 110 | 0 | 0 | 0 | 0 | 0 |  | 0 | 400 | 312 | 0 | 68 | 0 | 280 | 0 | 0 | 0 | 8 | 32 | 0 | 0 | 0 | 0 | 54 | 55 | 35 | 0 | 14 | 15 | 16 | 12 | 3 | 0 | 76 | 39 | 0 | 0 | 0 | 222 | 0 | 0 | 0 |  | 6 | 40 | 84 | 0 | 19 | 6 | 0 | 36 | 0 | 0 | 0 | 315 | 260 | 215 | 0 | 80 | 20 | 5 | 0 | 43 | 0 | 27 | 8 | 0 | 0 | 0 | 12 | 42 | 20 | 0 | 0 | 0 | 40 | 68 | 53 | 36 | 120 | 0 | 61 | 0 | 0 | 210 | 0 | 0 | 0 | 290 | 12 | 8 | 0 | 278 | 0 | 0 | 116 | 0 | 105 | 0 | 62 | 17 | 99 | 357 | 68 | 17 | 51 | 1 | 52 | 17 | 51 | 17 | 90 | 50 | 345 | 17 | 1 | 162 | 17 | 0 | 17 | 3 | 85 | 35 | 250 | 17 | 0 | 550 | 25 | 517 | 0 | 0 | 2 |  | 924 | 0 | 300 | 0 | 0 | 0 | 0 | 0 | 21 | 25 | 0 | 80 | 9 | 16 | 0 | 0 | 0 | 32 | 0 | 0 | 0 | 0 | 30 | 0 | 22 | 0 | 0 | 5 | 62 | 0 | 196 | 0 | 0 | 0 | 0 | 165 | 0 | 0 | 0 | 0 | 0 | 347 | 0 | 0 | 50 | 0 | 49 | 0 | 0 | 50 | 622 | 180 | 0 | 17 | 0 | 10 | 35 | 0 | 0 | 720 | 0 | 250 | 0 | 2 | 0 | 0 | 4 |  | 7378 | 4223 | 11601 | 3492 | 924 | 1831 | 0 | 1902 | 2917 | 115 | 0 | 330 | 42 | 19 | 25 | 190.045 | 82.05
8:00 | 0 | 0 | 0 | 110 | 0 | 0 | 0 | 0 | 0 |  | 0 | 400 | 303 | 0 | 68 | 0 | 322 | 0 | 0 | 0 | 8 | 32 | 0 | 0 | 0 | 0 | 35 | 55 | 35 | 0 | 14 | 15 | 16 | 12 | 8 | 0 | 75 | 38 | 0 | 0 | 0 | 222 | 0 | 0 | 0 |  | 6 | 40 | 85 | 0 | 19 | 6 | 0 | 14 | 0 | 0 | 0 | 280 | 265 | 197 | 0 | 70 | 20 | 5 | 0 | 43 | 0 | 0 | 8 | 0 | 0 | 0 | 12 | 62 | 17 | 0 | 0 | 0 | 40 | 68 | 53 | 36 | 163 | 0 | 61 | 0 | 0 | 208 | 0 | 0 | 0 | 300 | 12 | 8 | 0 | 275 | 0 | 0 | 116 | 0 | 108 | 0 | 24 | 17 | 99 | 339 | 68 | 17 | 51 | 0 | 52 | 17 | 51 | 17 | 93 | 50 | 330 | 17 | 11 | 162 | 17 | 0 | 17 | 3 | 85 | 35 | 230 | 17 | 0 | 592 | 22 | 519 | 0 | 0 | 11 |  | 924 | 0 | 300 | 0 | 0 | 0 | 0 | 0 | 21 | 25 | 0 | 80 | 8 | 16 | 0 | 0 | 0 | 32 | 0 | 0 | 0 | 0 | 30 | 0 | 22 | 0 | 0 | 5 | 62 | 0 | 220 | 0 | 0 | 0 | 0 | 167 | 0 | 0 | 0 | 0 | 0 | 346 | 0 | 0 | 50 | 0 | 48 | 0 | 0 | 50 | 600 | 220 | 0 | 17 | 0 | 29 | 35 | 0 | 0 | 728 | 0 | 307 | 0 | 1 | 0 | 0 | 0 |  | 7328 | 4343 | 11671 | 3420 | 924 | 1891 | 0 | 1852 | 3028 | 113 | 0 | 304 | 62 | 55 | 22 | 218.695 | 82.04
9:00 | 0 | 0 | 0 | 110 | 0 | 0 | 0 | 0 | 0 |  | 0 | 450 | 298 | 5 | 68 | 0 | 322 | 0 | 0 | 11 | 8 | 32 | 0 | 0 | 0 | 0 | 35 | 55 | 35 | 0 | 14 | 15 | 16 | 12 | 8 | 0 | 75 | 37 | 0 | 0 | 0 | 225 | 0 | 0 | 0 |  | 6 | 40 | 68 | 12 | 19 | 6 | 0 | 5 | 0 | 0 | 0 | 280 | 240 | 216 | 0 | 70 | 20 | 5 | 0 | 43 | 0 | 0 | 13 | 0 | 0 | 0 | 12 | 70 | 12 | 0 | 0 | 1 | 39 | 67 | 50 | 36 | 163 | 0 | 60 | 0 | 0 | 208 | 0 | 0 | 0 | 305 | 12 | 8 | 0 | 265 | 0 | 0 | 116 | 0 | 112 | 2 | 24 | 17 | 83 | 366 | 68 | 35 | 51 | 0 | 52 | 33 | 59 | 20 | 92 | 50 | 340 | 17 | 22 | 162 | 17 | 0 | 17 | 5 | 58 | 35 | 230 | 17 | 0 | 605 | 39 | 519 | 0 | 0 | 19 |  | 924 | 0 | 300 | 0 | 0 | 0 | 0 | 0 | 21 | 25 | 0 | 130 | 6 | 16 | 0 | 0 | 0 | 32 | 0 | 0 | 14 | 0 | 30 | 0 | 22 | 0 | 0 | 5 | 62 | 0 | 220 | 0 | 0 | 0 | 0 | 185 | 0 | 0 | 0 | 0 | 0 | 391 | 0 | 0 | 50 | 0 | 49 | 0 | 0 | 50 | 600 | 220 | 0 | 20 | 0 | 43 | 35 | 0 | 0 | 721 | 1 | 307 | 0 | 16 | 0 | 0 | 0 |  | 7464 | 4495 | 11959 | 3514 | 924 | 1972 | 0 | 1898 | 3034 | 112 | 0 | 287 | 70 | 109 | 39 | 230.155 | 82.03
10:00 | 0 | 0 | 0 | 110 | 0 | 0 | 0 | 0 | 0 |  | 0 | 450 | 296 | 17 | 75 | 0 | 325 | 0 | 0 | 42 | 33 | 32 | 0 | 0 | 0 | 0 | 35 | 55 | 35 | 0 | 14 | 15 | 16 | 12 | 8 | 0 | 75 | 70 | 0 | 0 | 0 | 225 | 0 | 0 | 0 |  | 6 | 40 | 68 | 35 | 19 | 6 | 0 | 5 | 0 | 0 | 0 | 280 | 240 | 214 | 0 | 75 | 20 | 5 | 0 | 43 | 0 | 16 | 30 | 0 | 0 | 0 | 12 | 72 | 12 | 0 | 0 | 0 | 39 | 67 | 50 | 33 | 163 | 0 | 60 | 0 | 0 | 209 | 0 | 0 | 0 | 310 | 12 | 8 | 0 | 245 | 0 | 0 | 116 | 0 | 115 | 2 | 24 | 17 | 64 | 365 | 68 | 35 | 51 | 0 | 52 | 54 | 68 | 35 | 92 | 50 | 340 | 17 | 6 | 162 | 35 | 0 | 17 | 11 | 50 | 30 | 230 | 54 | 0 | 603 | 53 | 518 | 0 | 0 | 10 |  | 923 | 0 | 330 | 0 | 0 | 0 | 0 | 0 | 21 | 25 | 0 | 130 | 7 | 16 | 0 | 0 | 0 | 32 | 4 | 35 | 28 | 0 | 30 | 0 | 22 | 0 | 0 | 2 | 62 | 0 | 220 | 0 | 0 | 0 | 0 | 193 | 0 | 0 | 0 | 0 | 0 | 402 | 0 | 0 | 67 | 0 | 90 | 0 | 1 | 75 | 600 | 220 | 0 | 35 | 2 | 37 | 35 | 0 | 0 | 718 | 2 | 307 | 0 | 29 | 0 | 0 | 0 |  | 7678 | 4700 | 12378 | 3555 | 923 | 1984 | 0 | 2139 | 3028 | 145 | 0 | 379 | 72 | 100 | 53 | 212.01 | 82.03
11:00 | 0 | 0 | 0 | 110 | 0 | 0 | 0 | 0 | 0 |  | 0 | 450 | 297 | 17 | 82 | 30 | 322 | 0 | 0 | 42 | 33 | 48 | 0 | 0 | 0 | 0 | 35 | 55 | 35 | 0 | 14 | 15 | 16 | 12 | 16 | 0 | 73 | 70 | 0 | 0 | 0 | 222 | 0 | 0 | 0 |  | 6 | 40 | 51 | 35 | 19 | 6 | 0 | 5 | 0 | 0 | 0 | 280 | 240 | 213 | 0 | 75 | 20 | 5 | 0 | 43 | 0 | 14 | 34 | 0 | 0 | 0 | 12 | 72 | 12 | 0 | 0 | 0 | 27 | 67 | 49 | 33 | 163 | 0 | 60 | 0 | 0 | 210 | 0 | 0 | 0 | 300 | 12 | 8 | 0 | 235 | 0 | 0 | 115 | 0 | 114 | 11 | 49 | 17 | 65 | 402 | 67 | 52 | 51 | 1 | 52 | 54 | 75 | 34 | 87 | 50 | 355 | 17 | 15 | 162 | 35 | 0 | 17 | 16 | 49 | 0 | 230 | 54 | 0 | 604 | 50 | 519 | 0 | 0 | 14 |  | 924 | 0 | 330 | 0 | 0 | 0 | 0 | 0 | 21 | 25 | 0 | 126 | 7 | 16 | 0 | 0 | 0 | 32 | 4 | 48 | 35 | 0 | 30 | 0 | 22 | 0 | 0 | 2 | 62 | 0 | 220 | 0 | 0 | 0 | 0 | 191 | 0 | 0 | 0 | 0 | 0 | 414 | 0 | 0 | 95 | 0 | 99 | 0 | 2 | 95 | 600 | 220 | 0 | 35 | 3 | 15 | 35 | 0 | 0 | 718 | 3 | 307 | 0 | 36 | 0 | 0 | 21 |  | 7773 | 4793 | 12566 | 3583 | 924 | 1986 | 0 | 2252 | 3030 | 143 | 0 | 389 | 72 | 116 | 50 | 166.17 | 82.03
12:00 | 0 | 0 | 0 | 110 | 0 | 0 | 0 | 0 | 0 |  | 0 | 450 | 304 | 16 | 82 | 55 | 314 | 0 | 0 | 42 | 33 | 48 | 0 | 0 | 0 | 0 | 35 | 55 | 35 | 0 | 14 | 15 | 16 | 12 | 16 | 0 | 73 | 71 | 0 | 0 | 0 | 219 | 0 | 0 | 0 |  | 6 | 40 | 51 | 35 | 19 | 6 | 0 | 10 | 0 | 0 | 0 | 280 | 240 | 213 | 0 | 70 | 20 | 5 | 0 | 43 | 0 | 14 | 34 | 0 | 0 | 0 | 12 | 80 | 10 | 0 | 0 | 1 | 27 | 67 | 49 | 30 | 163 | 0 | 59 | 0 | 0 | 207 | 0 | 0 | 0 | 315 | 12 | 8 | 0 | 248 | 0 | 0 | 116 | 0 | 114 | 4 | 49 | 17 | 60 | 404 | 67 | 52 | 53 | 2 | 52 | 54 | 74 | 34 | 102 | 50 | 366 | 17 | 28 | 162 | 35 | 0 | 17 | 11 | 49 | 4 | 230 | 54 | 0 | 602 | 50 | 519 | 0 | 0 | 22 |  | 924 | 0 | 325 | 0 | 0 | 0 | 0 | 0 | 21 | 25 | 0 | 126 | 8 | 16 | 0 | 0 | 0 | 32 | 4 | 48 | 35 | 0 | 30 | 0 | 22 | 0 | 0 | 2 | 62 | 0 | 220 | 0 | 0 | 0 | 0 | 200 | 0 | 0 | 0 | 0 | 0 | 401 | 2 | 0 | 113 | 0 | 100 | 0 | 5 | 95 | 622 | 220 | 0 | 35 | 0 | 2 | 35 | 0 | 0 | 712 | 8 | 307 | 0 | 26 | 0 | 0 | 5 |  | 7859 | 4788 | 12647 | 3578 | 924 | 1998 | 0 | 2326 | 3044 | 144 | 0 | 389 | 80 | 109 | 50 | 432.615 | 82
13:00 | 0 | 0 | 0 | 110 | 0 | 0 | 0 | 0 | 0 |  | 0 | 450 | 286 | 17 | 82 | 55 | 322 | 0 | 0 | 42 | 33 | 48 | 0 | 0 | 0 | 0 | 35 | 55 | 55 | 0 | 14 | 15 | 16 | 12 | 16 | 0 | 74 | 67 | 0 | 0 | 0 | 222 | 0 | 0 | 0 |  | 6 | 40 | 51 | 35 | 19 | 6 | 0 | 6 | 0 | 0 | 0 | 280 | 240 | 209 | 0 | 70 | 20 | 5 | 0 | 43 | 0 | 22 | 34 | 0 | 0 | 0 | 12 | 80 | 8 | 0 | 0 | 1 | 27 | 67 | 50 | 33 | 163 | 0 | 60 | 0 | 0 | 206 | 0 | 0 | 0 | 310 | 8 | 8 | 0 | 260 | 0 | 0 | 116 | 0 | 114 | 9 | 49 | 17 | 69 | 369 | 67 | 52 | 69 | 2 | 52 | 54 | 72 | 34 | 96 | 50 | 340 | 17 | 25 | 162 | 41 | 0 | 17 | 14 | 50 | 35 | 230 | 54 | 0 | 603 | 40 | 516 | 0 | 0 | 40 |  | 924 | 0 | 320 | 0 | 0 | 0 | 0 | 0 | 21 | 14 | 0 | 126 | 8 | 0 | 0 | 0 | 0 | 32 | 4 | 48 | 35 | 0 | 30 | 0 | 22 | 0 | 0 | 0 | 62 | 0 | 220 | 0 | 0 | 0 | 0 | 194 | 0 | 0 | 0 | 0 | 0 | 314 | 35 | 0 | 113 | 0 | 99 | 0 | 3 | 95 | 622 | 220 | 0 | 35 | 0 | 1 | 35 | 0 | 0 | 718 | 10 | 307 | 0 | 16 | 0 | 0 | 3 |  | 7880 | 4686 | 12566 | 3505 | 924 | 1888 | 0 | 2430 | 3048 | 141 | 0 | 386 | 80 | 121 | 40 | 653.22 | 82.02
14:00 | 0 | 0 | 0 | 110 | 0 | 0 | 0 | 0 | 0 |  | 0 | 450 | 288 | 17 | 95 | 55 | 320 | 0 | 0 | 42 | 33 | 48 | 0 | 0 | 0 | 0 | 54 | 55 | 55 | 0 | 14 | 15 | 16 | 12 | 16 | 0 | 74 | 69 | 0 | 0 | 0 | 206 | 0 | 0 | 0 |  | 6 | 40 | 51 | 35 | 20 | 6 | 0 | 6 | 0 | 0 | 0 | 280 | 240 | 208 | 0 | 50 | 20 | 5 | 0 | 43 | 0 | 27 | 34 | 0 | 0 | 0 | 12 | 82 | 8 | 0 | 0 | 1 | 28 | 68 | 50 | 33 | 163 | 0 | 61 | 0 | 0 | 208 | 0 | 0 | 0 | 270 | 12 | 8 | 0 | 273 | 0 | 0 | 115 | 0 | 114 | 0 | 49 | 17 | 80 | 367 | 67 | 52 | 69 | 1 | 69 | 54 | 72 | 34 | 98 | 50 | 325 | 17 | 38 | 162 | 53 | 0 | 17 | 3 | 50 | 35 | 230 | 54 | 0 | 400 | 60 | 520 | 0 | 0 | 17 |  | 925 | 0 | 325 | 0 | 0 | 0 | 0 | 0 | 21 | 17 | 0 | 80 | 8 | 0 | 0 | 0 | 0 | 38 | 8 | 48 | 35 | 0 | 42 | 0 | 22 | 0 | 0 | 2 | 62 | 0 | 220 | 0 | 0 | 0 | 0 | 181 | 0 | 0 | 0 | 0 | 0 | 318 | 37 | 0 | 113 | 0 | 92 | 0 | 4 | 95 | 622 | 180 | 0 | 35 | 0 | 3 | 35 | 0 | 0 | 726 | 18 | 307 | 0 | 64 | 0 | 0 | 2 |  | 7681 | 4685 | 12366 | 3406 | 925 | 1814 | 0 | 2512 | 2857 | 143 | 0 | 416 | 82 | 149 | 60 | 557.72 | 82.03
15:00 | 0 | 0 | 0 | 110 | 0 | 0 | 0 | 0 | 0 |  | 0 | 450 | 278 | 17 | 96 | 45 | 320 | 0 | 0 | 42 | 8 | 48 | 0 | 0 | 0 | 0 | 54 | 55 | 55 | 0 | 14 | 15 | 16 | 12 | 8 | 0 | 76 | 70 | 0 | 0 | 0 | 222 | 0 | 0 | 0 |  | 6 | 39 | 51 | 35 | 20 | 6 | 0 | 3 | 0 | 0 | 0 | 280 | 240 | 214 | 0 | 50 | 10 | 0 | 0 | 43 | 0 | 27 | 34 | 0 | 0 | 0 | 12 | 84 | 10 | 0 | 0 | 0 | 28 | 68 | 50 | 33 | 163 | 0 | 61 | 0 | 0 | 209 | 0 | 0 | 0 | 300 | 12 | 8 | 0 | 278 | 0 | 0 | 115 | 0 | 114 | 6 | 49 | 17 | 78 | 317 | 67 | 34 | 69 | 1 | 69 | 54 | 75 | 34 | 100 | 50 | 310 | 17 | 9 | 162 | 53 | 0 | 17 | 0 | 48 | 35 | 230 | 17 | 0 | 430 | 46 | 515 | 0 | 0 | 22 |  | 924 | 0 | 315 | 0 | 0 | 0 | 0 | 0 | 21 | 17 | 0 | 126 | 5 | 16 | 0 | 0 | 0 | 37 | 11 | 48 | 35 | 0 | 43 | 0 | 22 | 0 | 0 | 2 | 60 | 0 | 220 | 0 | 0 | 0 | 0 | 187 | 0 | 0 | 0 | 0 | 0 | 310 | 54 | 0 | 113 | 0 | 99 | 0 | 4 | 95 | 622 | 220 | 0 | 35 | 0 | 8 | 35 | 0 | 0 | 722 | 17 | 307 | 0 | 107 | 0 | 0 | 4 |  | 7545 | 4841 | 12386 | 3398 | 924 | 1855 | 0 | 2498 | 2876 | 146 | 0 | 381 | 84 | 174 | 46 | 395.37 | 82.01
16:00 | 0 | 0 | 0 | 110 | 0 | 0 | 0 | 0 | 0 |  | 0 | 380 | 307 | 17 | 88 | 40 | 270 | 0 | 0 | 30 | 24 | 48 | 0 | 0 | 0 | 0 | 54 | 55 | 55 | 0 | 14 | 15 | 16 | 12 | 8 | 0 | 76 | 71 | 0 | 0 | 0 | 219 | 0 | 0 | 0 |  | 6 | 39 | 51 | 35 | 19 | 6 | 0 | 6 | 0 | 0 | 0 | 280 | 240 | 213 | 0 | 0 | 10 | 0 | 0 | 43 | 0 | 27 | 34 | 0 | 0 | 0 | 12 | 74 | 12 | 0 | 0 | 0 | 28 | 68 | 53 | 33 | 163 | 0 | 60 | 0 | 0 | 208 | 0 | 0 | 0 | 285 | 12 | 8 | 0 | 273 | 0 | 0 | 115 | 0 | 114 | 0 | 49 | 17 | 72 | 317 | 67 | 34 | 68 | 1 | 52 | 54 | 75 | 34 | 97 | 50 | 340 | 17 | 5 | 144 | 53 | 0 | 17 | 0 | 50 | 35 | 230 | 17 | 0 | 380 | 62 | 516 | 0 | 0 | 18 |  | 924 | 0 | 315 | 0 | 0 | 0 | 0 | 0 | 21 | 17 | 0 | 126 | 7 | 16 | 0 | 0 | 0 | 24 | 10 | 48 | 35 | 0 | 36 | 0 | 22 | 0 | 0 | 0 | 60 | 0 | 220 | 0 | 0 | 0 | 0 | 160 | 0 | 0 | 0 | 0 | 0 | 348 | 55 | 0 | 113 | 0 | 93 | 0 | 5 | 95 | 622 | 180 | 0 | 35 | 0 | 10 | 35 | 0 | 0 | 721 | 22 | 219 | 0 | 25 | 0 | 0 | 6 |  | 7307 | 4625 | 11932 | 3295 | 924 | 1805 | 0 | 2435 | 2738 | 147 | 0 | 360 | 74 | 86 | 62 | 93.59 | 82.01
17:00 | 0 | 0 | 0 | 110 | 0 | 0 | 0 | 0 | 0 |  | 0 | 380 | 282 | 17 | 81 | 52 | 270 | 0 | 0 | 9 | 24 | 48 | 12 | 0 | 0 | 0 | 54 | 55 | 55 | 0 | 14 | 15 | 16 | 12 | 8 | 0 | 76 | 72 | 0 | 0 | 5 | 222 | 0 | 0 | 0 |  | 6 | 48 | 85 | 35 | 19 | 6 | 0 | 10 | 0 | 0 | 0 | 280 | 240 | 213 | 0 | 0 | 10 | 0 | 0 | 5 | 0 | 32 | 34 | 0 | 0 | 0 | 12 | 66 | 12 | 0 | 0 | 0 | 28 | 68 | 5 | 5 | 120 | 0 | 60 | 0 | 0 | 209 | 0 | 0 | 0 | 290 | 12 | 8 | 0 | 263 | 0 | 0 | 115 | 0 | 115 | 1 | 49 | 17 | 75 | 366 | 67 | 34 | 68 | 1 | 52 | 54 | 75 | 91 | 99 | 50 | 340 | 17 | 1 | 162 | 53 | 0 | 17 | 1 | 49 | 35 | 230 | 17 | 0 | 380 | 52 | 516 | 0 | 0 | 8 |  | 925 | 0 | 320 | 0 | 0 | 0 | 0 | 0 | 21 | 22 | 0 | 80 | 7 | 16 | 0 | 0 | 0 | 24 | 10 | 48 | 35 | 0 | 28 | 0 | 22 | 0 | 0 | 0 | 61 | 0 | 180 | 0 | 0 | 0 | 0 | 197 | 0 | 0 | 0 | 0 | 0 | 395 | 55 | 0 | 113 | 0 | 106 | 0 | 2 | 95 | 610 | 180 | 0 | 35 | 0 | 7 | 35 | 0 | 0 | 722 | 12 | 190 | 0 | 10 | 0 | 0 | 5 |  | 7277 | 4568 | 11845 | 3344 | 925 | 1679 | 0 | 2519 | 2659 | 148 | 0 | 405 | 66 | 43 | 52 | 100.275 | 82.01
18:00 | 0 | 0 | 0 | 110 | 0 | 0 | 0 | 0 | 0 |  | 0 | 340 | 271 | 19 | 81 | 55 | 270 | 0 | 0 | 9 | 24 | 48 | 13 | 0 | 0 | 0 | 54 | 55 | 17 | 0 | 14 | 15 | 16 | 12 | 8 | 0 | 77 | 73 | 0 | 0 | 8 | 222 | 0 | 0 | 0 |  | 6 | 60 | 85 | 46 | 19 | 12 | 0 | 10 | 0 | 0 | 0 | 280 | 240 | 216 | 0 | 34 | 10 | 0 | 0 | 5 | 0 | 33 | 34 | 0 | 0 | 0 | 12 | 68 | 12 | 0 | 0 | 0 | 28 | 68 | 5 | 5 | 120 | 0 | 40 | 0 | 0 | 209 | 0 | 0 | 0 | 280 | 12 | 8 | 0 | 268 | 0 | 0 | 143 | 0 | 126 | 0 | 49 | 17 | 68 | 327 | 77 | 34 | 68 | 0 | 51 | 54 | 75 | 114 | 94 | 50 | 310 | 17 | 1 | 162 | 55 | 0 | 17 | 0 | 50 | 35 | 230 | 17 | 0 | 380 | 62 | 514 | 0 | 0 | 3 |  | 924 | 0 | 200 | 0 | 0 | 0 | 0 | 0 | 32 | 28 | 8 | 80 | 7 | 16 | 0 | 0 | 0 | 24 | 10 | 48 | 35 | 0 | 30 | 0 | 22 | 0 | 0 | 0 | 61 | 0 | 220 | 0 | 0 | 0 | 0 | 140 | 0 | 0 | 0 | 0 | 0 | 307 | 55 | 0 | 113 | 0 | 106 | 0 | 1 | 95 | 600 | 180 | 0 | 35 | 0 | 3 | 74 | 0 | 0 | 810 | 0 | 150 | 0 | 1 | 0 | 0 | 0 |  | 7236 | 4415 | 11651 | 3115 | 924 | 1530 | 0 | 2621 | 2735 | 150 | 0 | 437 | 68 | 9 | 62 | 56.345 | 82.01
18:30 | 0 | 0 | 0 | 0 | 0 | 0 | 0 | 0 | 0 |  | 0 | 0 | 0 | 0 | 0 | 0 | 0 | 0 | 0 | 0 | 0 | 0 | 0 | 0 | 0 | 0 | 0 | 0 | 0 | 0 | 0 | 0 | 0 | 0 | 0 | 0 | 0 | 0 | 0 | 0 | 0 | 0 | 0 | 0 | 0 |  | 0 | 0 | 0 | 0 | 0 | 0 | 0 | 0 | 0 | 0 | 0 | 0 | 0 | 0 | 0 | 0 | 0 | 0 | 0 | 0 | 0 | 0 | 0 | 0 | 0 | 0 | 0 | 0 | 0 | 0 | 0 | 0 | 0 | 0 | 0 | 0 | 0 | 0 | 0 | 0 | 0 | 0 | 0 | 0 | 0 | 0 | 0 | 0 | 0 | 0 | 0 | 0 | 0 | 0 | 0 | 0 | 0 | 0 | 0 | 0 | 0 | 0 | 0 | 0 | 0 | 0 | 0 | 0 | 0 | 0 | 0 | 0 | 0 | 0 | 0 | 0 | 0 | 0 | 0 | 0 | 0 | 0 | 0 | 0 | 0 | 0 | 0 | 0 | 0 |  | 0 | 0 | 0 | 0 | 0 | 0 | 0 | 0 | 0 | 0 | 0 | 0 | 0 | 0 | 0 | 0 | 0 | 0 | 0 | 0 | 0 | 0 | 0 | 0 | 0 | 0 | 0 | 0 | 0 | 0 | 0 | 0 | 0 | 0 | 0 | 0 | 0 | 0 | 0 | 0 | 0 | 0 | 0 | 0 | 0 | 0 | 0 | 0 | 0 | 0 | 0 | 0 | 0 | 0 | 0 | 0 | 0 | 0 | 0 | 0 | 0 | 0 | 0 | 0 | 0 | 0 | 0 |  | 0 | 0 | 0 | 0 | 0 | 0 | 0 | 0 | 0 | 0 | 0 | 0 | 0 | 0 | 0 | 0 | 0
19:00 | 0 | 0 | 0 | 110 | 0 | 0 | 0 | 0 | 0 |  | 0 | 420 | 309 | 17 | 97 | 55 | 300 | 0 | 0 | 12 | 50 | 138 | 13 | 0 | 0 | 0 | 54 | 55 | 35 | 0 | 14 | 15 | 16 | 8 | 8 | 0 | 77 | 71 | 0 | 0 | 14 | 219 | 0 | 0 | 0 |  | 6 | 60 | 85 | 46 | 19 | 20 | 0 | 16 | 0 | 0 | 0 | 280 | 240 | 213 | 0 | 75 | 20 | 0 | 0 | 29 | 0 | 34 | 42 | 0 | 0 | 0 | 12 | 80 | 16 | 0 | 0 | 0 | 28 | 68 | 50 | 33 | 163 | 0 | 60 | 0 | 0 | 210 | 0 | 0 | 0 | 280 | 12 | 8 | 0 | 278 | 0 | 0 | 145 | 0 | 131 | 0 | 62 | 17 | 70 | 405 | 77 | 34 | 68 | 0 | 52 | 54 | 75 | 114 | 103 | 50 | 370 | 22 | 0 | 162 | 72 | 0 | 26 | 0 | 76 | 35 | 230 | 163 | 0 | 430 | 62 | 517 | 0 | 0 | 0 |  | 924 | 0 | 270 | 0 | 25 | 0 | 0 | 0 | 41 | 32 | 8 | 126 | 9 | 32 | 0 | 0 | 0 | 24 | 11 | 55 | 35 | 0 | 42 | 0 | 30 | 0 | 0 | 2 | 61 | 0 | 220 | 0 | 0 | 0 | 0 | 154 | 0 | 0 | 0 | 0 | 0 | 389 | 55 | 0 | 113 | 0 | 113 | 0 | 0 | 95 | 610 | 220 | 0 | 54 | 0 | 0 | 74 | 0 | 0 | 811 | 0 | 209 | 0 | 0 | 0 | 0 | 0 |  | 8212 | 4844 | 13056 | 3481 | 924 | 1918 | 0 | 2870 | 2858 | 148 | 0 | 715 | 80 | 0 | 62 | 195 | 82.01
19:30 | 0 | 0 | 0 | 110 | 0 | 0 | 0 | 0 | 0 |  | 0 | 370 | 246 | 17 | 88 | 55 | 325 | 0 | 0 | 18 | 57 | 147 | 13 | 0 | 0 | 0 | 54 | 55 | 35 | 0 | 14 | 15 | 16 | 8 | 8 | 0 | 77 | 70 | 0 | 0 | 17 | 221 | 0 | 0 | 0 |  | 3 | 60 | 85 | 46 | 19 | 20 | 0 | 21 | 0 | 0 | 0 | 280 | 240 | 213 | 0 | 75 | 20 | 0 | 0 | 43 | 0 | 34 | 52 | 0 | 0 | 0 | 12 | 78 | 16 | 0 | 0 | 0 | 28 | 68 | 50 | 36 | 120 | 0 | 60 | 0 | 0 | 210 | 0 | 0 | 0 | 260 | 12 | 8 | 0 | 278 | 0 | 0 | 145 | 0 | 131 | 0 | 62 | 17 | 76 | 366 | 87 | 51 | 68 | 0 | 52 | 54 | 94 | 114 | 103 | 50 | 310 | 34 | 0 | 162 | 72 | 0 | 36 | 0 | 115 | 35 | 230 | 163 | 0 | 440 | 59 | 515 | 0 | 0 | 0 |  | 923 | 0 | 315 | 0 | 32 | 0 | 0 | 0 | 48 | 30 | 8 | 126 | 10 | 64 | 0 | 0 | 0 | 24 | 10 | 85 | 35 | 0 | 43 | 0 | 35 | 0 | 0 | 2 | 61 | 0 | 220 | 0 | 0 | 0 | 0 | 201 | 0 | 0 | 0 | 0 | 0 | 290 | 55 | 0 | 113 | 0 | 113 | 0 | 0 | 95 | 600 | 220 | 0 | 54 | 0 | 0 | 74 | 0 | 0 | 813 | 0 | 269 | 0 | 0 | 0 | 0 | 0 |  | 8124 | 4968 | 13092 | 3501 | 923 | 1666 | 0 | 3036 | 2918 | 147 | 0 | 764 | 78 | 0 | 59 | 418.29 | 0
20:00 | 0 | 0 | 0 | 110 | 0 | 0 | 0 | 0 | 0 |  | 0 | 370 | 264 | 17 | 91 | 55 | 325 | 0 | 0 | 34 | 57 | 147 | 13 | 0 | 0 | 0 | 54 | 55 | 35 | 0 | 14 | 15 | 16 | 11 | 8 | 0 | 77 | 68 | 0 | 0 | 17 | 224 | 0 | 0 | 0 |  | 3 | 60 | 85 | 46 | 19 | 20 | 0 | 23 | 0 | 0 | 0 | 280 | 240 | 216 | 0 | 70 | 20 | 0 | 0 | 43 | 0 | 34 | 52 | 0 | 0 | 0 | 12 | 78 | 17 | 0 | 0 | 0 | 28 | 68 | 50 | 36 | 120 | 0 | 40 | 0 | 0 | 207 | 0 | 0 | 0 | 285 | 12 | 8 | 0 | 275 | 0 | 0 | 145 | 0 | 133 | 0 | 62 | 17 | 77 | 366 | 88 | 71 | 68 | 0 | 52 | 54 | 90 | 114 | 103 | 50 | 310 | 34 | 0 | 162 | 72 | 0 | 35 | 0 | 115 | 35 | 230 | 163 | 0 | 440 | 59 | 516 | 0 | 0 | 0 |  | 924 | 0 | 315 | 0 | 33 | 0 | 0 | 0 | 42 | 39 | 8 | 126 | 10 | 110 | 0 | 0 | 0 | 24 | 10 | 87 | 35 | 0 | 47 | 0 | 35 | 0 | 0 | 0 | 61 | 0 | 220 | 0 | 0 | 0 | 0 | 191 | 0 | 0 | 0 | 0 | 0 | 292 | 55 | 0 | 113 | 0 | 113 | 0 | 0 | 95 | 600 | 220 | 0 | 54 | 0 | 0 | 90 | 0 | 0 | 814 | 0 | 307 | 0 | 0 | 0 | 0 | 0 |  | 8185 | 5070 | 13255 | 3471 | 924 | 1713 | 0 | 3134 | 2958 | 145 | 0 | 773 | 78 | 0 | 59 | 128.925 | 82.01
21:00 | 0 | 0 | 0 | 110 | 0 | 0 | 0 | 0 | 0 |  | 0 | 420 | 278 | 17 | 97 | 55 | 327 | 0 | 0 | 64 | 57 | 146 | 13 | 0 | 0 | 0 | 54 | 55 | 35 | 0 | 14 | 15 | 16 | 11 | 8 | 0 | 75 | 68 | 0 | 0 | 17 | 224 | 0 | 0 | 0 |  | 6 | 60 | 85 | 46 | 19 | 20 | 0 | 28 | 0 | 0 | 0 | 280 | 240 | 213 | 0 | 50 | 30 | 0 | 0 | 43 | 0 | 34 | 52 | 0 | 0 | 0 | 12 | 78 | 18 | 0 | 0 | 0 | 28 | 68 | 53 | 36 | 163 | 0 | 61 | 0 | 0 | 207 | 0 | 0 | 0 | 285 | 12 | 8 | 0 | 278 | 0 | 0 | 145 | 0 | 133 | 0 | 62 | 17 | 51 | 327 | 88 | 71 | 68 | 0 | 52 | 54 | 92 | 52 | 103 | 50 | 340 | 53 | 0 | 162 | 72 | 0 | 35 | 0 | 106 | 35 | 230 | 163 | 0 | 545 | 45 | 514 | 0 | 0 | 0 |  | 924 | 0 | 330 | 0 | 32 | 0 | 0 | 0 | 42 | 45 | 8 | 126 | 10 | 110 | 0 | 0 | 0 | 24 | 10 | 87 | 35 | 0 | 42 | 0 | 35 | 0 | 0 | 2 | 60 | 0 | 220 | 0 | 0 | 0 | 0 | 166 | 0 | 0 | 0 | 0 | 0 | 385 | 55 | 0 | 113 | 0 | 113 | 0 | 0 | 95 | 600 | 220 | 0 | 35 | 0 | 0 | 94 | 0 | 0 | 814 | 0 | 307 | 0 | 0 | 0 | 0 | 0 |  | 8354 | 5139 | 13493 | 3465 | 924 | 1921 | 0 | 3084 | 3060 | 143 | 0 | 773 | 78 | 0 | 45 | 0 | 82.01
22:00 | 0 | 0 | 0 | 110 | 0 | 0 | 0 | 0 | 0 |  | 0 | 420 | 262 | 17 | 96 | 55 | 325 | 0 | 0 | 64 | 32 | 147 | 13 | 0 | 0 | 0 | 54 | 55 | 35 | 0 | 14 | 15 | 16 | 11 | 8 | 0 | 73 | 68 | 0 | 0 | 17 | 223 | 0 | 0 | 0 |  | 6 | 60 | 85 | 46 | 19 | 20 | 0 | 28 | 0 | 0 | 0 | 280 | 240 | 217 | 0 | 50 | 30 | 0 | 0 | 43 | 0 | 34 | 51 | 0 | 0 | 0 | 12 | 76 | 20 | 0 | 0 | 0 | 28 | 68 | 22 | 39 | 120 | 0 | 61 | 0 | 0 | 208 | 0 | 0 | 0 | 270 | 12 | 8 | 0 | 278 | 0 | 0 | 145 | 0 | 133 | 0 | 62 | 17 | 50 | 327 | 88 | 71 | 68 | 0 | 52 | 54 | 92 | 17 | 102 | 50 | 340 | 53 | 0 | 162 | 72 | 0 | 35 | 0 | 106 | 35 | 230 | 163 | 0 | 460 | 43 | 520 | 0 | 0 | 0 |  | 924 | 0 | 250 | 0 | 32 | 0 | 0 | 0 | 37 | 27 | 8 | 80 | 10 | 110 | 0 | 0 | 0 | 23 | 5 | 87 | 28 | 0 | 42 | 0 | 35 | 0 | 0 | 2 | 62 | 0 | 220 | 0 | 0 | 0 | 0 | 161 | 0 | 0 | 0 | 0 | 0 | 296 | 55 | 0 | 113 | 0 | 113 | 0 | 0 | 95 | 600 | 180 | 0 | 35 | 0 | 0 | 94 | 0 | 0 | 813 | 0 | 280 | 0 | 0 | 0 | 0 | 0 |  | 8108 | 4817 | 12925 | 3338 | 924 | 1690 | 0 | 3013 | 2955 | 141 | 0 | 745 | 76 | 0 | 43 | 0 | 82.01
23:00 | 0 | 0 | 0 | 110 | 0 | 0 | 0 | 0 | 0 |  | 0 | 350 | 311 | 16 | 96 | 55 | 280 | 0 | 0 | 64 | 8 | 82 | 13 | 0 | 0 | 0 | 54 | 55 | 35 | 0 | 14 | 7 | 16 | 11 | 8 | 0 | 73 | 66 | 0 | 0 | 8 | 220 | 0 | 0 | 0 |  | 6 | 60 | 85 | 12 | 19 | 19 | 0 | 37 | 0 | 0 | 0 | 280 | 240 | 214 | 0 | 72 | 30 | 0 | 0 | 43 | 0 | 34 | 51 | 0 | 0 | 0 | 12 | 76 | 20 | 0 | 0 | 0 | 28 | 68 | 22 | 39 | 163 | 0 | 60 | 0 | 0 | 210 | 0 | 0 | 0 | 300 | 12 | 8 | 0 | 275 | 0 | 0 | 145 | 0 | 132 | 0 | 62 | 17 | 52 | 377 | 88 | 34 | 68 | 0 | 52 | 17 | 92 | 17 | 101 | 50 | 377 | 53 | 0 | 162 | 72 | 0 | 35 | 0 | 105 | 35 | 230 | 17 | 0 | 400 | 40 | 520 | 0 | 0 | 0 |  | 925 | 0 | 250 | 0 | 32 | 0 | 0 | 0 | 3 | 28 | 16 | 80 | 10 | 110 | 0 | 0 | 0 | 23 | 5 | 87 | 0 | 0 | 42 | 0 | 35 | 0 | 0 | 2 | 61 | 0 | 185 | 0 | 0 | 0 | 0 | 168 | 0 | 0 | 0 | 0 | 0 | 358 | 55 | 0 | 35 | 0 | 113 | 0 | 0 | 70 | 600 | 180 | 0 | 35 | 0 | 0 | 74 | 0 | 0 | 814 | 0 | 200 | 0 | 0 | 0 | 0 | 0 |  | 7797 | 4596 | 12393 | 3396 | 925 | 1813 | 0 | 2723 | 2780 | 139 | 0 | 501 | 76 | 0 | 40 | 0 | 82.01
24:00 | 0 | 0 | 0 | 110 | 0 | 0 | 0 | 0 | 0 |  | 0 | 450 | 307 | 17 | 84 | 55 | 317 | 0 | 0 | 64 | 8 | 82 | 13 | 0 | 0 | 0 | 54 | 55 | 35 | 0 | 14 | 7 | 16 | 11 | 8 | 0 | 74 | 66 | 0 | 0 | 8 | 218 | 0 | 0 | 0 |  | 6 | 60 | 85 | 12 | 17 | 10 | 0 | 37 | 0 | 0 | 0 | 280 | 240 | 215 | 0 | 70 | 30 | 0 | 0 | 43 | 0 | 34 | 52 | 0 | 0 | 0 | 12 | 74 | 20 | 0 | 0 | 0 | 28 | 68 | 35 | 39 | 163 | 0 | 60 | 0 | 0 | 209 | 0 | 0 | 0 | 320 | 12 | 8 | 0 | 278 | 0 | 0 | 125 | 0 | 133 | 0 | 50 | 17 | 6 | 408 | 88 | 17 | 68 | 0 | 52 | 17 | 92 | 17 | 101 | 50 | 377 | 17 | 0 | 162 | 72 | 0 | 36 | 0 | 105 | 35 | 230 | 17 | 0 | 422 | 50 | 520 | 0 | 0 | 0 |  | 925 | 0 | 345 | 0 | 16 | 0 | 0 | 0 | 0 | 23 | 16 | 126 | 10 | 16 | 0 | 0 | 0 | 24 | 5 | 87 | 0 | 0 | 42 | 0 | 22 | 0 | 0 | 2 | 61 | 0 | 187 | 0 | 0 | 0 | 0 | 186 | 0 | 0 | 0 | 0 | 0 | 387 | 55 | 0 | 35 | 0 | 113 | 0 | 0 | 75 | 622 | 220 | 0 | 35 | 0 | 0 | 74 | 0 | 0 | 811 | 0 | 247 | 0 | 0 | 0 | 0 | 0 |  | 7874 | 4767 | 12641 | 3619 | 925 | 2011 | 0 | 2471 | 2870 | 140 | 0 | 481 | 74 | 0 | 50 | 80 | 82.01
KWH | 0 | 0 | 0 | 2866500 | 0 | 0 | 0 | 0 | 0 |  | 0 | 9708500 | 7026793 | 394560 | 1922221 | 735259 | 7417712 | 0 | 0 | 620083 | 492768 | 1425600 | 92000 | 0 | 0 | 0 | 1188000 | 1326275 | 979159 | 0 | 353400 | 346680 | 410500 | 268800 | 184320 | 0 | 1805160 | 1564000 | 0 | 0 | 98501 | 5214546 | 0 | 0 | 0 |  | 144240 | 1094544 | 1774579 | 684840 | 459840 | 221760 | 0 | 431520 | 0 | 0 | 0 | 7286800 | 5985000 | 5198000 | 0 | 1477320 | 434160 | 76800 | 0 | 918111 | 0 | 612096 | 788458 | 0 | 0 | 0 | 284600 | 1654080 | 353280 | 0 | 0 | 4750 | 777000 | 1623080 | 1091400 | 788328 | 3599918 | 0 | 1412448 | 0 | 0 | 5242920 | 0 | 0 | 0 | 7252000 | 260688 | 152203 | 0 | 6483491 | 0 | 0 | 2952000 | 0 | 2927088 | 38340 | 1273920 | 422880 | 1915272 | 8840000 | 1732800 | 849322 | 1489563 | 9359 | 1362436 | 123584 | 1977155 | 918840 | 2325120 | 1194240 | 8187500 | 564480 | 138190 | 3867840 | 1183036 | 0 | 533520 | 81713 | 1811520 | 812520 | 5725800 | 1135781 | 0 | 12474544 | 1078080 | 12450909 | 0 | 0 | 193409 |  | 22442909 | 0 | 7652736 | 0 | 145920 | 0 | 0 | 0 | 555840 | 647424 | 75000 | 2681000 | 209437 | 830400 | 0 | 0 | 0 | 743363 | 97259 | 946336 | 650800 | 0 | 685500 | 0 | 653450 | 0 | 0 | 89928 | 1425163 | 0 | 5245000 | 0 | 0 | 0 | 0 | 4588655 | 0 | 0 | 0 | 0 | 0 | 8905600 | 717120 | 0 | 2403648 | 0 | 2255318 | 0 | 27016 | 2127936 | 15594100 | 5207618 | 0 | 746400 | 10860 | 171360 | 1162560 | 0 | 0 | 17949091 | 80821 | 6654500 | 0 | 298380 | 0 | 385789 | 51360 |  | 185600352 | 115115597 | 300715949 | 85131256 | 22442909 | 45216025 | 0 | 58168013 | 71793307 | 3369160 | 0 | 10371772 | 1654080 | 1439987 | 1078080 | 0
Fuel Cost | 0 | 0 | 0 | 12755925 | 0 | 0 | 0 | 0 | 0 |  | 0 | 30873030 | 24031632.06 | 7796505.6 | 35945532.7 | 12955263.58 | 22624021.6 | 0 | 0 | 12252840.08 | 8845185.6 | 27685152 | 1715800 | 0 | 0 | 0 | 21692880 | 20902094 | 17908818.11 | 0 | 265050 | 0 | 0 | 0 | 3301171.2 | 0 | 0 | 0 | 0 | 0 | 1865608.94 | 16634401.74 | 0 | 0 | 0 |  | 2537181.6 | 19274919.84 | 31782709.89 | 13053050.4 | 8999068.8 | 3650169.6 | 0 | 0 | 0 | 0 | 0 | 20330172 | 18314100 | 17257360 | 0 | 4771743.6 | 1463119.2 | 336384 | 0 | 3681625.11 | 0 | 10962639.36 | 14239551.48 | 0 | 0 | 0 | 213450 | 10850764.8 | 1098700.8 | 0 | 0 | 0 | 3030300 | 6054088.4 | 4965870 | 3586892.4 | 12311719.56 | 0 | 7839086.4 | 0 | 0 | 14627746.8 | 0 | 0 | 0 | 22408680 | 195516 | 115674.28 | 0 | 132263216.4 | 0 | 0 | 56707920 | 0 | 51546019.68 | 0 | 22688515.2 | 7336968 | 31755209.76 | 23426000 | 33027168 | 15933280.72 | 26722760.22 | 0 | 22275828.6 | 2402472.96 | 35470160.7 | 17559032.4 | 45130579.2 | 21269414.4 | 21778750 | 9635673.6 | 0 | 70742793.6 | 19851344.08 | 0 | 9534002.4 | 0 | 32643590.4 | 13764088.8 | 17005626 | 15991796.48 | 0 | 86947571.68 | 0 | 73460363.1 | 0 | 0 | 0 |  | 63064574.29 | 0 | 22575571.2 | 0 | 2531712 | 0 | 0 | 0 | 10455350.4 | 12178045.44 | 1335000 | 8471960 | 992731.38 | 14316096 | 0 | 0 | 0 | 13313631.33 | 1784702.65 | 15907908.16 | 13849024 | 0 | 12277305 | 0 | 11703289.5 | 0 | 0 | 68075.496 | 15719547.89 | 0 | 44267800 | 0 | 0 | 0 | 0 | 15280221.15 | 0 | 0 | 0 | 0 | 0 | 26004352 | 12248409.6 | 0 | 47640303.36 | 0 | 44925934.56 | 0 | 0 | 42218250.24 | 101049768 | 16195691.98 | 0 | 14442840 | 0 | 0 | 20170416 | 0 | 0 | 131028364.3 | 0 | 49576025 | 0 | 0 | 0 | 0 | 0 |  | 1454873342.91 | 785592900.926 | 2240466243.836 | 256196659.666 | 63064574.29 | 145388608.49 | 0 | 1079598746.57 | 502049439.97 | 0 | 0 | 183317450.05 | 10850764.8 | 0 | 0 | 0
Yesterday Day Peak | 0 | 0 | 0 | 110 | 0 | 0 | 0 | 0 | 0 |  | 0 | 450 | 290 | 9 | 80 | 30 | 325 | 0 | 0 | 42 | 8 | 32 | 0 | 0 | 0 | 0 | 35 | 55 | 35 | 0 | 14 | 7 | 16 | 12 | 8 | 0 | 39 | 66 | 0 | 0 | 0 | 219 | 0 | 0 | 0 |  | 6 | 62 | 68 | 46 | 13 | 0 | 0 | 2 | 0 | 0 | 0 | 280 | 240 | 200 | 0 | 75 | 30 | 0 | 0 | 43 | 0 | 0 | 26 | 0 | 0 | 0 | 12 | 78 | 11 | 0 | 0 | 1 | 28 | 68 | 47 | 36 | 163 | 0 | 60 | 0 | 0 | 208 | 0 | 0 | 0 | 285 | 12 | 8 | 0 | 195 | 0 | 0 | 117 | 0 | 133 | 0 | 49 | 17 | 113 | 363 | 69 | 52 | 0 | 0 | 52 | 7 | 75 | 34 | 92 | 50 | 345 | 17 | 20 | 126 | 35 | 0 | 0 | 17 | 49 | 17 | 240 | 54 | 0 | 601 | 22 | 511 | 0 | 0 | 7 |  | 924 | 0 | 335 | 0 | 47 | 0 | 0 | 0 | 0 | 0 | 8 | 130 | 0 | 16 | 0 | 0 | 0 | 0 | 0 | 0 | 14 | 0 | 0 | 0 | 0 | 0 | 0 | 2 | 62 | 0 | 220 | 0 | 0 | 0 | 0 | 188 | 0 | 0 | 0 | 0 | 0 | 344 | 0 | 0 | 4 | 0 | 56 | 0 | 4 | 18 | 550 | 220 | 0 | 35 | 1 | 22 | 35 | 0 | 0 | 714 | 21 | 200 | 702 | 70 | 0 | 0 | 11 |  | 12422 | DayPeak
Yesterday Evening Peak | 0 | 0 | 0 | 110 | 0 | 0 | 0 | 0 | 0 |  | 0 | 420 | 278 | 17 | 97 | 55 | 327 | 0 | 0 | 64 | 57 | 146 | 13 | 0 | 0 | 0 | 54 | 55 | 35 | 0 | 14 | 15 | 16 | 11 | 8 | 0 | 75 | 68 | 0 | 0 | 17 | 224 | 0 | 0 | 0 | 0 | 6 | 60 | 85 | 46 | 19 | 20 | 0 | 28 | 0 | 0 | 0 | 280 | 240 | 213 | 0 | 50 | 30 | 0 | 0 | 43 | 0 | 34 | 52 | 0 | 0 | 0 | 12 | 78 | 18 | 0 | 0 | 0 | 28 | 68 | 53 | 36 | 163 | 0 | 61 | 0 | 0 | 207 | 0 | 0 | 0 | 285 | 12 | 8 | 0 | 278 | 0 | 0 | 145 | 0 | 133 | 0 | 62 | 17 | 51 | 327 | 88 | 71 | 68 | 0 | 52 | 54 | 92 | 52 | 103 | 50 | 340 | 53 | 0 | 162 | 72 | 0 | 35 | 0 | 106 | 35 | 230 | 163 | 0 | 545 | 45 | 514 | 0 | 0 | 0 |  | 924 | 0 | 330 | 0 | 32 | 0 | 0 | 0 | 42 | 45 | 8 | 126 | 10 | 110 | 0 | 0 | 0 | 24 | 10 | 87 | 35 | 0 | 42 | 0 | 35 | 0 | 0 | 2 | 60 | 0 | 220 | 0 | 0 | 0 | 0 | 166 | 0 | 0 | 0 | 0 | 0 | 385 | 55 | 0 | 113 | 0 | 113 | 0 | 0 | 95 | 600 | 220 | 0 | 35 | 0 | 0 | 94 | 0 | 0 | 814 | 0 | 307 | 0 | 0 | 0 | 0 | 0 |  | 13493 | EvPeak
Forecast for Evening | 0 | 0 | 0 | 110 | 0 | 0 | 0 | 0 | 0 |  | 0 | 450 | 300 | 16 | 97 | 55 | 325 | 0 | 0 | 64 | 83 | 149 | 13 | 0 | 0 | 0 | 54 | 55 | 35 | 0 | 16 | 15 | 16 | 16 | 8 | 0 | 42 | 62 | 0 | 0 | 17 | 222 | 0 | 0 | 0 |  | 12 | 60 | 85 | 46 | 12 | 20 | 0 | 20 | 0 | 0 | 0 | 310 | 240 | 215 | 0 | 70 | 30 | 0 | 0 | 43 | 0 | 35 | 52 | 0 | 0 |  | 12 | 142 | 20 | 0 | 0 | 0 | 40 | 68 | 51 | 36 | 163 | 0 | 60 | 0 | 0 | 210 | 0 | 0 | 0 | 320 | 12 | 2 | 0 | 270 | 0 | 0 | 145 | 0 | 130 | 0 | 62 | 17 | 110 | 400 | 88 | 70 | 68 | 0 | 52 | 54 | 110 | 114 | 100 | 50 | 368 | 52 | 0 | 162 | 60 | 0 | 35 | 0 | 115 | 35 | 230 | 163 | 0 | 612 | 62 | 550 | 0 | 0 |  |  | 927 | 0 | 340 | 0 | 32 | 0 | 0 | 0 | 41 | 60 | 8 | 130 | 10 | 110 | 0 | 0 | 0 | 40 | 10 | 88 | 35 | 0 | 48 | 0 | 35 | 0 | 0 | 5 | 60 | 0 | 220 | 0 | 0 | 0 | 0 | 200 | 0 | 0 | 0 | 0 | 0 | 414 | 53 | 0 | 113 | 0 | 113 | 0 | 0 | 95 | 622 | 220 | 0 | 35 | 0 | 0 | 94 | 0 | 0 | 820 | 0 | 307 | 650 | 0 | 0 |  |  |  | 8857 | 5363 | 14220 | 3856 | 902 | 2102 | 0 | 2991 | 3387 | 201 | 0 | 631 | 150 | 0 | 0 | 0 | 107.24
Forecast for Day | 0 | 0 | 0 | 110 | 0 | 0 | 0 | 0 | 0 | 0 | 0 | 450 | 305 | 16 | 85 | 15 | 325 | 0 | 0 | 40 | 8 | 48 | 0 | 0 | 0 | 0 | 54 | 55 | 35 | 0 | 16 | 15 | 16 | 14 | 8 | 0 | 42 | 69 | 0 | 0 | 8 | 220 |  | 0 | 0 | 0 | 12 | 60 | 85 | 46 | 12 | 6 | 0 | 10 | 0 | 0 | 0 | 280 | 240 | 215 | 0 | 70 | 30 | 0 | 0 | 43 | 0 | 35 | 25 | 0 | 0 |  | 12 | 146 | 20 | 0 | 0 | 1.6 | 28 | 68 | 50 | 36 | 163 | 0 | 60 | 0 | 0 | 205 | 0 | 0 | 0 | 300 | 11 | 2 | 0 | 263 | 0 | 0 | 116 | 0 | 115 | 20 | 49 | 17 | 90 | 365 | 69 | 52 | 51 | 5 | 52 | 54 | 51 | 50 | 90 | 50 | 368 | 17 | 50 | 162 | 17 | 0 | 36 | 35 | 104 | 35 | 230 | 54 | 0 | 612 | 44 | 550 | 0 | 0 | 70 |  | 927 | 0 | 345 | 0 | 16 | 0 | 0 | 0 | 30 | 50 | 8 | 130 | 10 | 110 | 0 | 0 | 0 | 32 | 0 | 50 | 35 | 0 | 36 | 0 | 25 | 0 | 0 | 5 | 60 | 0 | 200 | 0 | 0 | 0 | 0 | 200 | 0 | 0 | 0 | 0 | 0 | 400 | 25 | 0 | 113 | 0 | 113 | 0 | 8 | 60 | 622 | 220 |  | 35 | 6 | 100 | 90 | 0 | 0 | 790 | 30 | 307 | 600 | 130 | 0 | [6 empty] | gas | hvdc | hsd | coal | hfo | tripura | solar | wind | hydro
Generation at 08:00(Today) | 0 | 0 | 0 | 110 | 0 | 0 | 0 | 0 | 0 | 0 | 0 | 450 | 306 | 8 | 80 | 30 | 300 | 0 | 0 | 18 | 8 | 32 | 0 | 0 | 0 | 0 | 17 | 55 | 17 | 0 | 15 | 7 | 16 | 12 | 0 | 0 | 42 | 69 | 0 | 0 | 0 | 220 | 0 | 0 | 0 | 0 | 6 | 60 | 68 | 0 | 0 | 6 | 0 | 11 | 0 | 0 | 0 | 280 | 240 | 215 | 0 | 70 | 30 | 0 | 0 | 43 | 0 | 0 | 25 | 0 | 0 | 0 | 12 | 70 | 20 | 0 | 0 | 0 | 28 | 68 | 50 | 39 | 120 | 0 | 60 | 0 | 0 | 208 | 0 | 0 | 0 | 300 | 12 | 8 | 0 | 80 | 0 | 0 | 116 | 0 | 133 | 13 | 37 | 17 | 10 | 380 | 69 | 17 | 34 | 0 | 52 | 0 | 34 | 17 | 88 | 50 | 368 | 17 | 1 | 90 | 17 | 0 | 36 | 2 | 104 | 17 | 240 | 17 | 0 | 402 | 33 | 520 | 0 | 0 | 5 | 0 | 924 | 0 | 345 | 0 | 0 | 0 | 0 | 0 | 0 | 0 | 8 | 130 | 5 | 16 | 0 | 0 | 0 | 0 | 0 | 0 | 0 | 0 | 0 | 0 | 0 | 0 | 0 | 0 | 62 | 0 | 220 | 0 | 0 | 0 | 0 | 190 | 0 | 0 | 0 | 0 | 0 | 348 | 0 | 0 | 0 | 0 | 34 | 0 | 1 | 0 | 550 | 220 | 0 | 17 | 0 | 9 | 35 | 0 | 0 | 710 | 1 | 307 | 254 | 5 | 0 | 0 | 5 | 0 |  |  |  | 130347281 | 22442909 | 0 | 71793307 | 68539785 | 1654080 | 1439987 | 1078080 | 3369160 |  |  | 300664589
[8 empty] | 299430 |  |  |  | 25503 |  |  | 299624 | 299625 | 299739 |  | 299743 |  | 299750 | 299565 | [26 empty] | 399366 | 399587 | [7 empty] | 299667 | 299280 | 299277 |  |  |  | 299773 |  |  |  |  | 399261 | [5 empty] | 299772 |  |  |  | 299338 | [6 empty] | 299755 | [9 empty] | 299472 |  |  | 299523 |  | 299563 |  | 399588 | 399244 | 299281 | 299229 | 299524 | 299566 | 399747 |  | 399277 |  | 399575 | 399337 | 399467 | 399589 | 299230 | 299765 |  | 299674 |  |  |  |  | 399245 |  | 299282 | 399274 |  | 399226 |  | 399630 | 299864 | [5 empty] | 599249 | [6 empty] | 599468 |  |  |  | 599230 | [19 empty] | 499698 |  | 499699 |  |  |  | 499700 |  | 499696 | 599787 |  | 499268 | 599634 | 43212 |  |  | 499270 | 599730 |  |  | 599864 | [5 empty] | 599726 |  | 599228 | [9 empty] | 130.3473 | 22.4429 | 0 | 71.7933 | 68.5398 | 1.6541 | 1.44 | 1.0781 | 3.3692
| Minimum Generation |  | 11601 | 7:00
| Highest Generation |  | 13493 | 21:00 |  |  |  |  | 4500 | [124 empty] | 0 | [73 empty] | 300.6646
| Day Peak Generation |  | 12422 | 11:00 |  |  |  |  | 6000
| Evening Peak Generation |  | 13493 | 21:00 |  |  |  |  | 10500 | [198 empty] | 202699852
| HVDC Max Flow |  | 925 | 4:00 | [203 empty] | 202.6999
| HVDC EvPeak Flow |  | 924 | 21:00
| Load factor L.F |  | 92.86% | [167 empty] | 1275.5

## P1
POWER GRID COMPANY OF BANGLADESH LTD.
NATIONAL LOAD DESPATCH CENTER
DAILY REPORT
[7 empty] | Reporting Date : | 2024-07-01
Till now the maximum generation is : - |  |  |  | 16477 | 21:00 | Hrs on | 2024-04-30
The Summary of Yesterday's |  |  | 2024-06-30 | Generation & Demand |  | Today's Actual Min Gen. & Probable Gen. & Demand
Day Peak Generation : |  |  | 12422 | MW Hour : | 11:00 | Min. Gen. at | 6:00 | 11049
Evening Peak Generation : |  |  | 13493 | MW Hour : | 21:00 | Available Max Generation : |  | 14825
E.P. Demand (at gen end) : |  |  | 13493 | MW Hour : | 21:00 | Max Demand (Evening) : |  | 14300
Maximum Generation : |  |  | 13493 | MW Hour : | 21:00 | Reserve(Generation end) |  | 525
Total Gen. (MKWH) : |  |  | 300.6646 | System Load Factor : | 92.86% | Load Shed : |  | 0
EXPORT / IMPORT THROUGH EAST-WEST INTERCONNECTOR
Export from East grid to West grid :- Maximum |  |  |  | 86 | MW at | 21:00 | Energy
Import from West grid to East grid :- Maximum |  |  |  | - | MW at | - | Energy | -
|  | Water Level of Kaptai Lake at 6:00 A M on |  | 2024-07-01
Actual : |  | 82.04 | Ft.(MSL) , | Rule curve : | 83.46 | Ft.( MSL )
Gas Consumed : |  | Total = | 958.22 | MMCFD. | Oil Consumed (PDB) :
HSD :
FO :
Cost of the Consumed Fuel (PDB+Pvt) : |  |  | Gas : | 401585268.156
: |  |  | Coal : | 502049439.97 | Oil : | 1262916196.62 | Total : | 2166550904.746
Load Shedding & Other Information
Area |  | Yesterday |  |  |  | Today
|  |  |  | Estimated Demand (S/S end) |  | Estimated Shedding (S/S end) |  | Rates of Shedding
|  | MW |  | MW |  |  | MW | (On Estimated Demand)
Dhaka |  | 0 | 0:00 | 5213.1791 |  |  | 0 | 5.076%
Chittagong Area |  | 0 | 0:00 | 1436.3552 |  |  | 0 | 7.105%
Khulna Area |  | 0 | 0:00 | 2013.2249 |  |  | 0 | 7.539%
Rajshahi Area |  | 0 | 0:00 | 1750.9366 |  |  | 0 | 7.997%
Cumilla Area |  | 0 | 0:00 | 1440.1582 |  |  | 0 | 7.713%
Mymensingh Area |  | 0 | 0:00 | 1071.6925 |  |  | 0 | 8.111%
Sylhet Area |  | 0 | 0:00 | 600.0987 |  |  | 0 | 7.351%
Barisal Area |  | 0 | 0:00 | 500.6751 |  |  | 0 | 8.184%
Rangpur Area |  | 0 | 0:00 | 979.2196 |  |  | 0 | 8.174%
Total |  | 0 |  | 15005.5398 |  |  | 0
Information of the Generating Units under shut down.
|  | Planned Shut- Down |  |  | Forced Shut- Down
1) Barapukuria ST: Unit- 2
2) Ghorasal-3,4,7
3) Shajibazar 330 MW
4) Baghabari-71,100 MW
5) Raozan unit-2
6) Siddhirganj 210 MW .
Outage | Restore | Additional Information of Machines, lines, Interruption / Forced Load shed etc. | [5 empty] | Remark
Time | Time
| 08:16 | Bhandaria 132/33kV S/S Transformer-1 HT is restored.
09:20 | 13:20 | Niamatpur 132/33kV S/S Transformer-1 S/D Due to Busbar relay configuration for 132 kv busbar scheme change
09:40 | 10:24 | Fenchuganj-Kulaura 132 kV Ckt-1 Tripped from Kulaura 132/33kV end showing Distance protection relay.
10:01 | 10:27 | Brahmanbaria-Narsinghdi 132 kV Ckt-1 Tripped from Brahmanbaria 132/33kV end showing Distance. relays.
10:28 | 17:46 | Naogaon-Niyamatpur 132kV Ckt-1 Scheduled S/D from Naogaon 132/33kV end Due to Shutdown for Niamatpur S/S side
11:06 | 11:47 | Niamatpur -Rahanpur 132 kV Ckt-1 S/D Due to Busbar scheme change interlock testing & protection shift to bus coupler CB relay open.
12:42 | 12:53 | Bagerhat 132/33kV S/S Transformer-1 (403T) LT Tripped showing O/C E/F (50) relays. |  |  |  |  | About 12 MW power interrupt.
12:42 | 12:53 | Bagerhat 132/33kV S/S Transformer-2 (413 T) LT Tripped showing O/C E/F (50) relays. |  |  |  |  | About 12 MW power interrupt.
12:54 |  | Bagerhat Line Trip From Ropsha Orin P/S Showing Distance Relay.
12:59 | 13:07 | Barishal(N)-Madaripur 132 kV Ckt-1 Tripped from Barishal 230/132kV end showing REL650 relays Due to Rainy Weather
13:06 | 17:17 | Ghorasal- Ishwardi 230 kV Ckt-2 Forced S/D from Ishurdi 230/132kV end.
13:20 |  | Bagerhat Line Close From Rupsha Orin P/S.
13:21 | 16:51 | Kabirpur - Manikganj 132kV Ckt-1 Project Work S/D from Manikganj 132/33kV end Due to 400kV GNDP project work.
13:22 | 16:51 | Manikganj 132/33kV S/S 132/33 kV Transformer GT-4 Project Work S/D Due to 400kV GNDP project work. |  |  |  |  | About 15 MW power interrupt.
13:40 | 17:16 | Niamatpur 132/33kV S/S Transformer-3(426T) LT Scheduled S/D Due to Main & Transfer Bus to Double bus.
13:58 |  | Madunaghat-Meghnaghat 400kV Ckt-2 S/D from Meghnaghat 400/230kV end Due to Regular Connection of Madhunaghat
440/230 GIS SS by DCMPGSP
15:07 | 20:52 | Madanganj 132/33kV S/S Madanganj-Fatullah 132KV Ckt Tripped showing Line Distance Protection Relay.
15:10 | 16:55 | Niamatpur 132/33kV S/S Main Bus Scheduled S/D Due to Bus bar scheme change
15:10 | 20:52 | Madanganj 132/33kV S/S Madanganj -Shitalakhya Ckt Forced S/D Due to Overload of 132 KV Hasnabad - Shitalakhya Ckt
17:37 | 18:18 | Bogura 132/33kV S/S Transformer-3 Tripped showing Inst. O/C relays Due to For Bogura PBS-2 feeder fault. |  |  |  |  | About 35 MW power interrupt.
| 17:50 | Naogaon-Niyamatpur 132kV Ckt-1 is restored.
17:51 |  | Naogaon-Niyamatpur 132kV Ckt-1 Forced S/D from Niamatpur 132/33kV end.
21:06 | 22:14 | Shahjibazar 132/33kV S/S TR-04 LT Scheduled S/D Due to Madhabpur 01 isolator red hot maintenance by PBS |  |  |  |  | About 43 MW power interrupt.
23:47 |  | Bhandaria 132/33kV S/S Transformer-1 LT Project Work S/D Due to Ds maintenance
05:21 |  | Adani U-1 was sych.
07:24 |  | Chandraghona 132/33kV S/S TR-02(416T) LT Forced S/D Due to 33kv bushing spark.
| Sub Divisional Engineer |  |  |  | Executive Engineer |  | Superintendent Engineer
| Network Operation Division |  |  |  | Network Operation Division |  | Load Despatch Circle

## P2
EVENING PEAK GENERATION AND DAY LONG ENERGY DATA OF POWER STATIONS
| Date : | 2024-07-01
Sl. |  |  |  |  | Present | Peak | Energy
No. | Name of the Power Stations |  | Producer | Installed Capacity | Capacity | Hour | Generated | Remarks
Generation
|  |  |  | Unit No. X Capacity | MW | MW | KWH
1 | Ghorasal Repowered CCPP:Unit-3 (GT |  | PDB | 1*260 | 260 | 0 | 0 | Under maint.
2 | Ghorasal Repowered CCPP Unit-4 |  | PDB | 1*210 | 180 | 0 | 0 | Under maint.
| Ghorasal TPP Unit-5 |  | PDB | 1*210 | 190 | 110 | 2866500 | Gas shortage
3 | Ghorasal 365 MW CCPP Unit-7 |  | PDB | 1*243+1*122 | 365 | 0 | 0 | Air Compressor problem
| Ghorashal 78.5 MW PP(MAX) |  | QRPP | 2*40 | 0 | 0 | 0 | Contract Expired
4 | Ghorashal 108 MW PP (Regent) |  | IPP | 34*3.35 | 108 | 0 | 0 | Gas shortage
5 | Haripur GTPP |  | SBU, PDB | 2*32 | 20 | 0 | 0 | Under maint.
6 | Haripur 412 MW CCPP |  | EGCB | 1*273+1*139 | 400 | 0 | 0 | Under maint.
7 | Haripur 360 MW CCPP(HPL) |  | IPP | 1*235+1*125 | 0 | 0 | 0 | Contract Expired
8 | Meghnaghat 450 MW CCPP(MPL) |  | IPP | 2*150+1*150 | 450 | 420 | 9708500 | frequency control
9 | Meghnaghat 100 MW(IEL) |  | NENP | 12*8.9 | 100 | 17 | 394560 | Fuel shortage
10 | Meghnaghat CCPP(Summit) |  | IPP | 2*110+1*110 | 335 | 278 | 7026793 | FGMO
11 | Madanganj 102 PP(Summit) |  | NENP | 6*17 | 102 | 97 | 1922221
12 | Madanganj-55 MW PP(Summit) |  | IPP | 3*17.08+1*11.3 | 55 | 55 | 735259
13 | Keraniganj 100 MW PP (Powerpac) |  | NENP | 8*13.45 | 75 | 13 | 92000 | Fuel shortage
14 | Narshingdi 22 MW PP (Doreen) |  | SIPP, REB | 8*2.90 | 22 | 0 | 0 | Contract Expired
15 | 210 MW Siddhirgonj TPP |  | PDB | 1*210 | 115 | 0 | 0 | Under maint.
16 | Siddhirgonj 2*120 MW GTPP |  | EGCB | 2*105 | 210 | 0 | 0 | Gas shortage
17 | Siddhirganj 100 PP(Dutch Bangla) |  | NENP | 12*8.9 | 100 | 64 | 620083 | Fuel shortage
18 | Siddhirganj 335 MW CCPP |  | EGCB | 1*217+118 | 335 | 327 | 7417712 | Machine problem.
19 | Gagnagar 102 MW PP (Digital Power) |  | IPP | 12*8.924 | 102 | 57 | 492768 | Engine problem
20 | Katpotti 52 MW PP (Sinha) |  | IPP | 7*7.9 | 0 | 0 | 0 | Fuel shortage
21 | Kamalaghat 54 MW PP(Banco Energy) |  | IPP | 3*18 | 54 | 54 | 1188000
22 | Kodda 150 MW PP |  | BPDB-RPCL | 9*17.06 | 149 | 146 | 1425600
23 | Manikganj 55 MW PP (Northern) |  | IPP | 3*19.3 | 55 | 55 | 1326275
24 | Nababganj 55 MW PP (Southern power ) |  | IPP | 3*19.3 | 55 | 35 | 979159 | Engine problem
25 | Bosila 108 MW PP(CLC) |  | IPP | 12*8.775+1*3.5 | 0 | 0 | 0 | Contract Expired
26 | Summit Power,(Madhabdi+Ashulia) |  | SIPP,REB | 3*3.67+4*8.73 | 80 | 29 | 700080 | Engine problem
27 | Maona 33 MW PP(Summit) |  | SIPP,REB | 4*8.73 | 33 | 16 | 410500 | Engine problem
28 | Rupganj 33 MW PP(Summit) |  | SIPP,REB | 4*8.73 | 33 | 11 | 268800 | Engine problem
29 | Gazipur 52 MW PP |  | RPCL | 6*8.9 | 52 | 8 | 184320 | Fuel shortage
30 | Tongi 80 MW GTPP |  | PDB | 1* 105 | 105 | 0 | 0 | Gas shortage
31 | Kodda 300 MW PP Unit-2 (Summit) |  | IPP | 18*17.076 | 300 | 278 | 6483491 | Engine problem
| Bramhangoan 100 MW PP (Aggreko) |  | IPP | 114*0.959 | 0 | 0 | 0 | Contract Expired
| Aurahati 100MW PP (Aggreko) |  | IPP | 0.85*23+0.95*91 | 0 | 0 | 0 | Contract Expired
32 | Kodda 149 MW PP Unit-1 (Summit) |  | IPP | 8*18.45+8.97 | 149 | 133 | 2927088 | Engine problem
33 | Gazipur 100 MW PP |  | RPCL | 6*17.5 | 105 | 71 | 849322 | Fuel shortage
34 | Meghnaghat 104 MW PP (OPCL) |  | IPP | 18.5*6 | 104 | 53 | 564480 | Fuel shortage
35 | Manikgonj 162MW PP(MPGL) |  | IPP | 9*18 | 162 | 162 | 3867840
36 | Spectra Solar Plant Ltd. |  | IPP | 35 | 35 | 0 | 81713
37 | Kanchan Purbachal Power Generation Ltd. |  | IPP | 18.4*3 | 55 | 35 | 812520 | Fuel shortage
38 | Meghnaghat Unique power |  | IPP | 586 | 584 | 0 | 0 | Under S/D
| Summit Meghanghat-2 589 MW(Gas) |  | IPP | 589 | 0 | 0 | 0 | On test.
| Dhaka area Total |  |  |  | 5634 | 2524 | 53345584
39 | Chattogram TPP-1 |  | PDB | 1*210 | 180 | 0 | 0 | Gas shortage
| Chattogram TPP-2 |  | PDB | 1*210 | 180 | 0 | 0 | Gas shortage
40 | Raozan 25 MW PP |  | RPCL | 3*8.9 | 25 | 17 | 98501 | Fuel shortage
41 | Teknaf 20MW PP (Solartech) |  | IPP | 20 | 20 | 0 | 38340
42 | Patenga 50MW PP (Baraka) |  | IPP | 8*6.98 | 50 | 20 | 221760 | Fuel shortage
43 | Kaptai Hydro: Unit-1,2,3,4, 5 |  | PDB | 2*40+3*50 | 230 | 143 | 3369160 | Low water level
44 | Sikalbaha 225MW |  | PDB | 1*150+1*75 | 225 | 224 | 5214546
45 | Sikalbaha Peaking GT |  | PDB | 1*150 | 150 | 0 | 0 | Under maint.
46 | Sikalbaha 105 MW PP (Baraka Sikalbaha) |  | IPP | 6*17.5 | 105 | 68 | 1489563 | Fuel shortage
47 | Hathazari 100 MW peaking PP |  | PDB | 11*8.9 | 98 | 60 | 1094544 | Engine problem
48 | Dohazari -Kalaish 100 MW Peaking |  | PDB | 6*17 | 102 | 85 | 1774579 | Fuel shortage
49 | Juldah 100 MW Unit-1 (Acorn) |  | NENP | 8*13.45 | 100 | 46 | 684840 | Fuel shortage
50 | Juldah 100 MW PP Unit-3 (Acorn) |  | IPP | 8*13.5 | 100 | 62 | 1273920 | Fuel shortage
51 | Barabkunda 22 MW PP (Regent) |  | SIPP, PDB | 8*2.90 | 0 | 0 | 0 | Contract Expired
* | Malancha, Ctg. EPZ (United) |  |  | 5*8.73+3*9.34 | 0 | 28 | 431520
52 | Chattogram 108 MW PP (ECPV) |  | IPP | 16*7 | 108 | 19 | 459840 | Engine problem
53 | Kaptai 7 MW Solar PP |  | PDB | 7.4 MW | 7 | 0 | 9359
54 | Anwara 300 MW PP (United) |  | IPP | 17*17+24 | 300 | 52 | 1362436 | Fuel shortage
55 | Jodiac Power |  | IPP | 3*18.55+1*3.6 | 54 | 54 | 123584
56 | Karnaphuli Power Ltd. |  | IPP | 18.415*6+6.5 | 110 | 92 | 1977155 | Fuel shortage
57 | Juldah unit-2 (Acorn) |  | IPP | 8*13.6 | 100 | 50 | 1194240 | Fuel shortage
58 | Anlima Energy Ltd. |  | IPP | 6*21.2 | 116 | 72 | 1183036 | Fuel shortage
59 | Mirsharai 150 MW |  | BPDB-RPCL | 18.5*9 | 163 | 163 | 1135781
60 | SS Power I |  | SS Power | 2*612 | 1224 | 545 | 12474544 | Unit-2 under maint
| Cox's Bazar Wind |  | IPP | 66 | 60 | 45 | 1078080
61 | Matarbari 2*600 MW (CPGCL) |  | CPGCL | 0 | 575 | 514 | 12450909
| Mirsharai 150 MW (Gas) |  | BPDB-RPCL | 18.5*9 | 0 | 0 | 0 | On test.
| Sonagazi 75 MW Solar Plant |  | EGCB | 75 | 75 | 0 | 193409
| Chattogram area Total |  |  |  | 4457 | 2359 | 49333646
| Ashuganj TPP Unit- 3 |  | APSCL | 1*150 | 0 | 0 | 0 | Contract Expired
| Ashuganj TPP Unit- 4 |  | APSCL | 1*150 | 0 | 0 | 0 | Contract Expired
| Ashuganj TPP Unit- 5 |  | APSCL | 1*150 | 0 | 0 | 0 | Contract Expired
62 | Ashuganj 225 MW CCPP |  | APSCL | 1*142+1*75 | 221 | 213 | 5198000
63 | Ashuganj 450 MW CCPP(North) |  | APSCL | 1*360 | 360 | 280 | 7286800 | Gas shortage
64 | Ashuganj 450 MW CCPP(South) |  | APSCL | 1*360 | 360 | 240 | 5985000 | Gas shortage
65 | Ashuganj 420 MW CCPP(East) |  | APSCL | 284*1+116*1 | 400 | 230 | 5725800 | Gas shortage
66 | Ashuganj 50 MW PP |  | APSCL | 14*3.968 | 45 | 30 | 434160 | Gas shortage
67 | Ashuganj 55 MW PP (Precision) |  | QRPP | 0 | 55 | 0 | 76800 | Gas shortage
68 | Ashuganj 195 MW PP (APSCL-United) |  | IPP | 20*9.73+1*16 | 195 | 0 | 0 | Gas shortage
69 | Ashuganj 51 MW PP (Midland) |  | IPP | 6*9.34 | 51 | 43 | 918111 | Engine problem
70 | Ashuganj 150 MW PP (Midland) |  | IPP | 23*7.015 | 150 | 51 | 1915272 | Fuel shortage
71 | Titas 50 MW Peaking PP |  | PDB | 6*8.92 | 52 | 34 | 612096 | Engine problem
72 | Chandpur 150 MW CCPP |  | PDB | 1*106+1*57 | 163 | 50 | 1477320 | Machine problem.
73 | Chandpur 200 MW (Desh energy) |  | IPP | 12*18.4 | 200 | 17 | 422880 | Fuel shortage
74 | Feni 11 MW PP (Doreen) |  | SIPP, REB | 4*2.90 | 11 | 0 | 0 | Engine problem
** | Impoprt (Tripura) |  | Imported power | 0 | 160 | 78 | 1654080
75 | Jangalia 33 MW PP (Summit) |  | SIPP, PDB | 4*8.73 | 33 | 0 | 0 | Contract Expired
76 | Jangalia 52 MW PP (Lakdanavi) |  | IPP | 6*8.92 | 52 | 52 | 788458
77 | Cumilla 25 MW PP (Summit) |  | SIPP, REB | 3*3.67+2*6.97 | 25 | 12 | 284600 | Engine problem
| Daudkandi 200 MW PP (B.Trac) |  | IPP | 154*1.4 | 0 | 0 | 0
78 | Feni Lanka Power |  | IPP | 7*18.415+1*9.78 | 114 | 52 | 918840 | Fuel shortage
79 | Chowmuhani 113 MW |  | IPP | 12*9.78+2*3.1 | 113 | 103 | 2325120 | Engine problem
81 | Chandpur 115(Doreen) |  | IPP | 4*18.5+2*22.5 | 115 | 106 | 1811520 | Engine problem
| Cumilla Area Total |  |  |  | 2875 | 1591 | 37834857
82 | RPCL 210MW CCPP |  | IPP | 4*35+1*70 | 202 | 18 | 353280 | Gas shortage
83 | Jamalpur 95 MW PP(Powerpac) |  | IPP | 0 | 0 | 0 | 0
84 | Sarishabari 3 MW Solar Plant |  | IPP | 1*3 | 3 | 0 | 4750
85 | Mymensingh 200 MW PP (United) |  | IPP | 9.78*21 | 200 | 145 | 2952000 | Fuel shortage
86 | Jamalpur 115 MW PP (United) |  | IPP | 9.78*12 | 115 | 88 | 1732800 | Fuel shortage
87 | Sutiakhali 50 MW Solar PP |  | IPP | 50 | 50 | 0 | 138190
88 | Tangail Palli Power Gen 22 MW |  | IPP | 4*6.7 | 22 | 6 | 144240 | Fuel shortage
| Bhairob 54.5 MW |  | IPP | 3*18.2 | 54 | 35 | 533520 | Engine problem
| Mymensingh Area Total |  |  |  | 646 | 292 | 5858780
89 | Fenchugonj CCPP Phase-1 |  | PDB | 2*32+1*33 | 70 | 28 | 777000 | Machine problem.
90 | Fenchugonj CCPP Phase-2 |  | PDB | 2*35+1*35 | 90 | 68 | 1623080 | Machine problem.
91 | Kushiara 163 MW CCPP (KP) |  | IPP | 1*109+1*54 | 163 | 163 | 3599918
92 | Shajibazar 330 MW CCPP |  | PDB | 3*110 | 330 | 0 | 0 | Under maint.
93 | Fenchugonj 51 MW PP (Barakatullah) |  | RPP | 19*2.90 | 51 | 53 | 1091400
94 | Fenchuganj 44 MW (Energyprima) |  | NENP | 12*3.3+5*2 | 50 | 36 | 788328 | Engine problem
95 | Hobiganj 11 MW PP Cofidence-E |  | SIPP, REB | 4*2.90 | 11 | 8 | 152203 | Engine problem
96 | Shahjibazar GTPP Unit- 8 & 9 |  | PDB | 2*35 | 66 | 61 | 1412448
97 | Shahjibazar 86 MW PP (Shahjibazar) |  | RPP | 32*2.90 | 0 | 0 | 0 | Contract Expired
98 | Shahjibazar 100 MW GTPP |  | PDB | 1*100 | 100 | 0 | 0
99 | Sylhet 225 MW CCPP |  | PDB | 1*142+1*89 | 231 | 207 | 5242920 | Machine problem.
100 | Sylhet 20 MW GTPP |  | PDB | 1*20 | 20 | 0 | 0
| Sylhet 50 MW PP (EPL) |  | NENP | 27*2 | 0 | 0 | 0 | Contract Expired
101 | Shahjahanulla 25 MW PP |  | SIPP, REB | 3*9.34 | 25 | 12 | 260688 | Engine problem
102 | Bibiana-II 341 MW CCPP (Summit) |  | IPP | 1*222+1*119 | 341 | 285 | 7252000 | FGMO
103 | Bibiyana-III 400 MW CCPP |  | PDB | 285*1+134*1 | 400 | 327 | 8840000 | FGMO
104 | Sylhet 10MW PP (Desh) |  | RPP | 6*1.95 | 0 | 0 | 0 | Contract Expired
105 | Bibiyana South 400 MW |  | PDB | 400 MW | 383 | 340 | 8187500 | FGMO
| Sylhet Area Total |  |  |  | 2331 | 1588 | 39227485
106 | Bheramara GTPP Unit-3 |  | PDB | 1*20 | 16 | 0 | 0
** | Bheramara (HVDC ) |  | Imported power | 2*500 | 1000 | 924 | 22442909
107 | Khulna 115 PP MW (KPCL-2) |  | NENP | 7*17 | 115 | 32 | 145920 | Fuel shortage
108 | Faridpur 50 MW Peaking PP |  | PDB | 8*6.89 | 54 | 42 | 555840 | Engine problem
109 | Khulna 225 MW CCPP |  | NWPGCL | 1*150+1*75 | 230 | 0 | 0 | Fuel shortage
110 | Gopalganj 100 MW Peaking PP |  | PDB | 16*6.98 | 109 | 45 | 647424 | Engine problem
111 | Bheramara 410 MW CCPP |  | NWPGCL | 1*278+1*132 | 410 | 330 | 7652736 | Gas shortage
112 | Noapara 40 MW PP (Khanjahan Ali) |  | NENP | 5*8.5 | 40 | 8 | 75000 | Engine problem
| Noapara 100 MW PP (Bangla Trac) |  | IPP | 70*1.4 | 0 | 0 | 0 | Contract Expired
113 | Rupsha 105 MW PP (Orion rupsha) |  | IPP | 6*18.445 | 105 | 55 | 717120 | Fuel shortage
114 | Madhumati 100 MW PP |  | NWPGCL | 6*18 | 105 | 0 | 0
115 | Mongla Orion 100 MW Solar PP |  | IPP | 100 | 100 | 0 | 171360
116 | Khulna 330 MW CCPP (OIL) |  | BPDB | 1*220+1*110 | 336 | 0 | 0 | On test.
117 | Rampal 1320 MW (BIFPCL) |  | NTPC&BPDB | 617*2 | 1234 | 814 | 17949091 | Coal shortage
| Kulna 225 MW CCPP (GAS) |  | NWPGCL | 0 | 0 | 0 | 0
| Khulna Area Total |  |  |  | 3854 | 2250 | 50357400
118 | Barisal 110 MW PP (Summit ) |  | IPP | 7*17.076 | 110 | 110 | 830400
119 | Bhola 33 MW PP (Venture) |  | NENP | 1*34.50 | 10 | 10 | 209437
120 | Bhola 225 MW CCPP |  | PDB | 2*63+1*68 | 194 | 126 | 2681000 | Machine problem.
| Bhola 95 MW PP (Aggreko) |  | QRPP | 96*1.10 | 0 | 0 | 0 | Contract Expired
121 | Payra 1320 MW |  | BCPCL | 2*622 | 1244 | 600 | 15594100 | Unit-1 under maint
122 | Bhola Nutan Biddut BD LTD |  | IPP | 220 | 220 | 220 | 5207618
123 | United Payra Power Ltd. |  | IPP | 8*18.5+1*9.5 | 150 | 35 | 746400 | Fuel shortage
124 | Barisal 307 MW |  | IPP | 307*1 | 307 | 307 | 6654500
| Barisal 1 MW Solar Plant |  | BPDB | 1 | 1 | 0 | 385789
| Barisal Area Total |  |  |  | 2236 | 1408 | 32309244
125 | Baghabari 71 MW GTPP |  | PDB | 1*71 | 71 | 0 | 0 | Gas shortage
| Baghabari 100 MW GTPP |  | PDB | 1*100 | 100 | 0 | 0 | Gas shortage
126 | Baghabari 50 MW Peaking PP |  | PDB | 6*8.9 | 52 | 24 | 743363 | Engine problem
127 | Bera 70 MW Peaking PP |  | PDB | 9*8.29 | 71 | 10 | 97259 | Engine problem
128 | Amnura 50 MW PP(Sinha) |  | NENP | 7*7.79 | 28 | 35 | 650800
129 | Katakhali 50 MW PP (Northern) |  | QRPP | 6*8.9 | 0 | 0 | 0 | Contract Expired
130 | Katakhali 50 MW Peaking PP |  | PDB | 6*8.7 | 50 | 42 | 685500 | Engine problem
131 | Sirajgonj Unit-1 225MW |  | NWPGCL | 1*150+1*75 | 210 | 0 | 0 | Under maint.
132 | Sirajgonj Unit-2 225MW |  | NWPGCL | 1*150+1*75 | 220 | 166 | 4588655
133 | Sirajgonj Unit-3 225MW |  | NWPGCL | 1*141 | 220 | 0 | 0 | Gas shortage
134 | Sirajgonj 400 MW CCPP Unit-4 |  | SNWPGCL | 1*282+1*132 | 414 | 385 | 8905600 | FGMO
135 | Santahar 50 MW Peaking PP |  | PDB | 6*8.7 | 50 | 35 | 653450 | Engine problem
| Bogra 22 MW PP (GBB) |  | RPP | 0 | 0 | 0 | 0 | Contract Expired
| Bogura 20 MW PP (Energyprima) |  | NENP | 5*3.3+5*2 | 0 | 0 | 0 | Contract Expired
136 | Ullapara 11 MW PP (Summit) |  | SIPP, REB | 4*2.90 | 11 | 2 | 89928 | Engine problem
137 | Natore 52 MW PP (Rajlanka) |  | IPP | 6*8.92 | 52 | 0 | 0 | Fuel shortage
138 | Chapainawabganj 100 MW Peaking PP |  | PDB | 12*8.924 | 104 | 87 | 946336 | Engine problem
| Baghabari 200 MW PP (Paramount) |  | IPP | 135*1.6 | 0 | 0 | 0 | Contract Expired
139 | Bagura 113 MW PP (Confidence)-2 |  | IPP | 6*18.55+7.2 | 113 | 113 | 2403648
140 | Confidence Power Bogura Unit-1 113 MW |  | IPP | 6*18.55 | 113 | 95 | 2127936 | Engine problem
141 | Sirajgonj 6.55 MW Solar |  | NWPGCL | 1*6 | 6 | 0 | 10860
** | Adani Power Jharkhanda Ltd |  | Imported power | 748*2 | 1496 | 0 | 0 | Under maint.
| Sirajganj 68 MW Solar Park |  | IPP | 68 | 0 | 0 | 51360
| Rajshahi Area Total |  |  |  | 3381 | 994 | 21954695
142 | Barapukuria TPP Unit-1 |  | PDB | 1*125 | 85 | 60 | 1425163
| Barapukuria TPP Unit-2 |  | PDB | 1*125 | 85 | 0 | 0 | Under maint.
143 | Barapukuria 275 MW TPP Unit-3 |  | PDB | 1*275 | 274 | 220 | 5245000
144 | Rangpur 20 MW GTPP |  | PDB | 1*20 | 20 | 0 | 0
145 | Saidpur 20 MW GTPP |  | PDB | 1*20 | 20 | 0 | 0
146 | Rangpur 113 MW PP (Confidence) |  | IPP | 9*6.984+7*7.015+3.15*2 | 113 | 113 | 2255318
147 | Sympa Solar Power 8MW |  | IPP | 8 MW | 8 | 0 | 27016
148 | Energypac Power Venture Thakurgaon Ltd. |  | IPP | 115 | 115 | 94 | 1162560 | Engine problem
149 | Intraco Solar 30 MW |  | IPP | 1*30 | 30 | 0 | 80821
150 | Teesta Solar Limited |  | BPCL | 16*12.5 | 200 | 0 | 298380
| Rangpur Area Total |  |  |  | 950 | 487 | 10494258
| Total |  |  |  | 26364 | 13493 | 300715949
| Eastern Grid Total |  |  |  | 15943 | 8354 | 185600352
| Western Grid Total |  |  |  | 10421 | 5139 | 115115597
| National Grid Total |  |  |  | 26364 | 13493 | 300715949
*Data collected from respective power station over telephone.
Executive Engineer
Network Operation Division
Page- 3

## P3
POWER GRID COMPANY OF BANGLADESH LTD.
NATIONAL LOAD DESPATCH CENTER
MAXIMUM LOAD SERVED BY DIFFERENT GRID SUB-STATIONS
QF-LDC-09
Date: | 2024-07-01
Zone Total Scenario at Evening Peak Hour (21:00 Hr.)
(a) ENTIRE EASTERN GRID: |  |  | 8995.17 |  | MW | (b) ENTIRE WESTERN GRID: |  |  |  | 4192.8 | MW
i) Dhaka area |  |  | 5001.97 |  | MW | i) Khulna area |  |  |  | 1645 | MW
ii) Chattogram area |  |  | 1276.9 |  | MW | ii) Barishal area |  |  |  | 408 | MW
iii) Cumilla area |  |  | 1228.3 |  | MW | iii) Rajshahi area |  |  |  | 1293.8 | MW
iv) Mymensingh area |  |  | 995 |  | MW | iv) Rangpur area |  |  |  | 846 | MW
v) Sylhet area |  |  | 493 |  | MW
System Total Demand at Evening Peak Hour (a + b) = | [5 empty] | 13187.97 | MW
Sl No. | Sub-station | Load (MW) | Time | Sl No. | Sub-station | Load (MW) | Time | Sl No. | Sub-station | Load (MW) | Time
1 | AKS | 0 | 00:00 | 67 | Jamalpur | 123 | 19:00 | 133 | Rahim | 32 | 16:00
2 | AKSML | 103.9 | 13:00 | 68 | Jashore | 142 | 21:00 | 134 | Rajbari | 66 | 05:00
3 | Aftabnagar | 38 | 13:00 | 69 | Jhenaidah | 118 | 00:00 | 135 | Rajendrapur | 104 | 21:00
4 | Agargaon | 115 | 13:00 | 70 | Joydebpur | 181 | 21:00 | 136 | Rajshahi | 119 | 22:00
5 | Agrabad | 92 | 19:00 | 71 | Joypurhat | 56 | 00:00 | 137 | Rajshahi-230 | 75 | 01:00
6 | Amnura | 66 | 00:00 | 72 | Juldah | 23 | 00:00 | 138 | Ramganj | 116 | 21:00
7 | Ashuganj | 76 | 14:00 | 73 | KSRM | 29 | 06:00 | 139 | Rampur | 39 | 01:00
8 | BIPTC | N/A | N/A | 74 | Kabirpur | 308 | 20:00 | 140 | Rangamati | 15 | 19:00
9 | BSRM | 191 | 20:00 | 75 | Kachua | 80 | 19:00 | 141 | Rangpur | 132 | 22:00
10 | Bagerhat | 80 | 19:00 | 76 | Kallyanpur | 111 | 00:00 | 142 | Ruppur | 6.2 | 11:00
11 | Bakulia | 89 | 19:00 | 77 | Kalurghat | 34 | 11:00 | 143 | SSM | 0 | 00:00
12 | Banani | 50.4 | 18:00 | 78 | Kamrangirchar | 51.8 | 13:00 | 144 | Saidpur | 104 | 22:00
13 | Bangabhaban | 20 | 11:00 | 79 | Kaptai | N/A | N/A | 145 | Satkhira | 111 | 19:00
14 | Barapukuria | 60 | 03:00 | 80 | Kazla | 99 | 00:00 | 146 | Satmasjid | 110 | 13:00
15 | Barguna | 22 | 20:00 | 81 | Keranigonj | 82 | 00:00 | 147 | Savar | 215 | 15:00
16 | Barishal | 109 | 20:00 | 82 | Khagrachori | 28 | 18:30 | 148 | SevenRings | 4.5 | 13:00
17 | Barishal-230 | 80 | 02:00 | 83 | Khulna | 67 | 20:00 | 149 | ShahCement | 22 | 11:00
18 | Baroaulia | 54 | 20:00 | 84 | Khulshi | 173 | 19:30 | 150 | Shahjadpur | 73 | 21:00
19 | Baroirhat | 58 | 19:00 | 85 | Kishoreganj | 122 | 00:00 | 151 | Shahjibazar | 120 | 02:00
20 | Bashundhara | 177 | 13:00 | 86 | Kodda | 289 | 17:00 | 152 | Shahmirpur | 56 | 01:00
21 | BashundharaCement | 1 | 00:00 | 87 | Kulaura | 52 | 19:00 | 153 | Shariatpur | 70 | 00:00
22 | Beanibazar | 70 | 19:00 | 88 | Kurigram | 59 | 01:00 | 154 | Sherpur | 126 | 00:00
23 | Benapole | 61 | 21:00 | 89 | Kushtia | 134 | 00:00 | 155 | Shikalbaha | 28 | 15:00
24 | Bhaluka | 132 | 21:00 | 90 | Lalbag | 80 | 13:00 | 156 | Shikalbaha-230 | N/A | N/A
25 | Bhandaria | 49 | 20:00 | 91 | Lalmonirhat | 58 | 22:00 | 157 | Shitalakhya | 101 | 12:00
26 | Bhangura | 36 | 00:00 | 92 | MI_Cement | 18 | 15:00 | 158 | Sholosohor | 44 | 19:30
27 | Bheramara(GK) | 61 | 21:00 | 93 | Madanganj | 41 | 02:00 | 159 | Shyampur | 154 | 13:00
28 | Bhulta | 250 | 09:00 | 94 | Madaripur | 97 | 19:30 | 160 | Siddhirganj | 120 | 13:00
29 | Bog-Sherpur | 62 | 20:00 | 95 | Madartek | 79.36 | 00:00 | 161 | Sirajganj | 102 | 00:00
30 | Bogura | 161 | 20:00 | 96 | Madunaghat | 56 | 19:30 | 162 | Sonargaon | 82 | 06:00
31 | Borhanuddin | 88 | 00:00 | 97 | Magura | 64 | 20:00 | 163 | Sreemongol | 63 | 00:00
32 | Brahmanbaria | 149 | 21:00 | 98 | Mahasthangarh | 72 | 20:00 | 164 | Sreepur | 98 | 19:00
33 | Cantonment | 140 | 13:00 | 99 | Manikganj | 124 | 19:30 | 165 | Srinagar | 44 | 02:00
34 | Chandpur | 64 | 20:00 | 100 | Maniknagar | 76 | 13:00 | 166 | Sunamganj | 42 | 05:00
35 | Chandraghona | 27 | 00:00 | 101 | Matarbari | 37 | 07:00 | 167 | Sylhet | 44 | 23:00
36 | Chapai | 71 | 08:00 | 102 | Matuail | 69 | 10:00 | 168 | Sylhet-132 | 116 | 14:00
37 | Charsaidpur | 39 | 03:00 | 103 | Millgate | 119 | 15:00 | 169 | TK | 27 | 13:00
38 | Chauddagram | 59 | 22:00 | 104 | Mirpur | 131.5 | 14:00 | 170 | Tangail | 186 | 21:00
39 | Chhatak | 27 | 00:00 | 105 | Mirsorai | 7 | 19:00 | 171 | Thakurgaon | 111 | 20:00
40 | Chowmuhani | 156 | 11:00 | 106 | Mirzapur | 44 | 19:00 | 172 | Tongi | 114 | 15:00
41 | Chuadanga | 101 | 19:00 | 107 | Mithapukur | 50 | 00:00 | 173 | Ullahpara | 25 | 00:00
42 | Coxsbazar | 115 | 06:00 | 108 | Modern | 0 | 00:00 | 174 | Ullon | 55 | 00:00
43 | Cumilla(N) | 138 | 22:00 | 109 | Mogbazar | 129.7 | 13:00 | 175 | Uttara | 86 | 13:00
44 | Cumilla(S) | 170 | 14:00 | 110 | Mongla | 39 | 10:00 | 176 | UttaraNew | 51 | 00:00
45 | Daudkandi | 167 | 19:00 | 111 | Motijheel | 41 | 13:00 | 177 | Zigatola | 84 | 14:00
46 | Dhaka | 46 | 13:00 | 112 | Munshiganj | 100 | 22:00
47 | Dhamrai | 126 | 22:00 | 113 | Mymensingh | 224 | 00:00
48 | Dhanmondi | 152 | 13:00 | 114 | Naogaon | 128 | 22:00
49 | Dohazari | 90 | 19:00 | 115 | Narail | 54 | 20:00
50 | Faridpur | 153 | 00:00 | 116 | Narinda | 70 | 13:00
51 | Fatullah | 65 | 12:00 | 117 | Narshingdi | 163 | 06:00
52 | Fenchuganj | 39 | 19:00 | 118 | Natore | 131 | 00:00
53 | Feni | 108 | 19:00 | 119 | Nawabganj | 47.9 | 22:00
54 | GPH | 70 | 05:00 | 120 | Netrakona | 99 | 07:00
55 | Ghatail | 42 | 23:00 | 121 | New | 56 | 12:00
56 | Ghorashal | 50 | 18:00 | 122 | Niamatpur | 72 | 01:00
57 | Goalpara | 30 | 19:30 | 123 | Noapara | 47 | 20:00
58 | Gollamari | 80 | 00:00 | 124 | PHP | 10 | 02:00

## Voltage
e
MAXIMUM & MINIMUM VOLTAGES OF DIFFERENT GRID SUB-STATIONS:
| Date: | 2024-07-01 | [7 empty] | QF-LDC-10
| Sub-Station | Max Voltage | Hour | Min | Hour | Sub-Station | Maxm | Hour | Min | Hour
|  |  |  | Voltage |  |  | Voltage |  | Voltage
| 400 KV | KV | Hour | KV | Hour | 400 KV | KV | Hour | KV | Hour
14 | Aminbazar | 395 | 06:00 | 381 | 14:00 | Kaliakoir | 390 | 05:00 | 379 | 12:00
| Ashuganj | 400 | 6:00 | 390 | 17:00 | Madunaghat_I | 395 | 6:00 | 388 | 17:00
| Bhulta | 410 | 05:00 | 397 | 11:00 | Meghnaghat | 391 | 06:00 | 376 | 14:00
| Bibiana | 406 | 22:00 | 398 | 12:00 | Payra | 411 | 06:00 | 407 | 13:00
| BIPTC | 402 | 09:00 | 393 | 00:00 | Rahanpur | 416 | 18:00 | 378 | 23:00
| Bogura | 414 | 18:00 | 385 | 21:00 | Rampal | 403 | 05:00 | 396 | 19:00
| Gopalganj | 402 | 06:00 | 394 | 01:00
| 230 KV | KV |  | KV |  | 230 KV | KV |  | KV
| Agargaon | 235 | 04:00 | 226 | 12:00 | Hasnabad | 236 | 04:00 | 229 | 15:00
| AKSML | 238 | 18:00 | 230 | 09:00 | Hathazari | 239 | 18:30 | 232 | 12:00
| Aminbazar | 234 | 01:00 | 226 | 10:00 | Ishurdi | 237 | 18:00 | 228 | 21:00
| Ashuganj | 239 | 05:00 | 232 | 12:00 | Jhenaidah | 228 | 14:00 | 220 | 21:00
| Ashuganj-400 | 238 | 7:00 | 224 | 16:00 | Kaliakoir | 237 | 04:00 | 229 | 12:00
| Baghabari | 235 | 18:00 | 226 | 21:00 | Keranigonj | 235 | 04:00 | 226 | 12:00
| Barapukuria | 225 | 18:00 | 212 | 04:00 | Khulna(S) | 230 | 18:00 | 224 | 11:00
| Barapukuria-230 | 225 | 18:00 | 212 | 04:00 | Madunaghat_I | 235 | 7:00 | 222 | 18:00
| Barishal | 242 | 00:00 | 236 | 02:00 | Maniknagar | 236 | 06:00 | 226 | 12:00
| Bheramara | 235 | 18:00 | 225 | 06:00 | Meghnaghat | 242 | 19:30 | 236 | 11:00
| Bhulta | 238 | 05:00 | 228 | 12:00 | Meghnaghat-400 | 239 | 04:00 | 232 | 12:00
| Bibiana | 235 | 22:00 | 229 | 07:00 | Mirsorai | 239 | 19:30 | 229 | 15:00
| BIPTC | 237 | 13:00 | 227 | 21:00 | Rajshahi | 236 | 17:00 | 226 | 23:00
| Bogura | 235 | 18:00 | 220 | 00:00 | Rampal | 231 | 14:00 | 224 | 10:00
| Bogura-400 | 233 | 18:00 | 217 | 21:00 | Rampur | N/A | N/A | N/A | N/A
| Borhanuddin | 245 | 14:00 | 240 | 04:00 | Rampura | 236 | 06:00 | 225 | 16:00
| BSRM | 237 | 19:30 | 230 | 12:00 | Shikalbaha | 239 | 18:30 | 233 | 10:00
| Cumilla(N) | 235 | 18:30 | 228 | 16:00 | Shyampur | 236 | 04:00 | 227 | 12:00
| Fenchuganj | 237 | 14:00 | 233 | 11:00 | Siddhirganj | 238 | 05:00 | 229 | 12:00
| Ghorashal | 240 | 00:00 | 235 | 08:00 | Sirajgonj | 240 | 18:00 | 233 | 00:00
| Ghorashal-230 | 236 | 04:00 | 228 | 12:00 | Sreepur | 235 | 18:00 | 228 | 00:00
| GPH | 236 | 11:00 | 232 | 03:00 | Tongi | 236 | 04:00 | 230 | 00:00
| Haripur | 235 | 02:00 | 227 | 12:00
| 132 KV | KV |  | KV |  | 132 KV | KV |  | KV
| Aftabnagar | 138 | 05:00 | 129 | 12:00 | Kushtia | 137 | 18:00 | 132 | 21:00
| Agargaon | 137 | 04:00 | 130 | 12:00 | Lalbag | 134 | 04:00 | 128 | 12:00
| Agrabad | 136 | 18:30 | 132 | 02:00 | Lalmonirhat | 128 | 17:00 | 117 | 00:00
| AKS | 134 | 19:30 | 131 | 10:00 | Madanganj | 135 | 22:00 | 128 | 16:00
| Aminbazar | 137 | 03:00 | 130 | 14:00 | Madaripur | 133 | 18:00 | 130 | 00:00
| Amnura | 141 | 18:00 | 123 | 23:00 | Madartek | 138 | 06:00 | 128 | 12:00
| Ashuganj | 140 | 02:00 | 138 | 12:00 | Madunaghat | 137 | 18:00 | 133 | 02:00
| Bagerhat | 134 | 14:00 | 123 | 11:00 | Magura | 138 | 18:00 | 131 | 21:00
| Bakulia | 137 | 18:00 | 132 | 11:00 | Mahasthangarh | 136 | 18:00 | 124 | 21:00
| Banani | 138 | 05:00 | 127 | 12:00 | Manikganj | 130 | 04:00 | 122 | 18:00
| Bangabhaban | 133 | 04:00 | 126 | 12:00 | Maniknagar | 134 | 06:00 | 127 | 13:00
| Barapukuria | 134 | 18:00 | 124 | 04:00 | Matarbari | 130 | 16:00 | 123 | 00:00
| Barguna | 135 | 14:00 | 132 | 01:00 | Matuail | 134.5 | 05:00 | 128 | 11:00
| Barishal | 137 | 22:00 | 133 | 04:00 | Millgate | 135 | 05:00 | 129 | 11:00
| Barishal-230 | 139 | 19:30 | 133 | 02:00 | Mirpur | 137 | 23:00 | 130 | 11:00
| Baroaulia | 138 | 18:30 | 134 | 11:00 | Mirzapur | 136 | 22:00 | 127 | 15:00
| Baroirhat | 135 | 18:30 | 127 | 11:00 | Mithapukur | 135 | 18:00 | 121 | 04:00
| Bashundhara | 138 | 06:00 | 128 | 12:00 | MI_Cement | 137 | 20:00 | 130 | 12:00
| BashundharaCement | 134 | 00:00 | 128 | 16:00 | Modern | 136 | 05:00 | 133 | 10:00
| Beanibazar | 128 | 20:00 | 123 | 19:00 | Mogbazar | 138 | 04:00 | 130 | 11:00
| Benapole | 135 | 21:00 | 126 | 11:00 | Mongla | 133 | 15:00 | 124 | 11:00
| Bhaluka | 131 | 17:00 | 125 | 01:00 | Motijheel | 133 | 04:00 | 126 | 12:00
| Bhandaria | 137 | 22:00 | 127 | 09:00 | Munshiganj | 135 | 05:00 | 129 | 12:00
| Bhangura | 138 | 18:00 | 132 | 00:00 | Mymensingh | 134 | 12:00 | 121 | 13:00
| Bheramara | 136 | 06:00 | 132 | 21:00 | Naogaon | 133 | 18:00 | 122 | 23:00
| Bheramara(GK) | 137 | 18:00 | 133 | 21:00 | Narail | 137 | 18:00 | 130 | 00:00
| Bhulta | 125 | 05:00 | 118 | 15:00 | Narinda | 134 | 06:00 | 127 | 13:00
| Bog-Sherpur | 136 | 18:00 | 126 | 23:00 | Narshingdi | 126 | 05:00 | 118 | 12:00
| Bogura | 137 | 18:00 | 126 | 22:00 | Natore | 136 | 17:00 | 117 | 18:00
| Bogura-230 | 138 | 18:00 | 128 | 21:00 | Nawabganj | 135 | 05:00 | 128 | 12:00
| Brahmanbaria | 131 | 18:00 | 127 | 02:00 | Netrakona | 135 | 12:00 | 124 | 07:00
| Cantonment | 136 | 04:00 | 129 | 12:00 | New | 136 | 09:00 | 130 | 12:00
| Chandpur | 135 | 19:30 | 123 | 16:00 | Niamatpur | 141 | 18:00 | 127 | 23:00
| Chandraghona | 137 | 18:00 | 134 | 11:00 | Noapara | 135 | 14:00 | 128 | 11:00
| Chapai | 138 | 18:30 | 126 | 23:00 | Pabna | 136 | 07:00 | 131 | 00:00
| Charsaidpur | 135 | 00:00 | 129 | 12:00 | Palashbari | 132 | 17:00 | 118 | 04:00
| Chauddagram | 136 | 18:30 | 127 | 12:00 | Panchagarh | 133 | 06:00 | 116 | 21:00
| Chhatak | 130 | 21:00 | 126 | 17:00 | Patuakhali | 135 | 17:00 | 132 | 02:00
| Chowmuhani | 133 | 21:00 | 124 | 09:00 | Payra | 135 | 07:00 | 133 | 12:00
| Chuadanga | 136 | 16:00 | 126 | 19:00 | PHP | 135 | 19:00 | 126 | 16:00
| Coxsbazar | 132 | 18:30 | 120 | 06:00 | Postogola | 138 | 05:00 | 132 | 12:00
| Cumilla(N) | 137 | 18:30 | 131 | 12:00 | Purbachal | 138 | 05:00 | 127 | 13:00
| Cumilla(S) | 136 | 18:30 | 129 | 12:00 | Purbasadipur | 129 | 18:00 | 115 | 21:00
| Daudkandi | 132 | 04:00 | 125 | 12:00 | Rahanpur | 141 | 18:00 | 127 | 23:00
| Dhaka | 139 | 05:00 | 129 | 12:00 | Rahim | 133 | 00:00 | 128 | 12:00
| Dhamrai | 134 | 00:00 | 129 | 11:00 | Rajbari | 135 | 14:00 | 129 | 21:00
| Dhanmondi | 138.4 | 05:00 | 129 | 11:00 | Rajendrapur | 133 | 23:00 | 125 | 13:00
| Dohazari | 135 | 22:00 | 129 | 12:00 | Rajshahi | 137 | 17:00 | 129 | 21:00
| Faridpur | 134 | 20:00 | 130 | 00:00 | Rajshahi-230 | 137 | 17:00 | 118 | 23:00
| Fatullah | 137 | 06:00 | 131 | 12:00 | Ramganj | 134 | 18:30 | 123 | 09:00
| Fenchuganj | 134 | 14:00 | 131 | 01:00 | Rampur | 136 | 18:30 | 131 | 12:00
| Feni | 133 | 18:30 | 124 | 16:00 | Rampura | 138 | 05:00 | 129 | 12:00
| Ghatail | 131 | 22:00 | 125 | 17:00 | Rangamati | 137 | 18:30 | 133 | 09:00
| Ghorashal | 141 | 01:00 | 136 | 11:00 | Rangpur | 131 | 18:00 | 117 | 04:00
| Goalpara | 137 | 18:00 | 130 | 09:00 | Ruppur | 138 | 17:00 | 134 | 21:00
| Gollamari | 136 | 17:00 | 131 | 09:00 | Saidpur | 130 | 18:00 | 116 | 21:00
| Gopalganj | 133 | 06:00 | 129 | 11:00 | Satkhira | 132 | 13:00 | 126 | 11:00
| Gopalganj-400 | 134 | 07:00 | 131 | 11:00 | Satmasjid | 136 | 04:00 | 129 | 12:00
| Gulshan | 138 | 05:00 | 128 | 12:00 | Savar | 137 | 01:00 | 129 | 08:00
| Halishahar | 136 | 18:30 | 132 | 11:00 | SevenRings | 141 | 05:00 | 136 | 12:00
| Haripur | 133 | 00:00 | 128 | 12:00 | ShahCement | 135 | 00:00 | 129 | 12:00
| HaripurSBU | 133 | 00:00 | 128 | 12:00 | Shahjadpur | 140 | 04:00 | 135 | 21:00
| Hasnabad | 137 | 00:00 | 133 | 09:00 | Shahjibazar | 129 | 18:00 | 126 | 00:00
| Hathazari | 139 | 19:30 | 135 | 02:00 | Shahmirpur | 137 | 18:00 | 133 | 04:00
| Ishurdi | 138 | 13:00 | 133 | 21:00 | Shariatpur | 132 | 07:00 | 129 | 00:00
| Jaldhaka | 129 | 18:00 | 113 | 21:00 | Sherpur | 139 | 18:00 | 128 | 03:00
| Jamalpur | 140 | 23:00 | 132 | 03:00 | Shikalbaha | 126 | 18:30 | 121 | 03:00
| Jashore | 134 | 18:00 | 127 | 11:00 | Shikalbaha-230 | 138 | 20:00 | 133 | 11:00
| Jhenaidah | 139 | 18:00 | 134 | 00:00 | Shitalakhya | 137 | 20:00 | 130 | 12:00
| Jhenaidah-230 | 139 | 14:00 | 134 | 19:00 | Sholosohor | 136 | 18:30 | 132 | 03:00
| Joydebpur | 139 | 05:00 | 131 | 15:00 | Shyampur | 136 | 00:00 | 124 | 16:00
| Joypurhat | 132 | 18:00 | 120 | 23:00 | Shyampur-230 | 136 | 04:00 | 130 | 12:00
| Juldah | 137 | 22:00 | 134 | 02:00 | Siddhirganj | 134 | 00:00 | 128 | 12:00
| Kabirpur | 136 | 22:00 | 127 | 12:00 | Sirajganj | 135 | 18:00 | 126 | 00:00
| Kachua | 136 | 18:30 | 126 | 16:00 | Sonargaon | 135 | 05:00 | 125 | 15:00
| Kaliakoir | 137 | 04:00 | 131 | 12:00 | Sreemongol | 129 | 05:00 | 126 | 18:30
| Kallyanpur | 135 | 03:00 | 129 | 12:00 | Sreepur | 133 | 17:00 | 128 | 00:00
| Kalurghat | 138 | 18:30 | 132 | 10:00 | Srinagar | 134 | 04:00 | 128 | 12:00
| Kamrangirchar | 134 | 00:00 | 128 | 12:00 | SSM | 140 | 00:00 | 139 | 01:00
| Kaptai | 134 | 7:00 | 129 | 17:00 | Sunamganj | 128 | 21:00 | 124 | 19:00
| Kazla | 134 | 06:00 | 126 | 13:00 | Sylhet | 129 | 07:00 | 127 | 03:00
| Keranigonj | 134 | 04:00 | 129 | 12:00 | Sylhet-132 | 130 | 09:00 | 128 | 17:00
| Khagrachori | 135 | 18:00 | 132 | 03:00 | Tangail | 130 | 22:00 | 124 | 09:00
| Khulna | 135 | 13:00 | 129 | 11:00 | Thakurgaon | 130 | 18:00 | 115 | 21:00
| Khulna(S) | 136 | 14:00 | 131 | 11:00 | TK | 137 | 18:00 | 133 | 11:00
| Khulshi | 135 | 18:30 | 131 | 11:00 | Tongi | 136 | 02:00 | 129 | 13:00
| Kishoreganj | 133 | 05:00 | 127 | 12:00 | Ullahpara | 139 | 18:00 | 131 | 21:00
| Kodda | 135 | 19:30 | 125 | 14:00 | Ullon | 138 | 05:00 | 129 | 12:00
| KSRM | 136 | 08:00 | 132 | 12:00 | Uttara | 136 | 05:00 | 129 | 12:00
| Kulaura | 133 | 23:00 | 130 | 11:00 | UttaraNew | 136 | 01:00 | 129 | 12:00
| Kurigram | 132 | 18:00 | 117 | 04:00 | Zigatola | 135 | 06:00 | 129 | 12:00

## L-Curve
Date | 2024-06-30
.
TIME | E-W INT.(Export) | EAST GRID | WEST GRID | TOTAL |  |  | DAILY LOAD CURVE
0:00 | 484 | 7874 | 4767 | 12641 |  |  |  | QF-LDC-11
0:30 | 433 | 7891.5 | 4816.5 | 12708 | Date: | 2024-06-30
1:00 | 382 | 7909 | 4866 | 12775
1:30 | 366 | 7933 | 4810.5 | 12743.5
2:00 | 350 | 7957 | 4755 | 12712
2:30 | 315 | 7933 | 4763.5 | 12696.5 | [5 empty] | Gen. at Eve. Peak | 13493 | 13493 MW (21:00 )
3:00 | 280 | 7909 | 4772 | 12681 | [6 empty] | 21:00
3:30 | 283 | 7865.5 | 4745 | 12610.5 | [5 empty] | Gen. at Day Peak | 12422 | 12422 MW (11:00 )
4:00 | 286 | 7822 | 4718 | 12540 | [6 empty] | 11:00
4:30 | 282 | 7811 | 4689.5 | 12500.5 | [5 empty] | Highest Generation | 13493
5:00 | 278 | 7800 | 4661 | 12461 | [6 empty] | 21:00
5:30 | 217 | 7628 | 4533.5 | 12161.5
6:00 | 156 | 7456 | 4406 | 11862
6:30 | 169 | 7417 | 4314.5 | 11731.5
7:00 | 182 | 7378 | 4223 | 11601
7:30 | 261 | 7353 | 4283 | 11636
8:00 | 340 | 7328 | 4343 | 11671
8:30 | 470 | 7396 | 4419 | 11815
9:00 | 600 | 7464 | 4495 | 11959
9:30 | 621 | 7571 | 4597.5 | 12168.5
10:00 | 642 | 7678 | 4700 | 12378
10:30 | 628 | 7725.5 | 4746.5 | 12472
11:00 | 614 | 7773 | 4793 | 12566
11:30 | 601 | 7816 | 4790.5 | 12606.5
12:00 | 588 | 7859 | 4788 | 12647
12:30 | 624 | 7869.5 | 4737 | 12606.5
13:00 | 660 | 7880 | 4686 | 12566
13:30 | 647 | 7780.5 | 4685.5 | 12466
14:00 | 634 | 7681 | 4685 | 12366
14:30 | 690 | 7613 | 4763 | 12376
15:00 | 746 | 7545 | 4841 | 12386
15:30 | 687 | 7426 | 4733 | 12159
16:00 | 628 | 7307 | 4625 | 11932
16:30 | 574 | 7292 | 4596.5 | 11888.5
17:00 | 520 | 7277 | 4568 | 11845
17:30 | 446 | 7256.5 | 4491.5 | 11748
18:00 | 372 | 7236 | 4415 | 11651
18:30 | 355 | 7724 | 4629.5 | 12353.5
19:00 | 338 | 8212 | 4844 | 13056
19:30 | 88 | 8124 | 4968 | 13092
20:00 | 104 | 8185 | 5070 | 13255 |  |  |  | Executive Engineer
20:30 | 95 | 8269.5 | 5104.5 | 13374 |  |  |  | Network Operation Division
21:00 | 86 | 8354 | 5139 | 13493
21:30 | 111 | 8231 | 4978 | 13209
22:00 | 136 | 8108 | 4817 | 12925 |  |  |  |  | Page 6 of 7
22:30 | 170 | 7952.5 | 4706.5 | 12659
23:00 | 204 | 7797 | 4596 | 12393
23:30 | 344 | 7835.5 | 4681.5 | 12517
24:00 | 484 | 7874 | 4767 | 12641
13493 MW (21:00 )
12422 MW (11:00 )

## En-Curve
DAILY ENERGY CURVE
Date | 2024-07-01 |  | Energy |  | 300715949
[15 empty] | 2024-06-30 | [5 empty] | QF-LDC-12
TIME | GAS | HVDC | P.GEN(GAS). | P.GEN(HSD) | P.GEN(HFO). | COAL | HYDRO | G.GEN(HSD) | G.GEN(HFO) | TRIPURA | SOLAR | WIND | SHORTAGE
0:00 | 3619 | 925 | 2011 | 0 | 2471 | 2870 | 140 | 0 | 481 | 74 | 0 | 50 | 80
0:30 | 3609 | 923 | 2014 | 0 | 2465 | 2964 | 141.5 | 0 | 473.5 | 75 | 0 | 43 | 696.5625 |  |  | Date: | 44012
1:00 | 3599 | 921 | 2017 | 0 | 2459 | 3058 | 143 | 0 | 466 | 76 | 0 | 36 | 1313.125
1:30 | 3620.5 | 922.5 | 2018.5 | 0 | 2456.5 | 3051.5 | 144 | 0 | 417 | 70 | 0 | 43 | 1176.0825 | [9 empty] | Total Energy | 300.7159 | 300.7159 | Total Energy Gen 300.716 MKWHr Energy Not Served 8.614 MKWHr Energy Requirement 309.330 MKWHr
2:00 | 3642 | 924 | 2020 | 0 | 2454 | 3045 | 145 | 0 | 368 | 64 | 0 | 50 | 1039.04 | [9 empty] | Energy not Served | 8.6141 | 8.6141
2:30 | 3668.5 | 924 | 2032 | 0 | 2407 | 3050.5 | 145.5 | 0 | 364 | 62 | 0 | 43 | 1006.0925 | [9 empty] | Energy Requirement | 309.3301 | 309.3301
3:00 | 3695 | 924 | 2044 | 0 | 2360 | 3056 | 146 | 0 | 360 | 60 | 0 | 36 | 973.145
3:30 | 3663 | 924.5 | 2041.5 | 0 | 2333.5 | 3049 | 146.5 | 0 | 360 | 61 | 0 | 31.5 | 968.8475 | [8 empty] | Shortage
4:00 | 3631 | 925 | 2039 | 0 | 2307 | 3042 | 147 | 0 | 360 | 62 | 0 | 27 | 964.55
4:30 | 3627 | 924.5 | 2016 | 0 | 2287.5 | 3045.5 | 147 | 0 | 359 | 52 | 0 | 42 | 882.8975
5:00 | 3623 | 924 | 1993 | 0 | 2268 | 3049 | 147 | 0 | 358 | 42 | 0 | 57 | 801.245
5:30 | 3505 | 924.5 | 1890.5 | 0 | 2239.5 | 3002.5 | 147 | 0 | 356.5 | 41 | 3.5 | 51.5 | 514.2675
6:00 | 3387 | 925 | 1788 | 0 | 2211 | 2956 | 147 | 0 | 355 | 40 | 7 | 46 | 227.29
6:30 | 3439.5 | 924.5 | 1809.5 | 0 | 2056.5 | 2936.5 | 131 | 0 | 342.5 | 41 | 13 | 35.5 | 208.6675 | [7 empty] | Coal
7:00 | 3492 | 924 | 1831 | 0 | 1902 | 2917 | 115 | 0 | 330 | 42 | 19 | 25 | 190.045
7:30 | 3456 | 924 | 1861 | 0 | 1877 | 2972.5 | 114 | 0 | 317 | 52 | 37 | 23.5 | 204.37 | [6 empty] | Oil
8:00 | 3420 | 924 | 1891 | 0 | 1852 | 3028 | 113 | 0 | 304 | 62 | 55 | 22 | 218.695
8:30 | 3467 | 924 | 1931.5 | 0 | 1875 | 3031 | 112.5 | 0 | 295.5 | 66 | 82 | 30.5 | 224.425
9:00 | 3514 | 924 | 1972 | 0 | 1898 | 3034 | 112 | 0 | 287 | 70 | 109 | 39 | 230.155
9:30 | 3534.5 | 923.5 | 1978 | 0 | 2018.5 | 3031 | 128.5 | 0 | 333 | 71 | 104.5 | 46 | 221.0825
10:00 | 3555 | 923 | 1984 | 0 | 2139 | 3028 | 145 | 0 | 379 | 72 | 100 | 53 | 212.01
10:30 | 3569 | 923.5 | 1985 | 0 | 2195.5 | 3029 | 144 | 0 | 384 | 72 | 108 | 51.5 | 189.09
11:00 | 3583 | 924 | 1986 | 0 | 2252 | 3030 | 143 | 0 | 389 | 72 | 116 | 50 | 166.17
11:30 | 3580.5 | 924 | 1992 | 0 | 2289 | 3037 | 143.5 | 0 | 389 | 76 | 112.5 | 50 | 299.3925
12:00 | 3578 | 924 | 1998 | 0 | 2326 | 3044 | 144 | 0 | 389 | 80 | 109 | 50 | 432.615
12:30 | 3541.5 | 924 | 1943 | 0 | 2378 | 3046 | 142.5 | 0 | 387.5 | 80 | 115 | 45 | 495.1675
13:00 | 3505 | 924 | 1888 | 0 | 2430 | 3048 | 141 | 0 | 386 | 80 | 121 | 40 | 557.72
13:30 | 3505 | 924 | 1888 | 0 | 2430 | 3048 | 141 | 0 | 386 | 80 | 121 | 40 | 557.72
14:00 | 3505 | 924 | 1888 | 0 | 2430 | 3048 | 141 | 0 | 386 | 80 | 121 | 40 | 557.72
14:30 | 3451.5 | 924 | 1871.5 | 0 | 2464 | 2962 | 143.5 | 0 | 383.5 | 82 | 147.5 | 43 | 476.545
15:00 | 3398 | 924 | 1855 | 0 | 2498 | 2876 | 146 | 0 | 381 | 84 | 174 | 46 | 395.37
15:30 | 3346.5 | 924 | 1830 | 0 | 2466.5 | 2807 | 146.5 | 0 | 370.5 | 79 | 130 | 54 | 244.48
16:00 | 3295 | 924 | 1805 | 0 | 2435 | 2738 | 147 | 0 | 360 | 74 | 86 | 62 | 93.59
16:30 | 3319.5 | 924.5 | 1742 | 0 | 2477 | 2698.5 | 147.5 | 0 | 382.5 | 70 | 64.5 | 57 | 96.9325
17:00 | 3344 | 925 | 1679 | 0 | 2519 | 2659 | 148 | 0 | 405 | 66 | 43 | 52 | 100.275
17:30 | 3229.5 | 924.5 | 1604.5 | 0 | 2570 | 2697 | 149 | 0 | 421 | 67 | 26 | 57 | 78.31
18:00 | 3115 | 924 | 1530 | 0 | 2621 | 2735 | 150 | 0 | 437 | 68 | 9 | 62 | 56.345
18:30 | 3298 | 924 | 1724 | 0 | 2745.5 | 2796.5 | 149 | 0 | 576 | 74 | 4.5 | 62 | 125.6725
19:00 | 3481 | 924 | 1918 | 0 | 2870 | 2858 | 148 | 0 | 715 | 80 | 0 | 62 | 195
19:30 | 3501 | 923 | 1666 | 0 | 3036 | 2918 | 147 | 0 | 764 | 78 | 0 | 59 | 161.9625
20:00 | 3471 | 924 | 1713 | 0 | 3134 | 2958 | 145 | 0 | 773 | 78 | 0 | 59 | 128.925
20:30 | 3468 | 924 | 1817 | 0 | 3109 | 3009 | 144 | 0 | 773 | 78 | 0 | 52 | 64.4625
21:00 | 3465 | 924 | 1921 | 0 | 3084 | 3060 | 143 | 0 | 773 | 78 | 0 | 45 | 0
21:30 | 3401.5 | 924 | 1805.5 | 0 | 3048.5 | 3007.5 | 142 | 0 | 759 | 77 | 0 | 44 | 0
22:00 | 3338 | 924 | 1690 | 0 | 3013 | 2955 | 141 | 0 | 745 | 76 | 0 | 43 | 0
22:30 | 3367 | 924.5 | 1751.5 | 0 | 2868 | 2867.5 | 140 | 0 | 623 | 76 | 0 | 41.5 | 0
23:00 | 3396 | 925 | 1813 | 0 | 2723 | 2780 | 139 | 0 | 501 | 76 | 0 | 40 | 0
23:30 | 3507.5 | 925 | 1912 | 0 | 2597 | 2825 | 139.5 | 0 | 491 | 75 | 0 | 45 | 40 |  |  | Max Temp. in Dhaka |  | 32.2°C
24:00 | 3619 | 925 | 2011 | 0 | 2471 | 2870 | 140 | 0 | 481 | 74 | 0 | 50 | 80
Executive Engineer
Network Operation Division
Page 5 of 7
GAS
Oil
HVDC
COAL
HYDRO
SOLAR
Total Energy Gen 300.716 MKWHr Energy Not Served 8.614 MKWHr Energy Requirement 309.330 MKWHr
Shortage
Note on W13: Author:

## Generation
2024-06-30
Si No | Unit | 1:00 | 2:00 | 3:00 | 4:00 | 5:00 | 6:00 | 7:00 | 8:00 | 9:00 | 10:00 | 11:00 | 12:00 | 13:00 | 14:00 | 15:00 | 16:00 | 17:00 | 18:00 | 18:30 | 19:00 | 19:30 | 20:00 | 21:00 | 22:00 | 23:00 | 24:00 | KWH
1 | Karnaphuli Hydro PP Unit-1, 2 & 3 | 75 | 76 | 77 | 77 | 77 | 77 | 76 | 75 | 75 | 75 | 73 | 73 | 74 | 74 | 76 | 76 | 76 | 77 |  | 77 | 77 | 77 | 75 | 73 | 73 | 74 | 1805160
2 | Karnaphuli Hydro PP Unit-4 & 5 | 68 | 69 | 69 | 70 | 70 | 70 | 39 | 38 | 37 | 70 | 70 | 71 | 67 | 69 | 70 | 71 | 72 | 73 |  | 71 | 70 | 68 | 68 | 68 | 66 | 66 | 1564000
3 | Chattogram TPP-1
4 | Chattogram TPP-2
5 | Raozan 25 MW PP | [16 empty] | 5 | 8 |  | 14 | 17 | 17 | 17 | 17 | 8 | 8 | 98501
| Teknaf 20MW PP (Solartech) | [5 empty] | 0 | 0 | 0 | 2 | 2 | 11 | 4 | 9 | 0 | 6 | 0 | 1 | 0 | [8 empty] | 38340
6 | Sikalbaha 225MW CCPP (Gas) | 222 | 221 | 221 | 224 | 222 | 222 | 222 | 222 | 225 | 225 | 222 | 219 | 222 | 206 | 222 | 219 | 222 | 222 |  | 219 | 221 | 224 | 224 | 223 | 220 | 218 | 5214546
7 | Sikalbaha 225MW CCPP(Oil)
8
9 | Sikalbaha 150MW GTPP
10 | Sikalbaha 150MW GTPP(Oil)
| Dohazari -Kalaish 100 MW Peaking | 85 | 85 | 85 | 85 | 83 | 85 | 84 | 85 | 68 | 68 | 51 | 51 | 51 | 51 | 51 | 51 | 85 | 85 |  | 85 | 85 | 85 | 85 | 85 | 85 | 85 | 1774579
12 | Hathazari 100 MW peaking PP | 40 | 40 | 40 | 40 | 40 | 40 | 40 | 40 | 40 | 40 | 40 | 40 | 40 | 40 | 39 | 39 | 48 | 60 |  | 60 | 60 | 60 | 60 | 60 | 60 | 60 | 1094544
| Sikalbaha 105 MW PP (Baraka Sikalbaha) | 51 | 51 | 51 | 51 | 51 | 51 | 51 | 51 | 51 | 51 | 51 | 53 | 69 | 69 | 69 | 68 | 68 | 68 |  | 68 | 68 | 68 | 68 | 68 | 68 | 68 | 1489563
Daudkandi 200 MW PP (B.Trac)
14 | Titas 50 MW Peaking PP | 35 | 35 | 27 | 27 | 27 | 27 | 27 |  |  | 16 | 14 | 14 | 22 | 27 | 27 | 27 | 32 | 33 |  | 34 | 34 | 34 | 34 | 34 | 34 | 34 | 612096
15 | 210 MW Siddhirgonj TPP
16 | Siddhirgonj 2*120 MW GTPP
17 | Siddhirganj 335 MW CCPP | 323 | 318 | 319 | 322 | 324 | 280 | 280 | 322 | 322 | 325 | 322 | 314 | 322 | 320 | 320 | 270 | 270 | 270 |  | 300 | 325 | 325 | 327 | 325 | 280 | 317 | 7417712
18 | Kodda 300 MW PP Unit-2 (Summit) | 260 | 270 | 270 | 270 | 278 | 278 | 278 | 275 | 265 | 245 | 235 | 248 | 260 | 273 | 278 | 273 | 263 | 268 |  | 278 | 278 | 275 | 278 | 278 | 275 | 278 | 6483491
19 | Ashuganj 195 MW PP (APSCL-United) | [25 empty] | 0 | 0
20 | Ghorasal TPP (Unit-1&2)
21 | Ghorasal Repowered CCPP:Unit-3 (GT
22 | Ghorasal Repowered CCPP Unit-4
23 | Ghorasal TPP Unit-5 | 110 | 110 | 110 | 110 | 110 | 110 | 110 | 110 | 110 | 110 | 110 | 110 | 110 | 110 | 110 | 110 | 110 | 110 |  | 110 | 110 | 110 | 110 | 110 | 110 | 110 | 2866500
24 | Ghorasal 6
25 | Ghorasal 365 MW CCPP Unit-7
26 | SS Power I | 606 | 606 | 606 | 606 | 606 | 575 | 550 | 592 | 605 | 603 | 604 | 602 | 603 | 400 | 430 | 380 | 380 | 380 |  | 430 | 440 | 440 | 545 | 460 | 400 | 422 | 12474544
28 | Ashuganj TPP Unit- 3
29 | Ashuganj TPP Unit- 4
30 | Ashuganj TPP Unit- 5
32 | Ashuganj 50 MW PP | 10 | 10 | 10 | 10 | 20 | 20 | 20 | 20 | 20 | 20 | 20 | 20 | 20 | 20 | 10 | 10 | 10 | 10 |  | 20 | 20 | 20 | 30 | 30 | 30 | 30 | 434160
33 | Ashuganj 225 MW CCPP | 215 | 214 | 213 | 215 | 216 | 216 | 215 | 197 | 216 | 214 | 213 | 213 | 209 | 208 | 214 | 213 | 213 | 216 |  | 213 | 213 | 216 | 213 | 217 | 214 | 215 | 5198000
34 | Ashuganj 450 MW CCPP(South) | 240 | 240 | 240 | 240 | 240 | 240 | 260 | 265 | 240 | 240 | 240 | 240 | 240 | 240 | 240 | 240 | 240 | 240 |  | 240 | 240 | 240 | 240 | 240 | 240 | 240 | 5985000
| Ashuganj 450 MW CCPP(North) | 295 | 320 | 340 | 280 | 280 | 280 | 315 | 280 | 280 | 280 | 280 | 280 | 280 | 280 | 280 | 280 | 280 | 280 |  | 280 | 280 | 280 | 280 | 280 | 280 | 280 | 7286800
| Ashuganj 420 MW CCPP(East) | 230 | 230 | 230 | 250 | 250 | 250 | 250 | 230 | 230 | 230 | 230 | 230 | 230 | 230 | 230 | 230 | 230 | 230 |  | 230 | 230 | 230 | 230 | 230 | 230 | 230 | 5725800
35 | Ashuganj 55 MW PP (Precision) | 5 | 5 | 5 | 5 | 5 | 5 | 5 | 5 | 5 | 5 | 5 | 5 | 5 | 5 | [12 empty] | 76800
36 | Chandpur 150 MW CCPP | 70 | 70 | 80 | 80 | 80 | 80 | 80 | 70 | 70 | 75 | 75 | 70 | 70 | 50 | 50 | 0 |  | 34 |  | 75 | 75 | 70 | 50 | 50 | 72 | 70 | 1477320
37 | Tongi 80 MW GTPP
38 | Haripur GTPP
39 | Haripur 412 MW CCPP
Meghnaghat Unique power
Summit Meghanghat-2 589 MW(Gas)
40 | Meghnaghat 450 MW CCPP(MPL) | 450 | 450 | 450 | 450 | 450 | 400 | 400 | 400 | 450 | 450 | 450 | 450 | 450 | 450 | 450 | 380 | 380 | 340 |  | 420 | 370 | 370 | 420 | 420 | 350 | 450 | 9708500
41 | Haripur 360 MW CCPP(HPL)
42 | RPCL 210MW CCPP | 19 | 19 | 20 | 22 | 22 | 21 | 20 | 17 | 12 | 12 | 12 | 10 | 8 | 8 | 10 | 12 | 12 | 12 |  | 16 | 16 | 17 | 18 | 20 | 20 | 20 | 353280
43 | Sutiakhali 50 MW Solar PP | [5 empty] | 0 | 1 | 11 | 22 | 6 | 15 | 28 | 25 | 38 | 9 | 5 | 1 | 1 | [8 empty] | 138190
44 | Fenchugonj CCPP Phase-1 | 40 | 40 | 40 | 40 | 40 | 40 | 40 | 40 | 39 | 39 | 27 | 27 | 27 | 28 | 28 | 28 | 28 | 28 |  | 28 | 28 | 28 | 28 | 28 | 28 | 28 | 777000
45 | Fenchugonj CCPP Phase-2 | 68 | 68 | 68 | 68 | 68 | 68 | 68 | 68 | 67 | 67 | 67 | 67 | 67 | 68 | 68 | 68 | 68 | 68 |  | 68 | 68 | 68 | 68 | 68 | 68 | 68 | 1623080
46 | Shajibazar 330 MW CCPP
47 | Shahjibazar GTPP Unit- 8 & 9 | 61 | 61 | 61 | 61 | 61 | 61 | 61 | 61 | 60 | 60 | 60 | 59 | 60 | 61 | 61 | 60 | 60 | 40 |  | 60 | 60 | 40 | 61 | 61 | 60 | 60 | 1412448
48 | Shahjibazar 86 MW PP (Shahjibazar)
Shahjibazar 100 MW GTPP
49 | Shahjibazar 50MW PP (EPL)
50 | Sylhet 225 MW CCPP | 209 | 209 | 209 | 210 | 210 | 208 | 210 | 208 | 208 | 209 | 210 | 207 | 206 | 208 | 209 | 208 | 209 | 209 |  | 210 | 210 | 207 | 207 | 208 | 210 | 209 | 5242920
51 | Sylhet 20 MW GTPP
52 | Sylhet 50 MW PP (EPL)
53 | Sylhet 10MW PP (Desh)
54 | Hobiganj 11 MW PP Cofidence-E | 2 | 2 | 2 | 2 | 2 | 5 | 8 | 8 | 8 | 8 | 8 | 8 | 8 | 8 | 8 | 8 | 8 | 8 |  | 8 | 8 | 8 | 8 | 8 | 8 | 8 | 152203
55 | Fenchugonj 51 MW PP (Barakatullah) | 53 | 53 | 53 | 53 | 53 | 53 | 53 | 53 | 50 | 50 | 49 | 49 | 50 | 50 | 50 | 53 | 5 | 5 |  | 50 | 50 | 50 | 53 | 22 | 22 | 35 | 1091400
56 | Shahjahanulla 25 MW PP | 12 | 12 | 12 | 12 | 12 | 12 | 12 | 12 | 12 | 12 | 12 | 12 | 8 | 12 | 12 | 12 | 12 | 12 |  | 12 | 12 | 12 | 12 | 12 | 12 | 12 | 260688
57 | Bibiana-II 341 MW CCPP (Summit) | 305 | 300 | 320 | 310 | 300 | 280 | 290 | 300 | 305 | 310 | 300 | 315 | 310 | 270 | 300 | 285 | 290 | 280 |  | 280 | 260 | 285 | 285 | 270 | 300 | 320 | 7252000
| Bibiyana South 400 MW | 340 | 370 | 376 | 350 | 345 | 320 | 345 | 330 | 340 | 340 | 355 | 366 | 340 | 325 | 310 | 340 | 340 | 310 |  | 370 | 310 | 310 | 340 | 340 | 377 | 377 | 8187500
58 | Nababganj 55 MW PP (Southern power ) | 55 | 55 | 35 | 35 | 35 | 35 | 35 | 35 | 35 | 35 | 35 | 35 | 55 | 55 | 55 | 55 | 55 | 17 |  | 35 | 35 | 35 | 35 | 35 | 35 | 35 | 979159
59 | Tangail Palli Power Gen 22 MW | 6 | 6 | 6 | 6 | 6 | 6 | 6 | 6 | 6 | 6 | 6 | 6 | 6 | 6 | 6 | 6 | 6 | 6 |  | 6 | 3 | 3 | 6 | 6 | 6 | 6 | 144240
60 | Barabkunda 22 MW PP (Regent)
61 | Narshingdi 22 MW PP (Doreen)
62 | Tangail 22 MW PP (Doreen)
63 | Impoprt (Tripura) | 76 | 64 | 60 | 62 | 42 | 40 | 42 | 62 | 70 | 72 | 72 | 80 | 80 | 82 | 84 | 74 | 66 | 68 |  | 80 | 78 | 78 | 78 | 76 | 76 | 74 | 1654080
64 | Malancha, Ctg. EPZ (United) | 16 | 16 | 20 | 24 | 36 | 36 | 36 | 14 | 5 | 5 | 5 | 10 | 6 | 6 | 3 | 6 | 10 | 10 |  | 16 | 21 | 23 | 28 | 28 | 37 | 37 | 431520
65 | Feni 22 MW PP (Doreen)
66 | Feni 11 MW PP (Doreen)
67 | Jangalia 33 MW PP (Summit)
68 | Cumilla 25 MW PP (Summit) | 12 | 12 | 12 | 12 | 12 | 12 | 12 | 12 | 12 | 12 | 12 | 12 | 12 | 12 | 12 | 12 | 12 | 12 |  | 12 | 12 | 12 | 12 | 12 | 12 | 12 | 284600
69 | Summit Ashulia | 14 | 14 | 14 | 14 | 14 | 14 | 14 | 14 | 14 | 14 | 14 | 14 | 14 | 14 | 14 | 14 | 14 | 14 |  | 14 | 14 | 14 | 14 | 14 | 14 | 14 | 353400
70 | Summit Madhabdi | 15 | 15 | 15 | 15 | 15 | 15 | 15 | 15 | 15 | 15 | 15 | 15 | 15 | 15 | 15 | 15 | 15 | 15 |  | 15 | 15 | 15 | 15 | 15 | 7 | 7 | 346680
71 | Maona 33 MW PP(Summit) | 16 | 16 | 16 | 16 | 16 | 16 | 16 | 16 | 16 | 16 | 16 | 16 | 16 | 16 | 16 | 16 | 16 | 16 |  | 16 | 16 | 16 | 16 | 16 | 16 | 16 | 410500
72 | Rupganj 33 MW PP(Summit) | 12 | 12 | 12 | 12 | 12 | 12 | 12 | 12 | 12 | 12 | 12 | 12 | 12 | 12 | 12 | 12 | 12 | 12 |  | 8 | 8 | 11 | 11 | 11 | 11 | 11 | 268800
73 | Ghorashal 108 MW PP (Regent)
| Feni Lanka Power | 17 | 17 | 17 | 17 | 17 | 17 | 17 | 17 | 20 | 35 | 34 | 34 | 34 | 34 | 34 | 34 | 91 | 114 |  | 114 | 114 | 114 | 52 | 17 | 17 | 17 | 918840
| Chowmuhani 113 MW | 95 | 92 | 93 | 94 | 94 | 94 | 90 | 93 | 92 | 92 | 87 | 102 | 96 | 98 | 100 | 97 | 99 | 94 |  | 103 | 103 | 103 | 103 | 102 | 101 | 101 | 2325120
| Manikgonj 162MW PP(MPGL) | 162 | 162 | 144 | 162 | 162 | 162 | 162 | 162 | 162 | 162 | 162 | 162 | 162 | 162 | 162 | 144 | 162 | 162 |  | 162 | 162 | 162 | 162 | 162 | 162 | 162 | 3867840
77 | Siddhirganj 100 PP(Dutch Bangla) | 24 | 9 | 9 | 9 | 9 |  |  |  | 11 | 42 | 42 | 42 | 42 | 42 | 42 | 30 | 9 | 9 |  | 12 | 18 | 34 | 64 | 64 | 64 | 64 | 620083
78 | Gazipur 52 MW PP | [6 empty] | 3 | 8 | 8 | 8 | 16 | 16 | 16 | 16 | 8 | 8 | 8 | 8 |  | 8 | 8 | 8 | 8 | 8 | 8 | 8 | 184320
79 | Kodda 150 MW PP | 32 | 32 | 32 | 32 | 32 | 32 | 32 | 32 | 32 | 32 | 48 | 48 | 48 | 48 | 48 | 48 | 48 | 48 |  | 138 | 147 | 147 | 146 | 147 | 82 | 82 | 1425600
80 | Jamalpur 95 MW PP(Powerpac)
81 | Jangalia 52 MW PP (Lakdanavi) | 25 | 25 | 25 | 25 | 25 | 25 | 8 | 8 | 13 | 30 | 34 | 34 | 34 | 34 | 34 | 34 | 34 | 34 |  | 42 | 52 | 52 | 52 | 51 | 51 | 52 | 788458
| Gazipur 100 MW PP | 17 | 17 | 17 | 17 | 17 | 17 | 17 | 17 | 35 | 35 | 52 | 52 | 52 | 52 | 34 | 34 | 34 | 34 |  | 34 | 51 | 71 | 71 | 71 | 34 | 17 | 849322
| Kaptai 7 MW Solar PP | [5 empty] | 0 | 1 | 0 | 0 | 0 | 1 | 2 | 2 | 1 | 1 | 1 | 1 | [9 empty] | 9359
| Jodiac Power | 54 | 54 | 54 | 54 | 54 | 54 | 17 | 17 | 33 | 54 | 54 | 54 | 54 | 54 | 54 | 54 | 54 | 54 |  | 54 | 54 | 54 | 54 | 54 | 17 | 17 | 123584
| Karnaphuli Power Ltd. | 92 | 92 | 92 | 92 | 92 | 92 | 51 | 51 | 59 | 68 | 75 | 74 | 72 | 72 | 75 | 75 | 75 | 75 |  | 75 | 94 | 90 | 92 | 92 | 92 | 92 | 1977155
82 | Madanganj 102 PP(Summit) | 95 | 95 | 82 | 80 | 80 | 80 | 68 | 68 | 68 | 75 | 82 | 82 | 82 | 95 | 96 | 88 | 81 | 81 |  | 97 | 88 | 91 | 97 | 96 | 96 | 84 | 1922221
83 | Pagla (DPA )
84 | B.Baria (Aggreko) 85MW
85 | Keraniganj 100 MW PP (Powerpac) | [16 empty] | 12 | 13 |  | 13 | 13 | 13 | 13 | 13 | 13 | 13 | 92000
86 | Meghnaghat CCPP ( Summit) | 302 | 310 | 310 | 311 | 292 | 304 | 312 | 303 | 298 | 296 | 297 | 304 | 286 | 288 | 278 | 307 | 282 | 271 |  | 309 | 246 | 264 | 278 | 262 | 311 | 307 | 7026793
87 | Meghnaghat 100 MW(IEL) | 25 | 24 | 25 | 24 | 25 | 21 |  |  | 5 | 17 | 17 | 16 | 17 | 17 | 17 | 17 | 17 | 19 |  | 17 | 17 | 17 | 17 | 17 | 16 | 17 | 394560
| Meghnaghat 104 MW PP (OPCL) | 17 | 17 | 17 | 17 | 17 | 17 | 17 | 17 | 17 | 17 | 17 | 17 | 17 | 17 | 17 | 17 | 17 | 17 |  | 22 | 34 | 34 | 53 | 53 | 53 | 17 | 564480
88 | Ghorashal 78.5 MW PP(MAX)
90 | Ashuganj 53MW PP (United)
91 | Juldah 100 MW Unit-1 (Acorn) | 35 | 35 | 35 | 35 | 35 |  |  |  | 12 | 35 | 35 | 35 | 35 | 35 | 35 | 35 | 35 | 46 |  | 46 | 46 | 46 | 46 | 46 | 12 | 12 | 684840
92 | Fenchuganj 44 MW (Energyprima) | 36 | 36 | 36 | 36 | 36 | 33 | 36 | 36 | 36 | 33 | 33 | 30 | 33 | 33 | 33 | 33 | 5 | 5 |  | 33 | 36 | 36 | 36 | 39 | 39 | 39 | 788328
93 | Ashuganj 51 MW PP (Midland) | 43 | 43 | 43 | 43 | 43 | 43 | 43 | 43 | 43 | 43 | 43 | 43 | 43 | 43 | 43 | 43 | 5 | 5 |  | 29 | 43 | 43 | 43 | 43 | 43 | 43 | 918111
94 | Gagnagar 102 MW PP (Digital Power) | 8 | 8 | 8 | 8 | 8 | 8 | 8 | 8 | 8 | 33 | 33 | 33 | 33 | 33 | 8 | 24 | 24 | 24 |  | 50 | 57 | 57 | 57 | 32 | 8 | 8 | 492768
95 | Patenga 50MW PP (Baraka) | 6 | 6 | 6 | 6 | 6 | 6 | 6 | 6 | 6 | 6 | 6 | 6 | 6 | 6 | 6 | 6 | 6 | 12 |  | 20 | 20 | 20 | 20 | 20 | 19 | 10 | 221760
96 | Chattogram 108 MW PP (ECPV) | 19 | 19 | 19 | 19 | 19 | 19 | 19 | 19 | 19 | 19 | 19 | 19 | 19 | 20 | 20 | 19 | 19 | 19 |  | 19 | 19 | 19 | 19 | 19 | 19 | 17 | 459840
97 | katpotti 52 MW
98 | Bosila 108 MW PP(CLC)
99 | Madanganj-55 MW PP(Summit) | [10 empty] | 30 | 55 | 55 | 55 | 45 | 40 | 52 | 55 |  | 55 | 55 | 55 | 55 | 55 | 55 | 55 | 735259
100 | Manikganj 55 MW PP (Northern) | 55 | 55 | 55 | 55 | 55 | 55 | 55 | 55 | 55 | 55 | 55 | 55 | 55 | 55 | 55 | 55 | 55 | 55 |  | 55 | 55 | 55 | 55 | 55 | 55 | 55 | 1326275
101 | Kushiara 163 MW CCPP (KP) | 163 | 163 | 163 | 163 | 163 | 120 | 120 | 163 | 163 | 163 | 163 | 163 | 163 | 163 | 163 | 163 | 120 | 120 |  | 163 | 120 | 120 | 163 | 120 | 163 | 163 | 3599918
102 | Sarishabari 3 MW Solar Plant | [5 empty] | 0 | 0 | 0 | 1 | 0 | 0 | 1 | 1 | 1 | 0 | 0 | 0 | 0 | [8 empty] | 4750
103 | Kamalaghat 54 MW PP(Banco Energy) | 54 | 54 | 54 | 54 | 54 | 54 | 54 | 35 | 35 | 35 | 35 | 35 | 35 | 54 | 54 | 54 | 54 | 54 |  | 54 | 54 | 54 | 54 | 54 | 54 | 54 | 1188000
104 | Keranigonj 300 MW PP (APR)
105 | Bramhangoan 100 MW PP (Aggreko)
106 | Mymensingh 200 MW PP (United) | 116 | 116 | 116 | 116 | 116 | 116 | 116 | 116 | 116 | 116 | 115 | 116 | 116 | 115 | 115 | 115 | 115 | 143 |  | 145 | 145 | 145 | 145 | 145 | 145 | 125 | 2952000
112 | Aurahati 100MW PP (Aggreko)
114 | Kodda 149 MW PP Unit-1 (Summit) | 133 | 132 | 132 | 115 | 115 | 112 | 105 | 108 | 112 | 115 | 114 | 114 | 114 | 114 | 114 | 114 | 115 | 126 |  | 131 | 131 | 133 | 133 | 133 | 132 | 133 | 2927088
115 | Juldah 100 MW PP Unit-3 (Acorn) | 62 | 62 | 62 | 62 | 62 | 62 | 62 | 24 | 24 | 24 | 49 | 49 | 49 | 49 | 49 | 49 | 49 | 49 |  | 62 | 62 | 62 | 62 | 62 | 62 | 50 | 1273920
116 | Chandpur 200 MW (Desh energy) | 17 | 17 | 17 | 17 | 17 | 17 | 17 | 17 | 17 | 17 | 17 | 17 | 17 | 17 | 17 | 17 | 17 | 17 |  | 17 | 17 | 17 | 17 | 17 | 17 | 17 | 422880
117 | Ashuganj 150 MW PP (Midland) | 115 | 119 | 115 | 114 | 105 | 100 | 99 | 99 | 83 | 64 | 65 | 60 | 69 | 80 | 78 | 72 | 75 | 68 |  | 70 | 76 | 77 | 51 | 50 | 52 | 6 | 1915272
118 | Bibiyana-III 400 MW CCPP | 403 | 403 | 403 | 401 | 402 | 329 | 357 | 339 | 366 | 365 | 402 | 404 | 369 | 367 | 317 | 317 | 366 | 327 |  | 405 | 366 | 366 | 327 | 327 | 377 | 408 | 8840000
| Jamalpur 115 MW PP (United) | 68 | 68 | 68 | 68 | 68 | 68 | 68 | 68 | 68 | 68 | 67 | 67 | 67 | 67 | 67 | 67 | 67 | 77 |  | 77 | 87 | 88 | 88 | 88 | 88 | 88 | 1732800
| Anwara 300 MW PP (United) | 69 | 69 | 52 | 58 | 52 | 52 | 52 | 52 | 52 | 52 | 52 | 52 | 52 | 69 | 69 | 52 | 52 | 51 |  | 52 | 52 | 52 | 52 | 52 | 52 | 52 | 1362436
| Juldah unit-2 (Acorn) | 50 | 50 | 50 | 50 | 50 | 50 | 50 | 50 | 50 | 50 | 50 | 50 | 50 | 50 | 50 | 50 | 50 | 50 |  | 50 | 50 | 50 | 50 | 50 | 50 | 50 | 1194240
| Anlima Energy Ltd. | 72 | 72 | 56 | 35 | 21 | 17 | 17 | 17 | 17 | 35 | 35 | 35 | 41 | 53 | 53 | 53 | 53 | 55 |  | 72 | 72 | 72 | 72 | 72 | 72 | 72 | 1183036
| Bhairob 54.5 MW | 17 | 17 | 17 | 17 | 17 | 17 | 17 | 17 | 17 | 17 | 17 | 17 | 17 | 17 | 17 | 17 | 17 | 17 |  | 26 | 36 | 35 | 35 | 35 | 35 | 36 | 533520
| Spectra Solar Plant Ltd. | [5 empty] | 1 | 3 | 3 | 5 | 11 | 16 | 11 | 14 | 3 |  |  | 1 | 0 | [8 empty] | 81713
| Chandpur 115(Doreen) | 84 | 85 | 85 | 84 | 85 | 85 | 85 | 85 | 58 | 50 | 49 | 49 | 50 | 50 | 48 | 50 | 49 | 50 |  | 76 | 115 | 115 | 106 | 106 | 105 | 105 | 1811520
| Kanchan Purbachal Power Generation Ltd. | 35 | 35 | 35 | 35 | 35 | 35 | 35 | 35 | 35 | 30 |  | 4 | 35 | 35 | 35 | 35 | 35 | 35 |  | 35 | 35 | 35 | 35 | 35 | 35 | 35 | 812520
| Mirsharai 150 MW (Oil) | 17 | 17 | 17 | 17 | 17 | 17 | 17 | 17 | 17 | 54 | 54 | 54 | 54 | 54 | 17 | 17 | 17 | 17 |  | 163 | 163 | 163 | 163 | 163 | 17 | 17 | 1135781
Mirsharai 150 MW (Gas)
| Cox's Bazar Wind | 36 | 50 | 36 | 27 | 57 | 46 | 25 | 22 | 39 | 53 | 50 | 50 | 40 | 60 | 46 | 62 | 52 | 62 |  | 62 | 59 | 59 | 45 | 43 | 40 | 50 | 1078080
| Sonagazi 75 MW Solar Plant | [5 empty] | 3 | 2 | 11 | 19 | 10 | 14 | 22 | 40 | 17 | 22 | 18 | 8 | 3 | [8 empty] | 193409
| Matarbari 2*600 MW (CPGCL) | 518 | 516 | 518 | 517 | 516 | 516 | 517 | 519 | 519 | 518 | 519 | 519 | 516 | 520 | 515 | 516 | 516 | 514 |  | 517 | 515 | 516 | 514 | 520 | 520 | 520 | 12450909
120 | Eastern Zone Total | 7909 | 7957 | 7909 | 7822 | 7800 | 7456 | 7378 | 7328 | 7464 | 7678 | 7773 | 7859 | 7880 | 7681 | 7545 | 7307 | 7277 | 7236 |  | 8212 | 8124 | 8185 | 8354 | 8108 | 7797 | 7874 | 185600352
121
122
123 | Khulna 60MW
124 | manik
| Khulna 115 PP MW (KPCL-2) | [19 empty] | 25 | 32 | 33 | 32 | 32 | 32 | 16 | 145920
125 | Khulna 330 MW CCPP (GAS)
126 | Khulna 330 MW CCPP (OIL)
127 | Khulna (Aggreeco) 55MW
128 | Faridpur 50 MW Peaking PP | 21 | 21 | 21 | 21 | 21 | 21 | 21 | 21 | 21 | 21 | 21 | 21 | 21 | 21 | 21 | 21 | 21 | 32 |  | 41 | 48 | 42 | 42 | 37 | 3 |  | 555840
Khulna 225 MW CCPP
Kulna 225 MW CCPP (GAS)
129 | Rupsha 105 MW PP (Orion rupsha) | 17 | 17 | 17 | 17 | 17 | [6 empty] | 2 | 35 | 37 | 54 | 55 | 55 | 55 |  | 55 | 55 | 55 | 55 | 55 | 55 | 55 | 717120
130 | Mongla Orion 100 MW Solar PP | [5 empty] | 1 | 10 | 29 | 43 | 37 | 15 | 2 | 1 | 3 | 8 | 10 | 7 | 3 | [8 empty] | 171360
131 | Rampal 1320 MW (BIFPCL) | 725 | 716 | 725 | 710 | 720 | 717 | 720 | 728 | 721 | 718 | 718 | 712 | 718 | 726 | 722 | 721 | 722 | 810 |  | 811 | 813 | 814 | 814 | 813 | 814 | 811 | 17949091
132 | United Payra Power Ltd. | 17 | 17 | 17 | 17 | 17 | 17 | 17 | 17 | 20 | 35 | 35 | 35 | 35 | 35 | 35 | 35 | 35 | 35 |  | 54 | 54 | 54 | 35 | 35 | 35 | 35 | 746400
133 | Bhola Nutan Biddut BD LTD (GAS) | 220 | 220 | 220 | 220 | 220 | 180 | 180 | 220 | 220 | 220 | 220 | 220 | 220 | 180 | 220 | 180 | 180 | 180 |  | 220 | 220 | 220 | 220 | 180 | 180 | 220 | 5207618
Bhola Nutan Biddut BD LTD (OIL)
| Barisal 110 MW PP (Summit ) | 16 | 16 | 16 | 16 | 16 | 16 | 16 | 16 | 16 | 16 | 16 | 16 |  |  | 16 | 16 | 16 | 16 |  | 32 | 64 | 110 | 110 | 110 | 110 | 16 | 830400
Barisal GT PP Unit-1& 2
| Barisal 307 MW | 307 | 307 | 307 | 307 | 307 | 270 | 250 | 307 | 307 | 307 | 307 | 307 | 307 | 307 | 307 | 219 | 190 | 150 |  | 209 | 269 | 307 | 307 | 280 | 200 | 247 | 6654500
136 | Barisal 1 MW Solar Plant | [10 empty] | 0 | 0 | 0 | 0 |  | 0 | 0 | [9 empty] | 385789
137 | Bhola 95 MW PP (Aggreko)
| Bhola 225 MW CCPP | 130 | 130 | 130 | 130 | 130 | 80 | 80 | 80 | 130 | 130 | 126 | 126 | 126 | 80 | 126 | 126 | 80 | 80 |  | 126 | 126 | 126 | 126 | 80 | 80 | 126 | 2681000
140 | Bhola 33 MW PP (Venture) | 10 | 10 | 10 | 10 | 10 | 9 | 9 | 8 | 6 | 7 | 7 | 8 | 8 | 8 | 5 | 7 | 7 | 7 |  | 9 | 10 | 10 | 10 | 10 | 10 | 10 | 209437
141 | Noapara 100 MW PP (Bangla Trac)
142 | Noapara 40 MW PP (Khanjahan Ali) | 8 | 8 | [15 empty] | 8 |  | 8 | 8 | 8 | 8 | 8 | 16 | 16 | 75000
143 | Gopalganj 100 MW Peaking PP | 33 | 33 | 33 | 33 | 33 | 28 | 25 | 25 | 25 | 25 | 25 | 25 | 14 | 17 | 17 | 17 | 22 | 28 |  | 32 | 30 | 39 | 45 | 27 | 28 | 23 | 647424
144 | Bheramara GTPP Unit-3
145 | Madhumati 100 MW PP
146 | Bheramara HVDC | 921 | 924 | 924 | 925 | 924 | 925 | 924 | 924 | 924 | 923 | 924 | 924 | 924 | 925 | 924 | 924 | 925 | 924 |  | 924 | 923 | 924 | 924 | 924 | 925 | 925 | 22442909
147 | Bheramara 410 MW CCPP | 330 | 330 | 330 | 330 | 325 | 300 | 300 | 300 | 300 | 330 | 330 | 325 | 320 | 325 | 315 | 315 | 320 | 200 |  | 270 | 315 | 315 | 330 | 250 | 250 | 345 | 7652736
148 | Payra 1320 MW | 622 | 620 | 620 | 622 | 620 | 622 | 622 | 600 | 600 | 600 | 600 | 622 | 622 | 622 | 622 | 622 | 610 | 600 |  | 610 | 600 | 600 | 600 | 600 | 600 | 622 | 15594100
149
150 | Barapukuria TPP Unit-1 | 60 | 60 | 60 | 60 | 60 | 62 | 62 | 62 | 62 | 62 | 62 | 62 | 62 | 62 | 60 | 60 | 61 | 61 |  | 61 | 61 | 61 | 60 | 62 | 61 | 61 | 1425163
151 | Barapukuria TPP Unit-2
152 | Barapukuria 275 MW TPP Unit-3 | 220 | 220 | 220 | 220 | 220 | 194 | 196 | 220 | 220 | 220 | 220 | 220 | 220 | 220 | 220 | 220 | 180 | 220 |  | 220 | 220 | 220 | 220 | 220 | 185 | 187 | 5245000
153 | Baghabari 71 MW GTPP
156 | Baghabari 100 MW GTPP
| Baghabari 50 MW Peaking PP | 40 | 40 | 40 | 40 | 40 | 40 | 32 | 32 | 32 | 32 | 32 | 32 | 32 | 38 | 37 | 24 | 24 | 24 |  | 24 | 24 | 24 | 24 | 23 | 23 | 24 | 743363
| Sirajgonj 6.55 MW Solar | [5 empty] | 0 | 0 | 0 | 0 | 2 | 3 | 0 | 0 | 0 | 0 | 0 | 0 | 0 | [8 empty] | 10860
| Sirajganj 68 MW Solar Park | [6 empty] | 4 |  |  |  | 21 | 5 | 3 | 2 | 4 | 6 | 5 | [9 empty] | 51360
157 | Sirajgonj 225MW CCPP Unit-1 (Gas)
158 | Sirajgonj 225MW CCPP Unit-1(Oil)
| Sirajgonj 225 MW CCPP Unit-2 (Gas) | 193 | 188 | 204 | 197 | 187 | 168 | 165 | 167 | 185 | 193 | 191 | 200 | 194 | 181 | 187 | 160 | 197 | 140 |  | 154 | 201 | 191 | 166 | 161 | 168 | 186 | 4588655
Sirajgonj 225 MW CCPP Unit-2 (Oil)
159 | Sirajgonj 225MW CCPP Unit-3 (Gas)
Sirajgonj 225MW CCPP Unit-3 (Oil)
| Sirajgonj 400 MW CCPP Unit-4 | 414 | 414 | 414 | 414 | 385 | 325 | 347 | 346 | 391 | 402 | 414 | 401 | 314 | 318 | 310 | 348 | 395 | 307 |  | 389 | 290 | 292 | 385 | 296 | 358 | 387 | 8905600
160 | Sirajgonj 400MW CCPP Unit-4 (Oil)
161 | Bera 70 MW Peaking PP | 5 | [8 empty] | 4 | 4 | 4 | 4 | 8 | 11 | 10 | 10 | 10 |  | 11 | 10 | 10 | 10 | 5 | 5 | 5 | 97259
162 | Bogra 22 MW PP (GBB)
163 | Bogura 20 MW PP (Energyprima)
164 | Ullapara 11 MW PP (Summit) | 8 | 8 | 8 | 8 | 8 | 8 | 5 | 5 | 5 | 2 | 2 | 2 |  | 2 | 2 |  |  |  |  | 2 | 2 |  | 2 | 2 | 2 | 2 | 89928
165 | Amnura 50 MW PP(Sinha) | 35 | 35 | 35 | 35 | 35 |  |  |  | 14 | 28 | 35 | 35 | 35 | 35 | 35 | 35 | 35 | 35 |  | 35 | 35 | 35 | 35 | 28 |  | 0 | 650800
166 | Katakhali 50 MW PP (Northern)
167 | Katakhali 50 MW Peaking PP | 45 | 30 | 30 | 30 | 30 | 30 | 30 | 30 | 30 | 30 | 30 | 30 | 30 | 42 | 43 | 36 | 28 | 30 |  | 42 | 43 | 47 | 42 | 42 | 42 | 42 | 685500
168 | Santahar 50 MW Peaking PP | 35 | 35 | 35 | 35 | 35 | 35 | 22 | 22 | 22 | 22 | 22 | 22 | 22 | 22 | 22 | 22 | 22 | 22 |  | 30 | 35 | 35 | 35 | 35 | 35 | 22 | 653450
169 | Natore 52 MW PP (Rajlanka) | [25 empty] | 0 | 0
170 | Chapainawabganj 100 MW Peaking PP | 78 | [8 empty] | 35 | 48 | 48 | 48 | 48 | 48 | 48 | 48 | 48 |  | 55 | 85 | 87 | 87 | 87 | 87 | 87 | 946336
171 | Baghabari 200 MW PP (Paramount)
| Bagura 113 MW PP (Confidence)-2 | 113 | 113 | 113 | 113 | 113 | 113 | 50 | 50 | 50 | 67 | 95 | 113 | 113 | 113 | 113 | 113 | 113 | 113 |  | 113 | 113 | 113 | 113 | 113 | 35 | 35 | 2403648
172 | Confidence Power Bogura Unit-1 113 MW | 95 | 95 | 95 | 95 | 95 | 95 | 50 | 50 | 50 | 75 | 95 | 95 | 95 | 95 | 95 | 95 | 95 | 95 |  | 95 | 95 | 95 | 95 | 95 | 70 | 75 | 2127936
173 | Rangpur 20 MW GTPP | 0 | 0 | 0 | 0 | 0 | 0 | 0 | 0 | 0 | 0 | 0 | 0 | 0 | 0 | 0 | 0 | 0 | 0 |  | 0 | 0 | 0 | 0 | 0 | 0 | 0
175 | Saidpur 20 MW GTPP | 0 | 0 | 0 | 0 | 0 | 0 | 0 | 0 | 0 | 0 | 0 | 0 | 0 | 0 | 0 | 0 | 0 | 0 |  | 0 | 0 | 0 | 0 | 0 | 0 | 0 | 0
176 | Rangpur 113 MW PP (Confidence) | 113 | 113 | 113 | 113 | 93 | 113 | 49 | 48 | 49 | 90 | 99 | 100 | 99 | 92 | 99 | 93 | 106 | 106 |  | 113 | 113 | 113 | 113 | 113 | 113 | 113 | 2255318
177 | Sympa Solar Power 8MW | [5 empty] | 0 | 0 | 0 | 0 | 1 | 2 | 5 | 3 | 4 | 4 | 5 | 2 | 1 | [8 empty] | 27016
178 | Energypac Power Venture Thakurgaon Ltd. | 35 | 35 | 35 |  |  | 35 | 35 | 35 | 35 | 35 | 35 | 35 | 35 | 35 | 35 | 35 | 35 | 74 |  | 74 | 74 | 90 | 94 | 94 | 74 | 74 | 1162560
| Intraco Solar 30 MW | [5 empty] | 0 | 0 |  | 1 | 2 | 3 | 8 | 10 | 18 | 17 | 22 | 12 |  |  | 0 | [6 empty] | 80821
Adani Power Jharkhanda Ltd
178 | Teesta Solar Limited | [5 empty] | 2 | 2 | 1 | 16 | 29 | 36 | 26 | 16 | 64 | 107 | 25 | 10 | 1 | [8 empty] | 298380