## Forecast
[5 empty] | Power Grid Company of Bangladesh Ltd. | [10 empty] | QF-LDC-07
|  |  | Report on forecasted generation & Demand of national grid on | [6 empty] | 2019-03-17 | Sunday
|  | Date (day): | 2019-03-17 |  | Sunday
| Probable Maximum |  | Generation : |  | (a) At Day Peak Hour : | 11723 | MW |  |  | (b) At Evening Peak Hour : |  | 12725 | MW
Sl. | [6 empty] | Present | Actual Generation |  | Forecasted Available Gen. on |  | Ev. Peak Gen.Shortage |  | Plants under |  | Probable
No. | Name of the Power Station |  | Fuel | Producer | Installed Capacity |  | Capacity | On | 2019-03-16 | 2019-03-17 | during | for Fuel | for plant. S/D | Shut down (date)/ |  | Start up
[8 empty] | Day Peak | Ev. Peak | Day Peak | Ev. Peak | Limitation | M/C Problem | Remarks |  | Date
[5 empty] | Unit No. X Capacity | MW | MW | MW | MW | MW | MW | MW | MW
1 | Ghorasal ST: Unit-1,2 |  | Gas | PDB | 2*55 | 110 | 85 | 36 | 36 | 36 | 36 |  | 49 | Unit #1 Under maint.
| Ghorasal GT: Unit-3 |  | Gas | PDB | 1*210 | 210 | 170 | 0 | 0 | 0 | 0 |  | 170 | Under Maint.
| Ghorasal GT: Unit-4 |  | Gas | PDB | 1*210 | 210 | 180 | 0 | 0 | 0 | 0 |  |  | On test.
| Ghorasal ST: Unit-5 |  | Gas | PDB | 1*210 | 210 | 190 | 190 | 190 | 190 | 190
2 | Ghorasal ST: Unit-7 |  | Gas | PDB | 1*243+1*122 | 365 | 365 | 270 | 340 | 360 | 360 |  |  | FGMO
3 | Ghorashal 78MW (MAX) |  | Gas | QRPP | 2*40 | 78 | 78 | 68 | 69 | 78 | 78
4 | Ghorashal (Regent) |  | Gas | IPP | 34*3.35 | 108 | 108 | 105 | 109 | 108 | 108
5 | Haripur GT: Unit-1, 2 |  | Gas | SBU, PDB | 2*32 | 64 | 40 | 40 | 40 | 40 | 40
6 | Haripur 412 MW CCPP |  | Gas | EGCB | 1*273+1*139 | 412 | 412 | 373 | 350 | 412 | 412 |  |  | FGMO
7 | Haripur NEPC 110MW |  | HFO | IPP | 8*15 | 110 | 110 | 0 | 50 | 110 | 110
8 | Haripur Power CCPP 360MW |  | Gas | IPP | 1*235+1*125 | 360 | 360 | 0 | 0 | 0 | 0 |  | 360 | Under Maint.
9 | Meghnaghat CCPP 450MW |  | Gas | IPP | 2*150+1*150 | 450 | 450 | 420 | 450 | 450 | 450
10 | Meghnaghat (IEL) |  | HFO | QRPP | 12*8.9 | 100 | 100 | 0 | 92 | 92 | 92 |  | 8 | Engine problem
11 | Meghnaghat CCPP(Summit) |  | HSD | IPP | 2*110+1*110 | 305 | 305 | 110 | 0 | 155 | 335
12 | Madanganj 102MW |  | HFO | QRPP | 6*17 | 102 | 100 | 0 | 64 | 100 | 100
13 | Madanganj-55 MW |  | HFO | (IPP) | 3*17.08+1*11.3 | 55 | 55 | 0 | 55 | 55 | 55
14 | Keraniganj (Powerpac) 100MW |  | HFO | QRPP | 8*13.45 | 100 | 100 | 0 | 0 | 100 | 100
15 | Narshingdi (Doreen) |  | Gas | SIPP, REB | 8*2.90 | 22 | 22 | 22 | 22 | 22 | 22
16 | Siddhirgonj ST 210MW |  | Gas | PDB | 1*210 | 210 | 115 | 100 | 110 | 110 | 110
17 | Siddhirgonj GT Unit-1& 2 |  | Gas | EGCB | 2*105 | 210 | 210 | 94 | 60 | 67 | 67 | 143 |  | Gas shortage
18 | Siddhirganj (Desh) |  | HSD | QRPP | 96*1.2 | 100 | 100 | 0 | 0 | 100 | 100
19 | Siddhirganj (Dutch Bangla) |  | HFO | QRPP | 12*8.9 | 100 | 100 | 0 | 15 | 100 | 100
20 | Siddhirganj CCPP-335 MW |  | Gas | EGCB | 1*217 | 217 | 217 | 115 | 115 | 115 | 115 |  | 102 | Gas shortage
0 | Pagla (DPA ) |  | HSD | QRPP | 100*0.5 | 0 | 0 | 0 | 0 | 0 | 0 |  |  | Contract expired
21 | Gagnagar (Orion) |  | HFO | IPP | 12*8.924 | 102 | 102 | 40 | 102 | 102 | 102
22 | Katpotti 51 MW |  | HFO | IPP | 7*7.9 | 51 | 51 | 41 | 41 | 42 | 42
23 | Banco Energy 54MW |  | HFO | IPP | 3*18 | 54 | 54 | 17 | 54 | 54 | 54
24 | Kodda 149MW |  | HFO | BPDB-RPCL | 9*17.06 | 149 | 149 | 32 | 90 | 0 | 0 |  |  | Reserve
25 | Northern 55 MW |  | HFO | IPP | 3*19.3 | 55 | 55 | 55 | 54 | 55 | 55
26 | Southern 55MW |  | HFO | IPP | 3*19.3 | 55 | 55 | 0 | 55 | 55 | 55
27 | Bosila 108MW |  | HFO | IPP | 12*8.775+1*3.5 | 108 | 108 | 47 | 56 | 60 | 60 |  | 48 | Engine problem
28 | Summit Power,(Madhabdi+Ashulia) |  | Gas | SIPP,REB | 3*3.67+4*8.73 | 80 | 80 | 50 | 49 | 49 | 49 |  | 31 | Engine problem
29 | Summit Maona |  | Gas | SIPP,REB | 4*8.73 | 33 | 33 | 25 | 25 | 33 | 33
30 | Summit Rupganj |  | Gas | SIPP,REB | 4*8.73 | 33 | 33 | 33 | 33 | 33 | 33
31 | Gazipur (RPCL) |  | HFO | IPP | 6*8.9 | 52 | 52 | 50 | 50 | 51 | 51
32 | Tongi GT |  | Gas | PDB | 1* 105 | 105 | 105 | 0 | 0 | 0 | 0 | 105 |  | Gas shortage
33 | Summit Gazipur -2 |  | HFO | IPP | 18*17.076 | 300 | 300 | 0 | 0 | 200 | 300
34 | APR Energy , Keranigonj |  | HSD | IPP | 256*1.4 | 300 | 300 | 0 | 0 | 200 | 300
35 | Bramhangoan 100 MW (Aggreko) |  | HSD | IPP | 100 | 100 | 100 | 0 | 0 | 100 | 100
36 | Aggreko Aurahati 100MW |  | HSD | IPP | 0.85*23+0.95*91 | 100 | 100 | 0 | 0 | 100 | 100
37 | Summit Gazipur-1 150MW |  | HFO | IPP | 149 | 149 | 149 | 0 | 116 | 149 | 149
| Dhaka area Total |  |  |  |  | 6034 | 5798 | 2333 | 2892 | 4083 | 4463 | 248 | 768
38 | Chattogram ST-1 (Raozan) |  | Gas | PDB | 1*210 | 210 | 180 | 120 | 120 | 120 | 120 | 60 |  | Gas shortage
| Chittgong ST-2 (Raozan) |  | Gas | PDB | 1*210 | 210 | 180 | 0 | 0 | 0 | 0 | 180 |  | Gas shortage
39 | Raozan 25 MW (RPCL) |  | HFO | IPP | 3*8.9 | 25 | 25 | 23 | 25 | 25 | 25
40 | Teknaf Solartech 20MW |  | Solar | Teknaf Solartech Energy Ltd. | 20 | 20 | 20 | 0 | 0 | 20 | 0
41 | Patenga 50MW |  | HFO | IPP | 8*6.98 | 50 | 50 | 0 | 40 | 50 | 50
42 | Kaptai Hydro: Unit-1,2,3,4, 5 |  | Hydro | PDB | 2*40+3*50 | 230 | 230 | 85 | 80 | 87 | 87 |  | 143 | Low water lavel
43 | Sikalbaha ST 60MW |  | Gas | PDB | 1*60 | 60 | 40 | 0 | 0 | 0 | 0 |  | 40 | Under S/D
44 | Sikalbaha 225MW |  | Gas/HSD | PDB | 1*150+1*175 | 225 | 225 | 203 | 80 | 225 | 225 |  |  | FGMO
45 | Sikalbaha Peaking GT |  | Gas/HSD | PDB | 1*150 | 150 | 150 | 0 | 80 | 0 | 0 |  | 150 | Under maint.
46 | Sikalbaha (Energis) |  | HFO | RPP | 4*12.5+2*11.9+1*3+1*1.5 | 51 | 51 | 32 | 32 | 41 | 41 |  | 10 | Engine problem
47 | Hathazari peaking |  | HFO | PDB | 11*8.9 | 98 | 98 | 0 | 75 | 77 | 77
48 | Dohazari Peaking |  | HFO | PDB | 6*17 | 102 | 102 | 0 | 85 | 85 | 85
49 | Juldah (Acorn) |  | HFO | QRPP | 8*13.45 | 100 | 100 | 40 | 78 | 78 | 78 |  | 22 | Engine problem
50 | Juldah 100 MW Unit-3 |  | HFO | IPP | 0 | 100 | 100 | 100 | 90 | 100 | 100
51 | Barabkunda (Regent) |  | Gas | SIPP, PDB | 8*2.90 | 22 | 22 | 21 | 19 | 22 | 22
* | Malancha, Ctg. EPZ (United) |  | Gas |  | 5*8.73+3*9.34 |  | 0 | 2 | 10 | 7 | 20
52 | Chattogram ECPV 108 MW |  | HFO | IPP | 16*7 | 108 | 108 | 22 | 98 | 105 | 105
| Chattogram area Total |  |  |  |  | 1761 | 1681 | 648 | 912 | 1042 | 1035 | 240 | 365
53 | Ashuganj ST: Unit- 3 |  | Gas | APSCL | 1*150 | 150 | 135 | 100 | 100 | 100 | 100 | 35 |  | Gas shortage
| Ashuganj ST: Unit- 4 |  | Gas | APSCL | 1*150 | 150 | 129 | 80 | 100 | 100 | 100 | 29 |  | Gas shortage
| Ashuganj ST: Unit- 5 |  | Gas | APSCL | 1*150 | 150 | 134 | 0 | 0 | 0 | 0 | 134 |  | Under maint.
54 | Ashuganj CCPP 225 MW |  | Gas | APSCL | 1*142+1*75 | 221 | 221 | 186 | 184 | 221 | 221 |  |  | FGMO
55 | Ashuganj CCPP(North) |  | Gas | APSCL | 1*360 | 360 | 360 | 330 | 360 | 360 | 360
56 | Ashuganj CCPP(South) |  | Gas | APSCL | 1*360 | 360 | 360 | 330 | 340 | 360 | 360
57 | Ashuganj Engines TSK |  | Gas | APSCL | 14*3.968 | 53 | 45 | 40 | 40 | 40 | 40
58 | Ashuganj (Precision) 55MW |  | Gas | RPP | 15*4 | 55 | 55 | 5 | 52 | 5 | 52 | 50 |  | Gas shortage
59 | Ashuganj (United) 53MW |  | Gas | QRPP | 14*4 | 53 | 53 | 5 | 5 | 5 | 5 | 48 |  | Gas Shortage
60 | Ashuganj 195MW Modular |  | Gas | IPP | 20*9.73+1*16 | 195 | 195 | 8 | 8 | 8 | 8 | 187 |  | Gas Shortage
61 | Ashuganj (Midland) 51MW |  | Gas | IPP | 6*9.34 | 51 | 51 | 35 | 35 | 35 | 35 |  | 16 | Engine problem
62 | Midland 150MW |  | HFO | IPP | 23*7.015 | 150 | 150 | 12 | 50 | 150 | 150
63 | B.Baria (Aggreko) 85MW |  | Gas | QRPP | 86*1.10 | 85 | 85 | 0 | 0 | 0 | 0 |  |  | Contract expired
64 | Daudkandi Peaking 52MW |  | HFO | PDB | 6*8.92 | 52 | 52 | 0 | 42 | 0 | 42
65 | Chandpur CCPP |  | Gas | PDB | 1*106+1*57 | 163 | 163 | 0 | 95 | 90 | 90 |  | 73
66 | Chandpur Desh 200MW |  | HFO | IPP | 0 | 200 | 200 | 145 | 200 | 200 | 200
67 | Feni (Doreen) 22MW |  | Gas | SIPP, PDB | 8*2.90 | 22 | 22 | 18 | 21 | 22 | 22
68 | Feni, Mohipal (Doreen) |  | Gas | SIPP, REB | 4*2.90 | 11 | 11 | 0 | 11 | 11 | 11
** | Tripura |  |  | Imported power | 0 | 160 | 160 | 92 | 162 | 127 | 164
69 | Jangalia (Summit) 33MW |  | Gas | SIPP, PDB | 4*8.73 | 33 | 33 | 25 | 33 | 33 | 33
70 | Lakdhanvi 52 MW |  | HFO | IPP | 6*8.92 | 52 | 52 | 0 | 0 | 52 | 52
71 | Summit Cumilla 25MW |  | Gas | SIPP, PDB | 3*3.67+2*6.97 | 25 | 25 | 18 | 21 | 22 | 22
72 | Daudkandi bangla trak |  | HSD | IPP | 154*1.4 | 200 | 200 | 0 | 69 | 100 | 200
| Cumilla Area Total |  |  |  |  | 2951 | 2891 | 1429 | 1928 | 2041 | 2267 | 483 | 89
73 | Mymensingh RPCL 210MW |  | Gas | IPP | 4*35+1*70 | 210 | 202 | 188 | 173 | 194 | 194 | 29 |  | Gas shortage
74 | Tangail (Doreen) 22MW |  | Gas | SIPP, PDB | 8*2.90 | 22 | 22 | 20 | 20 | 22 | 22
75 | Jamalpur 95MW |  | HFO | IPP | 12*8.924 | 95 | 95 | 80 | 87 | 88 | 88 |  | 7 | Enjgine problem
76 | Sarishabari (Solar) |  | Solar | IPP | 1*3 | 3 | 3 | 2.4 | 0 | 2 | 0
77 | United Mymensingh PPL |  | HFO | IPP | 200 | 200 | 200 | 15 | 200 | 200 | 200
78 | United Jamalpur PPL |  | HFO | IPP | 115 MW | 115 | 115 | 107 | 107 | 107 | 107
| Mymensingh Area Total |  |  |  |  | 645 | 637 | 412.4 | 587 | 613 | 611 | 29 | 7
79 | Fenchugonj CCPP-1 |  | Gas | PDB | 2*32+1*33 | 97 | 70 | 57 | 60 | 60 | 60
80 | Fenchugonj CCPP-2 |  | Gas | PDB | !F71 | 104 | 90 | 60 | 60 | 60 | 60 |  | 30
81 | Kushiara 163 MW CCPP GT |  | Gas | IPP | 1*109+1*54 | 163 | 163 | 163 | 163 | 163 | 163
82 | Shajibazar 330 MW |  | Gas | PDB | 3*110 | 330 | 330 | 70 | 177 | 177 | 177 |  | 153 | GT-2 Under maint.
83 | Fenchugonj (Barakatullah) 51MW |  | Gas | RPP | 19*2.90 | 51 | 51 | 50 | 50 | 50 | 50
84 | Fenchuganj (EPL) 44MW |  | Gas | RPP | 12*3.3+5*2 | 44 | 44 | 46 | 46 | 44 | 44
85 | Hobiganj 11MW |  | Gas | SIPP, REB | 4*2.90 | 11 | 11 | 11 | 11 | 11 | 11
86 | Shahjibazar GT: Unit- 8, 9 |  | Gas | PDB | 2*35 | 70 | 66 | 57 | 49 | 66 | 66 |  |  | FGMO
87 | Shahjibazar 86MW |  | Gas | RPP | 32*2.90 | 86 | 86 | 83 | 83 | 86 | 86
88 | Shahjibazar (EPL) 50MW |  | Gas | RPP | 27*2.0 | 50 | 50 | 45 | 47 | 47 | 47
89 | Sylhet GT 150 MW |  | Gas | PDB | 1*142 | 142 | 142 | 109 | 103 | 116 | 116 |  | 142
90 | Sylhet GT 20 MW |  | Gas | PDB | 1*20 | 20 | 20 | 19 | 0 | 20 | 20
91 | Sylhet (EPL) 50MW |  | Gas | RPP | 27*2 | 50 | 50 | 41 | 46 | 45 | 45
92 | Shahjahanulla 25 MW |  | Gas | SIPP, REB | 3*9.34 | 25 | 25 | 23 | 16 | 25 | 25
93 | Summit Bibiana- 2 |  | Gas | IPP | 1*222+1*119 | 341 | 341 | 310 | 270 | 341 | 341 |  |  | FGMO
| Bibiyana-3 285MW |  | Gas | PDB | 285 MW | 0 | 0 | 0 | 0 | 0 | 0 |  |  | On test
94 | Sylhet (Desh) 10MW |  | Gas | RPP | 6*1.95 | 10 | 10 | 10 | 10 | 10 | 10
| Sylhet Area Total |  |  |  |  | 1594 | 1549 | 1154 | 1191 | 1321 | 1321 | 0 | 325
95 | Bheramara GT-1,2,3 |  | HSD | PDB | 3*20 | 60 | 46 | 0 | 0 | 0 | 46
** | Bheramara (HVDC ) |  | 0 | Imported power | 2*500 | 1000 | 1000 | 701 | 849 | 610 | 759
| Khulna (KPCL-1 & 3) |  | HFO | IPP | 19*6.5 | 0 | 0 | 0 | 0 | 0 | 0 |  |  | Contract expired
96 | Khulna (KPCL-2) |  | HFO | QRPP | 7*17 | 115 | 115 | 16 | 115 | 115 | 115
97 | Faridpur Peaking |  | HFO | PDB | 8*6.89 | 54 | 54 | 0 | 37 | 37 | 37
98 | Khulna CCPP 225MW |  | HSD | NWPGCL | 1*150+1*75 | 230 | 230 | 0 | 0 | 0 | 0 |  |  | Reserve
99 | Gopalganj Peaking |  | HFO | PDB | 16*6.98 | 109 | 109 | 20 | 83 | 20 | 83
100 | Bheramara 360 MW |  | Gas | NWPGCL | 1*278+1*132 | 410 | 410 | 360 | 270 | 270 | 270 | 140 |  | Gas shortage
101 | Noapara (KZA) 40MW |  | HFO | QRPP | 5*8.5 | 40 | 40 | 0 | 40 | 40 | 40
0 | Khulna (Aggreeco) 55MW |  | HSD | QRPP | 71*0.85 | 0 | 0 | 0 | 0 | 0 | 0 |  |  | Contract Expired
102 | Bangla Trak Noapara |  | HSD | IPP | 70*1.4 | 100 | 100 | 0 | 96 | 100 | 100
103 | Labon Chora 105 MW |  | HFO | IPP | 6*18.445 | 105 | 105 | 105 | 105 | 105 | 105
| Madhumati Power Plant |  | HFO | IPP | 100 MW | 0 | 0 | 24 | 86 | 0 | 0
| Khulna Area Total |  |  |  |  | 2223 | 2209 | 1226 | 1681 | 1297 | 1555 | 140 | 0
104 | Summit Barisal 110 MW |  | HFO | IPP | 7*17.076 | 110 | 110 | 16 | 110 | 110 | 110 |  | 0
105 | Barisal GT: Unit-1, 2 |  | HSD | PDB | 2*20 | 40 | 30 | 0 | 22 | 0 | 22
106 | Bhola (Venture) 33MW |  | Gas | RPP | 1*34.50 | 33 | 33 | 14 | 24 | 24 | 24 |  | 9 | Engine problem
107 | Bhola CCPP 194MW |  | Gas | PDB | 2*63+1*68 | 194 | 194 | 174 | 161 | 175 | 175
108 | Bhola Aggreko 95MW |  | Gas | QRPP | 96*1.10 | 95 | 95 | 65 | 92 | 95 | 95
| Barisal Area Total |  |  |  |  | 472 | 462 | 269 | 409 | 404 | 426 | 0 | 9
109 | Baghabari GT 71MW |  | Gas | PDB | 1*71 | 71 | 71 | 60 | 35 | 0 | 0
| Baghabari GT 100MW |  | Gas | PDB | 1*100 | 100 | 100 | 0 | 0 | 0 | 0 | 100 |  | Gas shortage.
110 | Baghabari Peaking 50MW |  | HFO | PDB | 6*8.9 | 52 | 52 | 0 | 34 | 0 | 50
111 | Bera Peaking |  | HFO | PDB | 9*8.29 | 71 | 71 | 0 | 0 | 0 | 45
112 | Amnura 50MW |  | HFO | QRPP | 7*7.79 | 50 | 50 | 50 | 50 | 50 | 50
113 | Katakhali (Northern) |  | HFO | QRPP | 6*8.9 | 50 | 50 | 50 | 50 | 50 | 50
114 | Katakhali Peaking |  | HFO | PDB | 6*8.7 | 50 | 50 | 0 | 40 | 40 | 40
115 | Sirajgonj Unit-1 225MW |  | Gas/HSD | NWPGCL | 1*150+1*75 | 210 | 210 | 195 | 191 | 195 | 195 |  |  | FGMO
116 | Sirajgonj Unit-2 225MW |  | Gas/HSD | NWPGCL | 1*150+1*75 | 220 | 220 | 191 | 188 | 0 | 0 |  |  | Under S/D.
117 | Sirajgonj Unit-3 225MW |  | Gas/HSD | NWPGCL | 1*141 | 220 | 220 | 197 | 193 | 200 | 200 |  |  | FGMO
118 | Sirajgonj Unit-4 414 MW(Gas) |  | Gas | SNWPGCL | 1*282 | 282 | 282 | 0 | 10 | 0 | 0 | 282 |  | Under S/D.
119 | Santahar Peaking |  | HFO | PDB | 6*8.7 | 50 | 50 | 0 | 29 | 0 | 30
120 | Bogra (GBB) |  | Gas | RPP | 6*4 | 22 | 22 | 22 | 22 | 22 | 22
121 | Bogra (EPL) |  | Gas | RPP | 5*3.3+5*2 | 20 | 10 | 17 | 17 | 17 | 17
122 | Ullapara (Summit) |  | Gas | SIPP, REB | 4*2.90 | 11 | 11 | 8 | 11 | 11 | 11
123 | Rajlanka 52 MW |  | HFO | IPP | 52 | 52 | 52 | 52 | 52 | 52 | 52
124 | Chapainawabganj-100 MW |  | HFO | PDB | 104 | 104 | 104 | 0 | 92 | 100 | 100
125 | Paramount Baghabari |  | HSD | IPP | 200 MW | 200 | 200 | 0 | 0 | 0 | 0 |  |  | Reserve
| Confidence CPBL-2 |  | HFO | IPP | 113 MW | 0 | 0 | 12 | 0 | 0 | 0 |  |  | On test
| Rajshahi Area Total |  |  |  |  | 1835 | 1825 | 854 | 1014 | 737 | 862 | 382 | 0
126 | Barapukuria Unit-1 |  | Coal | PDB | 1*125 | 125 | 85 | 0 | 0 | 0 | 0 |  | 85 | Under maint.
| Barapukuria Unit-2 |  | Coal | PDB | 1*125 | 125 | 85 | 0 | 0 | 0 | 0 |  | 85 | Under maint.
127 | Barapukuria Unit-3 |  | Coal | PDB | 1*275 | 274 | 274 | 149 | 149 | 149 | 149 | 125 |  | Coal shortage
128 | Rangpur GT |  | HSD | PDB | 1*20 | 20 | 20 | 0 | 17 | 17 | 17
129 | Saidpur GT |  | HSD | PDB | 1*20 | 20 | 20 | 0 | 16 | 19 | 19
| Rangpur Area Total |  |  |  |  | 564 | 484 | 149 | 182 | 185 | 185 | 125 | 170
| Total |  |  |  |  | 18079 | 17536 | 8474.4 | 10796 | 11723 | 12725 | 1647 | 1733
| Usable load at Substation end after deducting Auxiliary use & Transmission loss | [6 empty] | 7918.6502 | 10088 | 10954.2075 | 11890.4965
A. |  | 2019-03-16 | (Yesterday) |  |  |  |  | Saturday
1 | Highest Generation : |  |  | 10796 | MW at | 19:30 | hrs | 11 Evening Peak Hour : | [5 empty] | 19:30 | hrs.
2 | Minimum Generation : |  |  | 6936 | MW at | 4:00 | hrs | 12 Max. Demand (Generation end) at evening peak hour : | [5 empty] | 10796 | MW
3 | Day peak Generation : |  |  | 8474.4 | MW at | 12:00 | hrs | 13 Max. Demand (Substation end) at evening peak hour : | [5 empty] | 10088 | MW
4 | Evening peak Generation : |  |  | 10796 | MW at | 19:30 | hrs | 14 Load Shed (Substation end) at evening peak hour : | [5 empty] | 0 | MW
5 | Total Energy Generation : |  | 204.2758 | MKWHr | By Solar | 0.03613 | MKWHr | 15. Area wise Demand (S/S end), Supply (S/S end) & | [5 empty] | 16 Hourly Load Shed during
| By Gas: | 147.8459 | MKWHr |  | By Oil: | 31.708 | MKWHr | Load Shed (S/S end) at Evening peak hour in MW : | [5 empty] | Evening Peak hours :
| By Coal: | 3.6675 | MKWHr |  | By Hydro: | 1.9216 | MKWHr | Area | Demand | Supply |  | Loadshed |  | Time |  | Loadshed
6 | Generation Shortfall : |  | For Fuel Limitation = |  |  | 1647 | MW | Dhaka | 3645 | 3645 |  | 0
|  |  | For Plants S/D or M/C prob = |  |  | 1733 | MW | Chittagong | 1098 | 1098 |  | 0 |  | 18:00 |  | 0
|  |  | Total = |  |  | 3380 | MW | Khulna | 1200 | 1200 |  | 0 |  | 18:30 |  | 0
7 | Total Gas Supplied : |  |  | 1243.98 | MMCFD |  |  | Rajshahi | 1142 | 1142 |  | 0 |  | 19:00 |  | 0
8 | Fuel Cost : | i) Gas : | Taka | 105742243.008 | ii) Oil : | Taka | 229798754.17 | Comilla | 917 | 917 |  | 0 |  | 19:30 |  | 0
|  | iii) Coal : | Taka | 14156550 | Total | Taka | 349697547.178 | Mymensingh | 806 | 806 |  | 0 |  | 20:00 |  | 0
9 | Power flow through E-W Interconnectors : |  |  |  | i) Energy | 1.146 | MKWHr. | Sylhet | 393 | 393 |  | 0 |  | 21:00 |  | 0
| ii) During Peak Demand : |  |  | -260 | MW (E to W) at | 19:30 | hrs | Barisal | 241 | 241 |  | 0 |  | 22:00 |  | 0
| iii) Maximum : |  |  | -300 | MW at | 20:00 | hrs | Rangpur | 646 | 646 |  | 0 |  | 23:00 |  | 0
10 | Maximum Temperature in Dhaka was |  |  |  | 34.4° C |  |  | Total | 10088 | 10088 |  | 0
B. |  | 2019-03-17 | (Today) |  |  |  | Sunday |  |  | Probable max. temperature in Dhaka |  |  | 34.8° C
Forecast
1 | Maximum Demand* Evening (Generation end) |  |  |  | 11000 | MW |  | 6 Total Load Shed forecast (Substation end) : |  |  |  |  | 0 | MW
2 | Maximum Generation (Generation end) |  |  |  | 12725 | MW |  | 7 Area wise Load Shed forecast (Substation end) :
3 | Maximum Demand* Day (Generation end) |  |  |  | 9000 | MW
4 | Reserve(Generation end) |  |  |  | 1725 | MW |  | Dhaka | Chittagong | Khulna | Rajshahi | Comilla | Mymensingh | Sylhet | Barisal | Rangpur
5 | Total Energy Generation |  |  |  | 208.1357 | MKWHr |  | MW | MW | MW | MW | MW | MW | MW | MW | MW
6 | Actual Minimum Generation up to 8:00 hrs. |  |  |  | 7646 | MW at | 5:00 | 0 | 0 | 0 | 0 | 0 | 0 | 0 | 0 | 0
* Import Through HVDC C/B Interconnector : |  |  |  |  | i) Energy | 16.2291 | MKWHr. | ii) HVDC Flow at Peak Time |  | 849 | MW at | 19:30 | hrs.
* Import Through Comilla C/B Interconnector : |  |  |  |  | i) Energy | 2.8675 | MKWHr. | iii) Maximum HVDC Flow : |  | 850 | MW at | 19:00 | hrs.
*Cost for HVDC, Tripura & Solar energy is not usually included in the total fuel cost.
Water Level of Kaptai Lake at 06:00 hr (ft): |  |  |  |  | (a) Yesterday : | 89.82 |  | (b) Today: | 89.39 |  | (c) Rule Curve: |  | 90.92
.
|  |  |  | Sub Divisional Engineer | [6 empty] | Executive Engineer
|  |  |  | Network Operation Division | [6 empty] | Network Operation Division

## YesterdayGen
2019-03-16
Plant Name | Ghorasal ST: Unit-1,2 | Ghorasal GT: Unit-3 | Ghorasal GT: Unit-4 | Ghorasal ST: Unit-5 | Ghorasal ST: Unit-7 | Ghorashal (Regent) | Ghorashal 78MW (MAX) | Haripur 412 MW CCPP | Haripur Power CCPP 360MW | Haripur NEPC 110MW | Haripur GT: Unit-1, 2 | Meghnaghat CCPP 450MW | Meghnaghat CCPP(Summit) | Meghnaghat (IEL) | Madanganj 102MW | Madanganj-55 MW | Siddhirganj CCPP-335 MW | Siddhirgonj ST 210MW | Siddhirgonj GT Unit-1& 2 | Siddhirganj (Desh) | Siddhirganj (Dutch Bangla) | Gagnagar (Orion) | Kodda 149MW | Keraniganj (Powerpac) 100MW | Bosila 108MW | Pagla (DPA ) | Katpotti 51 MW | Banco Energy 54MW | Northern 55 MW | Southern 55MW | Narshingdi (Doreen) | Summit Ashulia | Summit Madhabdi | Summit Maona | Summit Rupganj | Gazipur (RPCL) | Tongi GT | Kaptai Unit-1, 2 & 3 | Kaptai Unit-4 & 5 | Chattogram ST-1 (Raozan) | Chittgong ST-2 (Raozan) | Raozan 25 MW (RPCL) | Sikalbaha 225MW (Gas) | Sikalbaha 225MW (Oil) | Sikalbaha GT 150MW (Gas) | Sikalbaha GT 150MW (Oil) | Sikalbaha ST 60MW | Sikalbaha (Energis) | Hathazari peaking | Dohazari Peaking | Juldah (Acorn) | Chattogram ECPV 108 MW | Patenga 50MW | Barabkunda (Regent) | Malancha, Ctg. EPZ (United) | Ashuganj ST: Unit- 3 | Ashuganj ST: Unit- 4 | Ashuganj ST: Unit- 5 | Ashuganj CCPP(North) | Ashuganj CCPP(South) | Ashuganj CCPP 225 MW | Ashuganj 195MW Modular | Chandpur CCPP | Ashuganj Engines TSK | Ashuganj (Precision) 55MW | Ashuganj (United) 53MW | Ashuganj (Midland) 51MW | B.Baria (Aggreko) 85MW | Daudkandi Peaking 52MW | Lakdhanvi 52 MW | Feni (Doreen) 22MW | Feni, Mohipal (Doreen) | Jangalia (Summit) 33MW | Summit Cumilla 25MW | Tripura | Mymensingh RPCL 210MW | Jamalpur 95MW | Tangail (Doreen) 22MW | Sarishabari (Solar) | Fenchugonj CCPP-1 | Fenchugonj CCPP-2 | Fenchugonj (Barakatullah) 51MW | Fenchuganj (EPL) 44MW | Kushiara 163 MW CCPP GT | Shajibazar 330 MW | Shahjibazar GT: Unit- 8, 9 | Shahjibazar 86MW | Shahjibazar (EPL) 50MW | Sylhet GT 150 MW | Sylhet GT 20 MW | Sylhet (EPL) 50MW | Sylhet (Desh) 10MW | Summit Bibiana- 2 | Shahjahanulla 25 MW | Hobiganj 11MW | Daudkandi bangla trak | Summit Gazipur -2 | APR Energy , Keranigonj | Bramhangoan 100 MW (Aggreko) | United Mymensingh PPL | Aggreko Aurahati 100MW | Summit Gazipur-1 150MW | Teknaf Solartech 20MW | Juldah 100 MW Unit-3 | Chandpur Desh 200MW | Midland 150MW | Bibiyana-3 285MW | United Jamalpur PPL | EasternBlank | Bheramara (HVDC ) | Bheramara GT-1,2,3 | Bheramara 360 MW | Khulna (KPCL-1 & 3) | Khulna (KPCL-2) | Khulna CCPP 225MW | Khulna 60MW | Khulna (Aggreeco) 55MW | Faridpur Peaking | Gopalganj Peaking | Noapara (KZA) 40MW | Bhola CCPP 194MW | Bhola (Venture) 33MW | Summit Barisal 110 MW | Barisal GT: Unit-1, 2 | Baghabari GT 100MW | Baghabari GT 71MW | Baghabari Peaking 50MW | Bera Peaking | Chapainawabganj-100 MW | Amnura 50MW | Katakhali (Northern) | Katakhali Peaking | Rajlanka 52 MW | Santahar Peaking | Bogra (GBB) | Bogra (EPL) | Ullapara (Summit) | Barapukuria Unit-1 | Barapukuria Unit-2 | Barapukuria Unit-3 | Rangpur GT | Saidpur GT | Sirajgonj Unit-1 225MW (Gas) | Sirajgonj Unit-1 225MW (Oil) | Sirajgonj Unit-2 225MW (Gas) | Sirajgonj Unit-2 225MW (Oil) | Bhola Aggreko 95MW | Bangla Trak Noapara | Sirajgonj Unit-3 225 MW(Gas) | Sirajgonj Unit-3 225 MW(Oil) | Sirajgonj Unit-4 414 MW(Gas) | Labon Chora 105 MW | Paramount Baghabari | Confidence CPBL-2 | Madhumati Power Plant | WesternBlank | Eastern Grid Total | Western Grid Total | Total (MW) | Gas (Public) | HVDC | Gas (Private) | Oil (Private) | Coal | Hydro | Oil (Public) | Tripura | Solar | Shortage | Water Level
1:00 | 36 | 0 | 0 | 190 | 300 | 111 | 40 | 375 | 0 | 0 | 40 | 450 | 165 | 0 | 0 | 0 | 120 | 105 | 97 | 0 | 0 | 0 | 0 | 0 | 8 | 0 | 6 | 17 | 0 | 17 | 22 | 25 | 21 | 25 | 33 | 0 | 0 | 83 | 0 | 120 | 0 | 0 | 227 | 0 | 0 | 0 | 0 | 32 | 0 | 0 | 10 | 12 | 50 | 22 | 40 | 110 | 80 | 0 | 300 | 300 | 196 | 8 | 0 | 40 | 5 | 5 | 35 | 0 | 0 | 0 | 21 | 11 | 8 | 21 | 128 | 206 | 7 | 0 | 0 | 59 | 60 | 47 | 46 | 163 | 70 | 66 | 83 | 47 | 95 | 19 | 48 | 0 | 320 | 24 | 11 | 0 | 0 | 0 | 0 | 7 | 0 | 0 | 0 | 100 | 70 | 0 | 0 | 107 |  | 507 | 0 | 230 | 0 | 0 | 0 | 0 | 0 | 18 | 25 | 0 | 173 | 27 | 110 | 0 | 0 | 60 | 0 | 0 | 24 | 0 | 0 | 0 | 8 | 0 | 22 | 17 | 8 | 0 | 0 | 149 | 0 | 0 | 199 | 0 | 195 | 0 | 96 | 0 | 201 | 0 | 0 | 53 | 0 | 0 | 0 |  | 5722 | 2122 | 7844 | 4521 | 507 | 1610 | 779 | 149 | 83 | 67 | 128 | 0 | 0 | 89.87
2:00 | 36 | 0 | 0 | 190 | 300 | 111 | 40 | 355 | 0 | 0 | 40 | 450 | 165 | 0 | 0 | 0 | 115 | 105 | 97 | 0 | 0 | 0 | 0 | 0 | 0 | 0 | 6 | 17 | 0 | 0 | 22 | 25 | 24 | 25 | 33 | 0 | 0 | 85 | 0 | 120 | 0 | 0 | 228 | 0 | 0 | 0 | 0 | 32 | 0 | 0 | 10 | 12 | 50 | 22 | 40 | 110 | 80 | 0 | 300 | 300 | 184 | 8 | 0 | 40 | 5 | 5 | 35 | 0 | 0 | 0 | 21 | 11 | 8 | 21 | 120 | 206 | 7 | 0 | 0 | 59 | 60 | 47 | 46 | 130 | 70 | 52 | 10 | 47 | 85 | 19 | 48 | 0 | 290 | 24 | 11 | 0 | 0 | 0 | 0 | 7 | 0 | 0 | 0 | 100 | 70 | 0 | 0 | 50 |  | 507 | 0 | 230 | 0 | 0 | 0 | 0 | 0 | 18 | 25 | 0 | 173 | 25 | 80 | 0 | 0 | 55 | 0 | 0 | 0 | 0 | 0 | 0 | 0 | 0 | 22 | 17 | 8 | 0 | 0 | 149 | 0 | 0 | 188 | 0 | 184 | 0 | 96 | 0 | 190 | 0 | 0 | 53 | 0 | 0 | 0 |  | 5441 | 2020 | 7461 | 4426 | 507 | 1472 | 659 | 149 | 85 | 43 | 120 | 0 | 0 | 89.86
3:00 | 36 | 0 | 0 | 190 | 300 | 111 | 40 | 350 | 0 | 0 | 40 | 400 | 165 | 0 | 0 | 0 | 115 | 100 | 97 | 0 | 0 | 0 | 0 | 0 | 0 | 0 | 6 | 17 | 0 | 0 | 22 | 25 | 27 | 25 | 33 | 0 | 0 | 87 | 0 | 120 | 0 | 0 | 229 | 0 | 0 | 0 | 0 | 32 | 0 | 0 | 10 | 12 | 50 | 22 | 40 | 110 | 80 | 0 | 300 | 300 | 184 | 8 | 0 | 40 | 5 | 5 | 5 | 0 | 0 | 0 | 22 | 11 | 8 | 21 | 116 | 206 | 7 | 0 | 0 | 59 | 60 | 5 | 5 | 100 | 70 | 40 | 10 | 5 | 86 | 19 | 48 | 0 | 270 | 23 | 11 | 0 | 0 | 0 | 0 | 0 | 0 | 0 | 0 | 100 | 70 | 0 | 0 | 9 |  | 507 | 0 | 230 | 0 | 0 | 0 | 0 | 0 | 0 | 25 | 0 | 170 | 25 | 64 | 0 | 0 | 55 | 0 | 0 | 0 | 0 | 0 | 0 | 0 | 0 | 22 | 17 | 8 | 0 | 0 | 149 | 0 | 0 | 181 | 0 | 178 | 0 | 96 | 0 | 184 | 0 | 0 | 35 | 0 | 0 | 0 |  | 5119 | 1946 | 7065 | 4387 | 507 | 1217 | 577 | 149 | 87 | 25 | 116 | 0 | 0 | 89.85
4:00 | 36 | 0 | 0 | 190 | 300 | 42 | 40 | 360 | 0 | 0 | 40 | 400 | 165 | 0 | 0 | 0 | 115 | 110 | 97 | 0 | 0 | 0 | 0 | 0 | 0 | 0 | 6 | 17 | 0 | 0 | 22 | 25 | 27 | 25 | 33 | 0 | 0 | 87 | 0 | 120 | 0 | 0 | 228 | 0 | 0 | 0 | 0 | 32 | 0 | 0 | 10 | 12 | 0 | 22 | 40 | 80 | 80 | 0 | 300 | 270 | 194 | 8 | 0 | 40 | 5 | 5 | 5 | 0 | 0 | 0 | 22 | 11 | 8 | 21 | 112 | 208 | 7 | 0 | 0 | 59 | 60 | 5 | 5 | 100 | 70 | 40 | 10 | 5 | 94 | 19 | 6 | 0 | 290 | 23 | 11 | 0 | 0 | 0 | 0 | 0 | 0 | 0 | 0 | 100 | 70 | 0 | 0 | 9 |  | 507 | 0 | 230 | 0 | 0 | 0 | 0 | 0 | 0 | 25 | 0 | 174 | 24 | 64 | 0 | 0 | 55 | 0 | 0 | 0 | 0 | 0 | 0 | 0 | 0 | 22 | 17 | 8 | 0 | 0 | 149 | 0 | 0 | 193 | 0 | 189 | 0 | 96 | 0 | 195 | 0 | 0 | 35 | 0 | 0 | 0 |  | 4953 | 1983 | 6936 | 4404 | 507 | 1125 | 527 | 149 | 87 | 25 | 112 | 0 | 0 | 89.84
5:00 | 36 | 0 | 0 | 190 | 300 | 42 | 40 | 360 | 0 | 0 | 40 | 400 | 165 | 0 | 0 | 0 | 115 | 100 | 97 | 0 | 0 | 0 | 0 | 0 | 0 | 0 | 6 | 17 | 0 | 0 | 22 | 25 | 27 | 25 | 33 | 0 | 0 | 87 | 0 | 120 | 0 | 0 | 227 | 0 | 0 | 0 | 0 | 32 | 0 | 0 | 10 | 12 | 23 | 22 | 35 | 80 | 80 | 0 | 300 | 270 | 189 | 8 | 0 | 40 | 5 | 5 | 5 | 0 | 0 | 0 | 22 | 11 | 8 | 21 | 110 | 208 | 7 | 0 | 0 | 59 | 60 | 5 | 5 | 100 | 70 | 52 | 10 | 5 | 94 | 19 | 6 | 0 | 310 | 23 | 11 | 0 | 0 | 0 | 0 | 0 | 0 | 0 | 0 | 100 | 70 | 0 | 0 | 9 |  | 507 | 0 | 230 | 0 | 0 | 0 | 0 | 0 | 0 | 25 | 0 | 174 | 23 | 48 | 0 | 0 | 55 | 0 | 0 | 0 | 0 | 0 | 0 | 0 | 0 | 22 | 17 | 8 | 0 | 0 | 149 | 0 | 0 | 192 | 0 | 188 | 0 | 97 | 0 | 195 | 0 | 0 | 35 | 0 | 0 | 0 |  | 4985 | 1965 | 6950 | 4398 | 507 | 1140 | 534 | 149 | 87 | 25 | 110 | 0 | 0 | 89.83
6:00 | 36 | 0 | 0 | 190 | 300 | 42 | 40 | 365 | 0 | 0 | 40 | 400 | 165 | 0 | 0 | 0 | 115 | 100 | 97 | 0 | 0 | 0 | 0 | 0 | 0 | 0 | 6 | 17 | 0 | 0 | 22 | 25 | 24 | 25 | 33 | 0 | 0 | 87 | 0 | 120 | 0 | 0 | 230 | 0 | 0 | 0 | 0 | 32 | 0 | 0 | 10 | 12 | 50 | 22 | 36 | 80 | 80 | 0 | 300 | 270 | 199 | 8 | 0 | 40 | 5 | 5 | 5 | 0 | 0 | 0 | 22 | 11 | 8 | 21 | 116 | 208 | 10 | 0 | 0 | 59 | 60 | 5 | 5 | 100 | 70 | 56 | 10 | 5 | 97 | 19 | 6 | 0 | 310 | 23 | 11 | 0 | 0 | 0 | 0 | 0 | 0 | 0 | 0.007 | 100 | 70 | 0 | 0 | 9 |  | 507 | 0 | 230 | 0 | 0 | 0 | 0 | 0 | 0 | 25 | 0 | 174 | 22 | 16 | 0 | 0 | 55 | 0 | 0 | 0 | 0 | 0 | 0 | 18 | 0 | 22 | 17 | 8 | 0 | 0 | 149 | 0 | 0 | 192 | 0 | 191 | 0 | 67 | 0 | 197 | 0 | 0 | 53 | 0 | 0 | 0 |  | 5044.007 | 1943 | 6987.007 | 4425 | 507 | 1110 | 568 | 149 | 87 | 25 | 116 | 0.007 | 0 | 89.82
7:00 | 36 | 0 | 0 | 190 | 330 | 107 | 40 | 385 | 0 | 0 | 40 | 450 | 110 | 0 | 0 | 0 | 115 | 100 | 97 | 0 | 0 | 0 | 0 | 0 | 0 | 0 | 6 | 17 | 0 | 0 | 22 | 25 | 24 | 25 | 33 | 0 | 0 | 87 | 0 | 120 | 0 | 0 | 229 | 0 | 0 | 0 | 0 | 32 | 0 | 0 | 10 | 12 | 0 | 22 | 23 | 80 | 80 | 0 | 300 | 270 | 190 | 8 | 0 | 40 | 5 | 5 | 8 | 0 | 0 | 0 | 22 | 11 | 8 | 21 | 100 | 207 | 45 | 0 | 0 | 59 | 60 | 32 | 20 | 100 | 70 | 67 | 10 | 47 | 85 | 19 | 45 | 0 | 330 | 0 | 11 | 0 | 0 | 0 | 0 | 0 | 0 | 0 | 2.44 | 100 | 72 | 0 | 0 | 9 |  | 596 | 0 | 270 | 0 | 5 | 0 | 0 | 0 | 0 | 20 | 0 | 174 | 2 | 16 | 0 | 0 | 60 | 0 | 0 | 0 | 18 | 0 | 0 | 52 | 0 | 22 | 17 | 11 | 0 | 0 | 149 | 0 | 0 | 201 | 0 | 198 | 0 | 67 | 0 | 204 | 0 | 0 | 95 | 0 | 0 | 0 |  | 5225.44 | 2177 | 7402.44 | 4511 | 596 | 1338 | 599 | 149 | 87 | 20 | 100 | 2.44 | 0 | 89.81
8:00 | 36 | 0 | 0 | 190 | 270 | 111 | 40 | 350 | 0 | 0 | 40 | 450 | 110 | 0 | 0 | 0 | 115 | 100 | 94 | 0 | 0 | 0 | 0 | 0 | 28 | 0 | 17 | 17 | 0 | 0 | 22 | 25 | 30 | 25 | 33 | 13 | 0 | 87 | 0 | 120 | 0 | 0 | 229 | 0 | 0 | 0 | 0 | 32 | 0 | 0 | 10 | 12 | 0 | 22 | 2 | 80 | 80 | 0 | 270 | 270 | 183 | 8 | 0 | 40 | 5 | 5 | 20 | 0 | 0 | 0 | 22 | 0 | 8 | 21 | 94 | 207 | 80 | 0 | 0.6 | 59 | 60 | 47 | 46 | 100 | 70 | 55 | 10 | 47 | 90 | 19 | 46 | 0 | 270 | 0 | 11 | 0 | 0 | 0 | 0 | 0 | 0 | 0 | 7.79 | 100 | 71 | 5 | 0 | 90 |  | 703 | 0 | 270 | 0 | 16 | 0 | 0 | 0 | 0 | 20 | 0 | 175 | 11 | 16 | 0 | 0 | 60 | 0 | 0 | 0 | 50 | 0 | 0 | 52 | 0 | 22 | 17 | 11 | 0 | 0 | 149 | 0 | 0 | 169 | 0 | 162 | 0 | 66 | 0 | 171 | 0 | 0 | 105 | 0 | 0 | 0 |  | 5227.39 | 2245 | 7472.39 | 4264 | 703 | 1323 | 824 | 149 | 87 | 20 | 94 | 8.39 | 0 | 0
9:00 | 36 | 0 | 0 | 190 | 270 | 110 | 40 | 362 | 0 | 0 | 40 | 450 | 110 | 0 | 0 | 0 | 115 | 110 | 97 | 0 | 0 | 0 | 0 | 0 | 49 | 0 | 41 | 17 | 14 | 0 | 22 | 25 | 30 | 25 | 33 | 34 | 0 | 87 | 0 | 120 | 0 | 3 | 201 | 0 | 0 | 0 | 0 | 32 | 0 | 0 | 10 | 12 | 0 | 22 | 2 | 80 | 80 | 0 | 270 | 270 | 182 | 8 | 0 | 40 | 5 | 5 | 35 | 0 | 0 | 0 | 22 | 0 | 18 | 21 | 84 | 202 | 80 | 0 | 1.6 | 58 | 60 | 47 | 46 | 130 | 70 | 65 | 50 | 47 | 87 | 19 | 46 | 0 | 300 | 0 | 11 | 0 | 0 | 0 | 0 | 0 | 0 | 0 | 13.38 | 100 | 88 | 12 | 0 | 90 |  | 700 | 0 | 270 | 0 | 16 | 0 | 0 | 0 | 0 | 20 | 0 | 175 | 12 | 16 | 0 | 0 | 60 | 0 | 0 | 0 | 50 | 8 | 0 | 52 | 0 | 22 | 17 | 11 | 0 | 0 | 149 | 0 | 0 | 167 | 0 | 147 | 0 | 67 | 0 | 162 | 0 | 0 | 105 | 0 | 0 | 0 |  | 5451.98 | 2226 | 7677.98 | 4245 | 700 | 1439 | 939 | 149 | 87 | 20 | 84 | 14.98 | 0 | 0
10:00 | 36 | 0 | 0 | 190 | 270 | 111 | 60 | 354 | 0 | 0 | 40 | 400 | 110 | 0 | 0 | 0 | 115 | 90 | 95 | 0 | 0 | 5 | 32 | 0 | 50 | 0 | 42 | 17 | 52 | 0 | 22 | 25 | 26 | 25 | 33 | 51 | 0 | 85 | 0 | 120 | 0 | 16 | 202 | 0 | 0 | 0 | 0 | 32 | 0 | 0 | 10 | 12 | 0 | 19 | 2 | 100 | 80 | 0 | 270 | 270 | 200 | 8 | 0 | 40 | 5 | 5 | 35 | 0 | 0 | 0 | 22 | 0 | 18 | 21 | 80 | 199 | 80 | 0 | 2 | 60 | 60 | 50 | 46 | 100 | 71 | 63 | 83 | 46 | 0 | 19 | 43 | 10 | 300 | 8 | 11 | 0 | 0 | 0 | 0 | 0 | 0 | 0 | 0 | 100 | 135 | 12 | 0 | 106 |  | 700 | 0 | 270 | 0 | 16 | 0 | 0 | 0 | 0 | 20 | 0 | 174 | 12 | 16 | 0 | 0 | 60 | 0 | 0 | 0 | 50 | 50 | 0 | 52 | 0 | 22 | 17 | 0 | 0 | 0 | 149 | 0 | 0 | 173 | 0 | 170 | 0 | 65 | 0 | 176 | 0 | 0 | 90 | 0 | 0 | 16 |  | 5507 | 2298 | 7805 | 4197 | 700 | 1420 | 1120 | 149 | 85 | 52 | 80 | 2 | 0 | 0
11:00 | 36 | 0 | 0 | 190 | 270 | 105 | 68 | 358 | 0 | 0 | 40 | 400 | 110 | 0 | 0 | 0 | 115 | 90 | 94 | 0 | 0 | 32 | 32 | 0 | 47 | 0 | 41 | 17 | 55 | 0 | 22 | 25 | 26 | 25 | 33 | 51 | 0 | 85 | 0 | 120 | 0 | 20 | 203 | 0 | 0 | 0 | 0 | 32 | 0 | 0 | 10 | 10 | 0 | 19 | 2 | 100 | 80 | 0 | 270 | 270 | 185 | 8 | 0 | 40 | 5 | 5 | 35 | 0 | 0 | 0 | 21 | 0 | 17 | 18 | 90 | 198 | 80 | 14 | 2.3 | 60 | 60 | 48 | 46 | 100 | 70 | 62 | 83 | 46 | 23 | 19 | 40 | 10 | 300 | 23 | 11 | 0 | 0 | 0 | 0 | 15 | 0 | 0 | 0 | 100 | 144 | 12 | 0 | 107 |  | 700 | 0 | 270 | 0 | 16 | 0 | 0 | 0 | 0 | 20 | 0 | 174 | 13 | 16 | 0 | 0 | 60 | 0 | 0 | 0 | 50 | 50 | 0 | 52 | 0 | 22 | 15 | 0 | 0 | 0 | 149 | 0 | 0 | 187 | 0 | 194 | 0 | 65 | 0 | 200 | 0 | 0 | 105 | 0 | 0 | 21 |  | 5600.3 | 2379 | 7979.3 | 4292 | 700 | 1416 | 1193 | 149 | 85 | 52 | 90 | 2.3 | 0 | 0
12:00 | 36 | 0 | 0 | 190 | 270 | 105 | 68 | 373 | 0 | 0 | 40 | 420 | 110 | 0 | 0 | 0 | 115 | 100 | 94 | 0 | 0 | 40 | 32 | 0 | 47 | 0 | 41 | 17 | 55 | 0 | 22 | 25 | 25 | 25 | 33 | 50 | 0 | 85 | 0 | 120 | 0 | 23 | 203 | 0 | 0 | 0 | 0 | 32 | 0 | 0 | 40 | 22 | 0 | 21 | 2 | 100 | 80 | 0 | 330 | 330 | 186 | 8 | 0 | 40 | 5 | 5 | 35 | 0 | 0 | 0 | 18 | 0 | 25 | 18 | 92 | 188 | 80 | 20 | 2.4 | 57 | 60 | 50 | 46 | 163 | 70 | 57 | 83 | 45 | 109 | 19 | 41 | 10 | 310 | 23 | 11 | 0 | 0 | 0 | 0 | 15 | 0 | 0 | 0 | 100 | 145 | 12 | 0 | 107 |  | 701 | 0 | 360 | 0 | 16 | 0 | 0 | 0 | 0 | 20 | 0 | 174 | 14 | 16 | 0 | 0 | 60 | 0 | 0 | 0 | 50 | 50 | 0 | 52 | 0 | 22 | 17 | 8 | 0 | 0 | 149 | 0 | 0 | 195 | 0 | 191 | 0 | 65 | 0 | 197 | 0 | 0 | 105 | 0 | 12 | 24 |  | 5976.4 | 2498 | 8474.4 | 4618 | 701 | 1514 | 1261 | 149 | 85 | 52 | 92 | 2.4 | 0 | 0
13:00 | 36 | 0 | 0 | 190 | 270 | 109 | 40 | 360 | 0 | 0 | 40 | 420 | 100 | 0 | 0 | 0 | 115 | 100 | 92 | 0 | 0 | 40 | 64 | 0 | 46 | 0 | 42 | 17 | 55 | 0 | 22 | 25 | 26 | 25 | 33 | 50 | 0 | 85 | 0 | 120 | 0 | 23 | 205 | 0 | 0 | 0 | 0 | 24 | 0 | 0 | 40 | 67 | 0 | 21 | 6 | 100 | 80 | 0 | 300 | 300 | 202 | 8 | 0 | 40 | 5 | 5 | 35 | 0 | 0 | 0 | 18 | 0 | 25 | 21 | 90 | 171 | 80 | 20 | 2.3 | 58 | 60 | 50 | 46 | 130 | 69 | 58 | 83 | 45 | 106 | 19 | 39 | 10 | 300 | 16 | 11 | 0 | 0 | 0 | 0 | 15 | 0 | 0 | 0 | 100 | 179 | 12 | 0 | 107 |  | 701 | 0 | 320 | 0 | 16 | 0 | 0 | 0 | 0 | 22 | 0 | 174 | 15 | 16 | 0 | 0 | 60 | 0 | 0 | 0 | 50 | 50 | 0 | 52 | 0 | 21 | 16 | 11 | 0 | 0 | 149 | 0 | 0 | 197 | 0 | 185 | 0 | 65 | 0 | 190 | 0 | 0 | 105 | 0 | 0 | 31 |  | 5923.3 | 2446 | 8369.3 | 4491 | 701 | 1448 | 1317 | 149 | 85 | 86 | 90 | 2.3 | 0 | 0
14:00 | 36 | 0 | 0 | 190 | 250 | 110 | 40 | 360 | 0 | 0 | 40 | 400 | 100 | 0 | 0 | 0 | 115 | 110 | 95 | 0 | 0 | 40 | 64 | 0 | 46 | 0 | 42 | 17 | 55 | 0 | 22 | 25 | 26 | 25 | 33 | 50 | 0 | 84 | 0 | 120 | 0 | 22 | 204 | 0 | 0 | 0 | 0 | 32 | 0 | 0 | 40 | 79 | 0 | 20 | 2 | 100 | 80 | 0 | 300 | 300 | 184 | 8 | 0 | 40 | 20 | 5 | 35 | 0 | 0 | 0 | 17 | 0 | 25 | 21 | 102 | 170 | 80 | 20 | 1.8 | 59 | 60 | 50 | 46 | 130 | 70 | 62 | 81 | 45 | 112 | 18 | 40 | 10 | 290 | 16 | 11 | 0 | 0 | 0 | 0 | 15 | 0 | 0 | 0 | 100 | 175 | 12 | 0 | 107 |  | 701 | 0 | 270 | 0 | 16 | 0 | 0 | 0 | 0 | 20 | 0 | 174 | 14 | 16 | 0 | 0 | 55 | 0 | 0 | 0 | 50 | 50 | 0 | 52 | 0 | 21 | 17 | 11 | 0 | 0 | 150 | 0 | 0 | 192 | 0 | 220 | 0 | 67 | 0 | 192 | 0 | 0 | 105 | 0 | 0 | 21 |  | 5911.8 | 2414 | 8325.8 | 4450 | 701 | 1431 | 1322 | 150 | 84 | 84 | 102 | 1.8 | 0 | 0
15:00 | 36 | 0 | 0 | 190 | 300 | 109 | 67 | 380 | 0 | 0 | 40 | 450 | 100 | 0 | 0 | 0 | 115 | 110 | 93 | 0 | 0 | 40 | 64 | 0 | 46 | 0 | 41 | 17 | 54 | 0 | 22 | 25 | 26 | 25 | 33 | 50 | 0 | 84 | 0 | 120 | 0 | 22 | 216 | 0 | 0 | 0 | 0 | 24 | 0 | 0 | 40 | 85 | 5 | 20 | 2 | 100 | 80 | 0 | 315 | 340 | 207 | 8 | 0 | 40 | 51 | 5 | 35 | 0 | 0 | 0 | 17 | 0 | 25 | 20 | 112 | 168 | 80 | 20 | 1.6 | 57 | 60 | 47 | 46 | 130 | 70 | 63 | 81 | 45 | 112 | 18 | 40 | 10 | 310 | 16 | 11 | 0 | 0 | 0 | 0 | 15 | 0 | 0 | 0 | 100 | 190 | 12 | 0 | 107 |  | 701 | 0 | 270 | 0 | 16 | 0 | 0 | 0 | 0 | 22 | 0 | 174 | 16 | 16 | 0 | 0 | 55 | 0 | 0 | 0 | 50 | 50 | 0 | 52 | 0 | 21 | 17 | 11 | 0 | 0 | 150 | 0 | 0 | 200 | 0 | 220 | 0 | 93 | 0 | 204 | 0 | 0 | 105 | 0 | 0 | 0 |  | 6215.6 | 2443 | 8658.6 | 4624 | 701 | 1583 | 1317 | 150 | 84 | 86 | 112 | 1.6 | 0 | 0
16:00 | 36 | 0 | 0 | 190 | 300 | 108 | 67 | 370 | 0 | 0 | 40 | 450 | 0 | 0 | 0 | 0 | 115 | 110 | 93 | 0 | 0 | 40 | 64 | 0 | 47 | 0 | 42 | 17 | 54 | 17 | 22 | 25 | 26 | 25 | 25 | 50 | 0 | 84 | 0 | 120 | 0 | 23 | 206 | 0 | 0 | 0 | 0 | 24 | 0 | 0 | 40 | 87 | 38 | 17 | 2 | 100 | 80 | 0 | 340 | 340 | 155 | 8 | 0 | 40 | 51 | 5 | 35 | 0 | 0 | 0 | 17 | 0 | 25 | 18 | 118 | 169 | 87 | 20 | 1 | 57 | 60 | 50 | 46 | 163 | 70 | 61 | 81 | 45 | 120 | 0 | 42 | 10 | 320 | 16 | 11 | 0 | 0 | 0 | 0 | 15 | 0 | 0 | 0 | 100 | 200 | 12 | 0 | 107 |  | 701 | 0 | 250 | 0 | 49 | 0 | 0 | 0 | 0 | 10 | 0 | 174 | 16 | 48 | 0 | 0 | 40 | 0 | 0 | 0 | 50 | 50 | 0 | 52 | 0 | 21 | 17 | 11 | 0 | 0 | 150 | 0 | 0 | 195 | 0 | 220 | 0 | 90 | 0 | 197 | 0 | 5 | 90 | 0 | 0 | 0 |  | 6169 | 2436 | 8605 | 4506 | 701 | 1632 | 1339 | 150 | 84 | 74 | 118 | 1 | 0 | 0
17:00 | 36 | 0 | 0 | 190 | 300 | 108 | 40 | 360 | 0 | 0 | 40 | 380 | 0 | 0 | 0 | 2 | 115 | 110 | 57 | 0 | 0 | 40 | 64 | 0 | 53 | 0 | 42 | 17 | 36 | 17 | 22 | 25 | 26 | 25 | 25 | 50 | 0 | 84 | 0 | 120 | 0 | 23 | 203 | 0 | 0 | 0 | 0 | 24 | 0 | 0 | 40 | 93 | 44 | 17 | 5 | 100 | 80 | 0 | 290 | 310 | 187 | 8 | 95 | 30 | 51 | 5 | 35 | 0 | 0 | 0 | 20 | 0 | 33 | 12 | 118 | 171 | 87 | 20 | 0.3 | 57 | 60 | 47 | 46 | 100 | 140 | 61 | 82 | 46 | 104 | 0 | 43 | 10 | 285 | 16 | 8 | 0 | 0 | 0 | 0 | 15 | 0 | 0 | 0 | 100 | 200 | 12 | 0 | 107 |  | 700 | 0 | 250 | 0 | 49 | 0 | 0 | 0 | 13 | 24 | 0 | 164 | 15 | 48 | 0 | 0 | 40 | 0 | 0 | 0 | 50 | 0 | 0 | 52 | 0 | 21 | 17 | 11 | 0 | 0 | 150 | 0 | 0 | 174 | 0 | 179 | 0 | 95 | 0 | 176 | 0 | 9 | 105 | 0 | 0 | 53 |  | 6024.3 | 2395 | 8419.3 | 4459 | 700 | 1448 | 1359 | 150 | 84 | 101 | 118 | 0.3 | 0 | 0
18:00 | 36 | 0 | 0 | 190 | 300 | 52 | 40 | 360 | 0 | 0 | 40 | 380 | 0 | 5 | 8 | 15 | 115 | 110 | 94 | 0 | 0 | 40 | 64 | 0 | 53 | 0 | 42 | 17 | 54 | 17 | 22 | 25 | 26 | 25 | 33 | 50 | 0 | 86 | 0 | 120 | 0 | 24 | 0 | 0 | 0 | 0 | 0 | 0 | 0 | 0 | 0 | 0 | 0 | 19 | 0 | 100 | 80 | 0 | 335 | 310 | 185 | 8 | 100 | 30 | 52 | 5 | 35 | 0 | 34 | 0 | 20 | 5 | 33 | 21 | 142 | 171 | 87 | 20 | 0 | 57 | 60 | 48 | 46 | 130 | 171 | 56 | 40 | 10 | 106 | 0 | 45 | 10 | 260 | 16 | 11 | 0 | 0 | 0 | 0 | 15 | 0 | 3 | 0 | 0 | 200 | 12 | 0 | 107 |  | 794 | 0 | 280 | 0 | 51 | 0 | 0 | 0 | 35 | 40 | 8 | 174 | 16 | 48 | 0 | 0 | 40 | 0 | 0 | 40 | 50 | 32 | 6 | 52 | 12 | 22 | 17 | 11 | 0 | 0 | 149 | 0 | 0 | 160 | 0 | 150 | 0 | 97 | 0 | 156 | 0 | 10 | 105 | 0 | 0 | 38 |  | 5638 | 2593 | 8231 | 4373 | 794 | 1323 | 1133 | 149 | 86 | 231 | 142 | 0 | 0 | 0
18:30 | 0 | 0 | 0 | 0 | 0 | 0 | 0 | 0 | 0 | 0 | 0 | 0 | 0 | 0 | 0 | 0 | 0 | 0 | 0 | 0 | 0 | 0 | 0 | 0 | 0 | 0 | 0 | 0 | 0 | 0 | 0 | 0 | 0 | 0 | 0 | 0 | 0 | 0 | 0 | 0 | 0 | 0 | 0 | 0 | 0 | 0 | 0 | 0 | 0 | 0 | 0 | 0 | 0 | 0 | 0 | 0 | 0 | 0 | 0 | 0 | 0 | 0 | 0 | 0 | 0 | 0 | 0 | 0 | 0 | 0 | 0 | 0 | 0 | 0 | 0 | 0 | 0 | 0 | 0 | 0 | 0 | 0 | 0 | 0 | 0 | 0 | 0 | 0 | 0 | 0 | 0 | 0 | 0 | 0 | 0 | 0 | 0 | 0 | 0 | 0 | 0 | 0 | 0 | 0 | 0 | 0 | 0 | 0 |  | 0 | 0 | 0 | 0 | 0 | 0 | 0 | 0 | 0 | 0 | 0 | 0 | 0 | 0 | 0 | 0 | 0 | 0 | 0 | 0 | 0 | 0 | 0 | 0 | 0 | 0 | 0 | 0 | 0 | 0 | 0 | 0 | 0 | 0 | 0 | 0 | 0 | 0 | 0 | 0 | 0 | 0 | 0 | 0 | 0 | 0 |  | 0 | 0 | 0 | 0 | 0 | 0 | 0 | 0 | 0 | 0 | 0 | 0 | 0 | 0
19:00 | 36 | 0 | 0 | 190 | 340 | 109 | 60 | 390 | 0 | 36 | 40 | 450 | 0 | 41 | 18 | 25 | 115 | 110 | 92 | 0 | 1 | 64 | 64 | 0 | 55 | 0 | 42 | 54 | 54 | 55 | 22 | 25 | 24 | 25 | 33 | 50 | 0 | 80 | 0 | 120 | 0 | 24 | 33 | 0 | 0 | 0 | 0 | 13 | 77 | 0 | 60 | 98 | 0 | 19 | 0 | 100 | 80 | 0 | 345 | 340 | 216 | 8 | 100 | 30 | 52 | 5 | 35 | 0 | 42 | 0 | 21 | 11 | 33 | 21 | 166 | 168 | 87 | 20 | 0 | 60 | 60 | 50 | 46 | 163 | 178 | 64 | 83 | 47 | 125 | 0 | 45 | 10 | 320 | 16 | 11 | 0 | 0 | 0 | 0 | 151 | 0 | 18 | 0 | 40 | 200 | 50 | 0 | 107 |  | 850 | 0 | 300 | 0 | 115 | 0 | 0 | 0 | 37 | 60 | 40 | 174 | 24 | 110 | 10 | 0 | 40 | 34 | 0 | 92 | 50 | 50 | 48 | 52 | 29 | 22 | 17 | 11 | 0 | 0 | 149 | 17 | 16 | 175 | 0 | 188 | 0 | 98 | 96 | 193 | 0 | 10 | 105 | 0 | 0 | 68 |  | 6868 | 3280 | 10148 | 4694 | 850 | 1654 | 2029 | 149 | 80 | 526 | 166 | 0 | 0 | 0
19:30 | 36 | 0 | 0 | 190 | 340 | 109 | 69 | 350 | 0 | 50 | 40 | 450 | 0 | 92 | 64 | 55 | 115 | 110 | 60 | 0 | 15 | 102 | 90 | 0 | 56 | 0 | 41 | 54 | 54 | 55 | 22 | 25 | 24 | 25 | 33 | 50 | 0 | 80 | 0 | 120 | 0 | 25 | 80 | 0 | 0 | 80 | 0 | 32 | 75 | 85 | 78 | 98 | 40 | 19 | 10 | 100 | 100 | 0 | 360 | 340 | 184 | 8 | 95 | 40 | 52 | 5 | 35 | 0 | 42 | 0 | 21 | 11 | 33 | 21 | 162 | 173 | 87 | 20 | 0 | 60 | 60 | 50 | 46 | 163 | 177 | 49 | 83 | 47 | 103 | 0 | 46 | 10 | 270 | 16 | 11 | 69 | 0 | 0 | 0 | 200 | 0 | 116 | 0 | 90 | 200 | 50 | 0 | 107 |  | 849 | 0 | 270 | 0 | 115 | 0 | 0 | 0 | 37 | 83 | 40 | 161 | 24 | 110 | 22 | 0 | 35 | 34 | 0 | 92 | 50 | 50 | 40 | 52 | 29 | 22 | 17 | 11 | 0 | 0 | 149 | 17 | 16 | 191 | 0 | 188 | 0 | 92 | 96 | 193 | 0 | 10 | 105 | 0 | 0 | 86 |  | 7510 | 3286 | 10796 | 4612 | 849 | 1618 | 2584 | 149 | 80 | 742 | 162 | 0 | 0 | 0
20:00 | 36 | 0 | 0 | 190 | 300 | 110 | 67 | 365 | 0 | 55 | 10 | 450 | 0 | 87 | 40 | 55 | 115 | 110 | 34 | 0 | 50 | 64 | 90 | 0 | 55 | 0 | 41 | 54 | 54 | 55 | 22 | 25 | 30 | 25 | 33 | 50 | 0 | 80 | 0 | 120 | 0 | 25 | 83 | 0 | 0 | 150 | 0 | 32 | 75 | 85 | 70 | 98 | 48 | 19 | 16 | 100 | 100 | 0 | 320 | 340 | 184 | 8 | 95 | 40 | 52 | 5 | 35 | 0 | 42 | 0 | 21 | 11 | 33 | 21 | 164 | 155 | 87 | 20 | 0 | 60 | 60 | 50 | 46 | 130 | 176 | 49 | 83 | 47 | 102 | 0 | 47 | 10 | 260 | 16 | 11 | 74 | 0 | 0 | 0 | 200 | 0 | 108 | 0 | 100 | 200 | 50 | 0 | 107 |  | 849 | 0 | 270 | 0 | 115 | 0 | 0 | 0 | 37 | 75 | 40 | 161 | 25 | 110 | 22 | 0 | 35 | 34 | 0 | 92 | 50 | 50 | 40 | 52 | 29 | 22 | 17 | 11 | 0 | 0 | 149 | 17 | 16 | 184 | 0 | 176 | 0 | 57 | 97 | 185 | 0 | 10 | 105 | 0 | 0 | 86 |  | 7392 | 3218 | 10610 | 4453 | 849 | 1547 | 2564 | 149 | 80 | 804 | 164 | 0 | 0 | 0
21:00 | 36 | 0 | 0 | 190 | 300 | 111 | 70 | 350 | 0 | 13 | 0 | 450 | 0 | 91 | 48 | 30 | 115 | 110 | 42 | 0 | 7 | 64 | 0 | 0 | 55 | 0 | 42 | 54 | 56 | 55 | 22 | 25 | 30 | 25 | 33 | 50 | 0 | 80 | 0 | 120 | 0 | 25 | 203 | 0 | 0 | 150 | 0 | 40 | 75 | 85 | 86 | 61 | 50 | 19 | 19 | 100 | 100 | 0 | 320 | 340 | 184 | 16 | 90 | 40 | 52 | 5 | 35 | 0 | 0 | 0 | 21 | 11 | 33 | 22 | 160 | 160 | 87 | 20 | 0 | 60 | 60 | 53 | 46 | 130 | 175 | 55 | 83 | 47 | 105 | 0 | 48 | 10 | 270 | 16 | 11 | 0 | 0 | 0 | 0 | 200 | 0 | 128 | 0 | 100 | 194 | 50 | 0 | 107 |  | 849 | 0 | 270 | 0 | 115 | 0 | 0 | 0 | 37 | 70 | 40 | 174 | 25 | 110 | 22 | 0 | 35 | 34 | 0 | 92 | 50 | 50 | 40 | 52 | 28 | 22 | 16 | 11 | 0 | 0 | 149 | 17 | 16 | 176 | 0 | 170 | 0 | 97 | 96 | 172 | 0 | 10 | 105 | 0 | 0 | 0 |  | 7231 | 3150 | 10381 | 4551 | 849 | 1615 | 2311 | 149 | 80 | 666 | 160 | 0 | 0 | 0
22:00 | 36 | 0 | 0 | 190 | 300 | 110 | 71 | 350 | 0 | 0 | 0 | 450 | 0 | 70 | 48 | 30 | 115 | 110 | 41 | 0 | 7 | 64 | 0 | 0 | 55 | 0 | 42 | 54 | 54 | 45 | 22 | 25 | 30 | 31 | 33 | 51 | 0 | 80 | 0 | 120 | 0 | 25 | 202 | 0 | 0 | 0 | 0 | 32 | 0 | 63 | 86 | 65 | 47 | 19 | 23 | 100 | 100 | 0 | 320 | 340 | 184 | 25 | 90 | 40 | 52 | 5 | 35 | 0 | 0 | 0 | 21 | 11 | 33 | 22 | 152 | 162 | 87 | 20 | 0 | 60 | 60 | 53 | 46 | 130 | 177 | 53 | 83 | 47 | 103 | 0 | 47 | 10 | 300 | 16 | 11 | 0 | 0 | 0 | 0 | 200 | 0 | 109 | 0 | 100 | 190 | 50 | 0 | 107 |  | 849 | 0 | 270 | 0 | 115 | 0 | 0 | 0 | 37 | 71 | 40 | 174 | 24 | 110 | 22 | 0 | 35 | 34 | 0 | 92 | 50 | 50 | 22 | 52 | 28 | 22 | 17 | 11 | 0 | 0 | 149 | 17 | 19 | 175 | 0 | 171 | 0 | 97 | 95 | 171 | 0 | 10 | 105 | 0 | 0 | 0 |  | 6947 | 3134 | 10081 | 4554 | 849 | 1657 | 2235 | 149 | 80 | 405 | 152 | 0 | 0 | 0
23:00 | 36 | 0 | 0 | 190 | 300 | 111 | 72 | 364 | 0 | 0 | 0 | 450 | 5 | 18 | 0 | 15 | 115 | 110 | 42 | 0 | 0 | 0 | 0 | 0 | 56 | 0 | 42 | 54 | 54 | 36 | 22 | 25 | 30 | 31 | 33 | 51 | 0 | 75 | 0 | 120 | 0 | 25 | 217 | 0 | 0 | 0 | 0 | 24 | 0 | 46 | 86 | 65 | 50 | 19 | 26 | 80 | 80 | 0 | 320 | 320 | 198 | 8 | 90 | 40 | 52 | 5 | 35 | 0 | 0 | 0 | 21 | 11 | 33 | 21 | 148 | 162 | 88 | 20 | 0 | 60 | 60 | 53 | 46 | 130 | 177 | 65 | 83 | 47 | 120 | 0 | 47 | 10 | 300 | 16 | 11 | 0 | 0 | 0 | 0 | 170 | 0 | 47 | 0 | 100 | 200 | 50 | 0 | 107 |  | 750 | 0 | 270 | 0 | 28 | 0 | 0 | 0 | 37 | 62 | 24 | 174 | 27 | 110 | 22 | 0 | 30 | 0 | 0 | 92 | 50 | 0 | 0 | 52 | 28 | 22 | 16 | 11 | 0 | 0 | 149 | 17 | 19 | 182 | 0 | 180 | 0 | 96 | 96 | 180 | 0 | 10 | 105 | 0 | 0 | 0 |  | 6646 | 2839 | 9485 | 4586 | 750 | 1646 | 1808 | 149 | 75 | 323 | 148 | 0 | 0 | 0
24:00 | 36 | 0 | 0 | 190 | 300 | 111 | 72 | 365 | 0 | 0 | 0 | 450 | 100 | 7 | 0 | 15 | 115 | 110 | 37 | 0 | 0 | 0 | 0 | 0 | 62 | 0 | 41 | 54 | 54 | 36 | 22 | 25 | 30 | 31 | 33 | 51 | 0 | 82 | 0 | 120 | 0 | 25 | 202 | 0 | 0 | 0 | 0 | 24 | 0 | 34 | 80 | 65 | 50 | 19 | 24 | 80 | 80 | 0 | 320 | 300 | 176 | 8 | 90 | 40 | 52 | 5 | 35 | 0 | 0 | 0 | 21 | 11 | 33 | 21 | 134 | 180 | 88 | 20 | 0 | 60 | 60 | 50 | 46 | 130 | 176 | 54 | 83 | 47 | 110 | 0 | 47 | 10 | 290 | 20 | 11 | 0 | 0 | 0 | 0 | 170 | 0 | 0 | 0 | 100 | 200 | 50 | 0 | 103 |  | 750 | 0 | 270 | 0 | 16 | 0 | 0 | 0 | 37 | 40 | 24 | 183 | 26 | 110 | 0 | 0 | 0 | 0 | 0 | 92 | 50 | 0 | 0 | 52 | 28 | 22 | 17 | 11 | 0 | 0 | 149 | 0 | 0 | 188 | 0 | 180 | 0 | 97 | 0 | 186 | 0 | 10 | 105 | 0 | 0 | 0 |  | 6583 | 2643 | 9226 | 4516 | 750 | 1632 | 1732 | 149 | 82 | 231 | 134 | 0 | 0 | 0
KWH | 840000 | 0 | 0 | 4567500 | 7024981 | 2003136 | 1477056 | 8869880 | 0 | 51100 | 729700 | 9640500 | 2191942 | 337920 | 202464 | 203698 | 2752892 | 2520000 | 2097000 | 0 | 103680 | 684000 | 677280 | 0 | 824640 | 0 | 744192 | 642240 | 753892 | 354620 | 4937776 | 600000 | 635040 | 617700 | 804500 | 810840 | 0 | 1921631 | 0 | 2800000 | 0 | 354922 | 4650996 | 0 | 0 | 510653 | 0 | 718560 | 234424 | 319446 | 807360 | 1024320 | 616800 | 481248 | 401760 | 2342982 | 1969105 | 0 | 7691900 | 7459000 | 4652000 | 234182 | 730250 | 891936 | 616800 | 120000 | 701430 | 0 | 123144 | 0 | 478404 | 147600 | 513100 | 493700 | 2867520 | 4372240 | 1532160 | 249552 | 16150 | 1395000 | 1440360 | 982800 | 914000 | 3339286 | 2330000 | 1380384 | 1405440 | 908280 | 2284010 | 295000 | 926200 | 152100 | 7530500 | 448416 | 263040 | 103680 | 0 | 0 | 0 | 1298400 | 0 | 463680 | 19980 | 2279040 | 346760 | 433240 | 0 | 2055600 |  | 16229091 | 0 | 6695136 | 0 | 824640 | 0 | 0 | 0 | 277920 | 748052 | 214125 | 4205369 | 431800 | 1319040 | 105676 | 0 | 1189000 | 154562 | 0 | 564080 | 831630 | 567735 | 139134 | 934080 | 168126 | 508560 | 391896 | 228924 | 0 | 0 | 3667500 | 9400 | 9400 | 4730218 | 0 | 4615655 | 0 | 2040444 | 486720 | 4618800 | 0 | 79455 | 2194560 | 0 | 25920 | 328464 |  | 144740640 | 59535112 | 204275752 | 113040294 | 16229091 | 34805625 | 27666664 | 3667500 | 1921631 | 4041297 | 2867520 | 36130 | 0
Fuel Cost | 722400 | 0 | 0 | 3928050 | 4495987.84 | 1622540.16 | 1388432.64 | 5410626.8 | 0 | 491071 | 999689 | 6459135 | 33295598.98 | 2122137.6 | 1352459.52 | 1244594.78 | 1789379.8 | 2419200 | 2327670 | 0 | 648000 | 4507560 | 6549297.6 | 0 | 4939593.6 | 0 | 4963760.64 | 4579171.2 | 4711825 | 2223467.4 | 3703332 | 450000 | 0 | 0 | 0 | 7670546.4 | 0 | 0 | 0 | 3080000 | 0 | 3361111.34 | 3069657.36 | 0 | 0 | 11188407.23 | 0 | 6316142.4 | 2524746.48 | 3108209.58 | 4997558.4 | 6617107.2 | 4033872 | 409060.8 | 0 | 2132113.62 | 1791885.55 | 0 | 4768978 | 5146710 | 3256400 | 161585.58 | 701040 | 597597.12 | 530448 | 110400 | 575172.6 | 0 | 1334880.96 | 0 | 368371.08 | 110700 | 395087 | 370275 | 19613836.8 | 3279180 | 14080550.4 | 192155.04 | 0 | 1450800 | 1497974.4 | 943488 | 822600 | 2604643.08 | 1631000 | 1573637.76 | 1503820.8 | 999108 | 2603771.4 | 377600 | 861366 | 141453 | 4819520 | 336312 | 199910.4 | 1796774.4 | 0 | 0 | 0 | 9283560 | 0 | 0 | 0 | 0 | 3238738.4 | 4046461.6 | 0 | 0 |  | 82768364.1 | 0 | 4485741.12 | 0 | 6836265.6 | 0 | 0 | 0 | 3129379.2 | 8812052.56 | 1687305 | 2901704.61 | 427482 | 9760896 | 3559167.68 | 0 | 1248450 | 1769734.9 | 0 | 5054156.8 | 7193599.5 | 5052841.5 | 1481777.1 | 9266073.6 | 1978843.02 | 559416 | 368382.24 | 173295.468 | 0 | 0 | 14156550 | 302962 | 251638 | 3216548.24 | 0 | 3230958.5 | 0 | 0 | 8434857.6 | 0 | 0 | 0 | 0 | 0 | 0 | 0 |  | 263971305.74 | 188108442.338 | 452079748.078 | 80843249.908 | 82768364.1 | 24898993.1 | 178753501.06 | 14156550 | 0 | 51045253.11 | 19613836.8 | 0 | 0
Yesterday Day Peak | 36 | 0 | 0 | 190 | 270 | 105 | 68 | 373 | 0 | 0 | 40 | 420 | 110 | 0 | 0 | 0 | 115 | 100 | 94 | 0 | 0 | 40 | 32 | 0 | 47 | 0 | 41 | 17 | 55 | 0 | 22 | 25 | 25 | 25 | 33 | 50 | 0 | 85 | 0 | 120 | 0 | 23 | 203 | 0 | 0 | 0 | 0 | 32 | 0 | 0 | 40 | 22 | 0 | 21 | 2 | 100 | 80 | 0 | 330 | 330 | 186 | 8 | 0 | 40 | 5 | 5 | 35 | 0 | 0 | 0 | 18 | 0 | 25 | 18 | 92 | 188 | 80 | 20 | 2.4 | 57 | 60 | 50 | 46 | 163 | 70 | 57 | 83 | 45 | 109 | 19 | 41 | 10 | 310 | 23 | 11 | 0 | 0 | 0 | 0 | 15 | 0 | 0 | 0 | 100 | 145 | 12 | 0 | 107 |  | 701 | 0 | 360 | 0 | 16 | 0 | 0 | 0 | 0 | 20 | 0 | 174 | 14 | 16 | 0 | 0 | 60 | 0 | 0 | 0 | 50 | 50 | 0 | 52 | 0 | 22 | 17 | 8 | 0 | 0 | 149 | 0 | 0 | 195 | 0 | 191 | 0 | 65 | 0 | 197 | 0 | 0 | 105 | 0 | 12 | 24 |  | 8474.4 | DayPeak
Yesterday Evening Peak | 36 | 0 | 0 | 190 | 340 | 109 | 69 | 350 | 0 | 50 | 40 | 450 | 0 | 92 | 64 | 55 | 115 | 110 | 60 | 0 | 15 | 102 | 90 | 0 | 56 | 0 | 41 | 54 | 54 | 55 | 22 | 25 | 24 | 25 | 33 | 50 | 0 | 80 | 0 | 120 | 0 | 25 | 80 | 0 | 0 | 80 | 0 | 32 | 75 | 85 | 78 | 98 | 40 | 19 | 10 | 100 | 100 | 0 | 360 | 340 | 184 | 8 | 95 | 40 | 52 | 5 | 35 | 0 | 42 | 0 | 21 | 11 | 33 | 21 | 162 | 173 | 87 | 20 | 0 | 60 | 60 | 50 | 46 | 163 | 177 | 49 | 83 | 47 | 103 | 0 | 46 | 10 | 270 | 16 | 11 | 69 | 0 | 0 | 0 | 200 | 0 | 116 | 0 | 90 | 200 | 50 | 0 | 107 |  | 849 | 0 | 270 | 0 | 115 | 0 | 0 | 0 | 37 | 83 | 40 | 161 | 24 | 110 | 22 | 0 | 35 | 34 | 0 | 92 | 50 | 50 | 40 | 52 | 29 | 22 | 17 | 11 | 0 | 0 | 149 | 17 | 16 | 191 | 0 | 188 | 0 | 92 | 96 | 193 | 0 | 10 | 105 | 0 | 0 | 86 |  | 10796 | EvPeak
Forecast for Evening | 36 | 0 | 0 | 190 | 360 | 108 | 78 | 412 | 0 | 110 | 40 | 450 | 335 | 92 | 100 | 55 | 115 | 110 | 67 | 100 | 100 | 102 | 0 | 100 | 60 | 0 | 42 | 54 | 55 | 55 | 22 | 25 | 24 | 33 | 33 | 51 | 0 | 87 | 0 | 120 | 0 | 25 | 225 | 0 | 0 | 0 | 0 | 41 | 77 | 85 | 78 | 105 | 50 | 22 | 20 | 100 | 100 | 0 | 360 | 360 | 221 | 8 | 90 | 40 | 52 | 5 | 35 | 0 | 42 | 52 | 22 | 11 | 33 | 22 | 164 | 194 | 88 | 22 | 0 | 60 | 60 | 50 | 44 | 163 | 177 | 66 | 86 | 47 | 116 | 20 | 45 | 10 | 341 | 25 | 11 | 200 | 300 | 300 | 100 | 200 | 100 | 149 | 0 | 100 | 200 | 150 | 0 | 107 |  | 759 | 46 | 270 | 0 | 115 | 0 | 0 | 0 | 37 | 83 | 40 | 175 | 24 | 110 | 22 | 0 | 0 | 50 | 45 | 100 | 50 | 50 | 40 | 52 | 30 | 22 | 17 | 11 | 0 | 0 | 149 | 17 | 19 | 195 | 0 | 0 | 0 | 95 | 100 | 200 | 0 | 0 | 105 | 0
Forecast for Day | 36 | 0 | 0 | 190 | 360 | 108 | 78 | 412 | 0 | 110 | 40 | 450 | 155 | 92 | 100 | 55 | 115 | 110 | 67 | 100 | 100 | 102 | 0 | 100 | 60 | 0 | 42 | 54 | 55 | 55 | 22 | 25 | 24 | 33 | 33 | 51 | 0 | 87 | 0 | 120 | 0 | 25 | 225 | 0 | 0 | 0 | 0 | 41 | 77 | 85 | 78 | 105 | 50 | 22 | 7 | 100 | 100 | 0 | 360 | 360 | 221 | 8 | 90 | 40 | 5 | 5 | 35 | 0 | 0 | 52 | 22 | 11 | 33 | 22 | 127 | 194 | 88 | 22 | 2 | 60 | 60 | 50 | 44 | 163 | 177 | 66 | 86 | 47 | 116 | 20 | 45 | 10 | 341 | 25 | 11 | 100 | 200 | 200 | 100 | 200 | 100 | 149 | 20 | 100 | 200 | 150 | 0 | 107 |  | 610 | 0 | 270 | 0 | 115 | 0 | 0 | 0 | 37 | 20 | 40 | 175 | 24 | 110 | 0 | 0 | 0 | 0 | 0 | 100 | 50 | 50 | 40 | 52 | 0 | 22 | 17 | 11 | 0 | 0 | 149 | 17 | 19 | 195 | 0 | 0 | 0 | 95 | 100 | 200 | 0 | 0 | 105 | 0
Generation at 08:00(Today) | 36 | 0 | 0 | 190 | 300 | 111 | 40 | 351 | 0 | 0 | 20 | 340 | 155 | 0 | 0 | 0 | 115 | 110 | 67 | 0 | 0 | 0 | 0 | 0 | 61 | 0 | 34 | 0 | 0 | 0 | 19 | 25 | 24 | 31 | 33 | 51 | 0 | 87 | 0 | 120 | 0 | 0 | 203 | 0 | 0 | 0 | 0 | 32 | 0 | 0 | 10 | 10 | 50 | 19 | 7 | 80 | 80 | 0 | 320 | 300 | 190 | 8 | 90 | 40 | 4 | 5 | 35 | 0 | 0 | 0 | 19 | 11 | 33 | 21 | 104 | 194 | 64 | 20 | 0.8 | 60 | 60 | 50 | 46 | 100 | 177 | 65 | 83 | 47 | 116 | 0 | 45 | 10 | 341 | 24 | 11 | 0 | 0 | 0 | 0 | 24 | 0 | 0 | 8.16 | 100 | 105 | 0 | 0 | 107 | 0 | 604 | 0 | 190 | 0 | 16 | 0 | 0 | 0 | 17 | 0 | 0 | 174 | 18 | 48 | 0 | 0 | 0 | 0 | 0 | 25 | 50 | 8 | 0 | 52 | 0 | 22 | 14 | 8 | 0 | 0 | 149 | 17 | 19 | 153 | 0 | 155 | 0 | 76 | 0 | 150 | 0 | 10 | 105 | 0 | 0 | 0 | 0
199
| Minimum Generation |  | 6936 | 4:00
| Highest Generation |  | 10796 | 19:30
| Day Peak Generation |  | 8474.4 | 12:00
| Evening Peak Generation |  | 10796 | 19:30
| HVDC Max Flow |  | 850 | 19:00
| HVDC EvPeak Flow |  | 849 | 19:30
| Load factor L.F |  | 78.84%

## P1
POWER GRID COMPANY OF BANGLADESH LTD.
|  |  | NATIONAL LOAD DESPATCH CENTER |  |  |  |  | QF-LDC-08
|  |  | DAILY REPORT |  |  |  |  | Page -1
[6 empty] | Reporting Date : | 2019-03-17
Till now the maximum generation is : - |  |  | 11623 MW | 19:30 | Hrs on | 2018-09-19
The Summary of Yesterday's |  | 2019-03-16 | Generation & Demand |  | Today's Actual Min Gen. & Probable Gen. & Demand
Day Peak Generation : |  | 8474.4 | MW Hour : | 12:00 | Min. Gen. at | 5:00 | 7646 | MW
Evening Peak Generation : |  | 10796 | MW Hour : | 19:30 | Available Max Generation : |  | 12725 | MW
E.P. Demand (at gen end) : |  | 10796 | MW Hour : | 19:30 | Max Demand (Evening) : |  | 11000 | MW
Maximum Generation : |  | 10796 | MW Hour : | 19:30 | Reserve(Generation end) |  | 1725 | MW
Total Gen. (MKWH) : |  | 204.2758 | System Load Factor : | 78.84% | Load Shed : |  | 0 | MW
EXPORT / IMPORT THROUGH EAST-WEST INTERCONNECTOR
Export from East grid to West grid :- Maximum |  |  | -300 | MW at | 20:00 | Energy |  | MKWHR.
Import from West grid to East grid :- Maximum |  |  | - | MW at | - | Energy | - | MKWHR.
| Water Level of Kaptai Lake at 6:00 A M on |  | 2019-03-17
Actual : | 89.39 | Ft.(MSL) , | Rule curve : | 90.92 | Ft.( MSL )
Gas Consumed : | Total = | 1243.98 | MMCFD. | Oil Consumed (PDB) :
[6 empty] | HSD : |  | Liter
[6 empty] | FO : |  | Liter
Cost of the Consumed Fuel (PDB+Pvt) : |  | Gas : | 105742243.008
|  | Coal : | 14156550 | Oil : | 229798754.17 | Total : | 349697547.178
Load Shedding & Other Information
Area | Yesterday |  |  |  | Today
|  |  | Estimated Demand (S/S end) |  | Estimated Shedding (S/S end) |  | Rates of Shedding
| MW |  | MW |  |  | MW | (On Estimated Demand)
Dhaka | 0 | 0:00 | 3830.5391 |  |  | 0 | 0%
Chittagong Area | 0 | 0:00 | 1301.7441 |  |  | 0 | 0%
Khulna Area | 0 | 0:00 | 1166.1679 |  |  | 0 | 0%
Rajshahi Area | 0 | 0:00 | 1053.6772 |  |  | 0 | 0%
Comilla Area | 0 | 0:00 | 952.2226 |  |  | 0 | 0%
Mymensingh Area | 0 | 0:00 | 768.4078 |  |  | 0 | 0%
Sylhet Area | 0 | 0:00 | 430.7511 |  |  | 0 | 0%
Barisal Area | 0 | 0:00 | 197.8733 |  |  | 0 | 0%
Rangpur Area | 0 | 0:00 | 592.629 |  |  | 0 | 0%
Total | 0 |  | 10294.0122 |  |  | 0
Information of the Generating Units under shut down.
| Planned Shut- Down |  |  | Forced Shut- Down
1) Barapukuria ST: Unit-1,2
2) Khulna ST 110 MW
3) Ghorasal Unit-1,3,4
4) Bhagabari 100 MW
5) Sikalbaha 150MW Peaking
6) Haripur 360 MW
7) Ashuganj #5
8) Shajibazar 330 MW GT-2
Additional Information of Machines, lines, Interruption / Forced Load shed etc.
|  | Description |  | Comments on Power Interruption
a) Chandpur 132/33 kV T1 transformer was under shut down from 08:19 to 08:53 for red hot maintenance
at R-phase isolator clamp.
b) Sylhet 150 MW GT tripped at 09:31 due to CW pump problem and was synchronized at 10:55.
c) Maniknagar-Bangabhaban 132 kV cable-I was under shut down from 10:10 to 14:29 for A/M.
d) Rampura-Bashundhara 132 kV Ckt-1 tripped at 10:25 showing Dist Z2,Z3 A-phase at Rampura end & main
protection at Bashundhara end and was switched on at 10:59.
e) Rampura-Bashundhara 132 kV Ckt-2 tripped at 10:25 showing Dist Z1 A-phase at Rampura end only and |  |  |  | About 100 MW power interruption occurred under Bashundhara S/S
was switched on at 10:54. |  |  |  | areas from 10:25 to 10:54.
f) Ghorasal-Ishurdi 230 kV Ckt-1 tripped at 11:27 showing PD-3,PTAW, Dist R-phase at Ghorasal end & Lz-96,
DT,L8-13,DRT at Ishurdi end and was switched on at 11:58.
g) Cumilla(N) 230/132 kV T01 transformer was shut down at 08:35 for C/M.
h) Mongla-Bagherhat 132 kV Ckt was under shut down from 09:00 to 15:21 for C/M. |  |  |  | About 32 MW power interruption occurred under Mongla S/S
areas from 09:00 to 15:21.
i) Baghabari-Ishurdi 132 kV Ckt was under shut down from 08:38 to 19:27 for C/M.
j) Khulna(C )-Goalpara 132 kV Ckt-1 was under shut down from 10:34 to 13:29 due to oil leakage from CT
at Khulna( C) end.
k) Summit Meghnaghat CCPP GT-2 & GT-1 ,STG were shut down at 12:32 & 15:58 respectively due to problem at RMS
and GT-1,GT-2 & STG were synchronized at 02:31 , 22:58 & 07:30(17/03/2019) respectively.
l) Khulshi-Halishahar 132 kV Ckt-2 tripped at 17:16 from Khulshi end showing O/C and was switched on at 17:34.
m) Khulshi-Halishahar 132 kV Ckt-1 tripped at 17:16 from Halishahar end showing Dist Z1 and was |  |  |  | About 121 MW power interruption occurred under Halishahar S/S
switched on at 17:33. |  |  |  | areas from 17:16 to 17:33.
n) Bakulia-Modarn Steel 132 kV Ckt tripped at 17:17 from Bakulia end showing O/C and was switched on
at 17:52.
o) Bakulia-Khulshi 132 kV Ckt tripped at 17:12 from Bakulia end showing O/C and was switched on at 17:52.
p) Bakulia-Sikalbaha 132 kV Ckt-1 tripped at 17:17 from Sikalbaha end showing Dir O/C and was switched
on at 17:54.
q) Sikalbaha(New)-Madunahat 132 kV Ckt tripped at 17:39 from Sikalbaha end showing O/C B-phase and
was switched on at 17:54
r) Madunahat-TK chemical 132 kV Ckt tripped at 17:40 from TK Chemical end showing O/C and was |  |  |  | About 320 MW power interruption occurred under Chittagong zone
switched on at 18:05.Due to this tripped Sikalbaha 225 MW,Shikalbaha 55 MW,ECPV ,Juldah-1, Juldah-3 |  |  |  | from 17:16 to 17:33.
& Malanch P/S got tripped.
s) Halishahar-Juldah 132 kV Ckt was switched on at 20:35.
t) Goalpara 132/33 kV T6 transformer is under shut down since 07:35 (17/03/2019) for red hot
maintenance at 33 kV side.
Sub Divisional Engineer |  |  | Executive Engineer |  |  | Superintendent Engineer
Network Operation Division |  |  | Network Operation Division |  |  | Load Despatch Circle
Page 1 of 7

## P2
EVENING PEAK GENERATION AND DAY LONG ENERGY DATA OF POWER STATIONS
| Date : | 2019-03-16 | [5 empty] | Page -2
Sl. |  |  |  |  | Present | Peak | Energy
No. | Name of the Power Stations |  | Producer | Installed Capacity | Capacity | Hour | Generated | Remarks
Generation
|  |  |  | Unit No. X Capacity | MW | MW | MW
1 | Ghorasal ST: Unit-1,2 |  | PDB | 2*55 | 85 | 36 | 840000 | #2 Under maint.
| Ghorasal GT: Unit-3 |  | PDB | 1*210 | 170 | 0 | 0 | On test
| Ghorasal GT: Unit-4 |  | PDB | 1*210 | 180 | 0 | 0 | On test
| Ghorasal ST: Unit-5 |  | PDB | 1*210 | 190 | 190 | 4567500
2 | Ghorasal ST: Unit-7 |  | PDB | 1*243+1*122 | 365 | 340 | 7024981
3 | Ghorashal 78MW (MAX) |  | QRPP | 2*40 | 78 | 69 | 1477056 | Gas shortage
4 | Ghorashal (Regent) |  | IPP | 34*3.35 | 108 | 109 | 2003136
5 | Haripur GT: Unit-1, 2 |  | SBU, PDB | 2*32 | 40 | 40 | 729700
6 | Haripur 412 MW CCPP |  | EGCB | 1*273+1*139 | 412 | 350 | 8869880 | FGMO
7 | Haripur NEPC 110MW |  | IPP | 8*15 | 110 | 50 | 51100 | Reserve
8 | Haripur Power CCPP 360MW |  | IPP | 1*235+1*125 | 360 | 0 | 0 | Under maint.
9 | Meghnaghat CCPP 450MW |  | IPP | 2*150+1*150 | 450 | 450 | 9640500
10 | Meghnaghat (IEL) |  | QRPP | 12*8.9 | 100 | 92 | 337920
11 | Meghnaghat CCPP(Summit) |  | IPP | 2*110+1*110 | 305 | 0 | 2191942 | On test
12 | Madanganj 102MW |  | QRPP | 6*17 | 100 | 64 | 202464 | Low demand
13 | Madanganj-55 MW |  | (IPP) | 3*17.08+1*11.3 | 55 | 55 | 203698
14 | Keraniganj (Powerpac) 100MW |  | QRPP | 8*13.45 | 100 | 0 | 0 | Reserve
15 | Narshingdi (Doreen) |  | SIPP, REB | 8*2.90 | 22 | 22 | 4937776
16 | Siddhirgonj ST 210MW |  | PDB | 1*210 | 115 | 110 | 2520000
17 | Siddhirgonj GT Unit-1& 2 |  | EGCB | 2*105 | 210 | 60 | 2097000 | Gas shortage
18 | Siddhirganj (Desh) |  | QRPP | 96*1.2 | 100 | 0 | 0 | Reserve
19 | Siddhirganj (Dutch Bangla) |  | QRPP | 12*8.9 | 100 | 15 | 103680 | Low demand
20 | Siddhirganj CCPP-335 MW |  | EGCB | 1*217 | 217 | 115 | 2752892
21 | Pagla (DPA ) |  | QRPP | 100*0.5 | 0 | 0 | 0 | Contract Expired
22 | Gagnagar (Orion) |  | IPP | 12*8.924 | 102 | 102 | 684000
23 | Katpotti 51 MW |  | IPP | 7*7.9 | 51 | 41 | 744192
24 | Banco Energy 54MW |  | IPP | 3*18 | 54 | 54 | 642240
25 | Kodda 149MW |  | BPDB-RPCL | 9*17.06 | 149 | 90 | 677280
26 | Northern 55 MW |  | IPP | 3*19.3 | 55 | 54 | 753892
27 | Southern 55MW |  | IPP | 3*19.3 | 55 | 55 | 354620
28 | Bosila 108MW |  | IPP | 12*8.775+1*3.5 | 108 | 56 | 824640 | Engine problem
29 | Summit Power,(Madhabdi+Ashulia) |  | SIPP,REB | 3*3.67+4*8.73 | 80 | 49 | 1235040 | Engine problem
30 | Summit Maona |  | SIPP,REB | 4*8.73 | 33 | 25 | 617700 | Engine problem
31 | Summit Rupganj |  | SIPP,REB | 4*8.73 | 33 | 33 | 804500
32 | Gazipur (RPCL) |  | IPP | 6*8.9 | 52 | 50 | 810840
33 | Tongi GT |  | PDB | 1* 105 | 105 | 0 | 0 | Gas shortage
34 | Summit Gazipur -2 |  | IPP | 18*17.076 | 300 | 0 | 0 | Reserve
35 | APR Energy , Keranigonj |  | IPP | 256*1.4 | 300 | 0 | 0 | Reserve
36 | Bramhangoan 100 MW (Aggreko) |  | IPP | 100 | 100 | 0 | 0 | Reserve
37 | Aggreko Aurahati 100MW |  | IPP | 0.85*23+0.95*91 | 100 | 0 | 0 | Reserve
38 | Summit Gazipur-1 150MW |  | IPP | 149 | 149 | 116 | 463680 | Low demand
| Dhaka area Total |  |  |  | 5798 | 2892 | 59163849
39 | Chattogram ST-1 (Raozan) |  | PDB | 1*210 | 180 | 120 | 2800000 | Gas shortage
| Chittgong ST-2 (Raozan) |  | PDB | 1*210 | 180 | 0 | 0 | Gas shortage
40 | Raozan 25 MW (RPCL) |  | IPP | 3*8.9 | 25 | 25 | 354922
| Teknaf Solartech 20MW |  | Teknaf Solartech Energy Ltd. | 20 | 20 | 0 | 19980
41 | Patenga 50MW |  | IPP | 8*6.98 | 50 | 40 | 616800
42 | Kaptai Hydro: Unit-1,2,3,4, 5 |  | PDB | 2*40+3*50 | 230 | 80 | 1921631 | Low water lavel
43 | Sikalbaha ST 60MW |  | PDB | 1*60 | 40 | 0 | 0 | Under maint.
44 | Sikalbaha 225MW |  | PDB | 1*150+1*175 | 225 | 80 | 4650996
45 | Sikalbaha Peaking GT |  | PDB | 1*150 | 150 | 80 | 510653
46 | Sikalbaha (Energis) |  | RPP | 4*12.5+2*11.9+1*3+1*1.5 | 51 | 32 | 718560 | Low demand
47 | Hathazari peaking |  | PDB | 11*8.9 | 98 | 75 | 234424
48 | Dohazari Peaking |  | PDB | 6*17 | 102 | 85 | 319446
49 | Juldah (Acorn) |  | QRPP | 8*13.45 | 100 | 78 | 807360 | Low demand
| Juldah 100 MW Unit-3 |  | IPP | 0 | 100 | 90 | 2279040
50 | Barabkunda (Regent) |  | SIPP, PDB | 8*2.90 | 22 | 19 | 481248
* | Malancha, Ctg. EPZ (United) |  |  | 5*8.73+3*9.34 | 0 | 10 | 401760
51 | Chattogram ECPV 108 MW |  | IPP | 16*7 | 108 | 98 | 1024320 | Engine problem
| Chattogram area Total |  |  |  | 1681 | 912 | 17141140
52 | Ashuganj ST: Unit- 3 |  | APSCL | 1*150 | 135 | 100 | 2342982 | Gas shortage
| Ashuganj ST: Unit- 4 |  | APSCL | 1*150 | 129 | 100 | 1969105 | Gas shortage
| Ashuganj ST: Unit- 5 |  | APSCL | 1*150 | 134 | 0 | 0 | Under maint.
53 | Ashuganj CCPP 225 MW |  | APSCL | 1*142+1*75 | 221 | 184 | 4652000 | FGMO
54 | Ashuganj CCPP(North) |  | APSCL | 1*360 | 360 | 360 | 7691900
55 | Ashuganj CCPP(South) |  | APSCL | 1*360 | 360 | 340 | 7459000
56 | Ashuganj Engines TSK |  | APSCL | 14*3.968 | 45 | 40 | 891936 | Engine problem
57 | Ashuganj (Precision) 55MW |  | RPP | 15*4 | 55 | 52 | 616800 | Gas shortage
58 | Ashuganj (United) 53MW |  | QRPP | 14*4 | 53 | 5 | 120000 | Gas shortage
59 | Ashuganj 195MW Modular |  | IPP | 20*9.73+1*16 | 195 | 8 | 234182 | Gas shortage
60 | Ashuganj (Midland) 51MW |  | IPP | 6*9.34 | 51 | 35 | 701430 | Engine problem
| Midland 150MW |  | IPP | 23*7.015 | 150 | 50 | 433240 | Low demand
61 | B.Baria (Aggreko) 85MW |  | QRPP | 86*1.10 | 85 | 0 | 0 | Contract Expired
62 | Daudkandi Peaking 52MW |  | PDB | 6*8.92 | 52 | 42 | 123144 | Reserve
63 | Chandpur CCPP |  | PDB | 1*106+1*57 | 163 | 95 | 730250
| Chandpur Desh 200MW |  | IPP | 0 | 200 | 200 | 346760
64 | Feni (Doreen) 22MW |  | SIPP, PDB | 8*2.90 | 22 | 21 | 478404
65 | Feni, Mohipal (Doreen) |  | SIPP, REB | 4*2.90 | 11 | 11 | 147600
** | Tripura |  | Imported power | 0 | 160 | 162 | 2867520
66 | Jangalia (Summit) 33MW |  | SIPP, PDB | 4*8.73 | 33 | 33 | 513100 | Engine problem
67 | Lakdhanvi 52 MW |  | IPP | 6*8.92 | 52 | 0 | 0 | Reserve
68 | Summit Cumilla 25MW |  | SIPP, PDB | 3*3.67+2*6.97 | 25 | 21 | 493700 | Engine problem
69 | Daudkandi bangla trak |  | IPP | 154*1.4 | 200 | 69 | 103680 | Low demand
| Cumilla Area Total |  |  |  | 2891 | 1928 | 32916733
70 | Mymensingh RPCL 210MW |  | IPP | 4*35+1*70 | 202 | 173 | 4372240
71 | Tangail (Doreen) 22MW |  | SIPP, PDB | 8*2.90 | 22 | 20 | 249552 | Engine problem
72 | Jamalpur 95MW |  | IPP | 12*8.924 | 95 | 87 | 1532160 | Engine problem
73 | Sarishabari (Solar) |  | IPP | 1*3 | 3 | 0 | 16150
74 | United Mymensingh PPL |  | IPP | 200 | 200 | 200 | 1298400
| United Jamalpur PPL |  | IPP | 115 MW | 115 | 107 | 2055600
| Mymensingh Area Total |  |  |  | 637 | 587 | 9524102
75 | Fenchugonj CCPP-1 |  | PDB | 2*32+1*33 | 70 | 60 | 1395000
76 | Fenchugonj CCPP-2 |  | PDB | 2*35+1*35 | 90 | 60 | 1440360
77 | Kushiara 163 MW CCPP GT |  | IPP | 1*109+1*54 | 163 | 163 | 3339286
78 | Shajibazar 330 MW |  | PDB | 3*110 | 330 | 177 | 2330000 | ST Under maint.
79 | Fenchugonj (Barakatullah) 51MW |  | RPP | 19*2.90 | 51 | 50 | 982800
80 | Fenchuganj (EPL) 44MW |  | RPP | 12*3.3+5*2 | 44 | 46 | 914000
81 | Hobiganj 11MW |  | SIPP, REB | 4*2.90 | 11 | 11 | 263040
82 | Shahjibazar GT: Unit- 8, 9 |  | PDB | 2*35 | 66 | 49 | 1380384 | FGMO
83 | Shahjibazar 86MW |  | RPP | 32*2.90 | 86 | 83 | 1405440
84 | Shahjibazar (EPL) 50MW |  | RPP | 27*2.0 | 50 | 47 | 908280
85 | Sylhet GT 150 MW |  | PDB | 1*142 | 142 | 103 | 2284010
86 | Sylhet GT 20 MW |  | PDB | 1*20 | 20 | 0 | 295000 | Engine problem
87 | Sylhet (EPL) 50MW |  | RPP | 27*2 | 50 | 46 | 926200
88 | Shahjahanulla 25 MW |  | SIPP, REB | 3*9.34 | 25 | 16 | 448416
89 | Summit Bibiana- 2 |  | IPP | 1*222+1*119 | 341 | 270 | 7530500 | FGMO
| Bibiyana-3 285MW |  | PDB | 285 MW | 0 | 0 | 0 | On test
90 | Sylhet (Desh) 10MW |  | RPP | 6*1.95 | 10 | 10 | 152100
| Sylhet Area Total |  |  |  | 1549 | 1191 | 25994816
91 | Bheramara GT-1,2,3 |  | PDB | 3*20 | 46 | 0 | 0 | Reserve
** | Bheramara (HVDC ) |  | Imported power | 2*500 | 1000 | 849 | 16229091
92 | Khulna (KPCL-1 & 3) |  | IPP | 19*6.5 | 0 | 0 | 0 | Contract Expired
93 | Khulna (KPCL-2) |  | QRPP | 7*17 | 115 | 115 | 824640
94 | Faridpur Peaking |  | PDB | 8*6.89 | 54 | 37 | 277920
95 | Khulna CCPP 225MW |  | NWPGCL | 1*150+1*75 | 230 | 0 | 0 | Reserve
96 | Gopalganj Peaking |  | PDB | 16*6.98 | 109 | 83 | 748052
97 | Bheramara 360 MW |  | NWPGCL | 1*278+1*132 | 410 | 270 | 6695136 | Frequency control
98 | Noapara (KZA) 40MW |  | QRPP | 5*8.5 | 40 | 40 | 214125
| Khulna (Aggreeco) 55MW |  | QRPP | 71*0.85 | 0 | 0 | 0 | Contract Expired
99 | Bangla Trak Noapara |  | IPP | 70*1.4 | 100 | 96 | 486720
| Labon Chora 105 MW |  | IPP | 6*18.445 | 105 | 105 | 2194560
| Madhumati Power Plant |  | IPP | 100 MW | 0 | 86 | 328464
| Khulna Area Total |  |  |  | 2209 | 1681 | 27998708
100 | Summit Barisal 110 MW |  | IPP | 7*17.076 | 110 | 110 | 1319040 | Engine problem
101 | Barisal GT: Unit-1, 2 |  | PDB | 2*20 | 30 | 22 | 105676
102 | Bhola (Venture) 33MW |  | RPP | 1*34.50 | 33 | 24 | 431800 | Engine problem
103 | Bhola CCPP 194MW |  | PDB | 2*63+1*68 | 194 | 161 | 4205369
104 | Bhola Aggreko 95MW |  | QRPP | 96*1.10 | 95 | 92 | 2040444
| Barisal Area Total |  |  |  | 462 | 409 | 8102329
105 | Baghabari GT 71MW |  | PDB | 1*71 | 71 | 35 | 1189000
| Baghabari GT 100MW |  | PDB | 1*100 | 100 | 0 | 0 | Under maint.
106 | Baghabari Peaking 50MW |  | PDB | 6*8.9 | 52 | 34 | 154562
107 | Bera Peaking |  | PDB | 9*8.29 | 71 | 0 | 0
108 | Amnura 50MW |  | QRPP | 7*7.79 | 50 | 50 | 831630
109 | Katakhali (Northern) |  | QRPP | 6*8.9 | 50 | 50 | 567735
110 | Katakhali Peaking |  | PDB | 6*8.7 | 50 | 40 | 139134
111 | Sirajgonj Unit-1 225MW |  | NWPGCL | 1*150+1*75 | 210 | 191 | 4730218 | FGMO
112 | Sirajgonj Unit-2 225MW |  | NWPGCL | 1*150+1*75 | 220 | 188 | 4615655 | FGMO
113 | Sirajgonj Unit-3 225MW |  | NWPGCL | 1*141 | 220 | 193 | 4618800 | FGMO
| Sirajgonj Unit-4 414 MW(Gas) |  | SNWPGCL | 1*282 | 282 | 10 | 79455 | On test
114 | Santahar Peaking |  | PDB | 6*8.7 | 50 | 29 | 168126
115 | Bogra (GBB) |  | RPP | 6*4 | 22 | 22 | 508560
116 | Bogra (EPL) |  | RPP | 5*3.3+5*2 | 10 | 17 | 391896
117 | Ullapara (Summit) |  | SIPP, REB | 4*2.90 | 11 | 11 | 228924
118 | Rajlanka 52 MW |  | IPP | 6*8.92 | 52 | 52 | 934080
119 | Chapainawabganj-100 MW |  | PDB | 12*8.924 | 104 | 92 | 564080
| Paramount Baghabari |  | IPP | 200 MW | 200 | 0 | 0 | Reserve
| Confidence CPBL-2 |  | IPP | 113 MW | 0 | 0 | 25920 | On test
| Rajshahi Area Total |  |  |  | 1825 | 1014 | 19747775
120 | Barapukuria Unit-1 |  | PDB | 1*125 | 85 | 0 | 0 | Under overhauling
| Barapukuria Unit-2 |  | PDB | 1*125 | 85 | 0 | 0 | Coal shortage
121 | Barapukuria Unit-3 |  | PDB | 1*275 | 274 | 149 | 3667500
122 | Rangpur GT |  | PDB | 1*20 | 20 | 17 | 9400
123 | Saidpur GT |  | PDB | 1*20 | 20 | 16 | 9400
| Rangpur Area Total |  |  |  | 484 | 182 | 3686300
| Total |  |  |  | 17536 | 10796 | 204275752
| Eastern Grid Total |  |  |  | 12556 | 7510 | 144740640
| Western Grid Total |  |  |  | 4980 | 3286 | 59535112
| National Grid Total |  |  |  | 17536 | 10796 | 204275752
*Data collected from respective power station over telephone.
Executive Engineer
Network Operation Division
Page- 3

## P3
MAXIMUM LOAD SERVED BY DIFFERENT GRID SUB-STATIONS
Date: | 2019-03-16 | [5 empty] | QF-LDC-09
(a) ENTIRE EASTERN GRID : |  |  | 6859 | MW | (b) ENTIRE WESTERN GRID : |  |  | 3229 | MW
i) Dhaka area |  |  | 3645 | MW | i) Khulna area |  |  | 1200 | MW
ii) Chittagong area |  |  | 1098 | MW | ii) Rajshahi area |  |  | 1142 | MW
iii) Comilla area |  |  | 917 | MW | iii) Barisal area |  |  | 241 | MW
iv) Mymensingh area |  |  | 806 | MW | iv) Rangpur area |  |  | 646 | MW
v) Sylhet area |  |  | 393 | MW
| SYSTEM TOTAL DEMAND ( a + b ) = |  |  | 10088 | MW
MAXIMUM LOAD SERVED BY DIFFERENT SUB-STATIONS
Sub-station | Load (MW) | Hour | Sub-station | Load (MW) | Hour | Sub-station | Load (MW) | Hour
Siddhirganj | 118 | 1900 | Netrokona | 91 | 1900 | Central s/s | 78 | 1900
Munsiganj | 100 | 2000 | Jamalpur | 118 | 1930 | Noapara | 86 | 1930
Sonargaon | 65 | 1930 | Sherpur | 94 | 1930 | Jessore | 140 | 1930
Shyampur | 185 | 1600 | Srimongal | 28 | 1830 | Jhenida | 88 | 1900
Bhulta | 171 | 2000 | Shahjibazar | 104 | 1900 | Bottail | 100 | 1930
Madanganj | 50 | 1900 | Fenchuganj | 34 | 1830 | G.K Project | 38 | 1930
Shitalakhya | 119 | 1500 | Kulawara | 32 | 1930 | Faridpur | 136 | 1930
Rahim steel | 17 | 900 | Sylhet | 123 | 1900 | Madaripur | 112 | 1900
Matuail | 80 | 1200 | Chatak | 24 | 1900 | Gopalganj | 175 | 1930
Ghorasal | 73 | 1830 | Sunamganj | 28 | 1930 | Bagerhat | 76 | 2000
Narsingdi | 112 | 2000 | Biani Bazar | 32 | 1830 | Mongla | 36 | 2100
Haripur (SBU) | 82 | 1900 | Comilla (S) | 166 | 1900 | Satkhira | 83 | 2000
Ullon | 74 | 1900 | Comilla(N) | 105 | 2000 | Gallamari | 42 | 1930
Hasnabad | 193 | 1930 | Chandpur | 86 | 2100 | Magura | 49 | 2000
Magbazar | 102 | 1200 | Feni | 112 | 2000 | Chuadanga | 64 | 1930
Maniknagar | 90 | 1300 | Chowmuhani | 138 | 1900 | Barisal | 104 | 1900
Bangabhaban | 14 | 1400 | Ashuganj | 51 | 2100 | Patuakhali | 77 | 2100
Narinda | 88 | 1900 | Daudkandi | 122 | 1930 | Bhandaria | 43 | 2100
Dhanmondi | 88 | 1200 | B.Baria | 122 | 1900 | Ishurdi | 47 | 1900
Lalbag | 80 | 1930 | Ramganj | 51 | 1930 | Ruppur Paromanobik | 1 | 100
Madartek | 48 | 2000 | Madunaghat | 58 | 1700 | Natore | 109 | 1930
Mirpur | 95 | 1930 | Hathazari | 78 | 1930 | Bogra | 230 | 1900
Kalyanpur | 99 | 1900 | Khulshi | 194 | 1300 | Noagaon | 126 | 1930
Gulshan | 102 | 1200 | Halishahar | 123 | 1400 | Rajshahi | 130 | 1930
Uttara | 54 | 1600 | Baraulia | 135 | 1830 | C.Nawabganj | 71 | 2000
Uttara(New) | 13 | 1100 | Sikalbaha | 33 | 1900 | Amnura | 44 | 1900
Kamrangirchar | 71 | 1900 | Dohazari | 80 | 1930 | Pabna | 101 | 1930
Savar | 125 | 2000 | Cox'sbazar | 83 | 1900 | Shahjadpur | 91 | 1930
Bhasantec | 139 | 2000 | Chandraghona | 23 | 2000 | Serajganj | 83 | 1930
Agargaon | 42 | 1200 | Kaptai | 4 | 1830 | Niyamatpur | 93 | 1900
Satmosjid | 79 | 1930 | A. Khaer Stl. | 0 | 0 | Joypurhat | 43 | 1830
Tongi | 105 | 1800 | Bakulia | 94 | 1930 | Mohastangor | 5 | 1900
Kabirpur | 190 | 1600 | Julda | 23 | 1500 | Rangpur | 113 | 1900
Basundhara | 118 | 1930 | TK chemical | 4 | 1200 | Lalmonirhat | 86 | 1930
Manikganj | 82 | 1900 | Modern Steel | 13 | 700 | Saidpur | 98 | 900
Joydevpur | 194 | 1930 | Shahmirpur | 27 | 1830 | Purbasadipur | 89 | 1830
New Tongi | 104 | 1500 | Khagrachhari | 16 | 2000 | Thakurgaon | 71 | 1900
Kodda | 243 | 1500 | Matarbari | 24 | 2000 | Palashbari | 105 | 1930
Dhamrai | 50 | 1900 | Baroiar Hat | 20 | 1900 | Barapukuria | 52 | 1930
Valuka | 64 | 2100 | Rangamati | 10 | 1830 | Panchagar | 34 | 1900
Tangail | 180 | 1900 | Abul Khair 230 | 150 | 500 | Joldhaka | 19 | 1900
Mymensing | 214 | 1900 | BSRM | 141 | 1200
Kishorganj | 104 | 2000 | Goalpara | 23 | 1930
Sub Divisional Engineer |  |  | Executive Engineer |  |  | Superintendent Engineer
Network Operation Division |  |  | Network Operation Division |  |  | Load Despatch Circle
(1) Honbl. State Minister |  |  | (8) Executive Director (O & M) PGCB. |  |  | (18) C.E. Transmission (1 & 2) PGCB.
Ministry of Power,Energy & Mineral |  |  | (9) Member,Generation,PDB. |  |  | (19) S.E. System Protection,PGCB.
Resources, GOB. |  |  | (10) Member,Distribution,PDB. |  |  | (20) Director,Public Relation,PDB.
(2) Secy (Power Divn.)Ministry of |  |  | (11) Member,Transmission & |  |  | (21) Director Program, PDB.
Power,Energy & Mineral Resources. |  |  | System Operation,PDB. |  |  | (22) S.E. Consumer Affairs,PDB.
(3) Director General,Power cell |  |  | (12) Member,P&D,PDB. |  |  | (23) Director,Project Planning,PDB.
(4) Chairman,BERC |  |  | (13) C.E (P & D), PGCB. |  |  | (24) Director,System Planning,PDB.

## Voltage
MAXIMUM & MINIMUM VOLTAGES OF DIFFERENT GRID SUB-STATIONS:
Date: | 2019-03-16
Sub-Station | Maxm | Hour | Minm | Hour | Sub-Station | Maxm | Hour | Minm | Hour
| Voltage |  | Voltage |  |  | Voltage |  | Voltage
400 KV | KV |  | KV |  |  | KV |  | KV
Bibiyana | 399 | 5:00 | 391 | 21:00 | Kaliakoir | 387 | 2:00 | 374 | 16:00
Bheramara | 402 | 3:00 | 385 | 18:30 | Bhulta | 401 | 2:00 | 387 | 16:00
Ashuganj(N) | 403 | 3:00 | 392 | 16:00
230 KV | KV |  | KV |  | 230 KV | KV |  | KV
Ghorasal | 235 | 1:00 | 230 | 19:30 | Hathazari | 222 | 2:00 | 213 | 15:00
Ishurdi | 236 | 1:00 | 226 | 19:00 | Megnaghat | 231 | 4:00 | 225 | 17:00
Ashuganj | 240 | 5:00 | 235 | 10:00 | Fenchuganj | 240 | 2:00 | 235 | 19:00
Serajganj | 228 | 13:00 | 220 | 10:00 | Siddhirganj | 231 | 5:00 | 221 | 16:00
Baghabari | 230 | 4:00 | 222 | 19:00 | Maniknagar | 228 | 2:00 | 219 | 15:00
Barapukuria | 231 | 2:00 | 217 | 19:00 | Old Airport | 228 | 5:00 | 218 | 16:00
Bogra | 223 | 3:00 | 207 | 19:30 | Barisal | 239 | 2:00 | 227 | 15:00
Khulna South | 237 | 22:00 | 222 | 13:00 | AKSML | 220 | 2:00 | 212 | 15:00
Rampura | 229 | 5:00 | 221 | 12:00 | BSRM | 223 | 2:00 | 214 | 18:00
Haripur | 230 | 4:00 | 220 | 12:00 | Bibiyana | 237 | 5:00 | 231 | 12:00
Hasnabad | 228 | 3:00 | 220 | 12:00 | Bhulta | 230 | 6:00 | 221 | 12:00
Aminbazar | 227 | 3:00 | 220 | 16:00 | Ashuganj (S) | 238 | 5:00 | 233 | 12:00
Tongi | 226 | 1:00 | 220 | 12:00 | Kaliakoir | 231 | 5:00 | 219 | 16:00
Comilla (N) | 236 | 4:00 | 231 | 12:00
132 kV | KV |  | KV |  | 132 kV | KV |  | KV
Siddhirganj | 134 | 500 | 128 | 1500 | Madanhat | 135 | 2000 | 126 | 1800
Munsiganj | 133 | 400 | 130 | 1300 | Hathazari | 132 | 200 | 126 | 1800
Megnaghat | 134 | 300 | 128 | 1500 | Khulshi | 130 | 1830 | 122 | 1800
Shyampur | 133 | 100 | 128 | 1600 | Halishahar | 133 | 2100 | 124 | 1900
Bhulta | 130 | 100 | 126 | 1200 | Baraulia | 132 | 1830 | 126 | 1800
Madanganj | 136 | 2000 | 129 | 1300 | Sikalbaha | 132 | 1700 | 123 | 1800
Shitalakhya | 138 | 1930 | 129 | 1200 | Dohazari | 132 | 900 | 126 | 300
Rahim steal | 135 | 500 | 130 | 1200 | Cox'sbazar | 129 | 900 | 115 | 1800
Matuail | 133 | 600 | 127 | 1700 | Chandraghona | 133 | 400 | 126 | 1800
Ghorasal | 138 | 100 | 135 | 1300 | Kaptai | 132 | 100 | 126 | 1800
Narsinghdi | 131 | 800 | 128 | 100 | A. Khaer Stl. | 131 | 1900 | 127 | 900
Haripur (SBU) | 134 | 500 | 130 | 1200 | Bakulia | 131 | 1830 | 130 | 400
Ullon | 135 | 600 | 129 | 1200 | Julda | 134 | 2000 | 124 | 1800
Hasnabad | 135 | 600 | 130 | 1100 | TK Chemical | 135 | 1830 | 127 | 1800
Magbazar | 135 | 700 | 129 | 1300 | Modern Steel | 132 | 1830 | 122 | 1800
Maniknagar | 134 | 600 | 127 | 1700 | Shahmirpur | 133 | 2000 | 123 | 1800
Bangabhaban | 135 | 500 | 127 | 1200 | Khagrachhari | 132 | 600 | 125 | 1800
Narinda | 136 | 600 | 129 | 1200 | Matarbari | 131 | 1830 | 118 | 1800
Dhanmondi | 134 | 600 | 127 | 1700 | Baroiar Hat | 132 | 1000 | 126 | 1600
Lalbag | 135 | 500 | 127 | 1200 | Rangamati | 132 | 100 | 125 | 1800
Madartek | 136 | 600 | 129 | 1200 | Goalpara | 137 | 400 | 128 | 700
Mirpur | 130 | 600 | 124 | 1500 | Central s/s | 139 | 2200 | 126 | 1300
Kalyanpur | 131 | 500 | 126 | 1600 | Noapara | 136 | 2200 | 120 | 1200
Gulshan | 129 | 300 | 128 | 1200 | Jessore | 132 | 2200 | 118 | 1200
Uttara | 128 | 400 | 121 | 1600 | Jhenida | 129 | 100 | 107 | 1930
Uttara New | 127 | 700 | 122 | 1600 | Bottail | 137 | 100 | 126 | 1930
Kamrangirchar | 135 | 500 | 126 | 1200 | G.K.Project | 142 | 200 | 132 | 1700
Savar | 128 | 300 | 123 | 1200 | Faridpur | 133 | 300 | 124 | 1500
Bhasantec | 131 | 500 | 124 | 1200 | Madaripur | 136 | 200 | 125 | 1500
Agargaon | 131 | 300 | 124 | 1600 | Gopalganj | 140 | 1830 | 124 | 1500
Satmosjid | 130 | 200 | 124 | 1600 | Bagerhat | 139 | 1830 | 129 | 1200
Tongi | 134 | 1900 | 130 | 1500 | Mongla | 135 | 900 | 127 | 100
Kabirpur | 132 | 2000 | 124 | 1830 | Satkhira | 135 | 2200 | 125 | 1300
Basundhara | 130 | 800 | 123 | 1600 | Gallamari | 137 | 1830 | 126 | 1300
Manikganj | 136 | 2000 | 130 | 1830 | Magura | 130 | 2200 | 118 | 700
Joydevpur | 140 | 2000 | 130 | 1600 | Chuadanga | 127 | 300 | 99 | 2000
New Tongi | 133 | 2000 | 128 | 1830 | Barisal | 139 | 100 | 134 | 1200
Kodda | 140 | 1930 | 129 | 2100 | Patuakhali | 137 | 300 | 130 | 1300
Dhamrai | 132 | 2000 | 125 | 1830 | Bhandaria | 135 | 600 | 129 | 2100
Valuka | 135 | 2300 | 120 | 700 | Ishurdi | 139 | 100 | 133 | 1930
Tangail | 131 | 200 | 122 | 1830 | Ruppur Paromanobik | 140 | 100 | 134 | 1900
Mymensing | 129 | 100 | 118 | 700 | Natore | 134 | 100 | 128 | 1900
Kishorganj | 128 | 100 | 124 | 500 | Bogra | 132 | 100 | 122 | 1900
Netrokona | 129 | 200 | 115 | 700 | Noagaon | 129 | 300 | 116 | 1930
Jamalpur | 118 | 1930 | 113 | 700 | Rajshahi | 133 | 1800 | 126 | 700
Sherpur | 137 | 2200 | 111 | 700 | C.Nawabganj | 130 | 900 | 122 | 700
Srimongal | 137 | 100 | 135 | 1300 | Amnura | 132 | 1800 | 122 | 600
Shahjibazar | 136 | 400 | 133 | 1800 | Pabna | 134 | 100 | 125 | 1900
Fenchuganj | 136 | 100 | 133 | 1800 | Shahjadpur | 141 | 100 | 134 | 1830
Khulawara | 137 | 100 | 133 | 1830 | Serajganj | 136 | 300 | 125 | 1900
Sylhet | 135 | 100 | 131 | 1900 | Niyamatpur | 132 | 100 | 109 | 2000
Chatak | 136 | 200 | 130 | 1930 | Joypurhat | 128 | 300 | 113 | 1830
Sunamganj | 136 | 100 | 130 | 1830 | Mohastangor | 133 | 400 | 120 | 1900
Biani Bazar | 135 | 100 | 130 | 1830 | Rangpur | 128 | 200 | 112 | 1900
Comilla(s) | 127 | 100 | 121 | 1900 | Lalmonirhat | 125 | 500 | 103 | 1900
Comilla(n) | 136 | 800 | 132 | 1600 | Saidpur | 128 | 200 | 112 | 1900
Chandpur | 140 | 2300 | 136 | 700 | Purbasadipur | 130 | 200 | 110 | 1900
Feni | 131 | 1000 | 125 | 1900 | Thakurgaon | 126 | 300 | 100 | 1900
Chowmuhani | 130 | 700 | 125 | 1500 | Palashbari | 128 | 200 | 112 | 1830
Ashuganj | 138 | 100 | 136 | 1900 | Barapukuria | 131 | 200 | 117 | 1900
Daudkandi | 135 | 2000 | 126 | 1600 | Panchagar | 122 | 300 | 95 | 1900
B.Baria | 134 | 1700 | 131 | 1200 | Joldhaka | 129 | 300 | 110 | 1900

## L-Curve
Date | 2019-03-16
.
TIME | E-W INT.(Export) | EAST GRID | WEST GRID | TOTAL |  |  | DAILY LOAD CURVE
0:00 | 220 | 6583 | 2643 | 9226 |  |  |  | QF-LDC-12
0:30 | 120 | 6152.5 | 2382.5 | 8535 | Date: | 2019-03-16
1:00 | 20 | 5722 | 2122 | 7844
1:30 | 15 | 5581.5 | 2071 | 7652.5
2:00 | 10 | 5441 | 2020 | 7461
2:30 | 25 | 5280 | 1983 | 7263 | [5 empty] | Gen. at Eve. Peak | 10796 | 10796 MW (19:30 )
3:00 | 40 | 5119 | 1946 | 7065 | [6 empty] | 19:30
3:30 | 35 | 5036 | 1964.5 | 7000.5 | [5 empty] | Gen. at Day Peak | 8474.4 | 8474.4 MW (12:00 )
4:00 | 30 | 4953 | 1983 | 6936 | [6 empty] | 12:00
4:30 | 40 | 4969 | 1974 | 6943 | [5 empty] | Highest Generation | 10796
5:00 | 50 | 4985 | 1965 | 6950 | [6 empty] | 19:30
5:30 | 70 | 5014.5035 | 1954 | 6968.5035
6:00 | 90 | 5044.007 | 1943 | 6987.007
6:30 | 185 | 5134.7235 | 2060 | 7194.7235
7:00 | 280 | 5225.44 | 2177 | 7402.44
7:30 | 260 | 5226.415 | 2211 | 7437.415
8:00 | 240 | 5227.39 | 2245 | 7472.39
8:30 | 150 | 5339.685 | 2235.5 | 7575.185
9:00 | 60 | 5451.98 | 2226 | 7677.98
9:30 | 100 | 5479.49 | 2262 | 7741.49
10:00 | 140 | 5507 | 2298 | 7805
10:30 | 140 | 5553.65 | 2338.5 | 7892.15
11:00 | 140 | 5600.3 | 2379 | 7979.3
11:30 | 140 | 5788.35 | 2438.5 | 8226.85
12:00 | 140 | 5976.4 | 2498 | 8474.4
12:30 | 100 | 5949.85 | 2472 | 8421.85
13:00 | 60 | 5923.3 | 2446 | 8369.3
13:30 | 65 | 5917.55 | 2430 | 8347.55
14:00 | 70 | 5911.8 | 2414 | 8325.8
14:30 | 65 | 6063.7 | 2428.5 | 8492.2
15:00 | 60 | 6215.6 | 2443 | 8658.6
15:30 | 115 | 6192.3 | 2439.5 | 8631.8
16:00 | 170 | 6169 | 2436 | 8605
16:30 | 140 | 6096.65 | 2415.5 | 8512.15
17:00 | 110 | 6024.3 | 2395 | 8419.3
17:30 | 165 | 5831.15 | 2494 | 8325.15
18:00 | 220 | 5638 | 2593 | 8231
18:30 | 120 | 6253 | 2936.5 | 9189.5
19:00 | 20 | 6868 | 3280 | 10148
19:30 | 260 | 7510 | 3286 | 10796
20:00 | 300 | 7392 | 3218 | 10610 |  |  |  | Executive Engineer
20:30 | 280 | 7311.5 | 3184 | 10495.5 |  |  |  | Network Operation Division
21:00 | 260 | 7231 | 3150 | 10381
21:30 | 140 | 7089 | 3142 | 10231
22:00 | 20 | 6947 | 3134 | 10081 |  |  |  |  | Page 6 of 7
22:30 | 45 | 6796.5 | 2986.5 | 9783
23:00 | 70 | 6646 | 2839 | 9485
23:30 | 145 | 6614.5 | 2741 | 9355.5
24:00 | 220 | 6583 | 2643 | 9226
10796 MW (19:30 )
8474.4 MW (12:00 )

## En-Curve
DAILY ENERGY CURVE
Date | 2019-03-16 |  | Energy | 204275752
[10 empty] | 2019-03-16 | [5 empty] | QF-LDC-11
TIME | GAS | HVDC | P.GEN(GAS). | P.GEN(OIL). | COAL | HYDRO | OIL | SHORTAGE | TRIPURA
0:00 | 4516 | 750 | 1632 | 1732 | 149 | 82 | 231 | 0 | 134
0:30 | 4518.5 | 628.5 | 1621 | 1255.5 | 149 | 82.5 | 149 | 0 | 131 | Date: | 2019-03-16
1:00 | 4521 | 507 | 1610 | 779 | 149 | 83 | 67 | 0 | 128
1:30 | 4473.5 | 507 | 1541 | 719 | 149 | 84 | 55 | 0 | 124 | [7 empty] | Total Energy | 204.2758 | Total Energy Gen 204.276 MKWHr Energy Not Served 0.000 MKWHr Energy Requirement 204.276 MKWHr
2:00 | 4426 | 507 | 1472 | 659 | 149 | 85 | 43 | 0 | 120 | [7 empty] | Energy not Served | 0
2:30 | 4406.5 | 507 | 1344.5 | 618 | 149 | 86 | 34 | 0 | 118 | [7 empty] | Energy Requirement | 204.2758
3:00 | 4387 | 507 | 1217 | 577 | 149 | 87 | 25 | 0 | 116
3:30 | 4395.5 | 507 | 1171 | 552 | 149 | 87 | 25 | 0 | 114 | [6 empty] | Shortage
4:00 | 4404 | 507 | 1125 | 527 | 149 | 87 | 25 | 0 | 112
4:30 | 4401 | 507 | 1132.5 | 530.5 | 149 | 87 | 25 | 0 | 111
5:00 | 4398 | 507 | 1140 | 534 | 149 | 87 | 25 | 0 | 110
5:30 | 4411.5 | 507 | 1125 | 551 | 149 | 87 | 25 | 0 | 113
6:00 | 4425 | 507 | 1110 | 568 | 149 | 87 | 25 | 0 | 116
6:30 | 4468 | 551.5 | 1224 | 583.5 | 149 | 87 | 22.5 | 0 | 108 |  |  |  |  | Coal
7:00 | 4511 | 596 | 1338 | 599 | 149 | 87 | 20 | 0 | 100
7:30 | 4387.5 | 649.5 | 1330.5 | 711.5 | 149 | 87 | 20 | 0 | 97 |  |  |  | Oil |  |  |  | ,
8:00 | 4264 | 703 | 1323 | 824 | 149 | 87 | 20 | 0 | 94
8:30 | 4254.5 | 701.5 | 1381 | 881.5 | 149 | 87 | 20 | 0 | 89
9:00 | 4245 | 700 | 1439 | 939 | 149 | 87 | 20 | 0 | 84
9:30 | 4221 | 700 | 1429.5 | 1029.5 | 149 | 86 | 36 | 0 | 82
10:00 | 4197 | 700 | 1420 | 1120 | 149 | 85 | 52 | 0 | 80
10:30 | 4244.5 | 700 | 1418 | 1156.5 | 149 | 85 | 52 | 0 | 85
11:00 | 4292 | 700 | 1416 | 1193 | 149 | 85 | 52 | 0 | 90
11:30 | 4455 | 700.5 | 1465 | 1227 | 149 | 85 | 52 | 0 | 91
12:00 | 4618 | 701 | 1514 | 1261 | 149 | 85 | 52 | 0 | 92
12:30 | 4554.5 | 701 | 1481 | 1289 | 149 | 85 | 69 | 0 | 91
13:00 | 4491 | 701 | 1448 | 1317 | 149 | 85 | 86 | 0 | 90
13:30 | 4491 | 701 | 1448 | 1317 | 149 | 85 | 86 | 0 | 90
14:00 | 4491 | 701 | 1448 | 1317 | 149 | 85 | 86 | 0 | 90
14:30 | 4557.5 | 701 | 1515.5 | 1317 | 149.5 | 84.5 | 86 | 0 | 101
15:00 | 4624 | 701 | 1583 | 1317 | 150 | 84 | 86 | 0 | 112
15:30 | 4565 | 701 | 1607.5 | 1328 | 150 | 84 | 80 | 0 | 115
16:00 | 4506 | 701 | 1632 | 1339 | 150 | 84 | 74 | 0 | 118
16:30 | 4482.5 | 700.5 | 1540 | 1349 | 150 | 84 | 87.5 | 0 | 118
17:00 | 4459 | 700 | 1448 | 1359 | 150 | 84 | 101 | 0 | 118
17:30 | 4416 | 747 | 1385.5 | 1246 | 149.5 | 85 | 166 | 0 | 130
18:00 | 4373 | 794 | 1323 | 1133 | 149 | 86 | 231 | 0 | 142
18:30 | 4533.5 | 822 | 1488.5 | 1581 | 149 | 83 | 378.5 | 0 | 154
19:00 | 4694 | 850 | 1654 | 2029 | 149 | 80 | 526 | 0 | 166
19:30 | 4612 | 849 | 1618 | 2584 | 149 | 80 | 742 | 0 | 162
20:00 | 4453 | 849 | 1547 | 2564 | 149 | 80 | 804 | 0 | 164
20:30 | 4502 | 849 | 1581 | 2437.5 | 149 | 80 | 735 | 0 | 162
21:00 | 4551 | 849 | 1615 | 2311 | 149 | 80 | 666 | 0 | 160
21:30 | 4552.5 | 849 | 1636 | 2273 | 149 | 80 | 535.5 | 0 | 156
22:00 | 4554 | 849 | 1657 | 2235 | 149 | 80 | 405 | 0 | 152
22:30 | 4570 | 799.5 | 1651.5 | 2021.5 | 149 | 77.5 | 364 | 0 | 150
23:00 | 4586 | 750 | 1646 | 1808 | 149 | 75 | 323 | 0 | 148
23:30 | 4551 | 750 | 1639 | 1770 | 149 | 78.5 | 277 | 0 | 141 | Max Temp. in Dhaka |  | 34.4° C
24:00 | 4516 | 750 | 1632 | 1732 | 149 | 82 | 231 | 0 | 134
Executive Engineer
Network Operation Division
Page 5 of 7
GAS
Oil
HVDC
COAL
HYDRO
Total Energy Gen 204.276 MKWHr Energy Not Served 0.000 MKWHr Energy Requirement 204.276 MKWHr
Note on W13: Author:

## Generation
2019-03-16
Si No | Unit | 1:00 | 2:00 | 3:00 | 4:00 | 5:00 | 6:00 | 7:00 | 8:00 | 9:00 | 10:00 | 11:00 | 12:00 | 13:00 | 14:00 | 15:00 | 16:00 | 17:00 | 18:00 | 18:30 | 19:00 | 19:30 | 20:00 | 21:00 | 22:00 | 23:00 | 24:00 | KWH
1 | Kaptai Unit-1, 2 & 3 | 83 | 85 | 87 | 87 | 87 | 87 | 87 | 87 | 87 | 85 | 85 | 85 | 85 | 84 | 84 | 84 | 84 | 86 |  | 80 | 80 | 80 | 80 | 80 | 75 | 82 | 1921631
2 | Kaptai Unit-4 & 5 | 0
3 | Chattogram ST-1 (Raozan) | 120 | 120 | 120 | 120 | 120 | 120 | 120 | 120 | 120 | 120 | 120 | 120 | 120 | 120 | 120 | 120 | 120 | 120 |  | 120 | 120 | 120 | 120 | 120 | 120 | 120 | 2800000
4 | Chittgong ST-2 (Raozan)
5 | Raozan 25 MW (RPCL) | [8 empty] | 3 | 16 | 20 | 23 | 23 | 22 | 22 | 23 | 23 | 24 |  | 24 | 25 | 25 | 25 | 25 | 25 | 25 | 354922
| Teknaf Solartech 20MW | [5 empty] | 0.007 | 2.44 | 7.79 | 13.38 | 0 | 0 | [15 empty] | 19980
6 | Sikalbaha 225MW (Gas) | 227 | 228 | 229 | 228 | 227 | 230 | 229 | 229 | 201 | 202 | 203 | 203 | 205 | 204 | 216 | 206 | 203 | 0 |  | 33 | 80 | 83 | 203 | 202 | 217 | 202 | 4650996
7 | Sikalbaha 225MW (Oil)
8 | Sikalbaha ST 60MW
9 | Sikalbaha GT 150MW (Gas)
10 | Sikalbaha GT 150MW (Oil) | [19 empty] | 0 | 80 | 150 | 150 | 0 |  |  | 510653
| Dohazari Peaking | [19 empty] | 0 | 85 | 85 | 85 | 63 | 46 | 34 | 319446
12 | Hathazari peaking | [19 empty] | 77 | 75 | 75 | 75 | 0 |  |  | 234424
| Daudkandi bangla trak | [20 empty] | 69 | 74 | 0 | 0 |  |  | 103680
14 | Daudkandi Peaking 52MW | [17 empty] | 34 |  | 42 | 42 | 42 | 0 |  |  |  | 123144
15 | Siddhirgonj ST 210MW | 105 | 105 | 100 | 110 | 100 | 100 | 100 | 100 | 110 | 90 | 90 | 100 | 100 | 110 | 110 | 110 | 110 | 110 |  | 110 | 110 | 110 | 110 | 110 | 110 | 110 | 2520000
16 | Siddhirgonj GT Unit-1& 2 | 97 | 97 | 97 | 97 | 97 | 97 | 97 | 94 | 97 | 95 | 94 | 94 | 92 | 95 | 93 | 93 | 57 | 94 |  | 92 | 60 | 34 | 42 | 41 | 42 | 37 | 2097000
17 | Siddhirganj CCPP-335 MW | 120 | 115 | 115 | 115 | 115 | 115 | 115 | 115 | 115 | 115 | 115 | 115 | 115 | 115 | 115 | 115 | 115 | 115 |  | 115 | 115 | 115 | 115 | 115 | 115 | 115 | 2752892
18 | Summit Gazipur -2
19 | Ashuganj 195MW Modular | 8 | 8 | 8 | 8 | 8 | 8 | 8 | 8 | 8 | 8 | 8 | 8 | 8 | 8 | 8 | 8 | 8 | 8 |  | 8 | 8 | 8 | 16 | 25 | 8 | 8 | 234182
20 | Ghorasal ST: Unit-1,2 | 36 | 36 | 36 | 36 | 36 | 36 | 36 | 36 | 36 | 36 | 36 | 36 | 36 | 36 | 36 | 36 | 36 | 36 |  | 36 | 36 | 36 | 36 | 36 | 36 | 36 | 840000
21 | Ghorasal GT: Unit-3
22 | Ghorasal GT: Unit-4
23 | Ghorasal ST: Unit-5 | 190 | 190 | 190 | 190 | 190 | 190 | 190 | 190 | 190 | 190 | 190 | 190 | 190 | 190 | 190 | 190 | 190 | 190 |  | 190 | 190 | 190 | 190 | 190 | 190 | 190 | 4567500
24
25 | Ghorasal ST: Unit-7 | 300 | 300 | 300 | 300 | 300 | 300 | 330 | 270 | 270 | 270 | 270 | 270 | 270 | 250 | 300 | 300 | 300 | 300 |  | 340 | 340 | 300 | 300 | 300 | 300 | 300 | 7024981
26
28 | Ashuganj ST: Unit- 3 | 110 | 110 | 110 | 80 | 80 | 80 | 80 | 80 | 80 | 100 | 100 | 100 | 100 | 100 | 100 | 100 | 100 | 100 |  | 100 | 100 | 100 | 100 | 100 | 80 | 80 | 2342982
29 | Ashuganj ST: Unit- 4 | 80 | 80 | 80 | 80 | 80 | 80 | 80 | 80 | 80 | 80 | 80 | 80 | 80 | 80 | 80 | 80 | 80 | 80 |  | 80 | 100 | 100 | 100 | 100 | 80 | 80 | 1969105
30 | Ashuganj ST: Unit- 5
32 | Ashuganj Engines TSK | 40 | 40 | 40 | 40 | 40 | 40 | 40 | 40 | 40 | 40 | 40 | 40 | 40 | 40 | 40 | 40 | 30 | 30 |  | 30 | 40 | 40 | 40 | 40 | 40 | 40 | 891936
33 | Ashuganj CCPP 225 MW | 196 | 184 | 184 | 194 | 189 | 199 | 190 | 183 | 182 | 200 | 185 | 186 | 202 | 184 | 207 | 155 | 187 | 185 |  | 216 | 184 | 184 | 184 | 184 | 198 | 176 | 4652000
34 | Ashuganj CCPP(South) | 300 | 300 | 300 | 270 | 270 | 270 | 270 | 270 | 270 | 270 | 270 | 330 | 300 | 300 | 340 | 340 | 310 | 310 |  | 340 | 340 | 340 | 340 | 340 | 320 | 300 | 7459000
| Ashuganj CCPP(North) | 300 | 300 | 300 | 300 | 300 | 300 | 300 | 270 | 270 | 270 | 270 | 330 | 300 | 300 | 315 | 340 | 290 | 335 |  | 345 | 360 | 320 | 320 | 320 | 320 | 320 | 7691900
35 | Ashuganj (Precision) 55MW | 5 | 5 | 5 | 5 | 5 | 5 | 5 | 5 | 5 | 5 | 5 | 5 | 5 | 20 | 51 | 51 | 51 | 52 |  | 52 | 52 | 52 | 52 | 52 | 52 | 52 | 616800
36 | Chandpur CCPP | [16 empty] | 95 | 100 |  | 100 | 95 | 95 | 90 | 90 | 90 | 90 | 730250
37 | Tongi GT
38 | Haripur GT: Unit-1, 2 | 40 | 40 | 40 | 40 | 40 | 40 | 40 | 40 | 40 | 40 | 40 | 40 | 40 | 40 | 40 | 40 | 40 | 40 |  | 40 | 40 | 10 | 0 |  |  | 0 | 729700
39 | Haripur 412 MW CCPP | 375 | 355 | 350 | 360 | 360 | 365 | 385 | 350 | 362 | 354 | 358 | 373 | 360 | 360 | 380 | 370 | 360 | 360 |  | 390 | 350 | 365 | 350 | 350 | 364 | 365 | 8869880
40 | Meghnaghat CCPP 450MW | 450 | 450 | 400 | 400 | 400 | 400 | 450 | 450 | 450 | 400 | 400 | 420 | 420 | 400 | 450 | 450 | 380 | 380 |  | 450 | 450 | 450 | 450 | 450 | 450 | 450 | 9640500
41 | Haripur Power CCPP 360MW
42 | Mymensingh RPCL 210MW | 206 | 206 | 206 | 208 | 208 | 208 | 207 | 207 | 202 | 199 | 198 | 188 | 171 | 170 | 168 | 169 | 171 | 171 |  | 168 | 173 | 155 | 160 | 162 | 162 | 180 | 4372240
43 | Haripur NEPC 110MW | [19 empty] | 36 | 50 | 55 | 13 | 0 |  |  | 51100
44 | Fenchugonj CCPP-1 | 59 | 59 | 59 | 59 | 59 | 59 | 59 | 59 | 58 | 60 | 60 | 57 | 58 | 59 | 57 | 57 | 57 | 57 |  | 60 | 60 | 60 | 60 | 60 | 60 | 60 | 1395000
45 | Fenchugonj CCPP-2 | 60 | 60 | 60 | 60 | 60 | 60 | 60 | 60 | 60 | 60 | 60 | 60 | 60 | 60 | 60 | 60 | 60 | 60 |  | 60 | 60 | 60 | 60 | 60 | 60 | 60 | 1440360
46 | Shajibazar 330 MW | 70 | 70 | 70 | 70 | 70 | 70 | 70 | 70 | 70 | 71 | 70 | 70 | 69 | 70 | 70 | 70 | 140 | 171 |  | 178 | 177 | 176 | 175 | 177 | 177 | 176 | 2330000
47 | Shahjibazar GT: Unit- 8, 9 | 66 | 52 | 40 | 40 | 52 | 56 | 67 | 55 | 65 | 63 | 62 | 57 | 58 | 62 | 63 | 61 | 61 | 56 |  | 64 | 49 | 49 | 55 | 53 | 65 | 54 | 1380384
48 | Shahjibazar 86MW | 83 | 10 | 10 | 10 | 10 | 10 | 10 | 10 | 50 | 83 | 83 | 83 | 83 | 81 | 81 | 81 | 82 | 40 |  | 83 | 83 | 83 | 83 | 83 | 83 | 83 | 1405440
49 | Shahjibazar (EPL) 50MW | 47 | 47 | 5 | 5 | 5 | 5 | 47 | 47 | 47 | 46 | 46 | 45 | 45 | 45 | 45 | 45 | 46 | 10 |  | 47 | 47 | 47 | 47 | 47 | 47 | 47 | 908280
50 | Sylhet GT 150 MW | 95 | 85 | 86 | 94 | 94 | 97 | 85 | 90 | 87 | 0 | 23 | 109 | 106 | 112 | 112 | 120 | 104 | 106 |  | 125 | 103 | 102 | 105 | 103 | 120 | 110 | 2284010
51 | Sylhet GT 20 MW | 19 | 19 | 19 | 19 | 19 | 19 | 19 | 19 | 19 | 19 | 19 | 19 | 19 | 18 | 18 | 0 | [10 empty] | 295000
52 | Sylhet (EPL) 50MW | 48 | 48 | 48 | 6 | 6 | 6 | 45 | 46 | 46 | 43 | 40 | 41 | 39 | 40 | 40 | 42 | 43 | 45 |  | 45 | 46 | 47 | 48 | 47 | 47 | 47 | 926200
53 | Sylhet (Desh) 10MW | [8 empty] | 0 | 10 | 10 | 10 | 10 | 10 | 10 | 10 | 10 | 10 |  | 10 | 10 | 10 | 10 | 10 | 10 | 10 | 152100
54 | Hobiganj 11MW | 11 | 11 | 11 | 11 | 11 | 11 | 11 | 11 | 11 | 11 | 11 | 11 | 11 | 11 | 11 | 11 | 8 | 11 |  | 11 | 11 | 11 | 11 | 11 | 11 | 11 | 263040
55 | Fenchugonj (Barakatullah) 51MW | 47 | 47 | 5 | 5 | 5 | 5 | 32 | 47 | 47 | 50 | 48 | 50 | 50 | 50 | 47 | 50 | 47 | 48 |  | 50 | 50 | 50 | 53 | 53 | 53 | 50 | 982800
56 | Shahjahanulla 25 MW | 24 | 24 | 23 | 23 | 23 | 23 | 0 | 0 |  | 8 | 23 | 23 | 16 | 16 | 16 | 16 | 16 | 16 |  | 16 | 16 | 16 | 16 | 16 | 16 | 20 | 448416
57 | Summit Bibiana- 2 | 320 | 290 | 270 | 290 | 310 | 310 | 330 | 270 | 300 | 300 | 300 | 310 | 300 | 290 | 310 | 320 | 285 | 260 |  | 320 | 270 | 260 | 270 | 300 | 300 | 290 | 7530500
58 | Southern 55MW | 17 | 0 | 0 | 0 | 0 | 0 | [9 empty] | 17 | 17 | 17 |  | 55 | 55 | 55 | 55 | 45 | 36 | 36 | 354620
59 | Sikalbaha (Energis) | 32 | 32 | 32 | 32 | 32 | 32 | 32 | 32 | 32 | 32 | 32 | 32 | 24 | 32 | 24 | 24 | 24 | 0 |  | 13 | 32 | 32 | 40 | 32 | 24 | 24 | 718560
60 | Barabkunda (Regent) | 22 | 22 | 22 | 22 | 22 | 22 | 22 | 22 | 22 | 19 | 19 | 21 | 21 | 20 | 20 | 17 | 17 | 19 |  | 19 | 19 | 19 | 19 | 19 | 19 | 19 | 481248
61 | Narshingdi (Doreen) | 22 | 22 | 22 | 22 | 22 | 22 | 22 | 22 | 22 | 22 | 22 | 22 | 22 | 22 | 22 | 22 | 22 | 22 |  | 22 | 22 | 22 | 22 | 22 | 22 | 22 | 4937776
62 | Tangail (Doreen) 22MW | [10 empty] | 14 | 20 | 20 | 20 | 20 | 20 | 20 | 20 |  | 20 | 20 | 20 | 20 | 20 | 20 | 20 | 249552
63 | Tripura | 128 | 120 | 116 | 112 | 110 | 116 | 100 | 94 | 84 | 80 | 90 | 92 | 90 | 102 | 112 | 118 | 118 | 142 |  | 166 | 162 | 164 | 160 | 152 | 148 | 134 | 2867520
64 | Malancha, Ctg. EPZ (United) | 40 | 40 | 40 | 40 | 35 | 36 | 23 | 2 | 2 | 2 | 2 | 2 | 6 | 2 | 2 | 2 | 5 | 0 |  | 0 | 10 | 16 | 19 | 23 | 26 | 24 | 401760
65 | Feni (Doreen) 22MW | 21 | 21 | 22 | 22 | 22 | 22 | 22 | 22 | 22 | 22 | 21 | 18 | 18 | 17 | 17 | 17 | 20 | 20 |  | 21 | 21 | 21 | 21 | 21 | 21 | 21 | 478404
66 | Feni, Mohipal (Doreen) | 11 | 11 | 11 | 11 | 11 | 11 | 11 | 0 | 0 | 0 | [7 empty] | 5 |  | 11 | 11 | 11 | 11 | 11 | 11 | 11 | 147600
67 | Jangalia (Summit) 33MW | 8 | 8 | 8 | 8 | 8 | 8 | 8 | 8 | 18 | 18 | 17 | 25 | 25 | 25 | 25 | 25 | 33 | 33 |  | 33 | 33 | 33 | 33 | 33 | 33 | 33 | 513100
68 | Summit Cumilla 25MW | 21 | 21 | 21 | 21 | 21 | 21 | 21 | 21 | 21 | 21 | 18 | 18 | 21 | 21 | 20 | 18 | 12 | 21 |  | 21 | 21 | 21 | 22 | 22 | 21 | 21 | 493700
69 | Summit Ashulia | 25 | 25 | 25 | 25 | 25 | 25 | 25 | 25 | 25 | 25 | 25 | 25 | 25 | 25 | 25 | 25 | 25 | 25 |  | 25 | 25 | 25 | 25 | 25 | 25 | 25 | 600000
70 | Summit Madhabdi | 21 | 24 | 27 | 27 | 27 | 24 | 24 | 30 | 30 | 26 | 26 | 25 | 26 | 26 | 26 | 26 | 26 | 26 |  | 24 | 24 | 30 | 30 | 30 | 30 | 30 | 635040
71 | Summit Maona | 25 | 25 | 25 | 25 | 25 | 25 | 25 | 25 | 25 | 25 | 25 | 25 | 25 | 25 | 25 | 25 | 25 | 25 |  | 25 | 25 | 25 | 25 | 31 | 31 | 31 | 617700
72 | Summit Rupganj | 33 | 33 | 33 | 33 | 33 | 33 | 33 | 33 | 33 | 33 | 33 | 33 | 33 | 33 | 33 | 25 | 25 | 33 |  | 33 | 33 | 33 | 33 | 33 | 33 | 33 | 804500
73 | Ghorashal (Regent) | 111 | 111 | 111 | 42 | 42 | 42 | 107 | 111 | 110 | 111 | 105 | 105 | 109 | 110 | 109 | 108 | 108 | 52 |  | 109 | 109 | 110 | 111 | 110 | 111 | 111 | 2003136
76 | Siddhirganj (Desh)
77 | Siddhirganj (Dutch Bangla) | [19 empty] | 1 | 15 | 50 | 7 | 7 | 0 | 0 | 103680
78 | Gazipur (RPCL) | [7 empty] | 13 | 34 | 51 | 51 | 50 | 50 | 50 | 50 | 50 | 50 | 50 |  | 50 | 50 | 50 | 50 | 51 | 51 | 51 | 810840
79 | Kodda 149MW | [9 empty] | 32 | 32 | 32 | 64 | 64 | 64 | 64 | 64 | 64 |  | 64 | 90 | 90 | 0 | 0 |  |  | 677280
80 | Jamalpur 95MW | 7 | 7 | 7 | 7 | 7 | 10 | 45 | 80 | 80 | 80 | 80 | 80 | 80 | 80 | 80 | 87 | 87 | 87 |  | 87 | 87 | 87 | 87 | 87 | 88 | 88 | 1532160
81 | Lakdhanvi 52 MW
82 | Madanganj 102MW | [17 empty] | 8 |  | 18 | 64 | 40 | 48 | 48 | 0 |  | 202464
83 | Pagla (DPA )
84 | B.Baria (Aggreko) 85MW
85 | Keraniganj (Powerpac) 100MW
86 | Meghnaghat CCPP(Summit) | 165 | 165 | 165 | 165 | 165 | 165 | 110 | 110 | 110 | 110 | 110 | 110 | 100 | 100 | 100 | 0 | 0 | 0 | [6 empty] | 5 | 100 | 2191942
87 | Meghnaghat (IEL) |  | 0 | 0 | 0 | 0 | 0 | [11 empty] | 5 |  | 41 | 92 | 87 | 91 | 70 | 18 | 7 | 337920
88 | Ghorashal 78MW (MAX) | 40 | 40 | 40 | 40 | 40 | 40 | 40 | 40 | 40 | 60 | 68 | 68 | 40 | 40 | 67 | 67 | 40 | 40 |  | 60 | 69 | 67 | 70 | 71 | 72 | 72 | 1477056
90 | Ashuganj (United) 53MW | 5 | 5 | 5 | 5 | 5 | 5 | 5 | 5 | 5 | 5 | 5 | 5 | 5 | 5 | 5 | 5 | 5 | 5 |  | 5 | 5 | 5 | 5 | 5 | 5 | 5 | 120000
91 | Juldah (Acorn) | 10 | 10 | 10 | 10 | 10 | 10 | 10 | 10 | 10 | 10 | 10 | 40 | 40 | 40 | 40 | 40 | 40 | 0 |  | 60 | 78 | 70 | 86 | 86 | 86 | 80 | 807360
92 | Fenchuganj (EPL) 44MW | 46 | 46 | 5 | 5 | 5 | 5 | 20 | 46 | 46 | 46 | 46 | 46 | 46 | 46 | 46 | 46 | 46 | 46 |  | 46 | 46 | 46 | 46 | 46 | 46 | 46 | 914000
93 | Ashuganj (Midland) 51MW | 35 | 35 | 5 | 5 | 5 | 5 | 8 | 20 | 35 | 35 | 35 | 35 | 35 | 35 | 35 | 35 | 35 | 35 |  | 35 | 35 | 35 | 35 | 35 | 35 | 35 | 701430
94 | Gagnagar (Orion) | [9 empty] | 5 | 32 | 40 | 40 | 40 | 40 | 40 | 40 | 40 |  | 64 | 102 | 64 | 64 | 64 | 0 |  | 684000
95 | Patenga 50MW | 50 | 50 | 50 | 0 | 23 | 50 | 0 | 0 | [6 empty] | 5 | 38 | 44 | 0 |  | 0 | 40 | 48 | 50 | 47 | 50 | 50 | 616800
96 | Chattogram ECPV 108 MW | 12 | 12 | 12 | 12 | 12 | 12 | 12 | 12 | 12 | 12 | 10 | 22 | 67 | 79 | 85 | 87 | 93 | 0 |  | 98 | 98 | 98 | 61 | 65 | 65 | 65 | 1024320
97 | Katpotti 51 MW | 6 | 6 | 6 | 6 | 6 | 6 | 6 | 17 | 41 | 42 | 41 | 41 | 42 | 42 | 41 | 42 | 42 | 42 |  | 42 | 41 | 41 | 42 | 42 | 42 | 41 | 744192
98 | Bosila 108MW | 8 | [6 empty] | 28 | 49 | 50 | 47 | 47 | 46 | 46 | 46 | 47 | 53 | 53 |  | 55 | 56 | 55 | 55 | 55 | 56 | 62 | 824640
99 | Madanganj-55 MW | [16 empty] | 2 | 15 |  | 25 | 55 | 55 | 30 | 30 | 15 | 15 | 203698
100 | Northern 55 MW | [8 empty] | 14 | 52 | 55 | 55 | 55 | 55 | 54 | 54 | 36 | 54 |  | 54 | 54 | 54 | 56 | 54 | 54 | 54 | 753892
101 | Kushiara 163 MW CCPP GT | 163 | 130 | 100 | 100 | 100 | 100 | 100 | 100 | 130 | 100 | 100 | 163 | 130 | 130 | 130 | 163 | 100 | 130 |  | 163 | 163 | 130 | 130 | 130 | 130 | 130 | 3339286
102 | Sarishabari (Solar) | [7 empty] | 0.6 | 1.6 | 2 | 2.3 | 2.4 | 2.3 | 1.8 | 1.6 | 1 | 0.3 | 0 | [8 empty] | 16150
103 | Banco Energy 54MW | 17 | 17 | 17 | 17 | 17 | 17 | 17 | 17 | 17 | 17 | 17 | 17 | 17 | 17 | 17 | 17 | 17 | 17 |  | 54 | 54 | 54 | 54 | 54 | 54 | 54 | 642240
104 | APR Energy , Keranigonj
105 | Bramhangoan 100 MW (Aggreko)
106 | United Mymensingh PPL | 7 | 7 | 0 | [7 empty] | 15 | 15 | 15 | 15 | 15 | 15 | 15 | 15 |  | 151 | 200 | 200 | 200 | 200 | 170 | 170 | 1298400
112 | Aggreko Aurahati 100MW
114 | Summit Gazipur-1 150MW | [17 empty] | 3 |  | 18 | 116 | 108 | 128 | 109 | 47 | 0 | 463680
115 | Juldah 100 MW Unit-3 | 100 | 100 | 100 | 100 | 100 | 100 | 100 | 100 | 100 | 100 | 100 | 100 | 100 | 100 | 100 | 100 | 100 | 0 |  | 40 | 90 | 100 | 100 | 100 | 100 | 100 | 2279040
116 | Chandpur Desh 200MW | 70 | 70 | 70 | 70 | 70 | 70 | 72 | 71 | 88 | 135 | 144 | 145 | 179 | 175 | 190 | 200 | 200 | 200 |  | 200 | 200 | 200 | 194 | 190 | 200 | 200 | 346760
117 | Midland 150MW | [7 empty] | 5 | 12 | 12 | 12 | 12 | 12 | 12 | 12 | 12 | 12 | 12 |  | 50 | 50 | 50 | 50 | 50 | 50 | 50 | 433240
118 | Bibiyana-3 285MW
| United Jamalpur PPL | 107 | 50 | 9 | 9 | 9 | 9 | 9 | 90 | 90 | 106 | 107 | 107 | 107 | 107 | 107 | 107 | 107 | 107 |  | 107 | 107 | 107 | 107 | 107 | 107 | 103 | 2055600
120 | Eastern Zone Total | 5722 | 5441 | 5119 | 4953 | 4985 | 5044.007 | 5225.44 | 5227.39 | 5451.98 | 5507 | 5600.3 | 5976.4 | 5923.3 | 5911.8 | 6215.6 | 6169 | 6024.3 | 5638 |  | 6868 | 7510 | 7392 | 7231 | 6947 | 6646 | 6583 | 144740640
121
122 | o
123 | Khulna 60MW
124 | Khulna (KPCL-1 & 3)
125 | Khulna (KPCL-2) | [6 empty] | 5 | 16 | 16 | 16 | 16 | 16 | 16 | 16 | 16 | 49 | 49 | 51 |  | 115 | 115 | 115 | 115 | 115 | 28 | 16 | 824640
126
127 | Khulna (Aggreeco) 55MW
128 | Faridpur Peaking | 18 | 18 | 0 | [13 empty] | 13 | 35 |  | 37 | 37 | 37 | 37 | 37 | 37 | 37 | 277920
Khulna CCPP 225MW
129 | Labon Chora 105 MW | 53 | 53 | 35 | 35 | 35 | 53 | 95 | 105 | 105 | 90 | 105 | 105 | 105 | 105 | 105 | 90 | 105 | 105 |  | 105 | 105 | 105 | 105 | 105 | 105 | 105 | 2194560
130
131
132
133
| Summit Barisal 110 MW | 110 | 80 | 64 | 64 | 48 | 16 | 16 | 16 | 16 | 16 | 16 | 16 | 16 | 16 | 16 | 48 | 48 | 48 |  | 110 | 110 | 110 | 110 | 110 | 110 | 110 | 1319040
136 | Barisal GT: Unit-1, 2 | [17 empty] | 0 |  | 10 | 22 | 22 | 22 | 22 | 22 | 0 | 105676
137 | Bhola Aggreko 95MW | 96 | 96 | 96 | 96 | 97 | 67 | 67 | 66 | 67 | 65 | 65 | 65 | 65 | 67 | 93 | 90 | 95 | 97 |  | 98 | 92 | 57 | 97 | 97 | 96 | 97 | 2040444
| Bhola CCPP 194MW | 173 | 173 | 170 | 174 | 174 | 174 | 174 | 175 | 175 | 174 | 174 | 174 | 174 | 174 | 174 | 174 | 164 | 174 |  | 174 | 161 | 161 | 174 | 174 | 174 | 183 | 4205369
140 | Bhola (Venture) 33MW | 27 | 25 | 25 | 24 | 23 | 22 | 2 | 11 | 12 | 12 | 13 | 14 | 15 | 14 | 16 | 16 | 15 | 16 |  | 24 | 24 | 25 | 25 | 24 | 27 | 26 | 431800
141 | Bangla Trak Noapara | [17 empty] | 0 |  | 96 | 96 | 97 | 96 | 95 | 96 | 0 | 486720
142 | Noapara (KZA) 40MW | [17 empty] | 8 |  | 40 | 40 | 40 | 40 | 40 | 24 | 24 | 214125
143 | Gopalganj Peaking | 25 | 25 | 25 | 25 | 25 | 25 | 20 | 20 | 20 | 20 | 20 | 20 | 22 | 20 | 22 | 10 | 24 | 40 |  | 60 | 83 | 75 | 70 | 71 | 62 | 40 | 748052
144 | Bheramara GT-1,2,3
145 | Madhumati Power Plant | [9 empty] | 16 | 21 | 24 | 31 | 21 | 0 | 0 | 53 | 38 |  | 68 | 86 | 86 | 0 | 0 |  |  | 328464
146 | Bheramara HVDC | 507 | 507 | 507 | 507 | 507 | 507 | 596 | 703 | 700 | 700 | 700 | 701 | 701 | 701 | 701 | 701 | 700 | 794 |  | 850 | 849 | 849 | 849 | 849 | 750 | 750 | 16229091
147 | Bheramara 360 MW | 230 | 230 | 230 | 230 | 230 | 230 | 270 | 270 | 270 | 270 | 270 | 360 | 320 | 270 | 270 | 250 | 250 | 280 |  | 300 | 270 | 270 | 270 | 270 | 270 | 270 | 6695136
148
149
150 | Barapukuria Unit-1
151 | Barapukuria Unit-2
152 | Barapukuria Unit-3 | 149 | 149 | 149 | 149 | 149 | 149 | 149 | 149 | 149 | 149 | 149 | 149 | 149 | 150 | 150 | 150 | 150 | 149 |  | 149 | 149 | 149 | 149 | 149 | 149 | 149 | 3667500
153 | Baghabari GT 71MW | 60 | 55 | 55 | 55 | 55 | 55 | 60 | 60 | 60 | 60 | 60 | 60 | 60 | 55 | 55 | 40 | 40 | 40 |  | 40 | 35 | 35 | 35 | 35 | 30 | 0 | 1189000
156 | Baghabari GT 100MW
| Baghabari Peaking 50MW | [19 empty] | 34 | 34 | 34 | 34 | 34 | 0 | 0 | 154562
157 | Sirajgonj Unit-1 225MW (Gas) | 199 | 188 | 181 | 193 | 192 | 192 | 201 | 169 | 167 | 173 | 187 | 195 | 197 | 192 | 200 | 195 | 174 | 160 |  | 175 | 191 | 184 | 176 | 175 | 182 | 188 | 4730218
158 | Sirajgonj Unit-1 225MW (Oil)
| Sirajgonj Unit-2 225MW (Gas) | 195 | 184 | 178 | 189 | 188 | 191 | 198 | 162 | 147 | 170 | 194 | 191 | 185 | 220 | 220 | 220 | 179 | 150 |  | 188 | 188 | 176 | 170 | 171 | 180 | 180 | 4615655
Sirajgonj Unit-2 225MW (Oil)
159 | Sirajgonj Unit-3 225 MW(Gas) | 201 | 190 | 184 | 195 | 195 | 197 | 204 | 171 | 162 | 176 | 200 | 197 | 190 | 192 | 204 | 197 | 176 | 156 |  | 193 | 193 | 185 | 172 | 171 | 180 | 186 | 4618800
Sirajgonj Unit-3 225 MW(Oil)
160 | Sirajgonj Unit-4 414 MW(Gas) | [15 empty] | 5 | 9 | 10 |  | 10 | 10 | 10 | 10 | 10 | 10 | 10 | 79455
161 | Bera Peaking
162 | Bogra (GBB) | 22 | 22 | 22 | 22 | 22 | 22 | 22 | 22 | 22 | 22 | 22 | 22 | 21 | 21 | 21 | 21 | 21 | 22 |  | 22 | 22 | 22 | 22 | 22 | 22 | 22 | 508560
163 | Bogra (EPL) | 17 | 17 | 17 | 17 | 17 | 17 | 17 | 17 | 17 | 17 | 15 | 17 | 16 | 17 | 17 | 17 | 17 | 17 |  | 17 | 17 | 17 | 16 | 17 | 16 | 17 | 391896
164 | Ullapara (Summit) | 8 | 8 | 8 | 8 | 8 | 8 | 11 | 11 | 11 | 0 |  | 8 | 11 | 11 | 11 | 11 | 11 | 11 |  | 11 | 11 | 11 | 11 | 11 | 11 | 11 | 228924
165 | Amnura 50MW | 0 | [5 empty] | 18 | 50 | 50 | 50 | 50 | 50 | 50 | 50 | 50 | 50 | 50 | 50 |  | 50 | 50 | 50 | 50 | 50 | 50 | 50 | 831630
166 | Katakhali (Northern) | 0 | [7 empty] | 8 | 50 | 50 | 50 | 50 | 50 | 50 | 50 | 0 | 32 |  | 50 | 50 | 50 | 50 | 50 | 0 | 0 | 567735
167 | Katakhali Peaking | [17 empty] | 6 |  | 48 | 40 | 40 | 40 | 22 | 0 | 0 | 139134
168 | Santahar Peaking | 0 | [16 empty] | 12 |  | 29 | 29 | 29 | 28 | 28 | 28 | 28 | 168126
169 | Rajlanka 52 MW | 8 | 0 |  |  | 0 | 18 | 52 | 52 | 52 | 52 | 52 | 52 | 52 | 52 | 52 | 52 | 52 | 52 |  | 52 | 52 | 52 | 52 | 52 | 52 | 52 | 934080
170 | Chapainawabganj-100 MW | 24 | 0 | [15 empty] | 40 |  | 92 | 92 | 92 | 92 | 92 | 92 | 92 | 564080
171 | Paramount Baghabari
172 | Confidence CPBL-2 | [10 empty] | 0 | 12 | 0 | [13 empty] | 25920
173 | Rangpur GT | [19 empty] | 17 | 17 | 17 | 17 | 17 | 17 | 0 | 9400
175 | Saidpur GT | [19 empty] | 16 | 16 | 16 | 16 | 19 | 19 | 0 | 9400
176
177
178
178 | Western Zone Total | 2122 | 2020 | 1946 | 1983 | 1965 | 1943 | 2177 | 2245 | 2226 | 2298 | 2379 | 2498 | 2446 | 2414 | 2443 | 2436 | 2395 | 2593 |  | 3280 | 3286 | 3218 | 3150 | 3134 | 2839 | 2643 | 59535112