## Forecast
[5 empty] | Power Grid Company of Bangladesh Ltd. | [10 empty] | QF-LDC-07
|  |  | Report on Forecasted Generation & Demand of National Grid on | [6 empty] | 2024-07-04 | Thursday
|  | Date (day): | 2024-07-04 |  | Thursday
| Probable Maximum |  | Generation : |  | (a) At Day Peak Hour : | 15299.6 | MW |  |  | (b) At Evening Peak Hour : |  | 15980 | MW
Sl. | [6 empty] | Present | Actual Generation |  | Forecasted Available Gen. on |  | Ev. Peak Gen.Shortage |  | Plants under |  | Probable
No. | Name of the Power Station |  | Fuel | Producer | Installed Capacity |  | Capacity | On | 2024-07-03 | 2024-07-04 | during | for Fuel | for plant. S/D | Shut down (date)/ |  | Start up
[8 empty] | Day Peak | Ev. Peak | Day Peak | Ev. Peak | Limitation | M/C Problem | Remarks |  | Date
[5 empty] | Unit No. X Capacity | MW | MW | MW | MW | MW | MW | MW | MW
1 | Ghorasal Repowered CCPP:Unit-3 (GT |  | Gas | PDB | 1*260 | 260 | 260 | 0 | 0 | 0 | 0 |  | 260 | Under maint.
2 | Ghorasal Repowered CCPP Unit-4 |  | Gas | PDB | 1*210 | 210 | 180 | 0 | 0 | 0 | 0 |  | 180 | Under maint
| Ghorasal TPP Unit-5 |  | Gas | PDB | 1*210 | 210 | 190 | 110 | 110 | 110 | 110 | 80 |  | Gas shortage
3 | Ghorasal 365 MW CCPP Unit-7 |  | Gas | PDB | 1*243+1*122 | 365 | 365 | 0 | 0 | 0 | 0 |  | 365 | Air Compressor problem
| Ghorashal 78.5 MW PP(MAX) |  | Gas | QRPP | 2*40 | 0 | 0 | 0 | 0 | 0 | 0 |  |  | Contract Expired
4 | Ghorashal 108 MW PP (Regent) |  | Gas | IPP | 34*3.35 | 108 | 108 | 0 | 0 | 0 | 0 | 108 |  | Gas shortage
5 | Haripur GTPP |  | Gas | SBU, PDB | 2*32 | 32 | 20 | 0 | 0 | 0 | 0 |  | 20 | Under maint.
6 | Haripur 412 MW CCPP |  | Gas | EGCB | 1*273+1*139 | 412 | 400 | 268 | 329 | 400 | 400 |  | 400
7 | Haripur 360 MW CCPP(HPL) |  | Gas | IPP | 1*235+1*125 | 360 | 0 | 0 | 0 | 0 | 0 |  |  | Contract Expired
8 | Meghnaghat 450 MW CCPP(MPL) |  | Gas | IPP | 2*150+1*150 | 450 | 450 | 420 | 350 | 450 | 450
9 | Meghnaghat 100 MW(IEL) |  | HFO | NENP | 12*8.9 | 100 | 100 | 8 | 9 | 16 | 16 |  | 84 | Fuel shortage.
10 | Meghnaghat CCPP(Summit) |  | Gas | IPP | 2*110+1*110 | 335 | 335 | 150 | 124 | 150 | 150 |  |  | FGMO
11 | Madanganj 102 PP(Summit) |  | HFO | NENP | 6*17 | 102 | 102 | 48 | 85 | 85 | 97 |  | 5 | Engine problem
12 | Madanganj-55 MW PP(Summit) |  | HFO | IPP | 3*17.08+1*11.3 | 55 | 55 | 30 | 55 | 25 | 55
13 | Keraniganj 100 MW PP (Powerpac) |  | HFO | NENP | 8*13.45 | 100 | 75 | 0 | 0 | 0 | 13 |  | 62 | Engine problem
14 | Narshingdi 22 MW PP (Doreen) |  | Gas | SIPP, REB | 8*2.90 | 22 | 22 | 0 | 0 | 0 | 0 |  |  | Contract Expired
15 | 210 MW Siddhirgonj TPP |  | Gas | PDB | 1*210 | 210 | 115 | 0 | 0 | 0 | 0 |  | 115 | Under maint.
16 | Siddhirgonj 2*120 MW GTPP |  | Gas | EGCB | 2*105 | 210 | 210 | 0 | 0 | 0 | 0 | 210 |  | Gas shortage
17 | Siddhirganj 100 PP(Dutch Bangla) |  | HFO | NENP | 12*8.9 | 100 | 100 | 32 | 42 | 40 | 64 | 36 |  | Fuel shortage
18 | Siddhirganj 335 MW CCPP |  | Gas | EGCB | 1*217+118 | 335 | 335 | 323 | 306 | 325 | 325
19 | Gagnagar 102 MW PP (Digital Power) |  | HFO | IPP | 12*8.924 | 102 | 102 | 8 | 8 | 8 | 8 |  | 94 | Engine problem
20 | Katpotti 52 MW PP (Sinha) |  | HFO | IPP | 7*7.9 | 51 | 0 | 0 | 0 | 0 | 0 |  |  | Contract Expired
21 | Kamalaghat 54 MW PP(Banco Energy) |  | HFO | IPP | 3*18 | 54 | 54 | 0 | 17 | 17 | 17
22 | Kodda 150 MW PP |  | HFO | BPDB-RPCL | 9*17.06 | 149 | 149 | 48 | 148 | 48 | 149
23 | Manikganj 55 MW PP (Northern) |  | HFO | IPP | 3*19.3 | 55 | 55 | 35 | 55 | 55 | 55
24 | Nababganj 55 MW PP (Southern power ) |  | HFO | IPP | 3*19.3 | 55 | 55 | 35 | 17 | 55 | 55
25 | Bosila 108 MW PP(CLC) |  | HFO | IPP | 12*8.775+1*3.5 | 108 | 0 | 0 | 0 | 0 | 0
26 | Summit Power,(Madhabdi+Ashulia) |  | Gas | SIPP,REB | 3*3.67+4*8.73 | 80 | 80 | 29 | 14 | 29 | 29 |  | 51 | Engine problem
27 | Maona 33 MW PP(Summit) |  | Gas | SIPP,REB | 4*8.73 | 33 | 33 | 16 | 14 | 16 | 16 |  | 17 | Engine problem
28 | Rupganj 33 MW PP(Summit) |  | Gas | SIPP,REB | 4*8.73 | 33 | 33 | 10 | 5 | 14 | 16 |  | 17 | Engine problem
29 | Gazipur 52 MW PP |  | HFO | RPCL | 6*8.9 | 52 | 52 | 8 | 8 | 8 | 8 | 44 |  | Fuel shortage
30 | Tongi 80 MW GTPP |  | Gas | PDB | 1* 105 | 105 | 105 | 0 | 0 | 0 | 0 | 105 |  | Gas shortage
31 | Kodda 300 MW PP Unit-2 (Summit) |  | HFO | IPP | 18*17.076 | 300 | 300 | 95 | 195 | 263 | 285 |  | 15 | Engine problem
| Bramhangoan 100 MW PP (Aggreko) |  | HSD | IPP | 114*0.959 | 0 | 0 | 0 | 0 | 0 | 0 |  |  | Contract Expired
| Aurahati 100MW PP (Aggreko) |  | HSD | IPP | 0.85*23+0.95*91 | 0 | 0 | 0 | 0 | 0 | 0 |  |  | Contract Expired
32 | Kodda 149 MW PP Unit-1 (Summit) |  | HFO | IPP | 8*18.45+8.97 | 149 | 149 | 131 | 149 | 149 | 149
33 | Gazipur 100 MW PP |  | HFO | RPCL | 6*17.5 | 105 | 105 | 52 | 70 | 52 | 70 | 35 |  | Fuel shortage
34 | Meghnaghat 104 MW PP (OPCL) |  | HFO | IPP | 18.5*6 | 104 | 104 | 17 | 17 | 17 | 52 | 52 |  | Fuel shortage
35 | Manikgonj 162MW PP(MPGL) |  | HFO | IPP | 9*18 | 162 | 162 | 90 | 162 | 162 | 162
36 | Spectra Solar Plant Ltd. |  | Solar | IPP | 35 | 35 | 35 | 30 | 0 | 35 | 0
37 | Kanchan Purbachal Power Generation Ltd. |  | HFO | IPP | 18.4*3 | 55 | 55 | 17 | 35 | 35 | 35 |  | 20 | Engine problem.
38 | Meghnaghat Unique power |  | Gas | IPP | 586 | 584 | 584 | 0 | 0 | 0 | 0 | 584 |  | Gas shortage
| Summit Meghanghat-2 589 MW(Gas) |  | Gas | IPP | 589 | 0 | 0 | 0 | 0 | 0 | 0 |  |  | on test
| Dhaka area Total |  |  |  |  | 6347 | 5634 | 2010 | 2324 | 2564 | 2786 | 1254 | 1705
39 | Chattogram TPP-1 |  | Gas | PDB | 1*210 | 210 | 180 | 0 | 0 | 0 | 0 | 180 |  | Gas shortage
| Chattogram TPP-2 |  | Gas | PDB | 1*210 | 210 | 180 | 0 | 0 | 0 | 0 |  | 180 | Under maint
40 | Raozan 25 MW PP |  | HFO | RPCL | 3*8.9 | 25 | 25 | 0 | 8 | 8 | 17 | 8 |  | Fuel shortage
41 | Teknaf 20MW PP (Solartech) |  | Solar | IPP | 20 | 20 | 20 | 0 | 0 | 20 | 0
42 | Patenga 50MW PP (Baraka) |  | HFO | IPP | 8*6.98 | 50 | 50 | 0 | 44 | 6 | 44 | 6 |  | fuel shortage
43 | Karnaphuli Hydro PP Unit-1,2,3,4, 5 |  | Hydro | PDB | 2*40+3*50 | 230 | 230 | 156 | 172 | 166 | 172 | 58 |  | Low water lavel
44 | Sikalbaha 225MW CCPP |  | Gas/HSD | PDB | 1*150+1*75 | 225 | 225 | 222 | 218 | 220 | 222
45 | Sikalbaha Peaking GT |  | Gas/HSD | PDB | 1*150 | 150 | 150 | 0 | 0 | 0 | 0 |  | 150 | Under maint
46 | Sikalbaha 105 MW PP (Baraka Sikalbaha) |  | HFO | IPP | 6*17.5 | 105 | 105 | 17 | 85 | 51 | 68 | 37 |  | Fuel Shortage
47 | Hathazari 100 MW peaking PP |  | HFO | PDB | 11*8.9 | 98 | 98 | 42 | 72 | 62 | 80 | 18 |  | Fuel shortage
48 | Dohazari -Kalaish 100 MW Peaking |  | HFO | PDB | 6*17 | 102 | 102 | 34 | 85 | 85 | 85 |  | 17 | Engine problem
49 | Juldah 100 MW Unit-1 (Acorn) |  | HFO | NENP | 8*13.45 | 100 | 100 | 0 | 12 | 12 | 12 | 88 |  | Fuel shortage
50 | Juldah 100 MW PP Unit-3 (Acorn) |  | HFO | IPP | 8*13.5 | 100 | 100 | 49 | 60 | 50 | 60 | 40 |  | Fuel shortage
51 | Barabkunda 22 MW PP (Regent) |  | Gas | SIPP, PDB | 8*2.90 | 0 | 0 | 0 | 0 | 0 | 0 |  | 0
* | Malancha, Ctg. EPZ (United) |  | Gas |  | 5*8.73+3*9.34 |  | 0 | 8 | 9 | 5 | 20
52 | Chattogram 108 MW PP (ECPV) |  | HFO | IPP | 16*7 | 108 | 108 | 12 | 12 | 12 | 12 | 96 |  | Fuel shortage
53 | Kaptai 7 MW Solar PP |  | Solar | PDB | 7.4 MW | 7 | 7 | 2 | 0 | 5 | 0
54 | Anwara 300 MW PP (United) |  | HFO | IPP | 17*17+24 | 300 | 300 | 52 | 51 | 52 | 52 | 248 |  | Fuel shortage
55 | Jodiac Power |  | HFO | IPP | 3*18.55+1*3.6 | 54 | 54 | 0 | 17 | 54 | 54
56 | Karnaphuli Power Ltd. |  | HFO | IPP | 18.415*6+6.5 | 110 | 110 | 17 | 17 | 17 | 17
57 | Juldah unit-2 (Acorn) |  | HFO | IPP | 8*13.6 | 100 | 100 | 50 | 62 | 50 | 75 | 25 |  | Fuel shortage
58 | Anlima Energy Ltd. |  | HFO | IPP | 6*21.2 | 116 | 116 | 17 | 53 | 17 | 60 | 56 |  | Fuel shortage
59 | Mirsharai 150 MW |  | HFO | BPDB-RPCL | 18.5*9 | 163 | 163 | 0 | 163 | 54 | 163
60 | SS Power I |  | Coal | SS Power | 2*612 | 1224 | 1224 | 500 | 490 | 612 | 612 |  | 612 | Unit-2 shut down
| Cox's Bazar Wind |  | Wind | IPP | 66 | 60 | 60 | 23 | 25 | 44 | 62 |  |  | On test.
61 | Matarbari 2*600 MW (CPGCL) |  | Coal | CPGCL | 0 | 575 | 575 | 519 | 508 | 550 | 550 |  |  | Unit-1 Under maint
| Mirsharai 150 MW (Gas) |  | Gas | BPDB-RPCL | 18.5*9 | 0 | 0 | 0 | 0 | 0 | 0 |  |  | On test.
| Sonagazi 75 MW Solar Plant |  | Solar | EGCB | 75 | 75 | 75 | 59 | 0 | 70 | 0 |  |  | On test
| Chattogram area Total |  |  |  |  | 4517 | 4457 | 1779 | 2163 | 2222 | 2437 | 860 | 959
| Ashuganj TPP Unit- 3 |  | Gas | APSCL | 1*150 | 0 | 0 | 0 | 0 | 0 | 0 |  |  | Contract Expired
| Ashuganj TPP Unit- 4 |  | Gas | APSCL | 1*150 | 0 | 0 | 0 | 0 | 0 | 0 |  |  | Contract Expired
| Ashuganj TPP Unit- 5 |  | Gas | APSCL | 1*150 | 0 | 0 | 0 | 0 | 0 | 0 |  |  | Contract Expired
62 | Ashuganj 225 MW CCPP |  | Gas | APSCL | 1*142+1*75 | 221 | 221 | 194 | 212 | 215 | 215
63 | Ashuganj 450 MW CCPP(North) |  | Gas | APSCL | 1*360 | 360 | 360 | 280 | 290 | 290 | 310 | 50 |  | Gas shortage
64 | Ashuganj 450 MW CCPP(South) |  | Gas | APSCL | 1*360 | 360 | 360 | 240 | 240 | 240 | 240 | 120 |  | Gas shortage
65 | Ashuganj 420 MW CCPP(East) |  | Gas | APSCL | 284*1+116*1 | 400 | 400 | 230 | 230 | 230 | 230 | 170 |  | Gas shortage
66 | Ashuganj 50 MW PP |  | Gas | APSCL | 14*3.968 | 53 | 45 | 15 | 20 | 30 | 30 | 15 |  | Gas shortage
67 | Ashuganj 55 MW PP (Precision) |  | Gas | QRPP | 0 | 55 | 55 | 10 | 5 | 10 | 10 | 45 |  | Gas shortage
68 | Ashuganj 195 MW PP (APSCL-United) |  | Gas | IPP | 20*9.73+1*16 | 195 | 195 | 8 | 8 | 8 | 8 | 187 |  | Gas shortage
69 | Ashuganj 51 MW PP (Midland) |  | Gas | IPP | 6*9.34 | 51 | 51 | 43 | 34 | 43 | 43 |  | 8 | Engine problem
70 | Ashuganj 150 MW PP (Midland) |  | HFO | IPP | 23*7.015 | 150 | 150 | 10 | 130 | 135 | 135 |  | 15 | Engine problem
71 | Titas 50 MW Peaking PP |  | HFO | PDB | 6*8.92 | 52 | 52 | 3 | 43 | 43 | 43 |  | 9 | Engine problem
72 | Chandpur 150 MW CCPP |  | Gas | PDB | 1*106+1*57 | 163 | 163 | 45 | 30 | 70 | 70 | 93 |  | Gas shortage
73 | Chandpur 200 MW (Desh energy) |  | HFO | IPP | 12*18.4 | 200 | 200 | 30 | 17 | 17 | 17 | 183 |  | Fuel shortage
74 | Feni 11 MW PP (Doreen) |  | Gas | SIPP, REB | 4*2.90 | 11 | 11 | 0 | 0 | 0 | 0 |  |  | Contract Expired
** | Impoprt (Tripura) |  |  | Imported power | 0 | 160 | 160 | 84 | 82 | 146 | 142
75 | Jangalia 33 MW PP (Summit) |  | Gas | SIPP, PDB | 4*8.73 | 33 | 33 | 0 | 0 | 0 | 0
76 | Jangalia 52 MW PP (Lakdanavi) |  | HFO | IPP | 6*8.92 | 52 | 52 | 8 | 50 | 25 | 52
77 | Cumilla 25 MW PP (Summit) |  | Gas | SIPP, REB | 3*3.67+2*6.97 | 25 | 25 | 13 | 16 | 16 | 16 |  | 9 | Engine problem
| Daudkandi 200 MW PP (B.Trac) |  | HSD | IPP | 154*1.4 | 0 | 0 | 0 | 0 | 0 | 0 |  |  | Contract Expired
78 | Feni Lanka Power |  | HFO | IPP | 7*18.415+1*9.78 | 114 | 114 | 70 | 86 | 50 | 114
79 | Chowmuhani 113 MW |  | HFO | IPP | 12*9.78+2*3.1 | 113 | 113 | 45 | 82 | 46 | 82 |  | 31 | Engine problem
81 | Chandpur 115(Doreen) |  | HFO | IPP | 4*18.5+2*22.5 | 115 | 115 | 52 | 104 | 104 | 115
| Cumilla Area Total |  |  |  |  | 2883 | 2875 | 1380 | 1679 | 1718 | 1872 | 863 | 72
82 | RPCL 210MW CCPP |  | Gas | IPP | 4*35+1*70 | 210 | 202 | 10 | 12 | 16 | 16 | 186 |  | Gas shortage
83 | Jamalpur 95 MW PP(Powerpac) |  | HFO | IPP | 0 | 95 | 0 | 0 | 0 | 0 | 0
84 | Sarishabari 3 MW Solar Plant |  | Solar | IPP | 1*3 | 3 | 3 | 1 | 0 | 1.6 | 0
85 | Mymensingh 200 MW PP (United) |  | HFO | IPP | 9.78*21 | 200 | 200 | 98 | 140 | 116 | 145 | 55 |  | Fuel shortage
86 | Jamalpur 115 MW PP (United) |  | HFO | IPP | 9.78*12 | 115 | 115 | 68 | 88 | 69 | 88 | 27 |  | Fuel shortage
87 | Sutiakhali 50 MW Solar PP |  | Solar | IPP | 50 | 50 | 50 | 24 | 0 | 50 | 0
88 | Tangail Palli Power Gen 22 MW |  | HFO | IPP | 4*6.7 | 22 | 22 | 6 | 6 | 6 | 6 | 16 |  | Engine prblem
| Bhairob 54.5 MW |  | HFO | IPP | 3*18.2 | 54 | 54 | 17 | 17 | 36 | 35
| Mymensingh Area Total |  |  |  |  | 749 | 646 | 224 | 263 | 294.6 | 290 | 186 | 0
89 | Fenchugonj CCPP Phase-1 |  | Gas | PDB | 2*32+1*33 | 97 | 70 | 27 | 27 | 27 | 27 |  | 43 | Machine problem.
90 | Fenchugonj CCPP Phase-2 |  | Gas | PDB | 2*35+1*35 | 104 | 90 | 68 | 69 | 70 | 70 |  | 20 | Machine problem
91 | Kushiara 163 MW CCPP (KP) |  | Gas | IPP | 1*109+1*54 | 163 | 163 | 120 | 163 | 163 | 163
92 | Shajibazar 330 MW CCPP |  | Gas | PDB | 3*110 | 330 | 330 | 0 | 0 | 0 | 0 |  | 330 | Under maint.
93 | Fenchugonj 51 MW PP (Barakatullah) |  | Gas | RPP | 19*2.90 | 51 | 51 | 50 | 53 | 50 | 51
94 | Fenchuganj 44 MW (Energyprima) |  | Gas | NENP | 12*3.3+5*2 | 50 | 50 | 40 | 40 | 40 | 40 |  | 10 | Engine problem
95 | Hobiganj 11 MW PP Cofidence-E |  | Gas | SIPP, REB | 4*2.90 | 11 | 11 | 0 | 2 | 2 | 2 |  | 9 | Engine problem
96 | Shahjibazar GTPP Unit- 8 & 9 |  | Gas | PDB | 2*35 | 70 | 66 | 56 | 62 | 60 | 60
97 | Shahjibazar 86 MW PP (Shahjibazar) |  | Gas | RPP | 32*2.90 | 86 | 0 | 0 | 0 | 0 | 0 |  |  | Contract Expired
98 | Shahjibazar 100 MW GTPP |  | Gas | PDB | 1*100 | 100 | 100 | 0 | 0 | 0 | 0
99 | Sylhet 225 MW CCPP |  | Gas | PDB | 1*142+1*89 | 231 | 231 | 212 | 212 | 210 | 210 |  | 21 | Machine problem
100 | Sylhet 20 MW GTPP |  | Gas | PDB | 1*20 | 20 | 20 | 15 | 15 | 15 | 15 | 5 |  | Gas shortage
| Sylhet 50 MW PP (EPL) |  | Gas | NENP | 27*2 | 0 | 0 | 0 | 0 | 0 | 0 |  |  | Contract Expired
101 | Shahjahanulla 25 MW PP |  | Gas | SIPP, REB | 3*9.34 | 25 | 25 | 12 | 12 | 12 | 12 |  | 13 | Engine problem
102 | Bibiana-II 341 MW CCPP (Summit) |  | Gas | IPP | 1*222+1*119 | 341 | 341 | 290 | 250 | 300 | 320 |  |  | FGMO
103 | Bibiyana-III 400 MW CCPP |  | Gas | PDB | 285*1+134*1 | 400 | 400 | 402 | 396 | 400 | 400 |  |  | FGMO
104 | Sylhet 10MW PP (Desh) |  | Gas | RPP | 6*1.95 | 0 | 0 | 0 | 0 | 0 | 0 |  |  | Contract Expired
105 | Bibiyana South 400 MW |  | Gas | PDB | 400 MW | 383 | 383 | 364 | 325 | 368 | 368 |  |  | FGMO
| Sylhet Area Total |  |  |  |  | 2462 | 2331 | 1656 | 1626 | 1717 | 1738 | 5 | 446
106 | Bheramara GTPP Unit-3 |  | HSD | PDB | 1*20 | 20 | 16 | 0 | 0 | 0 | 0 | 16 |  | Fuel conservation
** | Bheramara (HVDC ) |  | 0 | Imported power | 2*500 | 1000 | 1000 | 482 | 910 | 927 | 927
107 | Khulna 115 PP MW (KPCL-2) |  | HFO | NENP | 7*17 | 115 | 115 | 16 | 80 | 66 | 98 | 17 |  | Fuel shortage
108 | Faridpur 50 MW Peaking PP |  | HFO | PDB | 8*6.89 | 54 | 54 | 0 | 47 | 30 | 47 |  | 7 | Engine problem
109 | Khulna 225 MW CCPP |  | HSD | NWPGCL | 1*150+1*75 | 230 | 230 | 0 | 0 | 0 | 0 | 230 |  | Fuel shortage
110 | Gopalganj 100 MW Peaking PP |  | HFO | PDB | 16*6.98 | 109 | 109 | 0 | 46 | 50 | 60 |  | 49 | Engine problem
111 | Bheramara 410 MW CCPP |  | Gas | NWPGCL | 1*278+1*132 | 410 | 410 | 340 | 330 | 350 | 350 | 60 |  | Gas shortage
112 | Noapara 40 MW PP (Khanjahan Ali) |  | HFO | NENP | 5*8.5 | 40 | 40 | 0 | 16 | 8 | 16 | 24 |  | Fuel shortage
| Noapara 100 MW PP (Bangla Trac) |  | HSD | IPP | 70*1.4 | 0 | 0 | 0 | 0 | 0 | 0
113 | Rupsha 105 MW PP (Orion rupsha) |  | HFO | IPP | 6*18.445 | 105 | 105 | 35 | 53 | 25 | 53 | 52 |  | Fuel shortage
114 | Madhumati 100 MW PP |  | HFO | NWPGCL | 6*18 | 105 | 105 | 0 | 0 | 0 | 0
115 | Mongla Orion 100 MW Solar PP |  | Solar | IPP | 100 | 100 | 100 | 47 | 0 | 100 | 0
116 | Khulna 330 MW CCPP (OIL) |  | Gas/HSD | BPDB | 1*220+1*110 | 336 | 336 | 0 | 0 | 0 | 0 | 336 |  | Fuel shortage
117 | Rampal 1320 MW (BIFPCL) |  | Coal | NTPC&BPDB | 617*2 | 1234 | 1234 | 342 | 357 | 350 | 350 | 384 |  | Coal shortage
| Kulna 225 MW CCPP (GAS) |  | Gas | NWPGCL | 0 | 0 | 0 | 0 | 0 | 0 | 0 |  |  | On test.
| Khulna Area Total |  |  |  |  | 3858 | 3854 | 1262 | 1839 | 1906 | 1901 | 1119 | 56
118 | Barisal 110 MW PP (Summit ) |  | HFO | IPP | 7*17.076 | 110 | 110 | 0 | 16 | 110 | 110
119 | Bhola 33 MW PP (Venture) |  | Gas | NENP | 1*34.50 | 40 | 10 | 7 | 10 | 10 | 10
120 | Bhola 225 MW CCPP |  | Gas | PDB | 2*63+1*68 | 194 | 194 | 130 | 126 | 130 | 130 |  | 64 | ST Under maint.
| Bhola 95 MW PP (Aggreko) |  | Gas | QRPP | 96*1.10 | 0 | 0 | 0 | 0 | 0 | 0 |  |  | Contract Expired |  | From 18-3-2022
121 | Payra 1320 MW |  | Coal | BCPCL | 2*622 | 1244 | 1244 | 1200 | 1020 | 1200 | 1244
122 | Bhola Nutan Biddut BD LTD |  | Gas | IPP | 220 | 220 | 220 | 220 | 220 | 220 | 220
123 | United Payra Power Ltd. |  | HFO | IPP | 8*18.5+1*9.5 | 150 | 150 | 0 | 17 | 35 | 35 | 115 |  | Fuel shortage.
124 | Barisal 307 MW |  | Coal | IPP | 307*1 | 307 | 307 | 250 | 307 | 250 | 307
| Barisal 1 MW Solar Plant |  | Solar | BPDB | 1 | 1 | 1 | 0 | 0 | 0 | 0
| Barisal Area Total |  |  |  |  | 2266 | 2236 | 1807 | 1716 | 1955 | 2056 | 115 | 64
125 | Baghabari 71 MW GTPP |  | Gas | PDB | 1*71 | 71 | 71 | 0 | 0 | 0 | 0 | 71 |  | Gas shortage
| Baghabari 100 MW GTPP |  | Gas | PDB | 1*100 | 100 | 100 | 0 | 0 | 0 | 0 | 100 |  | Gas shortage
126 | Baghabari 50 MW Peaking PP |  | HFO | PDB | 6*8.9 | 52 | 52 | 0 | 25 | 25 | 30 |  | 22 | Engine problem
127 | Bera 70 MW Peaking PP |  | HFO | PDB | 9*8.29 | 71 | 71 | 0 | 4 | 0 | 10 |  | 61 | Engine problem
128 | Amnura 50 MW PP(Sinha) |  | HFO | NENP | 7*7.79 | 50 | 28 | 0 | 0 | 35 | 35 |  |  | Engine problem
129 | Katakhali 50 MW PP (Northern) |  | HFO | QRPP | 6*8.9 | 0 | 0 | 0 | 0 | 0 | 0 |  |  | Contract Expired
130 | Katakhali 50 MW Peaking PP |  | HFO | PDB | 6*8.7 | 50 | 50 | 0 | 18 | 36 | 42 |  |  | Engine problem
131 | Sirajgonj 225MW CCPP Unit-1 |  | Gas/HSD | NWPGCL | 1*150+1*75 | 210 | 210 | 0 | 0 | 0 | 0 |  | 210 | Under maint.
132 | Sirajgonj 225MW CCPP Unit-2 |  | Gas/HSD | NWPGCL | 1*150+1*75 | 220 | 220 | 178 | 183 | 180 | 185 | 35 |  | Gas shortage
133 | Sirajgonj 225MW CCPP Unit-3 |  | Gas/HSD | NWPGCL | 1*141 | 220 | 220 | 0 | 0 | 0 | 0 | 220 |  | Gas shortage
134 | Sirajgonj 400 MW CCPP Unit-4 |  | Gas/HSD | SNWPGCL | 1*282+1*132 | 414 | 414 | 346 | 298 | 350 | 350
135 | Santahar 50 MW Peaking PP |  | HFO | PDB | 6*8.7 | 50 | 50 | 0 | 30 | 25 | 35 |  | 15 | Engine problem
| Bogra 22 MW PP (GBB) |  | Gas | RPP | 0 | 0 | 0 | 0 | 0 | 0 | 0 |  |  | Contract Expired
| Bogura 20 MW PP (Energyprima) |  | Gas | NENP | 5*3.3+5*2 | 0 | 0 | 0 | 0 | 0 | 0 |  |  | Contract Expired
136 | Ullapara 11 MW PP (Summit) |  | Gas | SIPP, REB | 4*2.90 | 11 | 11 | 2 | 2 | 5 | 5 |  | 6 | Engine problem
137 | Natore 52 MW PP (Rajlanka) |  | HFO | IPP | 6*8.92 | 52 | 52 | 0 | 0 | 0 | 0 | 52 |  | Fuel shortage
138 | Chapainawabganj 100 MW Peaking PP |  | HFO | PDB | 12*8.924 | 104 | 104 | 0 | 80 | 50 | 90 |  | 14 | Engine problem
| Baghabari 200 MW PP (Paramount) |  | HSD | IPP | 135*1.6 | 0 | 0 | 0 | 0 | 0 | 0 |  |  | Contract Expired
139 | Bagura 113 MW PP (Confidence)-2 |  | HFO | IPP | 6*18.55+7.2 | 113 | 113 | 0 | 35 | 113 | 113
140 | Confidence Power Bogura Unit-1 113 MW |  | HFO | IPP | 6*18.55 | 113 | 113 | 0 | 35 | 60 | 95 |  | 18 | Engine problem
141 | Sirajgonj 6.55 MW Solar |  | Solar | NWPGCL | 1*6 | 6 | 6 | 4 | 0 | 6 | 0
** | Adani Power Jharkhanda Ltd |  | Coal | Imported power | 748*2 | 1496 | 1496 | 1316 | 1365 | 1400 | 1400
| Sirajganj 68 MW Solar Park |  | Solar | IPP | 68 | 0 | 0 | 30 | 0 | 5 | 0
| Rajshahi Area Total |  |  |  |  | 3403 | 3381 | 1876 | 2075 | 2290 | 2390 | 478 | 346
142 | Barapukuria TPP Unit-1 |  | Coal | PDB | 1*125 | 125 | 85 | 62 | 62 | 62 | 62 |  | 25
| Barapukuria TPP Unit-2 |  | Coal | PDB | 1*125 | 125 | 85 | 0 | 0 | 0 | 0 |  | 85 | Under maint
143 | Barapukuria 275 MW TPP Unit-3 |  | Coal | PDB | 1*275 | 274 | 274 | 220 | 220 | 200 | 220 |  | 54 | Machine problem
144 | Rangpur 20 MW GTPP |  | HSD | PDB | 1*20 | 20 | 20 | 0 | 0 | 0 | 0 | 20
145 | Saidpur 20 MW GTPP |  | HSD | PDB | 1*20 | 20 | 20 | 0 | 0 | 0 | 0 | 20
146 | Rangpur 113 MW PP (Confidence) |  | HFO | IPP | 9*6.984+7*7.015+3.15*2 | 113 | 113 | 0 | 53 | 113 | 113
147 | Sympa Solar Power 8MW |  | Solar | IPP | 8 MW | 8 | 8 | 3 | 0 | 8 | 0
148 | Energypac Power Venture Thakurgaon Ltd. |  | HFO | IPP | 115 | 115 | 115 | 35 | 112 | 90 | 115
149 | Intraco Solar 30 MW |  | Solar | IPP | 1*30 | 30 | 30 | 10 | 0 | 30 | 0
150 | Teesta Solar Limited |  | Solar | BPCL | 16*12.5 | 200 | 200 | 35 | 0 | 130 | 0
| Rangpur Area Total |  |  |  |  | 1030 | 950 | 365 | 447 | 633 | 510 | 40 | 164
| Total |  |  |  |  | 27515 | 26364 | 12359 | 14132 | 15299.6 | 15980 | 4920 | 3812
A. |  | 2024-07-03 | (Yesterday) |  |  |  |  | Wednesday
1 | Highest Generation : |  |  | 14132 | MW at | 19:30 | hrs | 11 Evening Peak Hour : | [5 empty] | 19:30 | hrs.
2 | Minimum Generation : |  |  | 11080 | MW at | 6:00 | hrs | 12 Max. Demand (Generation end) at evening peak hour : | [5 empty] | 14350 | MW
3 | Day peak Generation : |  |  | 12359 | MW at | 12:00 | hrs | 13 Max. Demand (Substation end) at evening peak hour : | [5 empty] | 13677.96 | MW
4 | Evening peak Generation : |  |  | 14132 | MW at | 19:30 | hrs | 14 Load Shed (Substation end) at evening peak hour : | [5 empty] | 208 | MW
5 | Total Energy Generation : |  | 302.1593 | MKWHr | By Solar | 1.7735 | MKWHr
| By Gas : | 130.7428 | MKWHr |  | By Oil: | 41.1141 | MKWHr | 15. Area wise Demand (S/S end), Supply (S/S end) & | [5 empty] | 16. Hourly Load Shed during
| By Coal : | 106.1965 | MKWHr |  | By Hydro: | 3.7472 | MKWHr | Load Shed (S/S end) at Evening peak hour in MW : | [5 empty] | Evening Peak hours :
[5 empty] | By Wind: | 0.47856 | MKWHr | Area | Demand | Supply |  | Loadshed |  | Time |  | Loadshed
6 | Generation Shortfall : |  | For Fuel Limitation = |  |  | 4920 | MW | Dhaka | 5023.46 | 4975.46 |  | 48 |  | 18:00 |  | 184
|  |  | For Plants S/D or M/C prob = |  |  | 3812 | MW | Chittagong | 1265.4 | 1265.4 |  | 0 |  | 19:00 |  | 119
|  |  | Total = |  |  | 8732 | MW | Khulna | 1648.7 | 1648.7 |  | 0 |  | 19:30 |  | 208
7 | Total Gas Supplied : |  |  | 968.78 | MMCFD |  |  | Rajshahi | 1345.4 | 1345.4 |  | 0 |  | 20:00 |  | 211.055
8 | Fuel Cost : | i) Gas : | Taka | 402619150.008 | ii) Oil : | Taka | 747309886.77 | Comilla | 1315 | 1315 |  | 0 |  | 21:00 |  | 118.42
|  | iii) Coal : | Taka | 720938930.59 | Total | Taka | 1870867967.368 | Mymensingh | 1129 | 969 |  | 160 |  | 22:00 |  | 225.38
9 | Power flow through E-W Interconnectors : |  |  |  | i) Energy | 7977.75 | MKWHr. | Sylhet | 552 | 552 |  | 0 |  | 23:00 |  | 292.23
| ii) During Peak Demand : |  |  | 1024 | MW (W to E) at | 19:30 | hrs | Barisal | 434 | 434 |  | 0 |  | 24:00 |  | 340.935
| iii) Maximum : |  |  | 420 | MW at | 1:00 | hrs | Rangpur | 965 | 965 |  | 0
10 | Maximum Temperature in Dhaka was |  |  |  | 31.0°C |  |  | Total | 13677.96 | 13469.96 |  | 208
B. |  | 2024-07-04 | (Today) |  |  |  | Thursday |  |  | Probable max. temperature in Dhaka |  |  | 31.0°C
Forecast
1 | Maximum Demand* Evening (Generation end) |  |  |  | 14500 | MW |  | 6 Total Load Shed forecast (Substation end) : |  |  |  |  | 0 | MW
2 | Maximum Generation (Generation end) |  |  |  | 15980 | MW |  | 7 Area wise Load Shed forecast (Substation end) :
3 | Maximum Demand* Day (Generation end) |  |  |  | 12800 | MW
4 | Reserve(Generation end) |  |  |  | 1480 | MW |  | Dhaka | Chittagong | Khulna | Rajshahi | Comilla | Mymensingh | Sylhet | Barisal | Rangpur
5 | Total Energy Generation |  |  |  | 310.2194 | MKWHr |  | MW | MW | MW | MW | MW | MW | MW | MW | MW
6 | Actual Minimum Generation up to 8:00 hrs. |  |  |  | 11302 | MW at | 6:00 | 0 | 0 | 0 | 0 | 0 | 0 | 0 | 0 | 0
* Import Through HVDC C/B Interconnector : |  |  |  |  | i) Energy | 16.3469 | MKWHr. | ii) HVDC Flow at Peak Time |  | 910 | MW at | 19:30 | hrs.
* Import Through Comilla C/B Interconnector : |  |  |  |  | i) Energy | 1.7597 | MKWHr. | iii) Maximum HVDC Flow : |  | 931 | MW at | 5:00 | hrs.
*Cost for HVDC, Tripura & Solar energy is not usually included in the total fuel cost.
Water Level of Kaptai Lake at 06:00 hr (ft): |  |  |  |  | (a) Yesterday : | 86.16 |  | (b) Today: | 88.28 |  | (c) Rule Curve: |  | 84.48
|  |  |  | Sub Divisional Engineer | [6 empty] | Executive Engineer
|  |  |  | Network Operation Division | [6 empty] | Network Operation Division

## YesterdayGen
2024-07-03 | [21 empty] | BR
Plant Name | Ghorasal TPP (Unit-1&2) | Ghorasal Repowered CCPP:Unit-3 (GT | Ghorasal Repowered CCPP Unit-4 | Ghorasal TPP Unit-5 | Ghorasal 365 MW CCPP Unit-7 | Ghorashal 108 MW PP (Regent) | Ghorashal 78.5 MW PP(MAX) | Haripur 412 MW CCPP | Haripur 360 MW CCPP(HPL) | Plant Removed | Haripur GTPP | Meghnaghat 450 MW CCPP(MPL) | Meghnaghat CCPP(Summit) | Meghnaghat 100 MW(IEL) | Madanganj 102 PP(Summit) | Madanganj-55 MW PP(Summit) | Siddhirganj 335 MW CCPP | 210 MW Siddhirgonj TPP | Siddhirgonj 2*120 MW GTPP | Siddhirganj 100 PP(Dutch Bangla) | Gagnagar 102 MW PP (Digital Power) | Kodda 150 MW PP | Keraniganj 100 MW PP (Powerpac) | Bosila 108 MW PP(CLC) | Pagla (DPA ) | Katpotti 52 MW PP (Sinha) | Kamalaghat 54 MW PP(Banco Energy) | Manikganj 55 MW PP (Northern) | Nababganj 55 MW PP (Southern power ) | Narshingdi 22 MW PP (Doreen) | Summit Ashulia | Summit Madhabdi | Maona 33 MW PP(Summit) | Rupganj 33 MW PP(Summit) | Gazipur 52 MW PP | Tongi 80 MW GTPP | Karnaphuli Hydro PP Unit-1, 2 & 3 | Karnaphuli Hydro PP Unit-4 & 5 | Chattogram TPP-1 | Chattogram TPP-2 | Raozan 25 MW PP | Sikalbaha 225MW CCPP (Gas) | Sikalbaha 225MW CCPP(Oil) | Sikalbaha 150MW GTPP | Sikalbaha 150MW GTPP(Oil) | Plant Removed | Tangail Palli Power Gen 22 MW | Hathazari 100 MW peaking PP | Dohazari -Kalaish 100 MW Peaking | Juldah 100 MW Unit-1 (Acorn) | Chattogram 108 MW PP (ECPV) | Patenga 50MW PP (Baraka) | Barabkunda 22 MW PP (Regent) | Malancha, Ctg. EPZ (United) | Ashuganj TPP Unit- 3 | Ashuganj TPP Unit- 4 | Ashuganj TPP Unit- 5 | Ashuganj 450 MW CCPP(North) | Ashuganj 450 MW CCPP(South) | Ashuganj 225 MW CCPP | Ashuganj 195 MW PP (APSCL-United) | Chandpur 150 MW CCPP | Ashuganj 50 MW PP | Ashuganj 55 MW PP (Precision) | Ashuganj 53MW PP (United) | Ashuganj 51 MW PP (Midland) | B.Baria (Aggreko) 85MW | Titas 50 MW Peaking PP | Jangalia 52 MW PP (Lakdanavi) | Feni 22 MW PP (Doreen) | Feni 11 MW PP (Doreen) | Jangalia 33 MW PP (Summit) | Cumilla 25 MW PP (Summit) | Impoprt (Tripura) | RPCL 210MW CCPP | Jamalpur 95 MW PP(Powerpac) | Tangail 22 MW PP (Doreen) | Sarishabari 3 MW Solar Plant | Fenchugonj CCPP Phase-1 | Fenchugonj CCPP Phase-2 | Fenchugonj 51 MW PP (Barakatullah) | Fenchuganj 44 MW (Energyprima) | Kushiara 163 MW CCPP (KP) | Shajibazar 330 MW CCPP | Shahjibazar GTPP Unit- 8 & 9 | Shahjibazar 86 MW PP (Shahjibazar) | Shahjibazar 50MW PP (EPL) | Sylhet 225 MW CCPP | Sylhet 20 MW GTPP | Sylhet 50 MW PP (EPL) | Sylhet 10MW PP (Desh) | Bibiana-II 341 MW CCPP (Summit) | Shahjahanulla 25 MW PP | Hobiganj 11 MW PP Cofidence-E | Daudkandi 200 MW PP (B.Trac) | Kodda 300 MW PP Unit-2 (Summit) | Keranigonj 300 MW PP (APR) | Bramhangoan 100 MW PP (Aggreko) | Mymensingh 200 MW PP (United) | Aurahati 100MW PP (Aggreko) | Kodda 149 MW PP Unit-1 (Summit) | Teknaf 20MW PP (Solartech) | Juldah 100 MW PP Unit-3 (Acorn) | Chandpur 200 MW (Desh energy) | Ashuganj 150 MW PP (Midland) | Bibiyana-III 400 MW CCPP | Jamalpur 115 MW PP (United) | Gazipur 100 MW PP | Sikalbaha 105 MW PP (Baraka Sikalbaha) | Kaptai 7 MW Solar PP | Anwara 300 MW PP (United) | Jodiac Power | Karnaphuli Power Ltd. | Feni Lanka Power | Chowmuhani 113 MW | Juldah unit-2 (Acorn) | Bibiyana South 400 MW | Meghnaghat 104 MW PP (OPCL) | Sutiakhali 50 MW Solar PP | Manikgonj 162MW PP(MPGL) | Anlima Energy Ltd. | Shahjibazar 100 MW GTPP | Bhairob 54.5 MW | Spectra Solar Plant Ltd. | Chandpur 115(Doreen) | Kanchan Purbachal Power Generation Ltd. | Ashuganj 420 MW CCPP(East) | Mirsharai 150 MW (Oil) | Mirsharai 150 MW (Gas) | SS Power I | Cox's Bazar Wind | Matarbari 2*600 MW (CPGCL) | Meghnaghat Unique power | Summit Meghanghat-2 589 MW(Gas) | Sonagazi 75 MW Solar Plant | EasternBlank | Bheramara (HVDC ) | Bheramara GTPP Unit-3 | Bheramara 410 MW CCPP | Khulna 115 MW PP (KPCL-1 & 3) | Khulna 115 PP MW (KPCL-2) | Khulna 225 MW CCPP | Khulna 60MW | Khulna (Aggreeco) 55MW | Faridpur 50 MW Peaking PP | Gopalganj 100 MW Peaking PP | Noapara 40 MW PP (Khanjahan Ali) | Bhola 225 MW CCPP | Bhola 33 MW PP (Venture) | Barisal 110 MW PP (Summit ) | Barisal GT PP Unit-1& 2 | Baghabari 100 MW GTPP | Baghabari 71 MW GTPP | Baghabari 50 MW Peaking PP | Bera 70 MW Peaking PP | Chapainawabganj 100 MW Peaking PP | Amnura 50 MW PP(Sinha) | Katakhali 50 MW PP (Northern) | Katakhali 50 MW Peaking PP | Natore 52 MW PP (Rajlanka) | Santahar 50 MW Peaking PP | Bogra 22 MW PP (GBB) | Bogura 20 MW PP (Energyprima) | Ullapara 11 MW PP (Summit) | Barapukuria TPP Unit-1 | Barapukuria TPP Unit-2 | Barapukuria 275 MW TPP Unit-3 | Rangpur 20 MW GTPP | Saidpur 20 MW GTPP | Sirajgonj 225MW CCPP Unit-1 (Gas) | Sirajgonj 225MW CCPP Unit-1(Oil) | Sirajgonj 225 MW CCPP Unit-2 (Gas) | Sirajgonj 225 MW CCPP Unit-2 (Oil) | Bhola 95 MW PP (Aggreko) | Noapara 100 MW PP (Bangla Trac) | Sirajgonj 225MW CCPP Unit-3 (Gas) | Sirajgonj 225MW CCPP Unit-3 (Oil) | Sirajgonj 400 MW CCPP Unit-4 | Rupsha 105 MW PP (Orion rupsha) | Baghabari 200 MW PP (Paramount) | Bagura 113 MW PP (Confidence)-2 | Madhumati 100 MW PP | Rangpur 113 MW PP (Confidence) | Sirajgonj 400MW CCPP Unit-4 (Oil) | Sympa Solar Power 8MW | Confidence Power Bogura Unit-1 113 MW | Payra 1320 MW | Bhola Nutan Biddut BD LTD (GAS) | Bhola Nutan Biddut BD LTD (OIL) | United Payra Power Ltd. | Sirajgonj 6.55 MW Solar | Mongla Orion 100 MW Solar PP | Energypac Power Venture Thakurgaon Ltd. | Khulna 330 MW CCPP (OIL) | Khulna 330 MW CCPP (GAS) | Rampal 1320 MW (BIFPCL) | Intraco Solar 30 MW | Barisal 307 MW | Adani Power Jharkhanda Ltd | Teesta Solar Limited | Kulna 225 MW CCPP (GAS) | Barisal 1 MW Solar Plant | Sirajganj 68 MW Solar Park | WesternBlank | Eastern Grid Total | Western Grid Total | Total (MW) | Gas (Public) | HVDC | Gas (Private) | HSD (Private) | HFO (Private) | Coal | Hydro | HSD (Public) | HFO (Public) | Tripura | Solar | Wind | Shortage | Water Level
1:00 | 0 | 0 | 0 | 110 | 0 | 0 | 0 | 240 | 0 |  | 0 | 400 | 243 | 9 | 34 | 30 | 328 | 0 | 0 | 8 | 8 | 48 | 0 | 0 | 0 | 0 | 0 | 17 | 35 | 0 | 14 | 7 | 16 | 11 | 0 | 0 | 84 | 76 | 0 | 0 | 0 | 220 | 0 | 0 | 0 |  | 6 | 48 | 51 | 0 | 13 | 26 | 0 | 26 | 0 | 0 | 0 | 280 | 240 | 211 | 8 | 45 | 15 | 10 | 0 | 43 | 0 | 36 | 8 | 0 | 0 | 0 | 12 | 70 | 21 | 0 | 0 | 0 | 29 | 68 | 49 | 37 | 120 | 0 | 51 | 0 | 0 | 210 | 15 | 0 | 0 | 305 | 12 | 5 | 0 | 30 | 0 | 0 | 117 | 0 | 149 | 0 | 75 | 18 | 0 | 382 | 68 | 17 | 17 | 0 | 52 | 0 | 0 | 114 | 66 | 75 | 340 | 25 | 0 | 0 | 56 | 0 | 17 | 0 | 71 | 17 | 230 | 0 | 0 | 500 | 23 | 480 | 0 | 0 | 0 |  | 913 | 0 | 350 | 0 | 16 | 0 | 0 | 0 | 0 | 0 | 0 | 130 | 9 | 32 | 0 | 0 | 0 | 25 | 0 | 0 | 0 | 0 | 32 | 0 | 15 | 0 | 0 | 5 | 63 | 0 | 210 | 0 | 0 | 0 | 0 | 177 | 0 | 0 | 0 | 0 | 0 | 381 | 17 | 0 | 0 | 0 | 70 | 0 | 0 | 0 | 1244 | 220 | 0 | 0 | 0 | 0 | 72 | 0 | 0 | 337 | 0 | 250 | 1317 | 0 | 0 | 0 | 0 |  | 6947 | 5885 | 12832 | 3774 | 913 | 1851 | 0 | 1385 | 4401 | 160 | 0 | 255 | 70 | 0 | 23 | 112.69 | 85.66
2:00 | 0 | 0 | 0 | 110 | 0 | 0 | 0 | 228 | 0 |  | 0 | 400 | 144 | 0 | 28 | 30 | 327 | 0 | 0 | 0 | 8 | 48 | 0 | 0 | 0 | 0 | 0 | 17 | 35 | 0 | 14 | 15 | 16 | 11 | 0 | 0 | 84 | 76 | 0 | 0 | 0 | 219 | 0 | 0 | 0 |  | 6 | 48 | 34 | 0 | 12 | 26 | 0 | 35 | 0 | 0 | 0 | 280 | 240 | 211 | 8 | 45 | 15 | 10 | 0 | 43 | 0 | 0 | 8 | 0 | 0 | 0 | 12 | 70 | 22 | 0 | 0 | 0 | 29 | 68 | 50 | 40 | 120 | 0 | 50 | 0 | 0 | 210 | 15 | 0 | 0 | 285 | 12 | 5 | 0 | 0 | 0 | 0 | 117 | 0 | 131 | 0 | 50 | 17 | 0 | 382 | 68 | 17 | 0 | 0 | 52 | 0 | 0 | 114 | 47 | 75 | 340 | 17 | 0 | 0 | 37 | 0 | 17 | 0 | 107 | 17 | 230 | 0 | 0 | 500 | 14 | 479 | 0 | 0 | 0 |  | 914 | 0 | 350 | 0 | 16 | 0 | 0 | 0 | 0 | 0 | 0 | 130 | 9 | 48 | 0 | 0 | 0 | 0 | 0 | 0 | 0 | 0 | 0 | 0 | 0 | 0 | 0 | 5 | 62 | 0 | 210 | 0 | 0 | 0 | 0 | 176 | 0 | 0 | 0 | 0 | 0 | 326 | 17 | 0 | 0 | 0 | 34 | 0 | 0 | 0 | 1244 | 220 | 0 | 0 | 0 | 0 | 35 | 0 | 0 | 335 | 0 | 250 | 1309 | 0 | 0 | 0 | 0 |  | 6647 | 5690 | 12337 | 3767 | 914 | 1690 | 0 | 1203 | 4389 | 160 | 0 | 130 | 70 | 0 | 14 | 117.465 | 85.76
3:00 | 0 | 0 | 0 | 110 | 0 | 0 | 0 | 228 | 0 |  | 0 | 400 | 152 | 0 | 0 | 30 | 322 | 0 | 0 | 0 | 8 | 32 | 0 | 0 | 0 | 0 | 0 | 17 | 35 | 0 | 14 | 15 | 16 | 11 | 0 | 0 | 86 | 76 | 0 | 0 | 0 | 221 | 0 | 0 | 0 |  | 6 | 48 | 17 | 0 | 12 | 0 | 0 | 23 | 0 | 0 | 0 | 280 | 240 | 215 | 8 | 45 | 15 | 10 | 0 | 43 | 0 | 0 | 8 | 0 | 0 | 0 | 12 | 70 | 22 | 0 | 0 | 0 | 29 | 68 | 50 | 37 | 120 | 0 | 50 | 0 | 0 | 210 | 15 | 0 | 0 | 300 | 12 | 0 | 0 | 0 | 0 | 0 | 117 | 0 | 136 | 0 | 50 | 17 | 0 | 382 | 68 | 17 | 0 | 0 | 52 | 0 | 0 | 114 | 46 | 75 | 370 | 17 | 0 | 0 | 20 | 0 | 17 | 0 | 115 | 17 | 230 | 0 | 0 | 500 | 9 | 480 | 0 | 0 | 0 |  | 728 | 0 | 350 | 0 | 16 | 0 | 0 | 0 | 0 | 0 | 0 | 130 | 10 | 48 | 0 | 0 | 0 | 0 | 0 | 0 | 0 | 0 | 0 | 0 | 0 | 0 | 0 | 2 | 63 | 0 | 210 | 0 | 0 | 0 | 0 | 179 | 0 | 0 | 0 | 0 | 0 | 347 | 17 | 0 | 0 | 0 | 34 | 0 | 0 | 0 | 1244 | 220 | 0 | 0 | 0 | 0 | 35 | 0 | 0 | 339 | 0 | 250 | 1206 | 0 | 0 | 0 | 0 |  | 6587 | 5428 | 12015 | 3793 | 728 | 1720 | 0 | 1144 | 4292 | 162 | 0 | 97 | 70 | 0 | 9 | 100.275 | 85.86
4:00 | 0 | 0 | 0 | 110 | 0 | 0 | 0 | 228 | 0 |  | 0 | 400 | 148 | 0 | 0 | 30 | 322 | 0 | 0 | 0 | 8 | 16 | 0 | 0 | 0 | 0 | 0 | 17 | 35 | 0 | 14 | 15 | 16 | 11 | 0 | 0 | 88 | 80 | 0 | 0 | 0 | 222 | 0 | 0 | 0 |  | 6 | 0 | 0 | 0 | 7 | 0 | 0 | 35 | 0 | 0 | 0 | 280 | 240 | 217 | 8 | 45 | 15 | 10 | 0 | 43 | 0 | 0 | 0 | 0 | 0 | 0 | 4 | 66 | 22 | 0 | 0 | 0 | 29 | 68 | 50 | 37 | 120 | 0 | 55 | 0 | 0 | 210 | 15 | 0 | 0 | 290 | 12 | 0 | 0 | 0 | 0 | 0 | 117 | 0 | 132 | 0 | 50 | 17 | 0 | 382 | 68 | 17 | 0 | 0 | 52 | 0 | 0 | 88 | 46 | 75 | 345 | 17 | 0 | 0 | 17 | 0 | 17 | 0 | 106 | 17 | 230 | 0 | 0 | 500 | 5 | 480 | 0 | 0 | 0 |  | 708 | 0 | 350 | 0 | 16 | 0 | 0 | 0 | 0 | 0 | 0 | 130 | 10 | 0 | 0 | 0 | 0 | 0 | 0 | 0 | 0 | 0 | 0 | 0 | 0 | 0 | 0 | 2 | 62 | 0 | 210 | 0 | 0 | 0 | 0 | 181 | 0 | 0 | 0 | 0 | 0 | 345 | 17 | 0 | 0 | 0 | 0 | 0 | 0 | 0 | 1200 | 220 | 0 | 0 | 0 | 0 | 0 | 0 | 0 | 342 | 0 | 250 | 1149 | 0 | 0 | 0 | 0 |  | 6422 | 5192 | 11614 | 3770 | 708 | 1716 | 0 | 972 | 4193 | 168 | 0 | 16 | 66 | 0 | 5 | 82.13 | 85.96
5:00 | 0 | 0 | 0 | 110 | 0 | 0 | 0 | 229 | 0 |  | 0 | 350 | 128 | 0 | 0 | 18 | 328 | 0 | 0 | 0 | 0 | 16 | 0 | 0 | 0 | 0 | 0 | 0 | 0 | 0 | 14 | 15 | 16 | 11 | 0 | 0 | 88 | 80 | 0 | 0 | 0 | 223 | 0 | 0 | 0 |  | 6 | 0 | 0 | 0 | 0 | 0 | 0 | 35 | 0 | 0 | 0 | 280 | 240 | 220 | 8 | 45 | 15 | 10 | 0 | 43 | 0 | 0 | 0 | 0 | 0 | 0 | 4 | 68 | 22 | 0 | 0 | 0 | 29 | 68 | 50 | 37 | 120 | 0 | 55 | 0 | 0 | 210 | 15 | 0 | 0 | 285 | 12 | 0 | 0 | 0 | 0 | 0 | 117 | 0 | 142 | 0 | 50 | 17 | 0 | 381 | 68 | 17 | 0 | 0 | 115 | 0 | 0 | 88 | 46 | 62 | 345 | 17 | 0 | 0 | 17 | 0 | 17 | 0 | 104 | 17 | 230 | 0 | 0 | 450 | 0 | 480 | 0 | 0 | 0 |  | 931 | 0 | 355 | 0 | 16 | 0 | 0 | 0 | 0 | 0 | 0 | 130 | 9 | 0 | 0 | 0 | 0 | 0 | 0 | 0 | 0 | 0 | 0 | 0 | 0 | 0 | 0 | 2 | 62 | 0 | 210 | 0 | 0 | 0 | 0 | 169 | 0 | 0 | 0 | 0 | 0 | 297 | 17 | 0 | 0 | 0 | 0 | 0 | 0 | 0 | 1040 | 220 | 0 | 0 | 0 | 0 | 0 | 0 | 0 | 342 | 0 | 250 | 1121 | 0 | 0 | 0 | 0 |  | 6283 | 5171 | 11454 | 3773 | 931 | 1592 | 0 | 951 | 3955 | 168 | 0 | 16 | 68 | 0 | 0 | 63.03 | 86.06
6:00 | 0 | 0 | 0 | 110 | 0 | 0 | 0 | 229 | 0 |  | 0 | 350 | 149 | 0 | 0 | 15 | 270 | 0 | 0 | 0 | 0 | 16 | 0 | 0 | 0 | 0 | 0 | 0 | 0 | 0 | 14 | 15 | 16 | 11 | 0 | 0 | 75 | 80 | 0 | 0 | 0 | 224 | 0 | 0 | 0 |  | 6 | 0 | 0 | 0 | 0 | 0 | 0 | 34 | 0 | 0 | 0 | 280 | 240 | 216 | 8 | 45 | 15 | 10 | 0 | 43 | 0 | 0 | 0 | 0 | 0 | 0 | 12 | 60 | 23 | 0 | 0 | 0 | 29 | 68 | 50 | 39 | 120 | 0 | 59 | 0 | 0 | 210 | 15 | 0 | 0 | 300 | 12 | 0 | 0 | 0 | 0 | 0 | 117 | 0 | 145 | 0 | 12 | 17 | 0 | 381 | 68 | 17 | 0 | 0 | 150 | 0 | 0 | 52 | 47 | 50 | 360 | 17 | 1 | 0 | 17 | 0 | 17 | 2 | 104 | 17 | 230 | 0 | 0 | 400 | 1 | 482 | 0 | 0 | 2 |  | 913 | 0 | 300 | 0 | 16 | 0 | 0 | 0 | 0 | 0 | 0 | 80 | 8 | 0 | 0 | 0 | 0 | 0 | 0 | 0 | 0 | 0 | 0 | 0 | 0 | 0 | 0 | 2 | 63 | 0 | 210 | 0 | 0 | 0 | 0 | 160 | 0 | 0 | 0 | 0 | 0 | 348 | 0 | 0 | 0 | 0 | 0 | 0 | 0 | 0 | 960 | 180 | 0 | 0 | 0 | 2 | 0 | 0 | 0 | 346 | 0 | 200 | 1113 | 5 | 0 | 0 | 0 |  | 6174 | 4906 | 11080 | 3626 | 913 | 1639 | 0 | 884 | 3774 | 155 | 0 | 16 | 60 | 12 | 1 | 57.3 | 86.16
7:00 | 0 | 0 | 0 | 110 | 0 | 0 | 0 | 229 | 0 |  | 0 | 420 | 149 | 0 | 0 | 15 | 325 | 0 | 0 | 0 | 0 | 16 | 0 | 0 | 0 | 0 | 0 | 0 | 0 | 0 | 14 | 15 | 16 | 11 | 8 | 0 | 79 | 80 | 0 | 0 | 0 | 223 | 0 | 0 | 0 |  | 6 | 0 | 0 | 0 | 0 | 0 | 0 | 30 | 0 | 0 | 0 | 280 | 330 | 200 | 8 | 45 | 15 | 10 | 0 | 43 | 0 | 0 | 0 | 0 | 0 | 0 | 12 | 60 | 23 | 0 | 0 | 0 | 27 | 68 | 50 | 39 | 163 | 0 | 58 | 0 | 0 | 212 | 15 | 0 | 0 | 320 | 12 | 0 | 0 | 0 | 0 | 0 | 118 | 0 | 149 | 0 | 12 | 17 | 0 | 381 | 68 | 17 | 0 | 1 | 150 | 0 | 0 | 52 | 46 | 50 | 360 | 17 | 10 | 0 | 17 | 0 | 17 | 3 | 69 | 17 | 230 | 0 | 0 | 400 | 7 | 481 | 0 | 0 | 8 |  | 487 | 0 | 365 | 0 | 16 | 0 | 0 | 0 | 0 | 0 | 0 | 80 | 7 | 0 | 0 | 0 | 0 | 0 | 0 | 0 | 0 | 0 | 0 | 0 | 0 | 0 | 0 | 2 | 62 | 0 | 210 | 0 | 0 | 0 | 0 | 175 | 0 | 0 | 0 | 0 | 0 | 414 | 0 | 0 | 0 | 0 | 0 | 0 | 1 | 0 | 1000 | 180 | 0 | 0 | 0 | 2 | 0 | 0 | 0 | 339 | 2 | 200 | 1120 | 30 | 0 | 0 | 0 |  | 6433 | 4692 | 11125 | 3833 | 487 | 1833 | 0 | 861 | 3812 | 159 | 0 | 16 | 60 | 57 | 7 | 71.625 | 86.26
8:00 | 0 | 0 | 0 | 110 | 0 | 0 | 0 | 229 | 0 |  | 0 | 420 | 138 | 1 | 3 | 15 | 328 | 0 | 0 | 3 | 0 | 16 | 0 | 0 | 0 | 0 | 0 | 17 | 10 | 0 | 14 | 15 | 16 | 11 | 8 | 0 | 79 | 80 | 0 | 0 | 0 | 222 | 0 | 0 | 0 |  | 6 | 0 | 0 | 0 | 0 | 0 | 0 | 13 | 0 | 0 | 0 | 280 | 240 | 192 | 8 | 45 | 15 | 10 | 0 | 43 | 0 | 0 | 0 | 0 | 0 | 0 | 12 | 68 | 18 | 0 | 0 | 0 | 26 | 68 | 50 | 39 | 163 | 0 | 61 | 0 | 0 | 212 | 15 | 0 | 0 | 305 | 12 | 0 | 0 | 0 | 0 | 0 | 108 | 0 | 149 | 0 | 30 | 17 | 0 | 402 | 68 | 17 | 0 | 2 | 52 | 0 | 0 | 52 | 46 | 50 | 345 | 17 | 7 | 0 | 17 | 0 | 17 | 3 | 52 | 17 | 230 | 0 | 0 | 450 | 7 | 480 | 0 | 0 | 15 |  | 482 | 0 | 360 | 0 | 16 | 0 | 0 | 0 | 0 | 0 | 0 | 130 | 6 | 0 | 0 | 0 | 0 | 0 | 0 | 0 | 0 | 0 | 0 | 0 | 0 | 0 | 0 | 2 | 62 | 0 | 210 | 0 | 0 | 0 | 0 | 183 | 0 | 0 | 0 | 0 | 0 | 393 | 0 | 0 | 0 | 0 | 0 | 0 | 0 | 0 | 1080 | 220 | 0 | 0 | 1 | 11 | 20 | 0 | 0 | 342 | 5 | 200 | 1217 | 47 | 0 | 0 | 8 |  | 6286 | 4995 | 11281 | 3793 | 482 | 1808 | 0 | 808 | 4041 | 159 | 0 | 16 | 68 | 91 | 7 | 94.545 | 86.36
9:00 | 0 | 0 | 0 | 110 | 0 | 0 | 0 | 229 | 0 |  | 0 | 420 | 149 | 7 | 17 | 15 | 326 | 0 | 0 | 27 | 8 | 16 | 0 | 0 | 0 | 0 | 0 | 17 | 17 | 0 | 14 | 15 | 0 | 11 | 8 | 0 | 25 | 80 | 0 | 0 | 0 | 222 | 0 | 0 | 0 |  | 6 | 0 | 0 | 0 | 0 | 0 | 0 | 4 | 0 | 0 | 0 | 280 | 240 | 196 | 8 | 45 | 15 | 10 | 0 | 43 | 0 | 0 | 0 | 0 | 0 | 0 | 12 | 70 | 16 | 0 | 0 | 0 | 27 | 68 | 50 | 39 | 120 | 0 | 58 | 0 | 0 | 213 | 15 | 0 | 0 | 280 | 12 | 0 | 0 | 15 | 0 | 0 | 108 | 0 | 149 | 0 | 49 | 17 | 0 | 403 | 68 | 35 | 0 | 0 | 52 | 0 | 0 | 52 | 46 | 48 | 350 | 17 | 11 | 0 | 17 | 0 | 17 | 6 | 53 | 17 | 230 | 0 | 0 | 450 | 7 | 480 | 0 | 0 | 19 |  | 482 | 0 | 360 | 0 | 16 | 0 | 0 | 0 | 0 | 0 | 0 | 130 | 7 | 16 | 0 | 0 | 0 | 0 | 0 | 0 | 0 | 0 | 0 | 0 | 0 | 0 | 0 | 2 | 62 | 0 | 220 | 0 | 0 | 0 | 0 | 175 | 0 | 0 | 0 | 0 | 0 | 348 | 0 | 0 | 0 | 0 | 0 | 0 | 1 | 0 | 1060 | 220 | 0 | 0 | 1 | 12 | 35 | 0 | 0 | 342 | 9 | 200 | 1325 | 35 | 0 | 0 | 9 |  | 6276 | 5067 | 11343 | 3774 | 482 | 1698 | 0 | 949 | 4139 | 105 | 0 | 16 | 70 | 94 | 7 | 140.385 | 86.44
10:00 | 0 | 0 | 0 | 110 | 0 | 0 | 0 | 230 | 0 |  | 0 | 420 | 142 | 8 | 17 | 15 | 328 | 0 | 0 | 42 | 8 | 16 | 0 | 0 | 0 | 0 | 0 | 35 | 17 | 0 | 14 | 15 | 0 | 11 | 8 | 0 | 92 | 78 | 0 | 0 | 0 | 223 | 0 | 0 | 0 |  | 6 | 2 | 0 | 0 | 0 | 0 | 0 | 2 | 0 | 0 | 0 | 280 | 240 | 195 | 8 | 45 | 15 | 10 | 0 | 43 | 0 | 0 | 0 | 0 | 0 | 0 | 12 | 72 | 12 | 0 | 0 | 1 | 27 | 68 | 50 | 39 | 120 | 0 | 59 | 0 | 0 | 212 | 15 | 0 | 0 | 300 | 12 | 0 | 0 | 15 | 0 | 0 | 108 | 0 | 149 | 0 | 49 | 17 | 0 | 402 | 68 | 35 | 0 | 4 | 52 | 0 | 0 | 70 | 46 | 50 | 345 | 17 | 17 | 40 | 17 | 0 | 17 | 20 | 52 | 17 | 230 | 0 | 0 | 480 | 14 | 517 | 0 | 0 | 32 |  | 482 | 0 | 345 | 0 | 16 | 0 | 0 | 0 | 0 | 0 | 0 | 130 | 7 | 16 | 0 | 0 | 0 | 0 | 0 | 0 | 0 | 0 | 0 | 0 | 0 | 0 | 0 | 2 | 62 | 0 | 220 | 0 | 0 | 0 | 0 | 186 | 0 | 0 | 0 | 0 | 0 | 414 | 0 | 0 | 0 | 0 | 0 | 0 | 1 | 0 | 1100 | 220 | 0 | 0 | 4 | 11 | 35 | 0 | 0 | 335 | 15 | 250 | 1320 | 19 | 0 | 0 | 23 |  | 6554 | 5213 | 11767 | 3763 | 482 | 1775 | 0 | 1042 | 4284 | 170 | 0 | 18 | 72 | 124 | 14 | 98.365 | 86.52
11:00 | 0 | 0 | 0 | 110 | 0 | 0 | 0 | 230 | 0 |  | 0 | 420 | 141 | 9 | 35 | 30 | 328 | 0 | 0 | 42 | 8 | 48 | 0 | 0 | 0 | 0 | 0 | 35 | 35 | 0 | 14 | 15 | 16 | 11 | 8 | 0 | 87 | 74 | 0 | 0 | 0 | 222 | 0 | 0 | 0 |  | 6 | 40 | 0 | 0 | 6 | 0 | 0 | 4 | 0 | 0 | 0 | 280 | 240 | 196 | 8 | 45 | 15 | 10 | 0 | 43 | 0 | 0 | 8 | 0 | 0 | 0 | 13 | 80 | 12 | 0 | 0 | 1 | 27 | 68 | 50 | 39 | 120 | 0 | 57 | 0 | 0 | 212 | 15 | 0 | 0 | 300 | 12 | 0 | 0 | 60 | 0 | 0 | 117 | 0 | 135 | 0 | 49 | 17 | 6 | 402 | 68 | 35 | 14 | 2 | 52 | 0 | 8 | 70 | 46 | 50 | 345 | 17 | 39 | 108 | 17 | 0 | 17 | 22 | 52 | 17 | 230 | 0 | 0 | 500 | 16 | 518 | 0 | 0 | 29 |  | 482 | 0 | 345 | 0 | 16 | 0 | 0 | 0 | 0 | 0 | 0 | 130 | 7 | 16 | 0 | 0 | 0 | 0 | 0 | 0 | 0 | 0 | 0 | 0 | 0 | 0 | 0 | 2 | 62 | 0 | 220 | 0 | 0 | 0 | 0 | 180 | 0 | 0 | 0 | 0 | 0 | 382 | 2 | 0 | 0 | 0 | 0 | 0 | 5 | 0 | 1110 | 220 | 0 | 0 | 2 | 33 | 35 | 0 | 0 | 344 | 14 | 250 | 1304 | 90 | 0 | 0 | 19 |  | 6883 | 5270 | 12153 | 3772 | 482 | 1744 | 0 | 1246 | 4308 | 161 | 0 | 88 | 80 | 237 | 16 | 92.635 | 86.58
12:00 | 0 | 0 | 0 | 110 | 0 | 0 | 0 | 268 | 0 |  | 0 | 420 | 150 | 8 | 48 | 30 | 323 | 0 | 0 | 32 | 8 | 48 | 0 | 0 | 0 | 0 | 0 | 35 | 35 | 0 | 14 | 15 | 16 | 10 | 8 | 0 | 82 | 74 | 0 | 0 | 0 | 222 | 0 | 0 | 0 |  | 6 | 42 | 34 | 0 | 12 | 0 | 0 | 8 | 0 | 0 | 0 | 280 | 240 | 194 | 8 | 45 | 15 | 10 | 0 | 43 | 0 | 3 | 8 | 0 | 0 | 0 | 13 | 84 | 10 | 0 | 0 | 1 | 27 | 68 | 50 | 40 | 120 | 0 | 56 | 0 | 0 | 212 | 15 | 0 | 0 | 290 | 12 | 0 | 0 | 95 | 0 | 0 | 98 | 0 | 131 | 0 | 49 | 30 | 10 | 402 | 68 | 52 | 17 | 2 | 52 | 0 | 17 | 70 | 45 | 50 | 364 | 17 | 24 | 90 | 17 | 0 | 17 | 30 | 52 | 17 | 230 | 0 | 0 | 500 | 23 | 519 | 0 | 0 | 59 |  | 482 | 0 | 340 | 0 | 16 | 0 | 0 | 0 | 0 | 0 | 0 | 130 | 7 | 0 | 0 | 0 | 0 | 0 | 0 | 0 | 0 | 0 | 0 | 0 | 0 | 0 | 0 | 2 | 62 | 0 | 220 | 0 | 0 | 0 | 0 | 178 | 0 | 0 | 0 | 0 | 0 | 346 | 35 | 0 | 0 | 0 | 0 | 0 | 3 | 0 | 1200 | 220 | 0 | 0 | 4 | 47 | 35 | 0 | 0 | 342 | 10 | 250 | 1316 | 35 | 0 | 0 | 30 |  | 7049 | 5310 | 12359 | 3811 | 482 | 1712 | 0 | 1310 | 4409 | 156 | 0 | 127 | 84 | 215 | 23 | 106 | 86.66
13:00 | 0 | 0 | 0 | 110 | 0 | 0 | 0 | 358 | 0 |  | 0 | 420 | 132 | 9 | 50 | 20 | 321 | 0 | 0 | 25 | 8 | 48 | 0 | 0 | 0 | 0 | 0 | 55 | 35 | 0 | 14 | 15 | 16 | 10 | 8 | 0 | 83 | 74 | 0 | 0 | 0 | 219 | 0 | 0 | 0 |  | 6 | 48 | 34 | 0 | 12 | 0 | 0 | 8 | 0 | 0 | 0 | 280 | 240 | 188 | 8 | 40 | 15 | 10 | 0 | 43 | 0 | 21 | 25 | 0 | 0 | 0 | 14 | 80 | 8 | 0 | 0 | 1 | 26 | 68 | 50 | 37 | 163 | 0 | 55 | 0 | 0 | 212 | 12 | 0 | 0 | 305 | 12 | 0 | 0 | 103 | 0 | 0 | 98 | 0 | 131 | 0 | 49 | 34 | 10 | 380 | 68 | 52 | 17 | 2 | 52 | 0 | 17 | 114 | 49 | 50 | 340 | 17 | 24 | 126 | 17 | 0 | 17 | 12 | 53 | 17 | 230 | 0 | 0 | 500 | 45 | 517 | 0 | 0 | 29 |  | 482 | 0 | 330 | 0 | 34 | 0 | 0 | 0 | 0 | 0 | 0 | 130 | 7 | 0 | 0 | 0 | 0 | 0 | 0 | 0 | 0 | 0 | 0 | 0 | 0 | 0 | 0 | 5 | 62 | 0 | 220 | 0 | 0 | 0 | 0 | 187 | 0 | 0 | 0 | 0 | 0 | 361 | 53 | 0 | 0 | 0 | 0 | 0 | 3 | 10 | 1244 | 180 | 0 | 0 | 1 | 33 | 50 | 0 | 0 | 344 | 15 | 307 | 1385 | 63 | 0 | 0 | 9 |  | 7221 | 5515 | 12736 | 3835 | 482 | 1724 | 0 | 1491 | 4579 | 157 | 0 | 151 | 80 | 183 | 45 | 118 | 86.76
14:00 | 0 | 0 | 0 | 110 | 0 | 0 | 0 | 402 | 0 |  | 0 | 400 | 139 | 8 | 50 | 30 | 321 | 0 | 0 | 25 | 8 | 48 | 0 | 0 | 0 | 0 | 0 | 55 | 35 | 0 | 14 | 15 | 16 | 10 | 8 | 0 | 85 | 75 | 0 | 0 | 0 | 219 | 0 | 0 | 0 |  | 6 | 48 | 34 | 0 | 12 | 0 | 0 | 8 | 0 | 0 | 0 | 280 | 240 | 188 | 8 | 30 | 15 | 10 | 0 | 43 | 0 | 28 | 25 | 0 | 0 | 0 | 14 | 80 | 8 | 0 | 0 | 0 | 27 | 68 | 53 | 39 | 120 | 0 | 55 | 0 | 0 | 212 | 12 | 0 | 0 | 275 | 12 | 0 | 0 | 145 | 0 | 0 | 78 | 0 | 138 | 2 | 49 | 25 | 10 | 367 | 68 | 52 | 17 | 1 | 52 | 0 | 17 | 114 | 44 | 50 | 320 | 17 | 27 | 126 | 27 | 0 | 17 | 7 | 48 | 17 | 230 | 0 | 0 | 505 | 49 | 516 | 0 | 0 | 31 |  | 482 | 0 | 330 | 0 | 34 | 0 | 0 | 0 | 0 | 0 | 0 | 80 | 7 | 0 | 0 | 0 | 0 | 0 | 0 | 0 | 0 | 0 | 0 | 0 | 0 | 0 | 0 | 5 | 62 | 0 | 220 | 0 | 0 | 0 | 0 | 177 | 0 | 0 | 0 | 0 | 0 | 384 | 72 | 0 | 0 | 0 | 0 | 0 | 2 | 18 | 1244 | 180 | 0 | 0 | 3 | 39 | 50 | 0 | 0 | 344 | 15 | 307 | 1359 | 83 | 0 | 0 | 35 |  | 7189 | 5532 | 12721 | 3777 | 482 | 1666 | 0 | 1547 | 4557 | 160 | 0 | 158 | 80 | 210 | 49 | 95 | 86.58
15:00 | 0 | 0 | 0 | 110 | 0 | 0 | 0 | 372 | 0 |  | 0 | 370 | 135 | 9 | 50 | 30 | 322 | 0 | 0 | 26 | 8 | 48 | 0 | 0 | 0 | 0 | 0 | 55 | 35 | 0 | 14 | 15 | 16 | 5 | 8 | 0 | 86 | 76 | 0 | 0 | 0 | 219 | 0 | 0 | 0 |  | 6 | 47 | 34 | 0 | 12 | 0 | 0 | 4 | 0 | 0 | 0 | 280 | 240 | 210 | 0 | 30 | 5 | 8 | 0 | 43 | 0 | 28 | 25 | 0 | 0 | 0 | 14 | 80 | 8 | 0 | 0 | 0 | 26 | 68 | 50 | 39 | 163 | 0 | 55 | 0 | 0 | 212 | 12 | 0 | 0 | 300 | 12 | 0 | 0 | 145 | 0 | 0 | 78 | 0 | 149 | 3 | 49 | 17 | 10 | 403 | 68 | 35 | 17 | 2 | 52 | 0 | 17 | 114 | 45 | 50 | 340 | 17 | 18 | 126 | 35 | 0 | 17 | 9 | 51 | 17 | 230 | 17 | 0 | 545 | 33 | 516 | 0 | 0 | 31 |  | 482 | 0 | 330 | 0 | 41 | 0 | 0 | 0 | 0 | 0 | 0 | 130 | 7 | 0 | 0 | 0 | 0 | 0 | 0 | 0 | 0 | 0 | 0 | 0 | 5 | 0 | 0 | 5 | 61 | 0 | 220 | 0 | 0 | 0 | 0 | 189 | 0 | 0 | 0 | 0 | 0 | 316 | 72 | 0 | 0 | 0 | 0 | 0 | 5 | 18 | 1244 | 220 | 0 | 0 | 4 | 22 | 50 | 0 | 0 | 349 | 11 | 307 | 1412 | 164 | 0 | 0 | 36 |  | 7276 | 5700 | 12976 | 3872 | 482 | 1655 | 0 | 1554 | 4654 | 162 | 0 | 179 | 80 | 269 | 33 | 195 | 86.94
16:00 | 0 | 0 | 0 | 110 | 0 | 0 | 0 | 348 | 0 |  | 0 | 370 | 135 | 8 | 72 | 30 | 250 | 0 | 0 | 42 | 8 | 32 | 0 | 0 | 0 | 0 | 0 | 55 | 0 | 0 | 14 | 15 | 10 | 5 | 8 | 0 | 88 | 78 | 0 | 0 | 0 | 221 | 0 | 0 | 0 |  | 6 | 55 | 34 | 0 | 12 | 0 | 0 | 2 | 0 | 0 | 0 | 280 | 240 | 216 | 0 | 25 | 5 | 5 | 0 | 34 | 0 | 28 | 25 | 0 | 0 | 0 | 16 | 82 | 9 | 0 | 0 | 0 | 26 | 70 | 53 | 39 | 163 | 0 | 56 | 0 | 0 | 212 | 12 | 0 | 0 | 285 | 12 | 0 | 0 | 178 | 0 | 0 | 78 | 0 | 149 | 6 | 49 | 17 | 10 | 402 | 68 | 35 | 17 | 1 | 52 | 0 | 17 | 114 | 45 | 50 | 340 | 17 | 6 | 126 | 35 | 0 | 17 | 3 | 50 | 17 | 230 | 17 | 0 | 550 | 32 | 512 | 0 | 0 | 23 |  | 495 | 0 | 325 | 0 | 61 | 0 | 0 | 0 | 0 | 0 | 8 | 126 | 7 | 0 | 0 | 0 | 0 | 0 | 0 | 0 | 0 | 0 | 0 | 0 | 15 | 0 | 0 | 2 | 61 | 0 | 220 | 0 | 0 | 0 | 0 | 163 | 0 | 0 | 0 | 0 | 0 | 302 | 53 | 0 | 0 | 0 | 0 | 0 | 4 | 18 | 1232 | 220 | 0 | 0 | 0 | 29 | 35 | 0 | 0 | 350 | 7 | 306 | 1364 | 34 | 0 | 0 | 6 |  | 7164 | 5443 | 12607 | 3740 | 495 | 1615 | 0 | 1582 | 4595 | 166 | 0 | 181 | 82 | 113 | 32 | 193.865 | 87.02
17:00 | 0 | 0 | 0 | 110 | 0 | 0 | 0 | 268 | 0 |  | 0 | 380 | 128 | 9 | 82 | 30 | 250 | 0 | 0 | 42 | 8 | 32 | 0 | 0 | 0 | 0 | 0 | 55 | 5 | 0 | 14 | 15 | 12 | 5 | 8 | 0 | 46 | 80 | 0 | 0 | 6 | 223 | 0 | 0 | 0 |  | 6 | 55 | 34 | 0 | 15 | 0 | 0 | 9 | 0 | 0 | 0 | 280 | 240 | 217 | 0 | 25 | 5 | 5 | 0 | 5 | 0 | 43 | 42 | 0 | 0 | 0 | 16 | 76 | 11 | 0 | 0 | 0 | 27 | 68 | 53 | 5 | 163 | 0 | 56 | 0 | 0 | 212 | 12 | 0 | 0 | 280 | 12 | 2 | 0 | 195 | 0 | 0 | 97 | 0 | 149 | 1 | 48 | 17 | 10 | 400 | 68 | 35 | 17 | 1 | 52 | 0 | 17 | 114 | 47 | 50 | 340 | 17 | 2 | 126 | 35 | 0 | 17 | 5 | 66 | 32 | 230 | 17 | 0 | 500 | 29 | 517 | 0 | 0 | 10 |  | 590 | 0 | 325 | 0 | 65 | 0 | 0 | 0 | 0 | 0 | 8 | 126 | 6 | 0 | 0 | 0 | 0 | 0 | 0 | 0 | 0 | 0 | 0 | 0 | 15 | 0 | 0 | 2 | 61 | 0 | 220 | 0 | 0 | 0 | 0 | 158 | 0 | 0 | 0 | 0 | 0 | 368 | 53 | 0 | 0 | 0 | 0 | 0 | 2 | 18 | 1120 | 220 | 0 | 0 | 0 | 11 | 35 | 0 | 0 | 353 | 8 | 200 | 1262 | 58 | 0 | 0 | 2 |  | 7043 | 5286 | 12329 | 3661 | 590 | 1622 | 0 | 1696 | 4233 | 126 | 0 | 196 | 76 | 98 | 29 | 172.855 | 87.1
18:00 | 0 | 0 | 0 | 110 | 0 | 0 | 0 | 284 | 0 |  | 0 | 380 | 142 | 8 | 45 | 30 | 250 | 0 | 0 | 42 | 8 | 64 | 0 | 0 | 0 | 0 | 0 | 55 | 17 | 0 | 14 | 15 | 12 | 5 | 8 | 0 | 40 | 80 | 0 | 0 | 8 | 222 | 0 | 0 | 0 |  | 6 | 55 | 34 | 0 | 12 | 0 | 0 | 2 | 0 | 0 | 0 | 280 | 240 | 214 | 0 | 25 | 5 | 5 | 0 | 5 | 0 | 43 | 51 | 0 | 0 | 0 | 16 | 66 | 12 | 0 | 0 | 0 | 27 | 69 | 5 | 5 | 120 | 0 | 60 | 0 | 0 | 212 | 12 | 0 | 0 | 290 | 12 | 2 | 0 | 145 | 0 | 0 | 112 | 0 | 149 | 0 | 48 | 17 | 10 | 333 | 68 | 35 | 17 | 0 | 52 | 0 | 17 | 80 | 70 | 50 | 310 | 17 | 0 | 126 | 51 | 0 | 17 | 1 | 85 | 35 | 230 | 17 | 0 | 412 | 11 | 516 | 0 | 0 | 2 |  | 732 | 0 | 270 | 0 | 81 | 0 | 0 | 0 | 0 | 15 | 8 | 80 | 7 | 0 | 0 | 0 | 0 | 0 | 0 | 0 | 0 | 0 | 0 | 0 | 15 | 0 | 0 | 2 | 61 | 0 | 220 | 0 | 0 | 0 | 0 | 161 | 0 | 0 | 0 | 0 | 0 | 359 | 53 | 0 | 0 | 0 | 18 | 0 | 1 | 0 | 1040 | 180 | 0 | 0 | 0 | 4 | 35 | 0 | 0 | 350 | 1 | 200 | 1265 | 21 | 0 | 0 | 1 |  | 6757 | 5180 | 11937 | 3484 | 732 | 1500 | 0 | 1686 | 4064 | 120 | 0 | 243 | 66 | 30 | 11 | 184 | 87.2
18:30 | 0 | 0 | 0 | 0 | 0 | 0 | 0 | 0 | 0 |  | 0 | 0 | 0 | 0 | 0 | 0 | 0 | 0 | 0 | 0 | 0 | 0 | 0 | 0 | 0 | 0 | 0 | 0 | 0 | 0 | 0 | 0 | 0 | 0 | 0 | 0 | 0 | 0 | 0 | 0 | 0 | 0 | 0 | 0 | 0 |  | 0 | 0 | 0 | 0 | 0 | 0 | 0 | 0 | 0 | 0 | 0 | 0 | 0 | 0 | 0 | 0 | 0 | 0 | 0 | 0 | 0 | 0 | 0 | 0 | 0 | 0 | 0 | 0 | 0 | 0 | 0 | 0 | 0 | 0 | 0 | 0 | 0 | 0 | 0 | 0 | 0 | 0 | 0 | 0 | 0 | 0 | 0 | 0 | 0 | 0 | 0 | 0 | 0 | 0 | 0 | 0 | 0 | 0 | 0 | 0 | 0 | 0 | 0 | 0 | 0 | 0 | 0 | 0 | 0 | 0 | 0 | 0 | 0 | 0 | 0 | 0 | 0 | 0 | 0 | 0 | 0 | 0 | 0 | 0 | 0 | 0 | 0 | 0 | 0 |  | 0 | 0 | 0 | 0 | 0 | 0 | 0 | 0 | 0 | 0 | 0 | 0 | 0 | 0 | 0 | 0 | 0 | 0 | 0 | 0 | 0 | 0 | 0 | 0 | 0 | 0 | 0 | 0 | 0 | 0 | 0 | 0 | 0 | 0 | 0 | 0 | 0 | 0 | 0 | 0 | 0 | 0 | 0 | 0 | 0 | 0 | 0 | 0 | 0 | 0 | 0 | 0 | 0 | 0 | 0 | 0 | 0 | 0 | 0 | 0 | 0 | 0 | 0 | 0 | 0 | 0 | 0 |  | 0 | 0 | 0 | 0 | 0 | 0 | 0 | 0 | 0 | 0 | 0 | 0 | 0 | 0 | 0 | 0 | 0
19:00 | 0 | 0 | 0 | 110 | 0 | 0 | 0 | 327 | 0 |  | 0 | 380 | 150 | 10 | 40 | 30 | 304 | 0 | 0 | 42 | 8 | 149 | 0 | 0 | 0 | 0 | 17 | 55 | 17 | 0 | 14 | 15 | 12 | 5 | 8 | 0 | 46 | 80 | 0 | 0 | 8 | 223 | 0 | 0 | 0 |  | 6 | 72 | 85 | 12 | 12 | 36 | 0 | 9 | 0 | 0 | 0 | 325 | 240 | 214 | 8 | 26 | 10 | 5 | 0 | 16 | 0 | 43 | 51 | 0 | 0 | 0 | 16 | 84 | 12 | 0 | 0 | 0 | 27 | 69 | 28 | 15 | 120 | 0 | 40 | 0 | 0 | 212 | 15 | 0 | 0 | 280 | 12 | 2 | 0 | 148 | 0 | 0 | 121 | 0 | 149 | 0 | 60 | 17 | 37 | 330 | 87 | 35 | 22 | 0 | 52 | 10 | 17 | 70 | 82 | 62 | 340 | 17 | 0 | 126 | 53 | 0 | 17 | 0 | 104 | 35 | 230 | 163 | 0 | 437 | 16 | 517 | 0 | 0 | 0 |  | 909 | 0 | 280 | 0 | 80 | 0 | 0 | 0 | 36 | 38 | 8 | 130 | 10 | 16 | 0 | 0 | 0 | 25 | 4 | 55 | 0 | 0 | 12 | 0 | 30 | 0 | 0 | 2 | 62 | 0 | 220 | 0 | 0 | 0 | 0 | 159 | 0 | 0 | 0 | 0 | 0 | 329 | 53 | 0 | 21 | 0 | 35 | 0 | 0 | 35 | 980 | 220 | 0 | 10 | 0 | 0 | 72 | 0 | 0 | 352 | 0 | 256 | 1260 | 0 | 0 | 0 | 0 |  | 7506 | 5699 | 13205 | 3701 | 909 | 1570 | 0 | 2003 | 4084 | 126 | 0 | 712 | 84 | 0 | 16 | 119 | 87.5
19:30 | 0 | 0 | 0 | 110 | 0 | 0 | 0 | 329 | 0 |  | 0 | 350 | 124 | 9 | 85 | 55 | 306 | 0 | 0 | 42 | 8 | 148 | 0 | 0 | 0 | 0 | 17 | 55 | 17 | 0 | 14 | 0 | 14 | 5 | 8 | 0 | 92 | 80 | 0 | 0 | 8 | 218 | 0 | 0 | 0 |  | 6 | 72 | 85 | 12 | 12 | 44 | 0 | 9 | 0 | 0 | 0 | 290 | 240 | 212 | 8 | 30 | 20 | 5 | 0 | 34 | 0 | 43 | 50 | 0 | 0 | 0 | 16 | 82 | 12 | 0 | 0 | 0 | 27 | 69 | 53 | 40 | 163 | 0 | 62 | 0 | 0 | 212 | 15 | 0 | 0 | 250 | 12 | 2 | 0 | 195 | 0 | 0 | 140 | 0 | 149 | 0 | 60 | 17 | 130 | 396 | 88 | 70 | 85 | 0 | 51 | 17 | 17 | 86 | 82 | 62 | 325 | 17 | 0 | 162 | 53 | 0 | 17 | 0 | 104 | 35 | 230 | 163 | 0 | 490 | 25 | 508 | 0 | 0 | 0 |  | 910 | 0 | 330 | 0 | 80 | 0 | 0 | 0 | 47 | 46 | 16 | 126 | 10 | 16 | 0 | 0 | 0 | 25 | 4 | 80 | 0 | 0 | 18 | 0 | 30 | 0 | 0 | 2 | 62 | 0 | 220 | 0 | 0 | 0 | 0 | 183 | 0 | 0 | 0 | 0 | 0 | 298 | 53 | 0 | 35 | 0 | 53 | 0 | 0 | 35 | 1020 | 220 | 0 | 17 | 0 | 0 | 112 | 0 | 0 | 357 | 0 | 307 | 1365 | 0 | 0 | 0 | 0 |  | 8055 | 6077 | 14132 | 3807 | 910 | 1564 | 0 | 2482 | 4329 | 172 | 0 | 761 | 82 | 0 | 25 | 208 | 0
20:00 | 0 | 0 | 0 | 110 | 0 | 0 | 0 | 337 | 0 |  | 0 | 350 | 144 | 9 | 76 | 55 | 250 | 0 | 0 | 42 | 8 | 133 | 0 | 0 | 0 | 0 | 17 | 55 | 17 | 0 | 14 | 7 | 14 | 5 | 8 | 0 | 92 | 80 | 0 | 0 | 8 | 196 | 0 | 0 | 0 |  | 6 | 76 | 85 | 0 | 12 | 45 | 0 | 11 | 0 | 0 | 0 | 290 | 240 | 215 | 8 | 30 | 20 | 5 | 0 | 43 | 0 | 43 | 50 | 0 | 0 | 0 | 16 | 82 | 18 | 0 | 0 | 0 | 27 | 68 | 53 | 40 | 120 | 0 | 60 | 0 | 0 | 212 | 15 | 0 | 0 | 280 | 12 | 2 | 0 | 178 | 0 | 0 | 140 | 0 | 143 | 0 | 60 | 17 | 120 | 352 | 88 | 70 | 85 | 0 | 52 | 0 | 17 | 88 | 83 | 62 | 310 | 17 | 0 | 108 | 60 | 0 | 17 | 0 | 105 | 35 | 230 | 108 | 0 | 500 | 27 | 517 | 0 | 0 | 0 |  | 913 | 0 | 330 | 0 | 80 | 0 | 0 | 0 | 42 | 55 | 16 | 80 | 10 | 16 | 0 | 0 | 0 | 25 | 5 | 80 | 0 | 0 | 30 | 0 | 30 | 0 | 0 | 5 | 61 | 0 | 220 | 0 | 0 | 0 | 0 | 181 | 0 | 0 | 0 | 0 | 0 | 336 | 53 | 0 | 35 | 0 | 90 | 0 | 0 | 35 | 1050 | 220 | 0 | 0 | 0 | 0 | 115 | 0 | 0 | 345 | 0 | 307 | 1364 | 0 | 0 | 0 | 0 |  | 7800 | 6129 | 13929 | 3646 | 913 | 1620 | 0 | 2393 | 4364 | 172 | 0 | 712 | 82 | 0 | 27 | 211.055 | 87.4
21:00 | 0 | 0 | 0 | 110 | 0 | 0 | 0 | 334 | 0 |  | 0 | 350 | 140 | 8 | 82 | 55 | 306 | 0 | 0 | 42 | 8 | 133 | 0 | 0 | 0 | 0 | 17 | 55 | 17 | 0 | 14 | 15 | 16 | 6 | 8 | 0 | 86 | 80 | 0 | 0 | 8 | 223 | 0 | 0 | 0 |  | 6 | 80 | 85 | 0 | 13 | 46 | 0 | 17 | 0 | 0 | 0 | 290 | 240 | 210 | 8 | 31 | 20 | 5 | 0 | 43 | 0 | 43 | 50 | 0 | 0 | 0 | 16 | 80 | 18 | 0 | 0 | 0 | 26 | 64 | 53 | 40 | 163 | 0 | 59 | 0 | 0 | 211 | 15 | 0 | 0 | 285 | 12 | 2 | 0 | 145 | 0 | 0 | 140 | 0 | 135 | 0 | 60 | 17 | 50 | 363 | 82 | 70 | 85 | 0 | 52 | 0 | 17 | 88 | 81 | 62 | 310 | 17 | 0 | 72 | 72 | 0 | 17 | 0 | 97 | 35 | 230 | 54 | 0 | 550 | 37 | 517 | 0 | 0 | 0 |  | 911 | 0 | 330 | 0 | 81 | 0 | 0 | 0 | 37 | 48 | 16 | 126 | 10 | 16 | 0 | 0 | 0 | 25 | 5 | 80 | 0 | 0 | 38 | 0 | 30 | 0 | 0 | 8 | 61 | 0 | 220 | 0 | 0 | 0 | 0 | 176 | 0 | 0 | 0 | 0 | 0 | 296 | 53 | 0 | 35 | 0 | 99 | 0 | 0 | 35 | 1190 | 220 | 0 | 0 | 0 | 0 | 115 | 0 | 0 | 349 | 0 | 299 | 1418 | 0 | 0 | 0 | 0 |  | 7799 | 6327 | 14126 | 3781 | 911 | 1630 | 0 | 2259 | 4604 | 166 | 0 | 658 | 80 | 0 | 37 | 118.42 | 87.5
22:00 | 0 | 0 | 0 | 110 | 0 | 0 | 0 | 334 | 0 |  | 0 | 350 | 138 | 9 | 82 | 25 | 296 | 0 | 0 | 42 | 8 | 133 | 0 | 0 | 0 | 0 | 17 | 55 | 35 | 0 | 14 | 15 | 16 | 10 | 8 | 0 | 86 | 80 | 0 | 0 | 8 | 223 | 0 | 0 | 0 |  | 6 | 80 | 85 | 0 | 12 | 46 | 0 | 28 | 0 | 0 | 0 | 290 | 240 | 211 | 8 | 30 | 20 | 5 | 0 | 43 | 0 | 43 | 50 | 0 | 0 | 0 | 16 | 80 | 17 | 0 | 0 | 0 | 26 | 70 | 53 | 40 | 163 | 0 | 56 | 0 | 0 | 212 | 15 | 0 | 0 | 280 | 12 | 2 | 0 | 145 | 0 | 0 | 140 | 0 | 149 | 0 | 60 | 17 | 10 | 363 | 83 | 70 | 34 | 0 | 52 | 0 | 17 | 99 | 82 | 62 | 310 | 17 | 0 | 35 | 72 | 0 | 17 | 0 | 99 | 35 | 230 | 54 | 0 | 551 | 36 | 517 | 0 | 0 | 0 |  | 913 | 0 | 335 | 0 | 81 | 0 | 0 | 0 | 27 | 44 | 16 | 130 | 10 | 16 | 0 | 0 | 0 | 25 | 5 | 80 | 0 | 0 | 38 | 0 | 30 | 0 | 0 | 8 | 62 | 0 | 220 | 0 | 0 | 0 | 0 | 160 | 0 | 0 | 0 | 0 | 0 | 326 | 53 | 0 | 35 | 0 | 106 | 0 | 0 | 35 | 1244 | 220 | 0 | 0 | 0 | 0 | 115 | 0 | 0 | 339 | 0 | 250 | 1422 | 0 | 0 | 0 | 0 |  | 7689 | 6345 | 14034 | 3771 | 913 | 1664 | 0 | 2155 | 4605 | 166 | 0 | 644 | 80 | 0 | 36 | 225.38 | 87.6
23:00 | 0 | 0 | 0 | 110 | 0 | 0 | 0 | 338 | 0 |  | 0 | 350 | 150 | 8 | 82 | 25 | 310 | 0 | 0 | 42 | 8 | 133 | 0 | 0 | 0 | 0 | 17 | 35 | 35 | 0 | 14 | 15 | 16 | 10 | 8 | 0 | 86 | 78 | 0 | 0 | 8 | 223 | 0 | 0 | 0 |  | 6 | 80 | 85 | 0 | 12 | 46 | 0 | 27 | 0 | 0 | 0 | 290 | 240 | 211 | 8 | 30 | 20 | 5 | 0 | 43 | 0 | 43 | 50 | 0 | 0 | 0 | 16 | 76 | 18 | 0 | 0 | 0 | 27 | 70 | 53 | 40 | 163 | 0 | 55 | 0 | 0 | 212 | 15 | 0 | 0 | 285 | 12 | 2 | 0 | 145 | 0 | 0 | 140 | 0 | 149 | 0 | 60 | 17 | 10 | 388 | 82 | 35 | 34 | 0 | 52 | 0 | 17 | 98 | 77 | 50 | 320 | 17 | 0 | 35 | 72 | 0 | 17 | 0 | 103 | 35 | 230 | 54 | 0 | 552 | 13 | 517 | 0 | 0 | 0 |  | 841 | 0 | 335 | 0 | 81 | 0 | 0 | 0 | 27 | 44 | 16 | 130 | 10 | 16 | 0 | 0 | 0 | 24 | 5 | 78 | 0 | 0 | 30 | 0 | 30 | 0 | 0 | 2 | 61 | 0 | 220 | 0 | 0 | 0 | 0 | 157 | 0 | 0 | 0 | 0 | 0 | 346 | 53 | 0 | 35 | 0 | 106 | 0 | 0 | 35 | 1244 | 220 | 0 | 0 | 0 | 0 | 115 | 0 | 0 | 339 | 0 | 250 | 1424 | 0 | 0 | 0 | 0 |  | 7660 | 6274 | 13934 | 3816 | 841 | 1700 | 0 | 2084 | 4607 | 164 | 0 | 633 | 76 | 0 | 13 | 292.23 | 87.7
24:00 | 0 | 0 | 0 | 110 | 0 | 0 | 0 | 349 | 0 |  | 0 | 350 | 130 | 9 | 82 | 25 | 312 | 0 | 0 | 42 | 8 | 100 | 0 | 0 | 0 | 0 | 17 | 17 | 55 | 0 | 14 | 15 | 16 | 10 | 8 | 0 | 86 | 76 | 0 | 0 | 2 | 223 | 0 | 0 | 0 |  | 6 | 80 | 85 | 0 | 13 | 39 | 0 | 27 | 0 | 0 | 0 | 290 | 240 | 210 | 8 | 31 | 20 | 5 | 0 | 43 | 0 | 36 | 50 | 0 | 0 | 0 | 16 | 78 | 18 | 0 | 0 | 0 | 26 | 68 | 53 | 40 | 163 | 0 | 56 | 0 | 0 | 212 | 15 | 0 | 0 | 295 | 12 | 2 | 0 | 145 | 0 | 0 | 130 | 0 | 149 | 0 | 50 | 17 | 10 | 387 | 82 | 17 | 34 | 0 | 52 | 0 | 17 | 98 | 74 | 50 | 310 | 17 | 0 | 35 | 72 | 0 | 17 | 0 | 105 | 17 | 230 | 17 | 0 | 550 | 19 | 517 | 0 | 0 | 0 |  | 839 | 0 | 335 | 0 | 80 | 0 | 0 | 0 | 27 | 39 | 16 | 130 | 10 | 16 | 0 | 0 | 0 | 24 | 5 | 78 | 0 | 0 | 30 | 0 | 15 | 0 | 0 | 5 | 61 | 0 | 220 | 0 | 0 | 0 | 0 | 163 | 0 | 0 | 0 | 0 | 0 | 303 | 53 | 0 | 35 | 0 | 106 | 0 | 0 | 35 | 1244 | 220 | 0 | 0 | 0 | 0 | 115 | 0 | 0 | 337 | 0 | 250 | 1421 | 0 | 0 | 0 | 0 |  | 7511 | 6212 | 13723 | 3825 | 839 | 1647 | 0 | 2017 | 4600 | 162 | 0 | 536 | 78 | 0 | 19 | 340.935 | 87.8
KWH | 0 | 0 | 0 | 2835000 | 0 | 0 | 0 | 6818400 | 0 |  | 0 | 8683000 | 3570269 | 144000 | 893689 | 689726 | 7315049 | 0 | 0 | 583066 | 161280 | 1356000 | 4000 | 0 | 0 | 0 | 99360 | 798666 | 572286 | 0 | 34620 | 330120 | 343700 | 210600 | 144000 | 0 | 1855200 | 1892000 | 0 | 0 | 61981 | 5147175 | 0 | 0 | 0 |  | 147840 | 999024 | 830820 | 9960 | 219840 | 291360 | 0 | 427200 | 0 | 0 | 0 | 7251800 | 5950000 | 5016000 | 167273 | 881730 | 359496 | 200640 | 0 | 915745 | 0 | 479232 | 535306 | 0 | 0 | 0 | 332250 | 1759680 | 360960 | 0 | 0 | 6200 | 649000 | 1674840 | 1136400 | 846072 | 3453136 | 0 | 1335168 | 0 | 0 | 4275140 | 340000 | 0 | 0 | 7159000 | 283824 | 26208 | 0 | 2125200 | 0 | 0 | 2647200 | 0 | 3451536 | 16200 | 1178880 | 458880 | 460000 | 9210000 | 1717200 | 844800 | 513527 | 18723 | 1553127 | 23201 | 249235 | 2115840 | 1360800 | 1349760 | 8102000 | 404160 | 187690 | 1425600 | 876927 | 0 | 435240 | 126158 | 1914240 | 556200 | 5672800 | 478400 | 0 | 11792726 | 478560 | 12094545 | 0 | 0 | 326391 |  | 16346880 | 0 | 8267616 | 0 | 951360 | 0 | 0 | 0 | 169440 | 234368 | 102000 | 2714000 | 192352 | 293856 | 0 | 0 | 0 | 152623 | 23480 | 412976 | 0 | 0 | 165983 | 0 | 223734 | 0 | 0 | 74304 | 1465309 | 0 | 5260000 | 0 | 0 | 0 | 0 | 4369318 | 0 | 0 | 0 | 0 | 0 | 8554327 | 775200 | 0 | 210816 | 0 | 693216 | 0 | 31661 | 295008 | 29748900 | 5256282 | 0 | 21600 | 22260 | 249120 | 1227072 | 0 | 0 | 8683636 | 105301 | 6065500 | 31085880 | 681250 | 0 | 2575 | 186960 |  | 167030077 | 135316163 | 302346240 | 90181118 | 16346880 | 40561696 | 0 | 35588041 | 106196496 | 3747200 | 0 | 5526080 | 1759680 | 1773529 | 478560 | 0
Fuel Cost | 0 | 0 | 0 | 12615750 | 0 | 0 | 0 | 19636992 | 0 |  | 0 | 27611940 | 12210319.98 | 2845440 | 16711984.3 | 12152972.12 | 22310899.45 | 0 | 0 | 11521384.16 | 2894976 | 26333520 | 74600 | 0 | 0 | 0 | 1814313.6 | 12586976.16 | 10467110.94 | 0 | 25965 | 0 | 0 | 0 | 2579040 | 0 | 0 | 0 | 0 | 0 | 1173920.14 | 16419488.25 | 0 | 0 | 0 |  | 2600505.6 | 17592812.64 | 14879986.2 | 189837.6 | 4302268.8 | 4795785.6 | 0 | 0 | 0 | 0 | 0 | 20232522 | 18207000 | 16653120 | 560364.55 | 2847987.9 | 1211501.52 | 878803.2 | 0 | 3672137.45 | 0 | 8583045.12 | 9667626.36 | 0 | 0 | 0 | 249187.5 | 11543500.8 | 1122585.6 | 0 | 0 | 0 | 2531100 | 6247153.2 | 5170620 | 3849627.6 | 11809725.12 | 0 | 7410182.4 | 0 | 0 | 11927640.6 | 2237200 | 0 | 0 | 22121310 | 212868 | 19918.08 | 0 | 43354080 | 0 | 0 | 50852712 | 0 | 60781548.96 | 0 | 20995852.8 | 7961568 | 7626800 | 24406500 | 32729832 | 15848448 | 9212674.38 | 0 | 25393626.45 | 451027.44 | 4471275.9 | 40433702.4 | 26413128 | 24039225.6 | 21551320 | 6899011.2 | 0 | 26074224 | 14714835.06 | 0 | 7777738.8 | 0 | 34494604.8 | 9422028 | 16848216 | 6735872 | 0 | 82195300.22 | 0 | 71357815.5 | 0 | 0 | 0 |  | 45934732.8 | 0 | 24389467.2 | 0 | 16506096 | 0 | 0 | 0 | 3187166.4 | 4408462.08 | 1815600 | 8576240 | 911748.48 | 5066077.44 | 0 | 0 | 0 | 2733477.93 | 430858 | 6942126.56 | 0 | 0 | 2972755.53 | 0 | 4007075.94 | 0 | 0 | 56248.128 | 16162358.27 | 0 | 44394400 | 0 | 0 | 0 | 0 | 14549828.94 | 0 | 0 | 0 | 0 | 0 | 24978634.84 | 13240416 | 0 | 4178373.12 | 0 | 13808862.72 | 0 | 0 | 5852958.72 | 192772872 | 16347037.02 | 0 | 417960 | 0 | 0 | 21289699.2 | 0 | 0 | 63390542.8 | 0 | 45187975 | 205477666.8 | 0 | 0 | 0 | 0 |  | 1118358483.05 | 809987717.918 | 1928346200.968 | 272496881.768 | 45934732.8 | 130122268.24 | 0 | 648502728.37 | 720938930.59 | 0 | 0 | 98807158.4 | 11543500.8 | 0 | 0 | 0
Yesterday Day Peak | 0 | 0 | 0 | 110 | 0 | 0 | 0 | 268 | 0 |  | 0 | 420 | 150 | 8 | 48 | 30 | 323 | 0 | 0 | 32 | 8 | 48 | 0 | 0 | 0 | 0 | 0 | 35 | 35 | 0 | 14 | 15 | 16 | 10 | 8 | 0 | 82 | 74 | 0 | 0 | 0 | 222 | 0 | 0 | 0 |  | 6 | 42 | 34 | 0 | 12 | 0 | 0 | 8 | 0 | 0 | 0 | 280 | 240 | 194 | 8 | 45 | 15 | 10 | 0 | 43 | 0 | 3 | 8 | 0 | 0 | 0 | 13 | 84 | 10 | 0 | 0 | 1 | 27 | 68 | 50 | 40 | 120 | 0 | 56 | 0 | 0 | 212 | 15 | 0 | 0 | 290 | 12 | 0 | 0 | 95 | 0 | 0 | 98 | 0 | 131 | 0 | 49 | 30 | 10 | 402 | 68 | 52 | 17 | 2 | 52 | 0 | 17 | 70 | 45 | 50 | 364 | 17 | 24 | 90 | 17 | 0 | 17 | 30 | 52 | 17 | 230 | 0 | 0 | 500 | 23 | 519 | 0 | 0 | 59 |  | 482 | 0 | 340 | 0 | 16 | 0 | 0 | 0 | 0 | 0 | 0 | 130 | 7 | 0 | 0 | 0 | 0 | 0 | 0 | 0 | 0 | 0 | 0 | 0 | 0 | 0 | 0 | 2 | 62 | 0 | 220 | 0 | 0 | 0 | 0 | 178 | 0 | 0 | 0 | 0 | 0 | 346 | 35 | 0 | 0 | 0 | 0 | 0 | 3 | 0 | 1200 | 220 | 0 | 0 | 4 | 47 | 35 | 0 | 0 | 342 | 10 | 250 | 1316 | 35 | 0 | 0 | 30 |  | 12359 | DayPeak
Yesterday Evening Peak | 0 | 0 | 0 | 110 | 0 | 0 | 0 | 329 | 0 |  | 0 | 350 | 124 | 9 | 85 | 55 | 306 | 0 | 0 | 42 | 8 | 148 | 0 | 0 | 0 | 0 | 17 | 55 | 17 | 0 | 14 | 0 | 14 | 5 | 8 | 0 | 92 | 80 | 0 | 0 | 8 | 218 | 0 | 0 | 0 | 0 | 6 | 72 | 85 | 12 | 12 | 44 | 0 | 9 | 0 | 0 | 0 | 290 | 240 | 212 | 8 | 30 | 20 | 5 | 0 | 34 | 0 | 43 | 50 | 0 | 0 | 0 | 16 | 82 | 12 | 0 | 0 | 0 | 27 | 69 | 53 | 40 | 163 | 0 | 62 | 0 | 0 | 212 | 15 | 0 | 0 | 250 | 12 | 2 | 0 | 195 | 0 | 0 | 140 | 0 | 149 | 0 | 60 | 17 | 130 | 396 | 88 | 70 | 85 | 0 | 51 | 17 | 17 | 86 | 82 | 62 | 325 | 17 | 0 | 162 | 53 | 0 | 17 | 0 | 104 | 35 | 230 | 163 | 0 | 490 | 25 | 508 | 0 | 0 | 0 |  | 910 | 0 | 330 | 0 | 80 | 0 | 0 | 0 | 47 | 46 | 16 | 126 | 10 | 16 | 0 | 0 | 0 | 25 | 4 | 80 | 0 | 0 | 18 | 0 | 30 | 0 | 0 | 2 | 62 | 0 | 220 | 0 | 0 | 0 | 0 | 183 | 0 | 0 | 0 | 0 | 0 | 298 | 53 | 0 | 35 | 0 | 53 | 0 | 0 | 35 | 1020 | 220 | 0 | 17 | 0 | 0 | 112 | 0 | 0 | 357 | 0 | 307 | 1365 | 0 | 0 | 0 | 0 |  | 14132 | EvPeak
Forecast for Evening | 0 | 0 | 0 | 110 | 0 | 0 | 0 | 400 | 0 |  | 0 | 450 | 150 | 16 | 97 | 55 | 325 | 0 | 0 | 64 | 8 | 149 | 13 | 0 | 0 | 0 | 17 | 55 | 55 | 0 | 14 | 15 | 16 | 16 | 8 | 0 | 92 | 80 | 0 | 0 | 17 | 222 | 0 | 0 | 0 |  | 6 | 80 | 85 | 12 | 12 | 44 | 0 | 20 | 0 | 0 | 0 | 310 | 240 | 215 | 8 | 70 | 30 | 10 | 0 | 43 | 0 | 43 | 52 | 0 | 0 |  | 16 | 142 | 16 | 0 | 0 | 0 | 27 | 70 | 51 | 40 | 163 | 0 | 60 | 0 | 0 | 210 | 15 | 0 | 0 | 320 | 12 | 2 | 0 | 285 | 0 | 0 | 145 | 0 | 149 | 0 | 60 | 17 | 135 | 400 | 88 | 70 | 68 | 0 | 52 | 54 | 17 | 114 | 82 | 75 | 368 | 52 | 0 | 162 | 60 | 0 | 35 | 0 | 115 | 35 | 230 | 163 | 0 | 612 | 62 | 550 | 0 | 0 |  |  | 927 | 0 | 350 | 0 | 98 | 0 | 0 | 0 | 47 | 60 | 16 | 130 | 10 | 110 | 0 | 0 | 0 | 30 | 10 | 90 | 35 | 0 | 42 | 0 | 35 | 0 | 0 | 5 | 62 | 0 | 220 | 0 | 0 | 0 | 0 | 185 | 0 | 0 | 0 | 0 | 0 | 350 | 53 | 0 | 113 | 0 | 113 | 0 | 0 | 95 | 1244 | 220 | 0 | 35 | 0 | 0 | 115 | 0 | 0 | 350 | 0 | 307 | 1400 | 0 | 0 |  |  |  | 8857 | 5363 | 14220 | 3856 | 902 | 2102 | 0 | 2991 | 3387 | 201 | 0 | 631 | 150 | 0 | 0 | 0 | 107.24
Forecast for Day | 0 | 0 | 0 | 110 | 0 | 0 | 0 | 400 | 0 | 0 | 0 | 450 | 150 | 16 | 85 | 25 | 325 | 0 | 0 | 40 | 8 | 48 | 0 | 0 | 0 | 0 | 17 | 55 | 55 | 0 | 14 | 15 | 16 | 14 | 8 | 0 | 86 | 80 | 0 | 0 | 8 | 220 |  | 0 | 0 | 0 | 6 | 62 | 85 | 12 | 12 | 6 | 0 | 5 | 0 | 0 | 0 | 290 | 240 | 215 | 8 | 70 | 30 | 10 | 0 | 43 | 0 | 43 | 25 | 0 | 0 |  | 16 | 146 | 16 | 0 | 0 | 1.6 | 27 | 70 | 50 | 40 | 163 | 0 | 60 | 0 | 0 | 210 | 15 | 0 | 0 | 300 | 12 | 2 | 0 | 263 | 0 | 0 | 116 | 0 | 149 | 20 | 50 | 17 | 135 | 400 | 69 | 52 | 51 | 5 | 52 | 54 | 17 | 50 | 46 | 50 | 368 | 17 | 50 | 162 | 17 | 0 | 36 | 35 | 104 | 35 | 230 | 54 | 0 | 612 | 44 | 550 | 0 | 0 | 70 |  | 927 | 0 | 350 | 0 | 66 | 0 | 0 | 0 | 30 | 50 | 8 | 130 | 10 | 110 | 0 | 0 | 0 | 25 | 0 | 50 | 35 | 0 | 36 | 0 | 25 | 0 | 0 | 5 | 62 | 0 | 200 | 0 | 0 | 0 | 0 | 180 | 0 | 0 | 0 | 0 | 0 | 350 | 25 | 0 | 113 | 0 | 113 | 0 | 8 | 60 | 1200 | 220 |  | 35 | 6 | 100 | 90 | 0 | 0 | 350 | 30 | 250 | 1400 | 130 | 0 |  | 5 |  |  |  |  | gas | hvdc | hsd | coal | hfo | tripura | solar | wind | hydro
Generation at 08:00(Today) | 0 | 0 | 0 | 110 | 0 | 0 | 0 | 401 | 0 | 0 | 0 | 350 | 150 | 0 | 3 | 0 | 326 | 0 | 0 | 0 | 8 | 16 | 0 | 0 | 0 | 0 | 2 | 0 | 55 | 0 | 14 | 15 | 16 | 10 | 8 | 0 | 86 | 80 | 0 | 0 | 0 | 222 | 0 | 0 | 0 | 0 | 6 | 0 | 0 | 0 | 0 | 0 | 0 | 7 | 0 | 0 | 0 | 295 | 240 | 203 | 0 | 40 | 20 | 5 | 0 | 43 | 0 | 0 | 8 | 0 | 0 | 0 | 16 | 70 | 16 | 0 | 0 | 0 | 27 | 59 | 50 | 40 | 120 | 0 | 55 | 0 | 0 | 214 | 15 | 0 | 0 | 305 | 12 | 5 | 0 | 0 | 0 | 0 | 117 | 0 | 149 | 5 | 0 | 17 | 0 | 403 | 68 | 17 | 0 | 1 | 0 | 0 | 0 | 34 | 45 | 0 | 330 | 0 | 5 | 0 | 0 | 0 | 17 | 3 | 80 | 17 | 240 | 0 | 0 | 450 | 30 | 518 | 0 | 0 | 3 | 0 | 917 | 0 | 350 | 0 | 0 | 0 | 0 | 0 | 0 | 0 | 0 | 130 | 7 | 0 | 0 | 0 | 0 | 0 | 0 | 0 | 0 | 0 | 0 | 0 | 0 | 0 | 0 | 2 | 63 | 0 | 220 | 0 | 0 | 0 | 0 | 163 | 0 | 0 | 0 | 0 | 0 | 348 | 0 | 0 | 0 | 0 | 0 | 0 | 1 | 0 | 1000 | 180 | 0 | 0 | 0 | 15 | 0 | 0 | 0 | 343 | 3 | 250 | 1015 | 50 | 0 | 0 | 4 | 0 |  |  |  | 130742814 | 16346880 | 0 | 106196496 | 41114121 | 1759680 | 1773529 | 478560 | 3747200 |  |  | 302159280
[8 empty] | 299430 |  |  |  | 25503 | 299634 |  | 299624 | 299625 | 299739 |  | 299743 |  | 299750 | 299565 | [26 empty] | 399366 | 399587 | [7 empty] | 299667 | 299280 | 299277 |  |  |  | 299773 |  |  |  |  | 399261 | [5 empty] | 299772 |  |  |  | 299338 | [6 empty] | 299755 | [9 empty] | 299472 |  |  | 299523 |  | 299563 |  | 399588 | 399244 | 299281 | 299229 | 299524 | 299566 | 399747 |  | 399277 |  | 399575 | 399337 | 399467 | 399589 | 299230 | 299765 |  | 299674 |  |  |  |  | 399245 |  | 299282 | 399274 |  | 399226 |  | 399630 | 299864 | [5 empty] | 599249 | [6 empty] | 599468 |  |  |  | 599230 | [19 empty] | 499698 |  | 499699 |  |  |  | 499700 |  | 499696 | 599787 |  | 499268 | 599634 | 43212 |  |  | 499270 | 599730 |  |  | 599864 | [5 empty] | 599726 |  | 599228 | [9 empty] | 130.7428 | 16.3469 | 0 | 106.1965 | 41.1141 | 1.7597 | 1.7735 | 0.47856 | 3.7472
| Minimum Generation |  | 11080 | 6:00
| Highest Generation |  | 14132 | 19:30 |  |  |  |  | 4500 | [124 empty] | 0 | [73 empty] | 302.1593
| Day Peak Generation |  | 12359 | 12:00 |  |  |  |  | 6000
| Evening Peak Generation |  | 14132 | 19:30 |  |  |  |  | 10500 | [198 empty] | 202699852
| HVDC Max Flow |  | 931 | 5:00 | [203 empty] | 202.6999
| HVDC EvPeak Flow |  | 910 | 19:30
| Load factor L.F |  | 89.14% | [167 empty] | 1275.5

## P1
POWER GRID COMPANY OF BANGLADESH LTD.
NATIONAL LOAD DESPATCH CENTER
DAILY REPORT
[7 empty] | Reporting Date : | 2024-07-04
Till now the maximum generation is : - |  |  |  | 16477 | 21:00 | Hrs on | 2024-04-30
The Summary of Yesterday's |  |  | 2024-07-03 | Generation & Demand |  | Today's Actual Min Gen. & Probable Gen. & Demand
Day Peak Generation : |  |  | 12359 | MW Hour : | 12:00 | Min. Gen. at | 6:00 | 11302
Evening Peak Generation : |  |  | 14132 | MW Hour : | 19:30 | Available Max Generation : |  | 15980
E.P. Demand (at gen end) : |  |  | 14350 | MW Hour : | 19:30 | Max Demand (Evening) : |  | 14500
Maximum Generation : |  |  | 14132 | MW Hour : | 19:30 | Reserve(Generation end) |  | 1480
Total Gen. (MKWH) : |  |  | 302.1593 | System Load Factor : | 89.14% | Load Shed : |  | 0
EXPORT / IMPORT THROUGH EAST-WEST INTERCONNECTOR
Export from East grid to West grid :- Maximum |  |  |  | 420 | MW at | 1:00 | Energy
Import from West grid to East grid :- Maximum |  |  |  | - | MW at | - | Energy | -
|  | Water Level of Kaptai Lake at 6:00 A M on |  | 2024-07-04
Actual : |  | 88.28 | Ft.(MSL) , | Rule curve : | 84.48 | Ft.( MSL )
Gas Consumed : |  | Total = | 968.78 | MMCFD. | Oil Consumed (PDB) :
HSD :
FO :
Cost of the Consumed Fuel (PDB+Pvt) : |  |  | Gas : | 402619150.008
: |  |  | Coal : | 720938930.59 | Oil : | 747309886.77 | Total : | 1870867967.368
Load Shedding & Other Information
Area |  | Yesterday |  |  |  | Today
|  |  |  | Estimated Demand (S/S end) |  | Estimated Shedding (S/S end) |  | Rates of Shedding
|  | MW |  | MW |  |  | MW | (On Estimated Demand)
Dhaka |  | 48 | 1152:00 | 5213.1791 |  |  | 0 | 5.076%
Chittagong Area |  | 0 | 0:00 | 1436.3552 |  |  | 0 | 7.105%
Khulna Area |  | 0 | 0:00 | 2013.2249 |  |  | 0 | 7.539%
Rajshahi Area |  | 0 | 0:00 | 1750.9366 |  |  | 0 | 7.997%
Cumilla Area |  | 0 | 0:00 | 1440.1582 |  |  | 0 | 7.713%
Mymensingh Area |  | 160 | 3840:00 | 1071.6925 |  |  | 0 | 8.111%
Sylhet Area |  | 0 | 0:00 | 600.0987 |  |  | 0 | 7.351%
Barisal Area |  | 0 | 0:00 | 500.6751 |  |  | 0 | 8.184%
Rangpur Area |  | 0 | 0:00 | 979.2196 |  |  | 0 | 8.174%
Total |  | 208 |  | 15005.5398 |  |  | 0
Information of the Generating Units under shut down.
|  | Planned Shut- Down |  |  | Forced Shut- Down
1) Barapukuria ST: Unit- 2
2) Ghorasal-3,4,7
3) Shajibazar 330 MW
4) Baghabari-71,100 MW
5) Raozan unit-2
6) Siddhirganj 210 MW .
Outage | Restore | Additional Information of Machines, lines, Interruption / Forced Load shed etc. | [5 empty] | Remark
Time | Time
09:05+A128:H1A128:H164 | 13:32 | Ruppur 132/11kV S/S TR-01 LT Scheduled S/D Due to Annual Maintenance work by NESCO
09:17 | 13:30 | Ruppur 132/11kV S/S TR-01 HT Scheduled S/D Due to Annual Maintenance work by NESCO
09:23 | 11:20 | Ullahpara 132/33kV S/S Power Transformer -1 LT Project Work S/D Due to 132kV T_1 BKR Gas leakage detect .
09:24 | 11:16 | Ullahpara 132/33kV S/S Power Transformer -1 HT Project Work S/D Due to 132kV T-1 BKR Gas leakage detect.
10:25 | 18:01 | Tongi 230/132/33kV S/S T-02 LT Scheduled S/D
10:25 | 18:00 | Tongi 230/132/33kV S/S T-02 HT Scheduled S/D Due to Relay replacement work
10:51 | 20:32 | Kishoreganj 132/33kV S/S Tr-1 (404T) HT Tripped showing Transformer differential protection 187 phase B & C relays
Due to PRD
10:51 | 20:32 | Kishoreganj 132/33kV S/S Tr-1 (404T) HT Tripped showing Transformer differential protection 187 phase B & C relays
Due to PRD
10:53 | 18:25 | Manikganj 132/33kV S/S 132/33 kV Transformer GT-3 (50/75 MVA) HT Scheduled S/D Due to 400kV GNDP project work
10:53 | 18:25 | Manikganj 132/33kV S/S 132/33 kV Transformer GT-3 (50/75 MVA) LT Scheduled S/D Due to None
11:58 | 13:25 | Bogura 132/33kV S/S Transformer-1 LT Forced S/D Due to Puran Bogura 33kV feeders 33kV bus Isolator Red hot |  |  |  |  | 35.0MW load interrup.
maintenance work under T-1 33kV Busbar.
11:58 | 13:24 | Bogura 132/33kV S/S Transformer-1 HT Forced S/D Due to Puran Bogura 33kV feeders 33kV bus Isolator Red hot |  |  |  |  | 35.0MW load interrup.
maintenance work under T-1 33kV Busbar.
12:00 |  | Day Peak Gen. 12359 MW
15:27 |  | Rampal 400/230kV S/S Generator Transformer-1 (GT-1) LT Project Work S/D Due to Due to Maintenance
15:38 | 15:40 | Rahanpur 400/132kV S/S Rahanpur-Chowdala 132 KV Line Ckt-01 Scheduled S/D Due to Checking
15:39 | 15:41 | Rahanpur 400/132kV S/S Rahanpur-Chowdala 132 KV Line Ckt-02 Scheduled S/D Due to Checking
17:19 |  | Adani Power Jharkhanda Ltd, FGMO is ON with remarks:-
17:19 |  | Adani Power Jharkhanda Ltd, FGMO is OFF with remarks:-
17:48 | 19:02 | Shahjibazar 132/33kV S/S TR-06 LT Scheduled S/D Due to Shutdown taken by PBS for 33KV Jamuna Feeder Load side D/S
Maintenance.
17:49 | 19:01 | Shahjibazar 132/33kV S/S TR-06 HT Scheduled S/D Due to Shutdown taken by PBS for 33KV Jamuna Feeder Load side D/S
Maintenance.
18:50 | 19:00 | Pabna 132/33kV S/S T-2 LT Tripped showing E/F, TCSR relays. |  |  |  |  | 17.0MW load interrup.
18:50 | 19:00 | Pabna 132/33kV S/S T-3 LT Tripped showing Main protection Relay Gen. Trip. Master trip relay-1&2 Backup Protection |  |  |  |  | 33.0MW load interrup.
Relay gen. trip. r relays.
19:30 |  | Evening peak generation: 14132 MW
19:42 |  | Bashkhali-Modunaghat 400kV Ckt-2 was switched on.
19:58 | 20:32 | Kishoreganj 132/33kV S/S Tr-1 (404T) HT Tripped showing No Singal relays Due to PRD Showing Trip |  |  |  |  | 15.0MW load interrup.
19:58 | 20:32 | Kishoreganj 132/33kV S/S Tr-1 (404T) HT Tripped showing No Singal relays Due to PRD Showing Trip |  |  |  |  | 15.0MW load interrup.
19:58 | 20:32 | Kishoreganj 132/33kV S/S Tr-1 (404T) LT Tripped showing NO Singal relays Due to PRD |  |  |  |  | 15.0MW load interrup.
22:51 |  | Kishoreganj 132/33kV S/S Tr-1 (404T) HT Tripped showing PRD relays Due to PRD
06:00 |  | Minimum gen. 11302 MW.
07:34 |  | Chowmuhani 132/33kV S/S TR3 Forced S/D Due to 33 KV T-3 Bus red hot maintenance. |  |  |  |  | 20.0MW load interrup.
| Sub Divisional Engineer |  |  |  | Executive Engineer |  | Superintendent Engineer
| Network Operation Division |  |  |  | Network Operation Division |  | Load Despatch Circle

## P2
EVENING PEAK GENERATION AND DAY LONG ENERGY DATA OF POWER STATIONS
| Date : | 2024-07-03
Sl. |  |  |  |  | Present | Peak | Energy
No. | Name of the Power Stations |  | Producer | Installed Capacity | Capacity | Hour | Generated | Remarks
Generation
|  |  |  | Unit No. X Capacity | MW | MW | KWH
1 | Ghorasal Repowered CCPP:Unit-3 (GT |  | PDB | 1*260 | 260 | 0 | 0 | Under maint.
2 | Ghorasal Repowered CCPP Unit-4 |  | PDB | 1*210 | 180 | 0 | 0 | Under maint.
| Ghorasal TPP Unit-5 |  | PDB | 1*210 | 190 | 110 | 2835000 | Gas shortage
3 | Ghorasal 365 MW CCPP Unit-7 |  | PDB | 1*243+1*122 | 365 | 0 | 0 | Air Compressor problem
| Ghorashal 78.5 MW PP(MAX) |  | QRPP | 2*40 | 0 | 0 | 0 | Contract Expired
4 | Ghorashal 108 MW PP (Regent) |  | IPP | 34*3.35 | 108 | 0 | 0 | Gas shortage
5 | Haripur GTPP |  | SBU, PDB | 2*32 | 20 | 0 | 0 | Under maint.
6 | Haripur 412 MW CCPP |  | EGCB | 1*273+1*139 | 400 | 329 | 6818400 | Gas shortage
7 | Haripur 360 MW CCPP(HPL) |  | IPP | 1*235+1*125 | 0 | 0 | 0 | Contract Expired
8 | Meghnaghat 450 MW CCPP(MPL) |  | IPP | 2*150+1*150 | 450 | 350 | 8683000 | Gas shortage
9 | Meghnaghat 100 MW(IEL) |  | NENP | 12*8.9 | 100 | 9 | 144000 | Fuel shortage
10 | Meghnaghat CCPP(Summit) |  | IPP | 2*110+1*110 | 335 | 124 | 3570269 | Gas shortage
11 | Madanganj 102 PP(Summit) |  | NENP | 6*17 | 102 | 85 | 893689 | Engine problem
12 | Madanganj-55 MW PP(Summit) |  | IPP | 3*17.08+1*11.3 | 55 | 55 | 689726
13 | Keraniganj 100 MW PP (Powerpac) |  | NENP | 8*13.45 | 75 | 0 | 4000 | Fuel shortage
14 | Narshingdi 22 MW PP (Doreen) |  | SIPP, REB | 8*2.90 | 22 | 0 | 0 | Contract Expired
15 | 210 MW Siddhirgonj TPP |  | PDB | 1*210 | 115 | 0 | 0 | Under maint.
16 | Siddhirgonj 2*120 MW GTPP |  | EGCB | 2*105 | 210 | 0 | 0 | Gas shortage
17 | Siddhirganj 100 PP(Dutch Bangla) |  | NENP | 12*8.9 | 100 | 42 | 583066 | Fuel shortage
18 | Siddhirganj 335 MW CCPP |  | EGCB | 1*217+118 | 335 | 306 | 7315049 | Gas shortage
19 | Gagnagar 102 MW PP (Digital Power) |  | IPP | 12*8.924 | 102 | 8 | 161280 | Fuel shortage
20 | Katpotti 52 MW PP (Sinha) |  | IPP | 7*7.9 | 0 | 0 | 0 | Fuel shortage
21 | Kamalaghat 54 MW PP(Banco Energy) |  | IPP | 3*18 | 54 | 17 | 99360 | Fuel shortage
22 | Kodda 150 MW PP |  | BPDB-RPCL | 9*17.06 | 149 | 148 | 1356000
23 | Manikganj 55 MW PP (Northern) |  | IPP | 3*19.3 | 55 | 55 | 798666
24 | Nababganj 55 MW PP (Southern power ) |  | IPP | 3*19.3 | 55 | 17 | 572286 | Engine problem
25 | Bosila 108 MW PP(CLC) |  | IPP | 12*8.775+1*3.5 | 0 | 0 | 0 | Contract Expired
26 | Summit Power,(Madhabdi+Ashulia) |  | SIPP,REB | 3*3.67+4*8.73 | 80 | 14 | 364740 | Engine problem
27 | Maona 33 MW PP(Summit) |  | SIPP,REB | 4*8.73 | 33 | 14 | 343700 | Engine problem
28 | Rupganj 33 MW PP(Summit) |  | SIPP,REB | 4*8.73 | 33 | 5 | 210600 | Engine problem
29 | Gazipur 52 MW PP |  | RPCL | 6*8.9 | 52 | 8 | 144000 | Fuel shortage
30 | Tongi 80 MW GTPP |  | PDB | 1* 105 | 105 | 0 | 0 | Gas shortage
31 | Kodda 300 MW PP Unit-2 (Summit) |  | IPP | 18*17.076 | 300 | 195 | 2125200 | High voltage
| Bramhangoan 100 MW PP (Aggreko) |  | IPP | 114*0.959 | 0 | 0 | 0 | Contract Expired
| Aurahati 100MW PP (Aggreko) |  | IPP | 0.85*23+0.95*91 | 0 | 0 | 0 | Contract Expired
32 | Kodda 149 MW PP Unit-1 (Summit) |  | IPP | 8*18.45+8.97 | 149 | 149 | 3451536
33 | Gazipur 100 MW PP |  | RPCL | 6*17.5 | 105 | 70 | 844800 | Fuel shortage
34 | Meghnaghat 104 MW PP (OPCL) |  | IPP | 18.5*6 | 104 | 17 | 404160 | Fuel shortage
35 | Manikgonj 162MW PP(MPGL) |  | IPP | 9*18 | 162 | 162 | 1425600
36 | Spectra Solar Plant Ltd. |  | IPP | 35 | 35 | 0 | 126158
37 | Kanchan Purbachal Power Generation Ltd. |  | IPP | 18.4*3 | 55 | 35 | 556200 | Fuel shortage
38 | Meghnaghat Unique power |  | IPP | 586 | 584 | 0 | 0 | Under S/D
| Summit Meghanghat-2 589 MW(Gas) |  | IPP | 589 | 0 | 0 | 0 | On test.
| Dhaka area Total |  |  |  | 5634 | 2324 | 44520485
39 | Chattogram TPP-1 |  | PDB | 1*210 | 180 | 0 | 0 | Gas shortage
| Chattogram TPP-2 |  | PDB | 1*210 | 180 | 0 | 0 | Gas shortage
40 | Raozan 25 MW PP |  | RPCL | 3*8.9 | 25 | 8 | 61981 | Fuel shortage
41 | Teknaf 20MW PP (Solartech) |  | IPP | 20 | 20 | 0 | 16200
42 | Patenga 50MW PP (Baraka) |  | IPP | 8*6.98 | 50 | 44 | 291360 | Fuel shortage
43 | Kaptai Hydro: Unit-1,2,3,4, 5 |  | PDB | 2*40+3*50 | 230 | 172 | 3747200 | Low water level
44 | Sikalbaha 225MW |  | PDB | 1*150+1*75 | 225 | 218 | 5147175
45 | Sikalbaha Peaking GT |  | PDB | 1*150 | 150 | 0 | 0 | Under maint.
46 | Sikalbaha 105 MW PP (Baraka Sikalbaha) |  | IPP | 6*17.5 | 105 | 85 | 513527 | Fuel shortage
47 | Hathazari 100 MW peaking PP |  | PDB | 11*8.9 | 98 | 72 | 999024 | Fuel shortage
48 | Dohazari -Kalaish 100 MW Peaking |  | PDB | 6*17 | 102 | 85 | 830820 | Engine problem
49 | Juldah 100 MW Unit-1 (Acorn) |  | NENP | 8*13.45 | 100 | 12 | 9960 | Low demand
50 | Juldah 100 MW PP Unit-3 (Acorn) |  | IPP | 8*13.5 | 100 | 60 | 1178880 | Fuel shortage
51 | Barabkunda 22 MW PP (Regent) |  | SIPP, PDB | 8*2.90 | 0 | 0 | 0 | Contract Expired
* | Malancha, Ctg. EPZ (United) |  |  | 5*8.73+3*9.34 | 0 | 9 | 427200
52 | Chattogram 108 MW PP (ECPV) |  | IPP | 16*7 | 108 | 12 | 219840 | Engine problem
53 | Kaptai 7 MW Solar PP |  | PDB | 7.4 MW | 7 | 0 | 18723
54 | Anwara 300 MW PP (United) |  | IPP | 17*17+24 | 300 | 51 | 1553127 | Fuel shortage
55 | Jodiac Power |  | IPP | 3*18.55+1*3.6 | 54 | 17 | 23201 | Low demand
56 | Karnaphuli Power Ltd. |  | IPP | 18.415*6+6.5 | 110 | 17 | 249235 | Low demand
57 | Juldah unit-2 (Acorn) |  | IPP | 8*13.6 | 100 | 62 | 1349760 | Fuel shortage
58 | Anlima Energy Ltd. |  | IPP | 6*21.2 | 116 | 53 | 876927 | Fuel shortage
59 | Mirsharai 150 MW |  | BPDB-RPCL | 18.5*9 | 163 | 163 | 478400
60 | SS Power I |  | SS Power | 2*612 | 1224 | 490 | 11792726
| Cox's Bazar Wind |  | IPP | 66 | 60 | 25 | 478560
61 | Matarbari 2*600 MW (CPGCL) |  | CPGCL | 0 | 575 | 508 | 12094545
| Mirsharai 150 MW (Gas) |  | BPDB-RPCL | 18.5*9 | 0 | 0 | 0 | On test.
| Sonagazi 75 MW Solar Plant |  | EGCB | 75 | 75 | 0 | 326391
| Chattogram area Total |  |  |  | 4457 | 2163 | 42684762
| Ashuganj TPP Unit- 3 |  | APSCL | 1*150 | 0 | 0 | 0 | Contract Expired
| Ashuganj TPP Unit- 4 |  | APSCL | 1*150 | 0 | 0 | 0 | Contract Expired
| Ashuganj TPP Unit- 5 |  | APSCL | 1*150 | 0 | 0 | 0 | Contract Expired
62 | Ashuganj 225 MW CCPP |  | APSCL | 1*142+1*75 | 221 | 212 | 5016000
63 | Ashuganj 450 MW CCPP(North) |  | APSCL | 1*360 | 360 | 290 | 7251800 | FGMO
64 | Ashuganj 450 MW CCPP(South) |  | APSCL | 1*360 | 360 | 240 | 5950000 | Gas shortage
65 | Ashuganj 420 MW CCPP(East) |  | APSCL | 284*1+116*1 | 400 | 230 | 5672800 | Gas shortage
66 | Ashuganj 50 MW PP |  | APSCL | 14*3.968 | 45 | 20 | 359496 | Gas shortage
67 | Ashuganj 55 MW PP (Precision) |  | QRPP | 0 | 55 | 5 | 200640 | Gas shortage
68 | Ashuganj 195 MW PP (APSCL-United) |  | IPP | 20*9.73+1*16 | 195 | 8 | 167273 | Gas shortage
69 | Ashuganj 51 MW PP (Midland) |  | IPP | 6*9.34 | 51 | 34 | 915745 | Engine problem
70 | Ashuganj 150 MW PP (Midland) |  | IPP | 23*7.015 | 150 | 130 | 460000 | Fuel shortage
71 | Titas 50 MW Peaking PP |  | PDB | 6*8.92 | 52 | 43 | 479232 | Engine problem
72 | Chandpur 150 MW CCPP |  | PDB | 1*106+1*57 | 163 | 30 | 881730 | Machine problem.
73 | Chandpur 200 MW (Desh energy) |  | IPP | 12*18.4 | 200 | 17 | 458880 | Fuel shortage
74 | Feni 11 MW PP (Doreen) |  | SIPP, REB | 4*2.90 | 11 | 0 | 0 | Engine problem
** | Impoprt (Tripura) |  | Imported power | 0 | 160 | 82 | 1759680
75 | Jangalia 33 MW PP (Summit) |  | SIPP, PDB | 4*8.73 | 33 | 0 | 0 | Contract Expired
76 | Jangalia 52 MW PP (Lakdanavi) |  | IPP | 6*8.92 | 52 | 50 | 535306
77 | Cumilla 25 MW PP (Summit) |  | SIPP, REB | 3*3.67+2*6.97 | 25 | 16 | 332250 | Engine problem
| Daudkandi 200 MW PP (B.Trac) |  | IPP | 154*1.4 | 0 | 0 | 0
78 | Feni Lanka Power |  | IPP | 7*18.415+1*9.78 | 114 | 86 | 2115840 | Low demand
79 | Chowmuhani 113 MW |  | IPP | 12*9.78+2*3.1 | 113 | 82 | 1360800 | Engine problem
81 | Chandpur 115(Doreen) |  | IPP | 4*18.5+2*22.5 | 115 | 104 | 1914240 | Low demand
| Cumilla Area Total |  |  |  | 2875 | 1679 | 35831712
82 | RPCL 210MW CCPP |  | IPP | 4*35+1*70 | 202 | 12 | 360960 | Gas shortage
83 | Jamalpur 95 MW PP(Powerpac) |  | IPP | 0 | 0 | 0 | 0
84 | Sarishabari 3 MW Solar Plant |  | IPP | 1*3 | 3 | 0 | 6200
85 | Mymensingh 200 MW PP (United) |  | IPP | 9.78*21 | 200 | 140 | 2647200 | Fuel shortage
86 | Jamalpur 115 MW PP (United) |  | IPP | 9.78*12 | 115 | 88 | 1717200 | Fuel shortage
87 | Sutiakhali 50 MW Solar PP |  | IPP | 50 | 50 | 0 | 187690
88 | Tangail Palli Power Gen 22 MW |  | IPP | 4*6.7 | 22 | 6 | 147840 | Fuel shortage
| Bhairob 54.5 MW |  | IPP | 3*18.2 | 54 | 17 | 435240 | Engine problem
| Mymensingh Area Total |  |  |  | 646 | 263 | 5502330
89 | Fenchugonj CCPP Phase-1 |  | PDB | 2*32+1*33 | 70 | 27 | 649000 | Machine problem.
90 | Fenchugonj CCPP Phase-2 |  | PDB | 2*35+1*35 | 90 | 69 | 1674840 | Machine problem.
91 | Kushiara 163 MW CCPP (KP) |  | IPP | 1*109+1*54 | 163 | 163 | 3453136
92 | Shajibazar 330 MW CCPP |  | PDB | 3*110 | 330 | 0 | 0 | Under maint.
93 | Fenchugonj 51 MW PP (Barakatullah) |  | RPP | 19*2.90 | 51 | 53 | 1136400
94 | Fenchuganj 44 MW (Energyprima) |  | NENP | 12*3.3+5*2 | 50 | 40 | 846072 | Engine problem
95 | Hobiganj 11 MW PP Cofidence-E |  | SIPP, REB | 4*2.90 | 11 | 2 | 26208 | Engine problem
96 | Shahjibazar GTPP Unit- 8 & 9 |  | PDB | 2*35 | 66 | 62 | 1335168
97 | Shahjibazar 86 MW PP (Shahjibazar) |  | RPP | 32*2.90 | 0 | 0 | 0 | Contract Expired
98 | Shahjibazar 100 MW GTPP |  | PDB | 1*100 | 100 | 0 | 0
99 | Sylhet 225 MW CCPP |  | PDB | 1*142+1*89 | 231 | 212 | 4275140 | Machine problem.
100 | Sylhet 20 MW GTPP |  | PDB | 1*20 | 20 | 15 | 340000 | Engine problem
| Sylhet 50 MW PP (EPL) |  | NENP | 27*2 | 0 | 0 | 0 | Contract Expired
101 | Shahjahanulla 25 MW PP |  | SIPP, REB | 3*9.34 | 25 | 12 | 283824 | Engine problem
102 | Bibiana-II 341 MW CCPP (Summit) |  | IPP | 1*222+1*119 | 341 | 250 | 7159000 | FGMO
103 | Bibiyana-III 400 MW CCPP |  | PDB | 285*1+134*1 | 400 | 396 | 9210000 | FGMO
104 | Sylhet 10MW PP (Desh) |  | RPP | 6*1.95 | 0 | 0 | 0 | Contract Expired
105 | Bibiyana South 400 MW |  | PDB | 400 MW | 383 | 325 | 8102000 | FGMO
| Sylhet Area Total |  |  |  | 2331 | 1626 | 38490788
106 | Bheramara GTPP Unit-3 |  | PDB | 1*20 | 16 | 0 | 0
** | Bheramara (HVDC ) |  | Imported power | 2*500 | 1000 | 910 | 16346880
107 | Khulna 115 PP MW (KPCL-2) |  | NENP | 7*17 | 115 | 80 | 951360 | Fuel shortage
108 | Faridpur 50 MW Peaking PP |  | PDB | 8*6.89 | 54 | 47 | 169440
109 | Khulna 225 MW CCPP |  | NWPGCL | 1*150+1*75 | 230 | 0 | 0 | Fuel shortage
110 | Gopalganj 100 MW Peaking PP |  | PDB | 16*6.98 | 109 | 46 | 234368 | Low demand
111 | Bheramara 410 MW CCPP |  | NWPGCL | 1*278+1*132 | 410 | 330 | 8267616 | Gas shortage
112 | Noapara 40 MW PP (Khanjahan Ali) |  | NENP | 5*8.5 | 40 | 16 | 102000 | Fuel shortage
| Noapara 100 MW PP (Bangla Trac) |  | IPP | 70*1.4 | 0 | 0 | 0 | Contract Expired
113 | Rupsha 105 MW PP (Orion rupsha) |  | IPP | 6*18.445 | 105 | 53 | 775200 | Fuel shortage
114 | Madhumati 100 MW PP |  | NWPGCL | 6*18 | 105 | 0 | 0
115 | Mongla Orion 100 MW Solar PP |  | IPP | 100 | 100 | 0 | 249120
116 | Khulna 330 MW CCPP (OIL) |  | BPDB | 1*220+1*110 | 336 | 0 | 0 | On test.
117 | Rampal 1320 MW (BIFPCL) |  | NTPC&BPDB | 617*2 | 1234 | 357 | 8683636 | Coal shortage
| Kulna 225 MW CCPP (GAS) |  | NWPGCL | 0 | 0 | 0 | 0
| Khulna Area Total |  |  |  | 3854 | 1839 | 35779620
118 | Barisal 110 MW PP (Summit ) |  | IPP | 7*17.076 | 110 | 16 | 293856 | Low demand
119 | Bhola 33 MW PP (Venture) |  | NENP | 1*34.50 | 10 | 10 | 192352
120 | Bhola 225 MW CCPP |  | PDB | 2*63+1*68 | 194 | 126 | 2714000 | Machine problem.
| Bhola 95 MW PP (Aggreko) |  | QRPP | 96*1.10 | 0 | 0 | 0 | Contract Expired
121 | Payra 1320 MW |  | BCPCL | 2*622 | 1244 | 1020 | 29748900
122 | Bhola Nutan Biddut BD LTD |  | IPP | 220 | 220 | 220 | 5256282
123 | United Payra Power Ltd. |  | IPP | 8*18.5+1*9.5 | 150 | 17 | 21600 | Low demand
124 | Barisal 307 MW |  | IPP | 307*1 | 307 | 307 | 6065500
| Barisal 1 MW Solar Plant |  | BPDB | 1 | 1 | 0 | 2575
| Barisal Area Total |  |  |  | 2236 | 1716 | 44295065
125 | Baghabari 71 MW GTPP |  | PDB | 1*71 | 71 | 0 | 0 | Gas shortage
| Baghabari 100 MW GTPP |  | PDB | 1*100 | 100 | 0 | 0 | Gas shortage
126 | Baghabari 50 MW Peaking PP |  | PDB | 6*8.9 | 52 | 25 | 152623 | Engine problem
127 | Bera 70 MW Peaking PP |  | PDB | 9*8.29 | 71 | 4 | 23480
128 | Amnura 50 MW PP(Sinha) |  | NENP | 7*7.79 | 28 | 0 | 0 | Reserve
129 | Katakhali 50 MW PP (Northern) |  | QRPP | 6*8.9 | 0 | 0 | 0 | Contract Expired
130 | Katakhali 50 MW Peaking PP |  | PDB | 6*8.7 | 50 | 18 | 165983 | Engine problem
131 | Sirajgonj Unit-1 225MW |  | NWPGCL | 1*150+1*75 | 210 | 0 | 0 | Under maint.
132 | Sirajgonj Unit-2 225MW |  | NWPGCL | 1*150+1*75 | 220 | 183 | 4369318
133 | Sirajgonj Unit-3 225MW |  | NWPGCL | 1*141 | 220 | 0 | 0 | Gas shortage
134 | Sirajgonj 400 MW CCPP Unit-4 |  | SNWPGCL | 1*282+1*132 | 414 | 298 | 8554327 | FGMO
135 | Santahar 50 MW Peaking PP |  | PDB | 6*8.7 | 50 | 30 | 223734 | Engine problem
| Bogra 22 MW PP (GBB) |  | RPP | 0 | 0 | 0 | 0 | Contract Expired
| Bogura 20 MW PP (Energyprima) |  | NENP | 5*3.3+5*2 | 0 | 0 | 0 | Contract Expired
136 | Ullapara 11 MW PP (Summit) |  | SIPP, REB | 4*2.90 | 11 | 2 | 74304 | Engine problem
137 | Natore 52 MW PP (Rajlanka) |  | IPP | 6*8.92 | 52 | 0 | 0 | Fuel shortage
138 | Chapainawabganj 100 MW Peaking PP |  | PDB | 12*8.924 | 104 | 80 | 412976 | Engine problem
| Baghabari 200 MW PP (Paramount) |  | IPP | 135*1.6 | 0 | 0 | 0 | Contract Expired
139 | Bagura 113 MW PP (Confidence)-2 |  | IPP | 6*18.55+7.2 | 113 | 35 | 210816 | Low demand
140 | Confidence Power Bogura Unit-1 113 MW |  | IPP | 6*18.55 | 113 | 35 | 295008 | Low demand
141 | Sirajgonj 6.55 MW Solar |  | NWPGCL | 1*6 | 6 | 0 | 22260
** | Adani Power Jharkhanda Ltd |  | Imported power | 748*2 | 1496 | 1365 | 31085880
| Sirajganj 68 MW Solar Park |  | IPP | 68 | 0 | 0 | 186960
| Rajshahi Area Total |  |  |  | 3381 | 2075 | 45777669
142 | Barapukuria TPP Unit-1 |  | PDB | 1*125 | 85 | 62 | 1465309
| Barapukuria TPP Unit-2 |  | PDB | 1*125 | 85 | 0 | 0 | Under maint.
143 | Barapukuria 275 MW TPP Unit-3 |  | PDB | 1*275 | 274 | 220 | 5260000 | Machine problem.
144 | Rangpur 20 MW GTPP |  | PDB | 1*20 | 20 | 0 | 0
145 | Saidpur 20 MW GTPP |  | PDB | 1*20 | 20 | 0 | 0
146 | Rangpur 113 MW PP (Confidence) |  | IPP | 9*6.984+7*7.015+3.15*2 | 113 | 53 | 693216 | Low demand
147 | Sympa Solar Power 8MW |  | IPP | 8 MW | 8 | 0 | 31661
148 | Energypac Power Venture Thakurgaon Ltd. |  | IPP | 115 | 115 | 112 | 1227072 | Low demand
149 | Intraco Solar 30 MW |  | IPP | 1*30 | 30 | 0 | 105301
150 | Teesta Solar Limited |  | BPCL | 16*12.5 | 200 | 0 | 681250
| Rangpur Area Total |  |  |  | 950 | 447 | 9463809
| Total |  |  |  | 26364 | 14132 | 302346240
| Eastern Grid Total |  |  |  | 15943 | 8055 | 167030077
| Western Grid Total |  |  |  | 10421 | 6077 | 135316163
| National Grid Total |  |  |  | 26364 | 14132 | 302346240
*Data collected from respective power station over telephone.
Executive Engineer
Network Operation Division
Page- 3

## P3
POWER GRID COMPANY OF BANGLADESH LTD.
NATIONAL LOAD DESPATCH CENTER
MAXIMUM LOAD SERVED BY DIFFERENT GRID SUB-STATIONS
QF-LDC-09
Date: | 2024-07-03
Zone Total Scenario at Evening Peak Hour (21:00 Hr.)
(a) ENTIRE EASTERN GRID: |  |  | 8995.17 |  | MW | (b) ENTIRE WESTERN GRID: |  |  |  | 4192.8 | MW
i) Dhaka area |  |  | 5001.97 |  | MW | i) Khulna area |  |  |  | 1645 | MW
ii) Chattogram area |  |  | 1276.9 |  | MW | ii) Barishal area |  |  |  | 408 | MW
iii) Cumilla area |  |  | 1228.3 |  | MW | iii) Rajshahi area |  |  |  | 1293.8 | MW
iv) Mymensingh area |  |  | 995 |  | MW | iv) Rangpur area |  |  |  | 846 | MW
v) Sylhet area |  |  | 493 |  | MW
System Total Demand at Evening Peak Hour (a + b) = | [5 empty] | 13187.97 | MW
Sl No. | Sub-station | Load (MW) | Time | Sl No. | Sub-station | Load (MW) | Time | Sl No. | Sub-station | Load (MW) | Time
1 | AKS | 0 | 00:00 | 67 | Jamalpur | 111 | 19:30 | 133 | Rahim | 37 | 03:00
2 | AKSML | 69 | 00:00 | 68 | Jashore | 112 | 19:30 | 134 | Rajbari | 68 | 20:00
3 | Aftabnagar | 34 | 13:00 | 69 | Jhenaidah | 118 | 20:00 | 135 | Rajendrapur | 102 | 21:00
4 | Agargaon | 105 | 13:00 | 70 | Joydebpur | 176 | 12:00 | 136 | Rajshahi | 124 | 23:00
5 | Agrabad | 84 | 13:00 | 71 | Joypurhat | 58 | 22:00 | 137 | Rajshahi-230 | 68 | 21:00
6 | Amnura | 63 | 21:00 | 72 | Juldah | 15 | 15:00 | 138 | Ramganj | 118 | 19:30
7 | Ashuganj | 77 | 00:00 | 73 | KSRM | 34 | 02:00 | 139 | Rampur | 35 | 19:30
8 | BIPTC | N/A | N/A | 74 | Kabirpur | 296 | 19:00 | 140 | Rangamati | 16 | 19:30
9 | BSRM | 195 | 03:00 | 75 | Kachua | 73 | 22:00 | 141 | Rangpur | 151 | 20:00
10 | Bagerhat | 87 | 19:30 | 76 | Kallyanpur | 99 | 13:00 | 142 | Ruppur | 6.4 | 16:00
11 | Bakulia | 87 | 19:30 | 77 | Kalurghat | 34 | 16:00 | 143 | SSM | 15 | 08:00
12 | Banani | 86.2 | 16:00 | 78 | Kamrangirchar | 52 | 19:30 | 144 | Saidpur | 108 | 19:30
13 | Bangabhaban | 17 | 10:00 | 79 | Kaptai | N/A | N/A | 145 | Satkhira | 123 | 22:00
14 | Barapukuria | 62 | 19:30 | 80 | Kazla | 114 | 12:00 | 146 | Satmasjid | 103 | 13:00
15 | Barguna | 20 | 00:00 | 81 | Keranigonj | 90 | 21:00 | 147 | Savar | 209 | 16:00
16 | Barishal | 105 | 21:00 | 82 | Khagrachori | 32 | 20:00 | 148 | SevenRings | 15.96 | 13:00
17 | Barishal-230 | 88 | 21:00 | 83 | Khulna | 65 | 21:00 | 149 | ShahCement | 21 | 04:00
18 | Baroaulia | 58 | 14:00 | 84 | Khulshi | 155 | 17:00 | 150 | Shahjadpur | 72 | 20:00
19 | Baroirhat | 46 | 20:00 | 85 | Kishoreganj | 140 | 01:00 | 151 | Shahjibazar | 123 | 22:00
20 | Bashundhara | 153 | 19:30 | 86 | Kodda | 276 | 19:00 | 152 | Shahmirpur | 45.5 | 00:00
21 | BashundharaCement | 12 | 11:00 | 87 | Kulaura | 52 | 22:00 | 153 | Shariatpur | 83 | 23:00
22 | Beanibazar | 70 | 19:00 | 88 | Kurigram | 62 | 20:00 | 154 | Sherpur | 128 | 00:00
23 | Benapole | 66 | 20:00 | 89 | Kushtia | 130 | 19:30 | 155 | Shikalbaha | 25 | 12:00
24 | Bhaluka | 130 | 16:00 | 90 | Lalbag | 102 | 13:00 | 156 | Shikalbaha-230 | N/A | N/A
25 | Bhandaria | 52 | 23:00 | 91 | Lalmonirhat | 62 | 19:30 | 157 | Shitalakhya | 84.6 | 13:00
26 | Bhangura | 34 | 21:00 | 92 | MI_Cement | 9.3 | 02:00 | 158 | Sholosohor | 40 | 15:00
27 | Bheramara(GK) | 62 | 22:00 | 93 | Madanganj | 29 | 13:00 | 159 | Shyampur | 148 | 00:00
28 | Bhulta | 246 | 14:00 | 94 | Madaripur | 112 | 23:00 | 160 | Siddhirganj | 120 | 13:00
29 | Bog-Sherpur | 58 | 12:00 | 95 | Madartek | 73.13 | 22:00 | 161 | Sirajganj | 100 | 19:30
30 | Bogura | 161 | 23:00 | 96 | Madunaghat | 50 | 20:00 | 162 | Sonargaon | 99 | 23:00
31 | Borhanuddin | 88 | 21:00 | 97 | Magura | 58 | 20:00 | 163 | Sreemongol | 69 | 22:00
32 | Brahmanbaria | 162 | 22:00 | 98 | Mahasthangarh | 70 | 20:00 | 164 | Sreepur | 102 | 15:00
33 | Cantonment | 104 | 13:00 | 99 | Manikganj | 126 | 19:30 | 165 | Srinagar | 44 | 22:00
34 | Chandpur | 70 | 21:00 | 100 | Maniknagar | 73 | 12:00 | 166 | Sunamganj | 50 | 00:00
35 | Chandraghona | 35 | 19:00 | 101 | Matarbari | 41 | 21:00 | 167 | Sylhet | 40 | 22:00
36 | Chapai | 67 | 23:00 | 102 | Matuail | 70 | 15:00 | 168 | Sylhet-132 | 110 | 16:00
37 | Charsaidpur | 27 | 01:00 | 103 | Millgate | 126 | 11:00 | 169 | TK | 20 | 01:00
38 | Chauddagram | 66 | 19:00 | 104 | Mirpur | 134 | 19:00 | 170 | Tangail | 180 | 21:00
39 | Chhatak | 29 | 00:00 | 105 | Mirsorai | 7 | 10:00 | 171 | Thakurgaon | 104 | 19:30
40 | Chowmuhani | 204 | 19:30 | 106 | Mirzapur | 36 | 22:00 | 172 | Tongi | 111 | 17:00
41 | Chuadanga | 109 | 20:00 | 107 | Mithapukur | 56 | 19:30 | 173 | Ullahpara | 22 | 19:30
42 | Coxsbazar | 103 | 00:00 | 108 | Modern | 0 | 00:00 | 174 | Ullon | 50 | 20:00
43 | Cumilla(N) | 146 | 00:00 | 109 | Mogbazar | 123.6 | 13:00 | 175 | Uttara | 72 | 13:00
44 | Cumilla(S) | 172 | 23:00 | 110 | Mongla | 37 | 11:00 | 176 | UttaraNew | 46 | 21:00
45 | Daudkandi | 154 | 21:00 | 111 | Motijheel | 40 | 13:00 | 177 | Zigatola | 79 | 13:00
46 | Dhaka | 40 | 12:00 | 112 | Munshiganj | 105 | 23:00
47 | Dhamrai | 134 | 19:30 | 113 | Mymensingh | 228 | 20:00
48 | Dhanmondi | 123 | 13:00 | 114 | Naogaon | 131 | 21:00
49 | Dohazari | 96 | 19:00 | 115 | Narail | 53 | 19:30
50 | Faridpur | 159 | 21:00 | 116 | Narinda | 70 | 13:00
51 | Fatullah | 87 | 16:00 | 117 | Narshingdi | 164 | 01:00
52 | Fenchuganj | 41 | 21:00 | 118 | Natore | 132 | 22:00
53 | Feni | 119 | 19:30 | 119 | Nawabganj | 45.1 | 21:00
54 | GPH | 90 | 05:00 | 120 | Netrakona | 107 | 00:00
55 | Ghatail | 44 | 13:00 | 121 | New | 55.5 | 12:00
56 | Ghorashal | 59 | 14:00 | 122 | Niamatpur | 68 | 22:00
57 | Goalpara | 30 | 00:00 | 123 | Noapara | 44 | 19:30
58 | Gollamari | 78 | 19:30 | 124 | PHP | 10 | 05:00

## Voltage
e
MAXIMUM & MINIMUM VOLTAGES OF DIFFERENT GRID SUB-STATIONS:
| Date: | 2024-07-03 | [7 empty] | QF-LDC-10
| Sub-Station | Max Voltage | Hour | Min | Hour | Sub-Station | Maxm | Hour | Min | Hour
|  |  |  | Voltage |  |  | Voltage |  | Voltage
| 400 KV | KV | Hour | KV | Hour | 400 KV | KV | Hour | KV | Hour
14 | Aminbazar | 380 | 18:30 | 368 | 12:00 | Kaliakoir | 381 | 18:30 | 368 | 12:00
| Ashuganj | 405 | 6:00 | 395 | 18:00 | Madunaghat_I | 395 | 7:00 | 385 | 19:00
| Bhulta | 399 | 18:30 | 384 | 12:00 | Meghnaghat | 375 | 18:30 | 364 | 10:00
| Bibiana | 402 | 18:30 | 392 | 02:00 | Payra | 407 | 18:30 | 400 | 00:00
| BIPTC | 410 | 07:00 | 395 | 20:00 | Rahanpur | 404 | 18:30 | 390 | 00:00
| Bogura | 396 | 18:30 | 379 | 00:00 | Rampal | 396 | 18:30 | 382 | 00:00
| Gopalganj | 392 | 18:30 | 379 | 00:00
| 230 KV | KV |  | KV |  | 230 KV | KV |  | KV
| Agargaon | 226 | 18:30 | 217 | 12:00 | Hasnabad | 225 | 18:00 | 216 | 11:00
| AKSML | 234 | 20:00 | 221 | 02:00 | Hathazari | 235 | 18:30 | 226 | 10:00
| Aminbazar | 226 | 18:00 | 218 | 17:00 | Ishurdi | 236 | 07:00 | 225 | 00:00
| Ashuganj | 231 | 07:00 | 223 | 00:00 | Jhenaidah | 225 | 07:00 | 214 | 00:00
| Ashuganj-400 | 232 | 7:00 | 218 | 19:00 | Kaliakoir | 229 | 18:30 | 220 | 10:00
| Baghabari | 229 | 04:00 | 222 | 00:00 | Keranigonj | 226 | 18:30 | 217 | 12:00
| Barapukuria | 218 | 18:30 | 212 | 00:00 | Khulna(S) | 228 | 18:30 | 218 | 00:00
| Barapukuria-230 | 218 | 18:30 | 212 | 00:00 | Madunaghat_I | 231 | 7:00 | 222 | 19:30
| Barishal | 238 | 18:00 | 230 | 22:00 | Maniknagar | 227 | 06:00 | 219 | 12:00
| Bheramara | 236 | 07:00 | 223 | 00:00 | Meghnaghat | 234 | 08:00 | 229 | 15:00
| Bhulta | 229 | 06:00 | 220 | 12:00 | Meghnaghat-400 | 231 | 18:30 | 223 | 10:00
| Bibiana | 230 | 18:30 | 224 | 12:00 | Mirsorai | 234 | 19:30 | 221 | 00:00
| BIPTC | 236 | 07:00 | 222 | 19:30 | Rajshahi | 234 | 07:00 | 220 | 21:00
| Bogura | 223 | 18:30 | 213 | 00:00 | Rampal | 227 | 18:30 | 217 | 00:00
| Bogura-400 | 224 | 07:00 | 215 | 00:00 | Rampur | N/A | N/A | N/A | N/A
| Borhanuddin | 244 | 21:00 | 237 | 00:00 | Rampura | 228 | 07:00 | 219 | 15:00
| BSRM | 232 | 18:30 | 222 | 03:00 | Shikalbaha | 235 | 20:00 | 227 | 10:00
| Cumilla(N) | 229 | 18:30 | 220 | 00:00 | Shyampur | 226 | 05:00 | 219 | 12:00
| Fenchuganj | 233 | 18:00 | 229 | 02:00 | Siddhirganj | 228 | 05:00 | 221 | 12:00
| Ghorashal | 230 | 00:00 | 230 | 00:00 | Sirajgonj | 235 | 06:00 | 228 | 00:00
| Ghorashal-230 | 228 | 18:30 | 220 | 00:00 | Sreepur | 228 | 06:00 | 220 | 00:00
| GPH | 233 | 19:30 | 224 | 03:00 | Tongi | 226 | 19:30 | 220 | 00:00
| Haripur | 227 | 19:00 | 219 | 12:00
| 132 KV | KV |  | KV |  | 132 KV | KV |  | KV
| Aftabnagar | 133 | 04:00 | 124 | 15:00 | Kushtia | 135 | 07:00 | 130 | 00:00
| Agargaon | 131 | 04:00 | 125 | 12:00 | Lalbag | 131 | 07:00 | 124 | 12:00
| Agrabad | 133 | 20:00 | 127 | 11:00 | Lalmonirhat | 125 | 17:00 | 115 | 20:00
| AKS | 130 | 01:00 | 126 | 12:00 | Madanganj | 129 | 08:00 | 124 | 12:00
| Aminbazar | 134 | 05:00 | 127 | 00:00 | Madaripur | 130 | 10:00 | 124 | 00:00
| Amnura | 158 | 04:00 | 124 | 00:00 | Madartek | 133 | 05:00 | 125 | 12:00
| Ashuganj | 137 | 08:00 | 134 | 00:00 | Madunaghat | 134 | 18:30 | 128 | 16:00
| Bagerhat | 134 | 18:30 | 122 | 01:00 | Magura | 135 | 17:00 | 127 | 00:00
| Bakulia | 133 | 20:00 | 128 | 16:00 | Mahasthangarh | 129 | 18:30 | 122 | 00:00
| Banani | 133 | 06:00 | 124 | 12:00 | Manikganj | 131 | 13:00 | 122 | 09:00
| Bangabhaban | 128 | 01:00 | 121 | 12:00 | Maniknagar | 128 | 04:00 | 121 | 12:00
| Barapukuria | 130 | 17:00 | 125 | 20:00 | Matarbari | 128 | 21:00 | 116 | 00:00
| Barguna | 133 | 18:30 | 127 | 00:00 | Matuail | 129.6 | 18:30 | 124.3 | 12:00
| Barishal | 133 | 10:00 | 128 | 00:00 | Millgate | 133 | 18:00 | 127 | 09:00
| Barishal-230 | 134 | 06:00 | 129 | 00:00 | Mirpur | 134 | 18:30 | 128 | 12:00
| Baroaulia | 135 | 20:00 | 130 | 01:00 | Mirzapur | 131 | 18:30 | 125 | 00:00
| Baroirhat | 129 | 18:00 | 121 | 01:00 | Mithapukur | 126 | 17:00 | 120 | 19:30
| Bashundhara | 133 | 03:00 | 124 | 12:00 | MI_Cement | 131 | 19:30 | 125 | 12:00
| BashundharaCement | 129 | 08:00 | 124 | 12:00 | Modern | 134 | 20:00 | 127 | 10:00
| Beanibazar | 126 | 08:00 | 121 | 00:00 | Mogbazar | 134 | 07:00 | 125 | 12:00
| Benapole | 133 | 17:00 | 123 | 00:00 | Mongla | 133 | 17:00 | 123 | 00:00
| Bhaluka | 125 | 08:00 | 120 | 00:00 | Motijheel | 128 | 01:00 | 121 | 12:00
| Bhandaria | 130 | 08:00 | 120 | 23:00 | Munshiganj | 130 | 19:00 | 124 | 12:00
| Bhangura | 136 | 07:00 | 130 | 00:00 | Mymensingh | 133 | 05:00 | 114 | 00:00
| Bheramara | 136 | 07:00 | 131 | 00:00 | Naogaon | 129 | 18:30 | 120 | 00:00
| Bheramara(GK) | 136 | 08:00 | 131 | 00:00 | Narail | 136 | 08:00 | 126 | 00:00
| Bhulta | 122 | 19:30 | 114 | 12:00 | Narinda | 128 | 04:00 | 121 | 12:00
| Bog-Sherpur | 131 | 18:30 | 124 | 00:00 | Narshingdi | 123 | 01:00 | 115 | 00:00
| Bogura | 132 | 18:30 | 125 | 00:00 | Natore | 132 | 07:00 | 126 | 00:00
| Bogura-230 | 132 | 18:30 | 125 | 00:00 | Nawabganj | 131 | 05:00 | 125 | 12:00
| Brahmanbaria | 127 | 18:30 | 118 | 00:00 | Netrakona | 132 | 08:00 | 119 | 19:00
| Cantonment | 130 | 04:00 | 125 | 12:00 | New | 134 | 18:30 | 127 | 12:00
| Chandpur | 126 | 17:00 | 118 | 00:00 | Niamatpur | 135 | 05:00 | 129 | 00:00
| Chandraghona | 134 | 18:30 | 130 | 09:00 | Noapara | 135 | 18:30 | 126 | 00:00
| Chapai | 134 | 18:30 | 127 | 00:00 | Pabna | 135 | 04:00 | 128 | 21:00
| Charsaidpur | 130 | 18:30 | 125 | 12:00 | Palashbari | 126 | 18:30 | 118 | 00:00
| Chauddagram | 129 | 18:00 | 121 | 00:00 | Panchagarh | 132 | 13:00 | 122 | 00:00
| Chhatak | 127 | 04:00 | 124 | 00:00 | Patuakhali | 133 | 18:30 | 127 | 00:00
| Chowmuhani | 125 | 18:30 | 115 | 00:00 | Payra | 134 | 18:30 | 131 | 00:00
| Chuadanga | 131 | 08:00 | 120 | 00:00 | PHP | 129 | 18:30 | 120 | 00:00
| Coxsbazar | 125 | 19:30 | 119 | 00:00 | Postogola | 133 | 18:30 | 127 | 12:00
| Cumilla(N) | 132 | 18:30 | 125 | 00:00 | Purbachal | 134 | 07:00 | 123 | 13:00
| Cumilla(S) | 132 | 04:00 | 123 | 00:00 | Purbasadipur | 126 | 13:00 | 119 | 07:00
| Daudkandi | 128 | 18:30 | 120 | 00:00 | Rahanpur | 137 | 18:30 | 132 | 00:00
| Dhaka | 134 | 07:00 | 124 | 12:00 | Rahim | 129 | 07:00 | 125 | 12:00
| Dhamrai | 129 | 18:30 | 124 | 00:00 | Rajbari | 131 | 07:00 | 124 | 00:00
| Dhanmondi | 133 | 04:00 | 125 | 12:00 | Rajendrapur | 131 | 19:00 | 123 | 13:00
| Dohazari | 131 | 22:00 | 124 | 09:00 | Rajshahi | 133 | 07:00 | 127 | 00:00
| Faridpur | 130 | 06:00 | 125 | 00:00 | Rajshahi-230 | 134 | 07:00 | 119 | 22:00
| Fatullah | 131 | 18:30 | 126 | 12:00 | Ramganj | 126 | 18:00 | 114 | 01:00
| Fenchuganj | 132 | 08:00 | 128 | 00:00 | Rampur | 134 | 21:00 | 128 | 15:00
| Feni | 127 | 18:00 | 120 | 00:00 | Rampura | 133 | 04:00 | 125 | 15:00
| Ghatail | 132 | 18:30 | 123 | 00:00 | Rangamati | 134 | 19:30 | 129 | 12:00
| Ghorashal | 136 | 07:00 | 130 | 00:00 | Rangpur | 125 | 15:00 | 118 | 19:30
| Goalpara | 137 | 17:00 | 129 | 00:00 | Ruppur | 136 | 07:00 | 131 | 00:00
| Gollamari | 135 | 18:00 | 128 | 00:00 | Saidpur | 127 | 19:00 | 120 | 00:00
| Gopalganj | 132 | 18:30 | 125 | 00:00 | Satkhira | 132 | 18:00 | 123 | 19:30
| Gopalganj-400 | 131 | 18:30 | 126 | 00:00 | Satmasjid | 131 | 05:00 | 125 | 12:00
| Gulshan | 132 | 03:00 | 125 | 12:00 | Savar | 135 | 18:30 | 128 | 00:00
| Halishahar | 134 | 19:30 | 128 | 09:00 | SevenRings | 136 | 07:00 | 123 | 07:00
| Haripur | 129 | 19:00 | 125 | 10:00 | ShahCement | 130 | 18:30 | 125 | 12:00
| HaripurSBU | 129 | 07:00 | 125 | 10:00 | Shahjadpur | 137 | 16:00 | 122 | 01:00
| Hasnabad | 132 | 07:00 | 128 | 09:00 | Shahjibazar | 125 | 08:00 | 120 | 00:00
| Hathazari | 137 | 19:30 | 130 | 10:00 | Shahmirpur | 134 | 20:00 | 128 | 10:00
| Ishurdi | 137 | 04:00 | 132 | 00:00 | Shariatpur | 129 | 18:30 | 122 | 22:00
| Jaldhaka | 125 | 13:00 | 117 | 20:00 | Sherpur | 135 | 05:00 | 127 | 00:00
| Jamalpur | 138 | 17:00 | 129 | 00:00 | Shikalbaha | 123 | 18:30 | 116 | 10:00
| Jashore | 133 | 17:00 | 124 | 00:00 | Shikalbaha-230 | 135 | 21:00 | 129 | 04:00
| Jhenaidah | 137 | 08:00 | 129 | 00:00 | Shitalakhya | 131 | 19:30 | 125 | 12:00
| Jhenaidah-230 | 137 | 07:00 | 129 | 00:00 | Sholosohor | 134 | 20:00 | 128 | 09:00
| Joydebpur | 134 | 20:00 | 124 | 00:00 | Shyampur | 130 | 08:00 | 125 | 12:00
| Joypurhat | 129 | 01:00 | 118 | 00:00 | Shyampur-230 | 130 | 06:00 | 126 | 12:00
| Juldah | 135 | 21:00 | 128 | 12:00 | Siddhirganj | 130 | 18:30 | 125 | 12:00
| Kabirpur | 134 | 18:30 | 126 | 00:00 | Sirajganj | 131 | 07:00 | 126 | 00:00
| Kachua | 129 | 18:00 | 118 | 00:00 | Sonargaon | 129 | 18:30 | 122 | 15:00
| Kaliakoir | 134 | 18:30 | 126 | 14:00 | Sreemongol | 126 | 07:00 | 121 | 00:00
| Kallyanpur | 129 | 06:00 | 124 | 13:00 | Sreepur | 129 | 07:00 | 123 | 00:00
| Kalurghat | 134 | 21:00 | 128 | 12:00 | Srinagar | 133 | 02:00 | 126 | 12:00
| Kamrangirchar | 132 | 04:00 | 122 | 12:00 | SSM | 137 | 19:30 | 124 | 20:00
| Kaptai | 135 | 8:00 | 130 | 17:00 | Sunamganj | 126 | 07:00 | 121 | 00:00
| Kazla | 128 | 04:00 | 122 | 12:00 | Sylhet | 127 | 06:00 | 125 | 00:00
| Keranigonj | 131 | 05:00 | 126 | 12:00 | Sylhet-132 | 128 | 04:00 | 126 | 00:00
| Khagrachori | 133 | 17:00 | 129 | 01:00 | Tangail | 130 | 18:30 | 122 | 00:00
| Khulna | 136 | 18:30 | 128 | 00:00 | Thakurgaon | 129 | 13:00 | 119 | 07:00
| Khulna(S) | 135 | 17:00 | 128 | 00:00 | TK | 134 | 18:30 | 129 | 10:00
| Khulshi | 132 | 19:00 | 126 | 12:00 | Tongi | 134 | 19:30 | 128 | 00:00
| Kishoreganj | 128 | 06:00 | 121 | 00:00 | Ullahpara | 135 | 07:00 | 129 | 00:00
| Kodda | 134 | 18:30 | 122 | 00:00 | Ullon | 133 | 03:00 | 124 | 12:00
| KSRM | 135 | 19:30 | 128 | 10:00 | Uttara | 135 | 18:30 | 127 | 12:00
| Kulaura | 130 | 06:00 | 127 | 00:00 | UttaraNew | 133 | 03:00 | 126 | 12:00
| Kurigram | 125 | 15:00 | 118 | 19:30 | Zigatola | 131 | 06:00 | 125 | 13:00

## L-Curve
Date | 2024-07-03
.
TIME | E-W INT.(Export) | EAST GRID | WEST GRID | TOTAL |  |  | DAILY LOAD CURVE
0:00 | 1164 | 7511 | 6212 | 13723 |  |  |  | QF-LDC-11
0:30 | 792 | 7229 | 6048.5 | 13277.5 | Date: | 2024-07-03
1:00 | 420 | 6947 | 5885 | 12832
1:30 | 465 | 6797 | 5787.5 | 12584.5
2:00 | 510 | 6647 | 5690 | 12337
2:30 | 528 | 6617 | 5559 | 12176 | [5 empty] | Gen. at Eve. Peak | 14132 | 14132 MW (19:30 )
3:00 | 546 | 6587 | 5428 | 12015 | [6 empty] | 19:30
3:30 | 594 | 6504.5 | 5310 | 11814.5 | [5 empty] | Gen. at Day Peak | 12359 | 12359 MW (12:00 )
4:00 | 642 | 6422 | 5192 | 11614 | [6 empty] | 12:00
4:30 | 641 | 6352.5 | 5181.5 | 11534 | [5 empty] | Highest Generation | 14132
5:00 | 640 | 6283 | 5171 | 11454 | [6 empty] | 19:30
5:30 | 664 | 6228.5 | 5038.5 | 11267
6:00 | 688 | 6174 | 4906 | 11080
6:30 | 669 | 6303.5 | 4799 | 11102.5
7:00 | 650 | 6433 | 4692 | 11125
7:30 | 716 | 6359.5 | 4843.5 | 11203
8:00 | 782 | 6286 | 4995 | 11281
8:30 | 828 | 6281 | 5031 | 11312
9:00 | 874 | 6276 | 5067 | 11343
9:30 | 896 | 6415 | 5140 | 11555
10:00 | 918 | 6554 | 5213 | 11767
10:30 | 890 | 6718.5 | 5241.5 | 11960
11:00 | 862 | 6883 | 5270 | 12153
11:30 | 809 | 6966 | 5290 | 12256
12:00 | 756 | 7049 | 5310 | 12359
12:30 | 849 | 7135 | 5412.5 | 12547.5
13:00 | 942 | 7221 | 5515 | 12736
13:30 | 1052 | 7205 | 5523.5 | 12728.5
14:00 | 1162 | 7189 | 5532 | 12721
14:30 | 1269 | 7232.5 | 5616 | 12848.5
15:00 | 1376 | 7276 | 5700 | 12976
15:30 | 1450 | 7220 | 5571.5 | 12791.5
16:00 | 1524 | 7164 | 5443 | 12607
16:30 | 1471 | 7103.5 | 5364.5 | 12468
17:00 | 1418 | 7043 | 5286 | 12329
17:30 | 1372 | 6900 | 5233 | 12133
18:00 | 1326 | 6757 | 5180 | 11937
18:30 | 1233 | 7131.5 | 5439.5 | 12571
19:00 | 1140 | 7506 | 5699 | 13205
19:30 | 1024 | 8055 | 6077 | 14132
20:00 | 906 | 7800 | 6129 | 13929 |  |  |  | Executive Engineer
20:30 | 962 | 7799.5 | 6228 | 14027.5 |  |  |  | Network Operation Division
21:00 | 1018 | 7799 | 6327 | 14126
21:30 | 1033 | 7744 | 6336 | 14080
22:00 | 1048 | 7689 | 6345 | 14034 |  |  |  |  | Page 6 of 7
22:30 | 1089 | 7674.5 | 6309.5 | 13984
23:00 | 1130 | 7660 | 6274 | 13934
23:30 | 1147 | 7585.5 | 6243 | 13828.5
24:00 | 1164 | 7511 | 6212 | 13723
14132 MW (19:30 )
12359 MW (12:00 )

## En-Curve
DAILY ENERGY CURVE
Date | 2024-07-03 |  | Energy |  | 302346240
[15 empty] | 2024-07-03 | [5 empty] | QF-LDC-12
TIME | GAS | HVDC | P.GEN(GAS). | P.GEN(HSD) | P.GEN(HFO). | COAL | HYDRO | G.GEN(HSD) | G.GEN(HFO) | TRIPURA | SOLAR | WIND | SHORTAGE
0:00 | 3825 | 839 | 1647 | 0 | 2017 | 4600 | 162 | 0 | 536 | 78 | 0 | 19 | 340.935
0:30 | 3799.5 | 876 | 1749 | 0 | 1701 | 4500.5 | 161 | 0 | 395.5 | 74 | 0 | 21 | 226.8125 |  |  | Date: | 44014
1:00 | 3774 | 913 | 1851 | 0 | 1385 | 4401 | 160 | 0 | 255 | 70 | 0 | 23 | 112.69
1:30 | 3770.5 | 913.5 | 1770.5 | 0 | 1294 | 4395 | 160 | 0 | 192.5 | 70 | 0 | 18.5 | 115.0775 | [9 empty] | Total Energy | 302.3462 | 302.3462 | Total Energy Gen 302.346 MKWHr Energy Not Served 3.408 MKWHr Energy Requirement 305.754 MKWHr
2:00 | 3767 | 914 | 1690 | 0 | 1203 | 4389 | 160 | 0 | 130 | 70 | 0 | 14 | 117.465 | [9 empty] | Energy not Served | 3.4077 | 3.4077
2:30 | 3780 | 821 | 1705 | 0 | 1173.5 | 4340.5 | 161 | 0 | 113.5 | 70 | 0 | 11.5 | 108.87 | [9 empty] | Energy Requirement | 305.7539 | 305.7539
3:00 | 3793 | 728 | 1720 | 0 | 1144 | 4292 | 162 | 0 | 97 | 70 | 0 | 9 | 100.275
3:30 | 3781.5 | 718 | 1718 | 0 | 1058 | 4242.5 | 165 | 0 | 56.5 | 68 | 0 | 7 | 91.2025 | [8 empty] | Shortage
4:00 | 3770 | 708 | 1716 | 0 | 972 | 4193 | 168 | 0 | 16 | 66 | 0 | 5 | 82.13
4:30 | 3771.5 | 819.5 | 1654 | 0 | 961.5 | 4074 | 168 | 0 | 16 | 67 | 0 | 2.5 | 72.58
5:00 | 3773 | 931 | 1592 | 0 | 951 | 3955 | 168 | 0 | 16 | 68 | 0 | 0 | 63.03
5:30 | 3699.5 | 922 | 1615.5 | 0 | 917.5 | 3864.5 | 161.5 | 0 | 16 | 64 | 6 | 0.5 | 60.165
6:00 | 3626 | 913 | 1639 | 0 | 884 | 3774 | 155 | 0 | 16 | 60 | 12 | 1 | 57.3
6:30 | 3729.5 | 700 | 1736 | 0 | 872.5 | 3793 | 157 | 0 | 16 | 60 | 34.5 | 4 | 64.4625 | [7 empty] | Coal
7:00 | 3833 | 487 | 1833 | 0 | 861 | 3812 | 159 | 0 | 16 | 60 | 57 | 7 | 71.625
7:30 | 3813 | 484.5 | 1820.5 | 0 | 834.5 | 3926.5 | 159 | 0 | 16 | 64 | 74 | 7 | 83.085 | [6 empty] | Oil
8:00 | 3793 | 482 | 1808 | 0 | 808 | 4041 | 159 | 0 | 16 | 68 | 91 | 7 | 94.545
8:30 | 3783.5 | 482 | 1753 | 0 | 878.5 | 4090 | 132 | 0 | 16 | 69 | 92.5 | 7 | 117.465
9:00 | 3774 | 482 | 1698 | 0 | 949 | 4139 | 105 | 0 | 16 | 70 | 94 | 7 | 140.385
9:30 | 3768.5 | 482 | 1736.5 | 0 | 995.5 | 4211.5 | 137.5 | 0 | 17 | 71 | 109 | 10.5 | 119.375
10:00 | 3763 | 482 | 1775 | 0 | 1042 | 4284 | 170 | 0 | 18 | 72 | 124 | 14 | 98.365
10:30 | 3767.5 | 482 | 1759.5 | 0 | 1144 | 4296 | 165.5 | 0 | 53 | 76 | 180.5 | 15 | 95.5
11:00 | 3772 | 482 | 1744 | 0 | 1246 | 4308 | 161 | 0 | 88 | 80 | 237 | 16 | 92.635
11:30 | 3791.5 | 482 | 1728 | 0 | 1278 | 4358.5 | 158.5 | 0 | 107.5 | 82 | 226 | 19.5 | 99.3175
12:00 | 3811 | 482 | 1712 | 0 | 1310 | 4409 | 156 | 0 | 127 | 84 | 215 | 23 | 106
12:30 | 3823 | 482 | 1718 | 0 | 1400.5 | 4494 | 156.5 | 0 | 139 | 82 | 199 | 34 | 100.5
13:00 | 3835 | 482 | 1724 | 0 | 1491 | 4579 | 157 | 0 | 151 | 80 | 183 | 45 | 95
13:30 | 3835 | 482 | 1724 | 0 | 1491 | 4579 | 157 | 0 | 151 | 80 | 183 | 45 | 95
14:00 | 3835 | 482 | 1724 | 0 | 1491 | 4579 | 157 | 0 | 151 | 80 | 183 | 45 | 95
14:30 | 3853.5 | 482 | 1689.5 | 0 | 1522.5 | 4616.5 | 159.5 | 0 | 165 | 80 | 226 | 39 | 145
15:00 | 3872 | 482 | 1655 | 0 | 1554 | 4654 | 162 | 0 | 179 | 80 | 269 | 33 | 195
15:30 | 3806 | 488.5 | 1635 | 0 | 1568 | 4624.5 | 164 | 0 | 180 | 81 | 191 | 32.5 | 194.4325
16:00 | 3740 | 495 | 1615 | 0 | 1582 | 4595 | 166 | 0 | 181 | 82 | 113 | 32 | 193.865
16:30 | 3700.5 | 542.5 | 1618.5 | 0 | 1639 | 4414 | 146 | 0 | 188.5 | 79 | 105.5 | 30.5 | 183.36
17:00 | 3661 | 590 | 1622 | 0 | 1696 | 4233 | 126 | 0 | 196 | 76 | 98 | 29 | 172.855
17:30 | 3572.5 | 661 | 1561 | 0 | 1691 | 4148.5 | 123 | 0 | 219.5 | 71 | 64 | 20 | 178.4275
18:00 | 3484 | 732 | 1500 | 0 | 1686 | 4064 | 120 | 0 | 243 | 66 | 30 | 11 | 184
18:30 | 3592.5 | 820.5 | 1535 | 0 | 1844.5 | 4074 | 123 | 0 | 477.5 | 75 | 15 | 13.5 | 151.5
19:00 | 3701 | 909 | 1570 | 0 | 2003 | 4084 | 126 | 0 | 712 | 84 | 0 | 16 | 119
19:30 | 3807 | 910 | 1564 | 0 | 2482 | 4329 | 172 | 0 | 761 | 82 | 0 | 25 | 165.0275
20:00 | 3646 | 913 | 1620 | 0 | 2393 | 4364 | 172 | 0 | 712 | 82 | 0 | 27 | 211.055
20:30 | 3713.5 | 912 | 1625 | 0 | 2326 | 4484 | 169 | 0 | 685 | 81 | 0 | 32 | 164.7375
21:00 | 3781 | 911 | 1630 | 0 | 2259 | 4604 | 166 | 0 | 658 | 80 | 0 | 37 | 118.42
21:30 | 3776 | 912 | 1647 | 0 | 2207 | 4604.5 | 166 | 0 | 651 | 80 | 0 | 36.5 | 171.9
22:00 | 3771 | 913 | 1664 | 0 | 2155 | 4605 | 166 | 0 | 644 | 80 | 0 | 36 | 225.38
22:30 | 3793.5 | 877 | 1682 | 0 | 2119.5 | 4606 | 165 | 0 | 638.5 | 78 | 0 | 24.5 | 258.805
23:00 | 3816 | 841 | 1700 | 0 | 2084 | 4607 | 164 | 0 | 633 | 76 | 0 | 13 | 292.23
23:30 | 3820.5 | 840 | 1673.5 | 0 | 2050.5 | 4603.5 | 163 | 0 | 584.5 | 77 | 0 | 16 | 316.5825 |  |  | Max Temp. in Dhaka |  | 31.0°C
24:00 | 3825 | 839 | 1647 | 0 | 2017 | 4600 | 162 | 0 | 536 | 78 | 0 | 19 | 340.935
Executive Engineer
Network Operation Division
Page 5 of 7
GAS
Oil
HVDC
COAL
HYDRO
SOLAR
Total Energy Gen 302.346 MKWHr Energy Not Served 3.408 MKWHr Energy Requirement 305.754 MKWHr
Shortage
Note on W13: Author:

## Generation
2024-07-03
Si No | Unit | 1:00 | 2:00 | 3:00 | 4:00 | 5:00 | 6:00 | 7:00 | 8:00 | 9:00 | 10:00 | 11:00 | 12:00 | 13:00 | 14:00 | 15:00 | 16:00 | 17:00 | 18:00 | 18:30 | 19:00 | 19:30 | 20:00 | 21:00 | 22:00 | 23:00 | 24:00 | KWH
1 | Karnaphuli Hydro PP Unit-1, 2 & 3 | 84 | 84 | 86 | 88 | 88 | 75 | 79 | 79 | 25 | 92 | 87 | 82 | 83 | 85 | 86 | 88 | 46 | 40 |  | 46 | 92 | 92 | 86 | 86 | 86 | 86 | 1855200
2 | Karnaphuli Hydro PP Unit-4 & 5 | 76 | 76 | 76 | 80 | 80 | 80 | 80 | 80 | 80 | 78 | 74 | 74 | 74 | 75 | 76 | 78 | 80 | 80 |  | 80 | 80 | 80 | 80 | 80 | 78 | 76 | 1892000
3 | Chattogram TPP-1
4 | Chattogram TPP-2
5 | Raozan 25 MW PP | [16 empty] | 6 | 8 |  | 8 | 8 | 8 | 8 | 8 | 8 | 2 | 61981
| Teknaf 20MW PP (Solartech) | [6 empty] | 0 | 0 | 0 |  |  |  |  | 2 | 3 | 6 | 1 | [9 empty] | 16200
6 | Sikalbaha 225MW CCPP (Gas) | 220 | 219 | 221 | 222 | 223 | 224 | 223 | 222 | 222 | 223 | 222 | 222 | 219 | 219 | 219 | 221 | 223 | 222 |  | 223 | 218 | 196 | 223 | 223 | 223 | 223 | 5147175
7 | Sikalbaha 225MW CCPP(Oil)
8
9 | Sikalbaha 150MW GTPP
10 | Sikalbaha 150MW GTPP(Oil)
| Dohazari -Kalaish 100 MW Peaking | 51 | 34 | 17 | [8 empty] | 34 | 34 | 34 | 34 | 34 | 34 | 34 |  | 85 | 85 | 85 | 85 | 85 | 85 | 85 | 830820
12 | Hathazari 100 MW peaking PP | 48 | 48 | 48 | [6 empty] | 2 | 40 | 42 | 48 | 48 | 47 | 55 | 55 | 55 |  | 72 | 72 | 76 | 80 | 80 | 80 | 80 | 999024
| Sikalbaha 105 MW PP (Baraka Sikalbaha) | 17 | [9 empty] | 14 | 17 | 17 | 17 | 17 | 17 | 17 | 17 |  | 22 | 85 | 85 | 85 | 34 | 34 | 34 | 513527
Daudkandi 200 MW PP (B.Trac)
14 | Titas 50 MW Peaking PP | 36 | [10 empty] | 3 | 21 | 28 | 28 | 28 | 43 | 43 |  | 43 | 43 | 43 | 43 | 43 | 43 | 36 | 479232
15 | 210 MW Siddhirgonj TPP
16 | Siddhirgonj 2*120 MW GTPP
17 | Siddhirganj 335 MW CCPP | 328 | 327 | 322 | 322 | 328 | 270 | 325 | 328 | 326 | 328 | 328 | 323 | 321 | 321 | 322 | 250 | 250 | 250 |  | 304 | 306 | 250 | 306 | 296 | 310 | 312 | 7315049
18 | Kodda 300 MW PP Unit-2 (Summit) | 30 | [7 empty] | 15 | 15 | 60 | 95 | 103 | 145 | 145 | 178 | 195 | 145 |  | 148 | 195 | 178 | 145 | 145 | 145 | 145 | 2125200
19 | Ashuganj 195 MW PP (APSCL-United) | 8 | 8 | 8 | 8 | 8 | 8 | 8 | 8 | 8 | 8 | 8 | 8 | 8 | 8 | [5 empty] | 8 | 8 | 8 | 8 | 8 | 8 | 8 | 167273
20 | Ghorasal TPP (Unit-1&2)
21 | Ghorasal Repowered CCPP:Unit-3 (GT
22 | Ghorasal Repowered CCPP Unit-4
23 | Ghorasal TPP Unit-5 | 110 | 110 | 110 | 110 | 110 | 110 | 110 | 110 | 110 | 110 | 110 | 110 | 110 | 110 | 110 | 110 | 110 | 110 |  | 110 | 110 | 110 | 110 | 110 | 110 | 110 | 2835000
24 | Ghorasal 6
25 | Ghorasal 365 MW CCPP Unit-7
26 | SS Power I | 500 | 500 | 500 | 500 | 450 | 400 | 400 | 450 | 450 | 480 | 500 | 500 | 500 | 505 | 545 | 550 | 500 | 412 |  | 437 | 490 | 500 | 550 | 551 | 552 | 550 | 11792726
28 | Ashuganj TPP Unit- 3
29 | Ashuganj TPP Unit- 4
30 | Ashuganj TPP Unit- 5
32 | Ashuganj 50 MW PP | 15 | 15 | 15 | 15 | 15 | 15 | 15 | 15 | 15 | 15 | 15 | 15 | 15 | 15 | 5 | 5 | 5 | 5 |  | 10 | 20 | 20 | 20 | 20 | 20 | 20 | 359496
33 | Ashuganj 225 MW CCPP | 211 | 211 | 215 | 217 | 220 | 216 | 200 | 192 | 196 | 195 | 196 | 194 | 188 | 188 | 210 | 216 | 217 | 214 |  | 214 | 212 | 215 | 210 | 211 | 211 | 210 | 5016000
34 | Ashuganj 450 MW CCPP(South) | 240 | 240 | 240 | 240 | 240 | 240 | 330 | 240 | 240 | 240 | 240 | 240 | 240 | 240 | 240 | 240 | 240 | 240 |  | 240 | 240 | 240 | 240 | 240 | 240 | 240 | 5950000
| Ashuganj 450 MW CCPP(North) | 280 | 280 | 280 | 280 | 280 | 280 | 280 | 280 | 280 | 280 | 280 | 280 | 280 | 280 | 280 | 280 | 280 | 280 |  | 325 | 290 | 290 | 290 | 290 | 290 | 290 | 7251800
| Ashuganj 420 MW CCPP(East) | 230 | 230 | 230 | 230 | 230 | 230 | 230 | 230 | 230 | 230 | 230 | 230 | 230 | 230 | 230 | 230 | 230 | 230 |  | 230 | 230 | 230 | 230 | 230 | 230 | 230 | 5672800
35 | Ashuganj 55 MW PP (Precision) | 10 | 10 | 10 | 10 | 10 | 10 | 10 | 10 | 10 | 10 | 10 | 10 | 10 | 10 | 8 | 5 | 5 | 5 |  | 5 | 5 | 5 | 5 | 5 | 5 | 5 | 200640
36 | Chandpur 150 MW CCPP | 45 | 45 | 45 | 45 | 45 | 45 | 45 | 45 | 45 | 45 | 45 | 45 | 40 | 30 | 30 | 25 | 25 | 25 |  | 26 | 30 | 30 | 31 | 30 | 30 | 31 | 881730
37 | Tongi 80 MW GTPP
38 | Haripur GTPP
39 | Haripur 412 MW CCPP | 240 | 228 | 228 | 228 | 229 | 229 | 229 | 229 | 229 | 230 | 230 | 268 | 358 | 402 | 372 | 348 | 268 | 284 |  | 327 | 329 | 337 | 334 | 334 | 338 | 349 | 6818400
Meghnaghat Unique power
Summit Meghanghat-2 589 MW(Gas)
40 | Meghnaghat 450 MW CCPP(MPL) | 400 | 400 | 400 | 400 | 350 | 350 | 420 | 420 | 420 | 420 | 420 | 420 | 420 | 400 | 370 | 370 | 380 | 380 |  | 380 | 350 | 350 | 350 | 350 | 350 | 350 | 8683000
41 | Haripur 360 MW CCPP(HPL)
42 | RPCL 210MW CCPP | 21 | 22 | 22 | 22 | 22 | 23 | 23 | 18 | 16 | 12 | 12 | 10 | 8 | 8 | 8 | 9 | 11 | 12 |  | 12 | 12 | 18 | 18 | 17 | 18 | 18 | 360960
43 | Sutiakhali 50 MW Solar PP | [5 empty] | 1 | 10 | 7 | 11 | 17 | 39 | 24 | 24 | 27 | 18 | 6 | 2 | 0 | [8 empty] | 187690
44 | Fenchugonj CCPP Phase-1 | 29 | 29 | 29 | 29 | 29 | 29 | 27 | 26 | 27 | 27 | 27 | 27 | 26 | 27 | 26 | 26 | 27 | 27 |  | 27 | 27 | 27 | 26 | 26 | 27 | 26 | 649000
45 | Fenchugonj CCPP Phase-2 | 68 | 68 | 68 | 68 | 68 | 68 | 68 | 68 | 68 | 68 | 68 | 68 | 68 | 68 | 68 | 70 | 68 | 69 |  | 69 | 69 | 68 | 64 | 70 | 70 | 68 | 1674840
46 | Shajibazar 330 MW CCPP
47 | Shahjibazar GTPP Unit- 8 & 9 | 51 | 50 | 50 | 55 | 55 | 59 | 58 | 61 | 58 | 59 | 57 | 56 | 55 | 55 | 55 | 56 | 56 | 60 |  | 40 | 62 | 60 | 59 | 56 | 55 | 56 | 1335168
48 | Shahjibazar 86 MW PP (Shahjibazar)
Shahjibazar 100 MW GTPP
49 | Shahjibazar 50MW PP (EPL)
50 | Sylhet 225 MW CCPP | 210 | 210 | 210 | 210 | 210 | 210 | 212 | 212 | 213 | 212 | 212 | 212 | 212 | 212 | 212 | 212 | 212 | 212 |  | 212 | 212 | 212 | 211 | 212 | 212 | 212 | 4275140
51 | Sylhet 20 MW GTPP | 15 | 15 | 15 | 15 | 15 | 15 | 15 | 15 | 15 | 15 | 15 | 15 | 12 | 12 | 12 | 12 | 12 | 12 |  | 15 | 15 | 15 | 15 | 15 | 15 | 15 | 340000
52 | Sylhet 50 MW PP (EPL)
53 | Sylhet 10MW PP (Desh)
54 | Hobiganj 11 MW PP Cofidence-E | 5 | 5 | [14 empty] | 2 | 2 |  | 2 | 2 | 2 | 2 | 2 | 2 | 2 | 26208
55 | Fenchugonj 51 MW PP (Barakatullah) | 49 | 50 | 50 | 50 | 50 | 50 | 50 | 50 | 50 | 50 | 50 | 50 | 50 | 53 | 50 | 53 | 53 | 5 |  | 28 | 53 | 53 | 53 | 53 | 53 | 53 | 1136400
56 | Shahjahanulla 25 MW PP | 12 | 12 | 12 | 12 | 12 | 12 | 12 | 12 | 12 | 12 | 12 | 12 | 12 | 12 | 12 | 12 | 12 | 12 |  | 12 | 12 | 12 | 12 | 12 | 12 | 12 | 283824
57 | Bibiana-II 341 MW CCPP (Summit) | 305 | 285 | 300 | 290 | 285 | 300 | 320 | 305 | 280 | 300 | 300 | 290 | 305 | 275 | 300 | 285 | 280 | 290 |  | 280 | 250 | 280 | 285 | 280 | 285 | 295 | 7159000
| Bibiyana South 400 MW | 340 | 340 | 370 | 345 | 345 | 360 | 360 | 345 | 350 | 345 | 345 | 364 | 340 | 320 | 340 | 340 | 340 | 310 |  | 340 | 325 | 310 | 310 | 310 | 320 | 310 | 8102000
58 | Nababganj 55 MW PP (Southern power ) | 35 | 35 | 35 | 35 |  |  |  | 10 | 17 | 17 | 35 | 35 | 35 | 35 | 35 |  | 5 | 17 |  | 17 | 17 | 17 | 17 | 35 | 35 | 55 | 572286
59 | Tangail Palli Power Gen 22 MW | 6 | 6 | 6 | 6 | 6 | 6 | 6 | 6 | 6 | 6 | 6 | 6 | 6 | 6 | 6 | 6 | 6 | 6 |  | 6 | 6 | 6 | 6 | 6 | 6 | 6 | 147840
60 | Barabkunda 22 MW PP (Regent)
61 | Narshingdi 22 MW PP (Doreen)
62 | Tangail 22 MW PP (Doreen)
63 | Impoprt (Tripura) | 70 | 70 | 70 | 66 | 68 | 60 | 60 | 68 | 70 | 72 | 80 | 84 | 80 | 80 | 80 | 82 | 76 | 66 |  | 84 | 82 | 82 | 80 | 80 | 76 | 78 | 1759680
64 | Malancha, Ctg. EPZ (United) | 26 | 35 | 23 | 35 | 35 | 34 | 30 | 13 | 4 | 2 | 4 | 8 | 8 | 8 | 4 | 2 | 9 | 2 |  | 9 | 9 | 11 | 17 | 28 | 27 | 27 | 427200
65 | Feni 22 MW PP (Doreen)
66 | Feni 11 MW PP (Doreen)
67 | Jangalia 33 MW PP (Summit)
68 | Cumilla 25 MW PP (Summit) | 12 | 12 | 12 | 4 | 4 | 12 | 12 | 12 | 12 | 12 | 13 | 13 | 14 | 14 | 14 | 16 | 16 | 16 |  | 16 | 16 | 16 | 16 | 16 | 16 | 16 | 332250
69 | Summit Ashulia | 14 | 14 | 14 | 14 | 14 | 14 | 14 | 14 | 14 | 14 | 14 | 14 | 14 | 14 | 14 | 14 | 14 | 14 |  | 14 | 14 | 14 | 14 | 14 | 14 | 14 | 34620
70 | Summit Madhabdi | 7 | 15 | 15 | 15 | 15 | 15 | 15 | 15 | 15 | 15 | 15 | 15 | 15 | 15 | 15 | 15 | 15 | 15 |  | 15 | 0 | 7 | 15 | 15 | 15 | 15 | 330120
71 | Maona 33 MW PP(Summit) | 16 | 16 | 16 | 16 | 16 | 16 | 16 | 16 | 0 | 0 | 16 | 16 | 16 | 16 | 16 | 10 | 12 | 12 |  | 12 | 14 | 14 | 16 | 16 | 16 | 16 | 343700
72 | Rupganj 33 MW PP(Summit) | 11 | 11 | 11 | 11 | 11 | 11 | 11 | 11 | 11 | 11 | 11 | 10 | 10 | 10 | 5 | 5 | 5 | 5 |  | 5 | 5 | 5 | 6 | 10 | 10 | 10 | 210600
73 | Ghorashal 108 MW PP (Regent)
| Feni Lanka Power | 114 | 114 | 114 | 88 | 88 | 52 | 52 | 52 | 52 | 70 | 70 | 70 | 114 | 114 | 114 | 114 | 114 | 80 |  | 70 | 86 | 88 | 88 | 99 | 98 | 98 | 2115840
| Chowmuhani 113 MW | 66 | 47 | 46 | 46 | 46 | 47 | 46 | 46 | 46 | 46 | 46 | 45 | 49 | 44 | 45 | 45 | 47 | 70 |  | 82 | 82 | 83 | 81 | 82 | 77 | 74 | 1360800
| Manikgonj 162MW PP(MPGL) | [9 empty] | 40 | 108 | 90 | 126 | 126 | 126 | 126 | 126 | 126 |  | 126 | 162 | 108 | 72 | 35 | 35 | 35 | 1425600
77 | Siddhirganj 100 PP(Dutch Bangla) | 8 | [6 empty] | 3 | 27 | 42 | 42 | 32 | 25 | 25 | 26 | 42 | 42 | 42 |  | 42 | 42 | 42 | 42 | 42 | 42 | 42 | 583066
78 | Gazipur 52 MW PP | [6 empty] | 8 | 8 | 8 | 8 | 8 | 8 | 8 | 8 | 8 | 8 | 8 | 8 |  | 8 | 8 | 8 | 8 | 8 | 8 | 8 | 144000
79 | Kodda 150 MW PP | 48 | 48 | 32 | 16 | 16 | 16 | 16 | 16 | 16 | 16 | 48 | 48 | 48 | 48 | 48 | 32 | 32 | 64 |  | 149 | 148 | 133 | 133 | 133 | 133 | 100 | 1356000
80 | Jamalpur 95 MW PP(Powerpac)
81 | Jangalia 52 MW PP (Lakdanavi) | 8 | 8 | 8 | [7 empty] | 8 | 8 | 25 | 25 | 25 | 25 | 42 | 51 |  | 51 | 50 | 50 | 50 | 50 | 50 | 50 | 535306
| Gazipur 100 MW PP | 17 | 17 | 17 | 17 | 17 | 17 | 17 | 17 | 35 | 35 | 35 | 52 | 52 | 52 | 35 | 35 | 35 | 35 |  | 35 | 70 | 70 | 70 | 70 | 35 | 17 | 844800
| Kaptai 7 MW Solar PP | [5 empty] | 0 | 1 | 2 | 0 | 4 | 2 | 2 | 2 | 1 | 2 | 1 | 1 | [9 empty] | 18723
| Jodiac Power | [19 empty] | 10 | 17 |  |  |  |  | 0 | 23201
| Karnaphuli Power Ltd. | [10 empty] | 8 | 17 | 17 | 17 | 17 | 17 | 17 | 17 |  | 17 | 17 | 17 | 17 | 17 | 17 | 17 | 249235
82 | Madanganj 102 PP(Summit) | 34 | 28 | [5 empty] | 3 | 17 | 17 | 35 | 48 | 50 | 50 | 50 | 72 | 82 | 45 |  | 40 | 85 | 76 | 82 | 82 | 82 | 82 | 893689
83 | Pagla (DPA )
84 | B.Baria (Aggreko) 85MW
85 | Keraniganj 100 MW PP (Powerpac) | [26 empty] | 4000
86 | Meghnaghat CCPP ( Summit) | 243 | 144 | 152 | 148 | 128 | 149 | 149 | 138 | 149 | 142 | 141 | 150 | 132 | 139 | 135 | 135 | 128 | 142 |  | 150 | 124 | 144 | 140 | 138 | 150 | 130 | 3570269
87 | Meghnaghat 100 MW(IEL) | 9 | [6 empty] | 1 | 7 | 8 | 9 | 8 | 9 | 8 | 9 | 8 | 9 | 8 |  | 10 | 9 | 9 | 8 | 9 | 8 | 9 | 144000
| Meghnaghat 104 MW PP (OPCL) | 25 | 17 | 17 | 17 | 17 | 17 | 17 | 17 | 17 | 17 | 17 | 17 | 17 | 17 | 17 | 17 | 17 | 17 |  | 17 | 17 | 17 | 17 | 17 | 17 | 17 | 404160
88 | Ghorashal 78.5 MW PP(MAX)
90 | Ashuganj 53MW PP (United)
91 | Juldah 100 MW Unit-1 (Acorn) | [19 empty] | 12 | 12 |  |  |  |  | 0 | 9960
92 | Fenchuganj 44 MW (Energyprima) | 37 | 40 | 37 | 37 | 37 | 39 | 39 | 39 | 39 | 39 | 39 | 40 | 37 | 39 | 39 | 39 | 5 | 5 |  | 15 | 40 | 40 | 40 | 40 | 40 | 40 | 846072
93 | Ashuganj 51 MW PP (Midland) | 43 | 43 | 43 | 43 | 43 | 43 | 43 | 43 | 43 | 43 | 43 | 43 | 43 | 43 | 43 | 34 | 5 | 5 |  | 16 | 34 | 43 | 43 | 43 | 43 | 43 | 915745
94 | Gagnagar 102 MW PP (Digital Power) | 8 | 8 | 8 | 8 |  |  |  |  | 8 | 8 | 8 | 8 | 8 | 8 | 8 | 8 | 8 | 8 |  | 8 | 8 | 8 | 8 | 8 | 8 | 8 | 161280
95 | Patenga 50MW PP (Baraka) | 26 | 26 | [17 empty] | 36 | 44 | 45 | 46 | 46 | 46 | 39 | 291360
96 | Chattogram 108 MW PP (ECPV) | 13 | 12 | 12 | 7 | [6 empty] | 6 | 12 | 12 | 12 | 12 | 12 | 15 | 12 |  | 12 | 12 | 12 | 13 | 12 | 12 | 13 | 219840
97 | katpotti 52 MW | [25 empty] | 0 | 0
98 | Bosila 108 MW PP(CLC)
99 | Madanganj-55 MW PP(Summit) | 30 | 30 | 30 | 30 | 18 | 15 | 15 | 15 | 15 | 15 | 30 | 30 | 20 | 30 | 30 | 30 | 30 | 30 |  | 30 | 55 | 55 | 55 | 25 | 25 | 25 | 689726
100 | Manikganj 55 MW PP (Northern) | 17 | 17 | 17 | 17 |  |  |  | 17 | 17 | 35 | 35 | 35 | 55 | 55 | 55 | 55 | 55 | 55 |  | 55 | 55 | 55 | 55 | 55 | 35 | 17 | 798666
101 | Kushiara 163 MW CCPP (KP) | 120 | 120 | 120 | 120 | 120 | 120 | 163 | 163 | 120 | 120 | 120 | 120 | 163 | 120 | 163 | 163 | 163 | 120 |  | 120 | 163 | 120 | 163 | 163 | 163 | 163 | 3453136
102 | Sarishabari 3 MW Solar Plant | [5 empty] | 0 | 0 | 0 | 0 | 1 | 1 | 1 | 1 | 0 | 0 | 0 | 0 | 0 | [8 empty] | 6200
103 | Kamalaghat 54 MW PP(Banco Energy) | [19 empty] | 17 | 17 | 17 | 17 | 17 | 17 | 17 | 99360
104 | Keranigonj 300 MW PP (APR)
105 | Bramhangoan 100 MW PP (Aggreko)
106 | Mymensingh 200 MW PP (United) | 117 | 117 | 117 | 117 | 117 | 117 | 118 | 108 | 108 | 108 | 117 | 98 | 98 | 78 | 78 | 78 | 97 | 112 |  | 121 | 140 | 140 | 140 | 140 | 140 | 130 | 2647200
112 | Aurahati 100MW PP (Aggreko)
114 | Kodda 149 MW PP Unit-1 (Summit) | 149 | 131 | 136 | 132 | 142 | 145 | 149 | 149 | 149 | 149 | 135 | 131 | 131 | 138 | 149 | 149 | 149 | 149 |  | 149 | 149 | 143 | 135 | 149 | 149 | 149 | 3451536
115 | Juldah 100 MW PP Unit-3 (Acorn) | 75 | 50 | 50 | 50 | 50 | 12 | 12 | 30 | 49 | 49 | 49 | 49 | 49 | 49 | 49 | 49 | 48 | 48 |  | 60 | 60 | 60 | 60 | 60 | 60 | 50 | 1178880
116 | Chandpur 200 MW (Desh energy) | 18 | 17 | 17 | 17 | 17 | 17 | 17 | 17 | 17 | 17 | 17 | 30 | 34 | 25 | 17 | 17 | 17 | 17 |  | 17 | 17 | 17 | 17 | 17 | 17 | 17 | 458880
117 | Ashuganj 150 MW PP (Midland) | [10 empty] | 6 | 10 | 10 | 10 | 10 | 10 | 10 | 10 |  | 37 | 130 | 120 | 50 | 10 | 10 | 10 | 460000
118 | Bibiyana-III 400 MW CCPP | 382 | 382 | 382 | 382 | 381 | 381 | 381 | 402 | 403 | 402 | 402 | 402 | 380 | 367 | 403 | 402 | 400 | 333 |  | 330 | 396 | 352 | 363 | 363 | 388 | 387 | 9210000
| Jamalpur 115 MW PP (United) | 68 | 68 | 68 | 68 | 68 | 68 | 68 | 68 | 68 | 68 | 68 | 68 | 68 | 68 | 68 | 68 | 68 | 68 |  | 87 | 88 | 88 | 82 | 83 | 82 | 82 | 1717200
| Anwara 300 MW PP (United) | 52 | 52 | 52 | 52 | 115 | 150 | 150 | 52 | 52 | 52 | 52 | 52 | 52 | 52 | 52 | 52 | 52 | 52 |  | 52 | 51 | 52 | 52 | 52 | 52 | 52 | 1553127
| Juldah unit-2 (Acorn) | 75 | 75 | 75 | 75 | 62 | 50 | 50 | 50 | 48 | 50 | 50 | 50 | 50 | 50 | 50 | 50 | 50 | 50 |  | 62 | 62 | 62 | 62 | 62 | 50 | 50 | 1349760
| Anlima Energy Ltd. | 56 | 37 | 20 | 17 | 17 | 17 | 17 | 17 | 17 | 17 | 17 | 17 | 17 | 27 | 35 | 35 | 35 | 51 |  | 53 | 53 | 60 | 72 | 72 | 72 | 72 | 876927
| Bhairob 54.5 MW | 17 | 17 | 17 | 17 | 17 | 17 | 17 | 17 | 17 | 17 | 17 | 17 | 17 | 17 | 17 | 17 | 17 | 17 |  | 17 | 17 | 17 | 17 | 17 | 17 | 17 | 435240
| Spectra Solar Plant Ltd. | [5 empty] | 2 | 3 | 3 | 6 | 20 | 22 | 30 | 12 | 7 | 9 | 3 | 5 | 1 | [8 empty] | 126158
| Chandpur 115(Doreen) | 71 | 107 | 115 | 106 | 104 | 104 | 69 | 52 | 53 | 52 | 52 | 52 | 53 | 48 | 51 | 50 | 66 | 85 |  | 104 | 104 | 105 | 97 | 99 | 103 | 105 | 1914240
| Kanchan Purbachal Power Generation Ltd. | 17 | 17 | 17 | 17 | 17 | 17 | 17 | 17 | 17 | 17 | 17 | 17 | 17 | 17 | 17 | 17 | 32 | 35 |  | 35 | 35 | 35 | 35 | 35 | 35 | 17 | 556200
| Mirsharai 150 MW (Oil) | [14 empty] | 17 | 17 | 17 | 17 |  | 163 | 163 | 108 | 54 | 54 | 54 | 17 | 478400
Mirsharai 150 MW (Gas)
| Cox's Bazar Wind | 23 | 14 | 9 | 5 | 0 | 1 | 7 | 7 | 7 | 14 | 16 | 23 | 45 | 49 | 33 | 32 | 29 | 11 |  | 16 | 25 | 27 | 37 | 36 | 13 | 19 | 478560
| Sonagazi 75 MW Solar Plant | [5 empty] | 2 | 8 | 15 | 19 | 32 | 29 | 59 | 29 | 31 | 31 | 23 | 10 | 2 | [8 empty] | 326391
| Matarbari 2*600 MW (CPGCL) | 480 | 479 | 480 | 480 | 480 | 482 | 481 | 480 | 480 | 517 | 518 | 519 | 517 | 516 | 516 | 512 | 517 | 516 |  | 517 | 508 | 517 | 517 | 517 | 517 | 517 | 12094545
120 | Eastern Zone Total | 6947 | 6647 | 6587 | 6422 | 6283 | 6174 | 6433 | 6286 | 6276 | 6554 | 6883 | 7049 | 7221 | 7189 | 7276 | 7164 | 7043 | 6757 |  | 7506 | 8055 | 7800 | 7799 | 7689 | 7660 | 7511 | 167030077
121
122
123 | Khulna 60MW
124 | manik
| Khulna 115 PP MW (KPCL-2) | 16 | 16 | 16 | 16 | 16 | 16 | 16 | 16 | 16 | 16 | 16 | 16 | 34 | 34 | 41 | 61 | 65 | 81 |  | 80 | 80 | 80 | 81 | 81 | 81 | 80 | 951360
125 | Khulna 330 MW CCPP (GAS)
126 | Khulna 330 MW CCPP (OIL)
127 | Khulna (Aggreeco) 55MW
128 | Faridpur 50 MW Peaking PP | [19 empty] | 36 | 47 | 42 | 37 | 27 | 27 | 27 | 169440
Khulna 225 MW CCPP
Kulna 225 MW CCPP (GAS)
129 | Rupsha 105 MW PP (Orion rupsha) | 17 | 17 | 17 | 17 | 17 | [5 empty] | 2 | 35 | 53 | 72 | 72 | 53 | 53 | 53 |  | 53 | 53 | 53 | 53 | 53 | 53 | 53 | 775200
130 | Mongla Orion 100 MW Solar PP | [5 empty] | 2 | 2 | 11 | 12 | 11 | 33 | 47 | 33 | 39 | 22 | 29 | 11 | 4 | [8 empty] | 249120
131 | Rampal 1320 MW (BIFPCL) | 337 | 335 | 339 | 342 | 342 | 346 | 339 | 342 | 342 | 335 | 344 | 342 | 344 | 344 | 349 | 350 | 353 | 350 |  | 352 | 357 | 345 | 349 | 339 | 339 | 337 | 8683636
132 | United Payra Power Ltd. | [19 empty] | 10 | 17 |  |  |  |  | 0 | 21600
133 | Bhola Nutan Biddut BD LTD (GAS) | 220 | 220 | 220 | 220 | 220 | 180 | 180 | 220 | 220 | 220 | 220 | 220 | 180 | 180 | 220 | 220 | 220 | 180 |  | 220 | 220 | 220 | 220 | 220 | 220 | 220 | 5256282
Bhola Nutan Biddut BD LTD (OIL)
| Barisal 110 MW PP (Summit ) | 32 | 48 | 48 | [5 empty] | 16 | 16 | 16 | [8 empty] | 16 | 16 | 16 | 16 | 16 | 16 | 16 | 293856
Barisal GT PP Unit-1& 2
| Barisal 307 MW | 250 | 250 | 250 | 250 | 250 | 200 | 200 | 200 | 200 | 250 | 250 | 250 | 307 | 307 | 307 | 306 | 200 | 200 |  | 256 | 307 | 307 | 299 | 250 | 250 | 250 | 6065500
136 | Barisal 1 MW Solar Plant | [6 empty] | 0 | 0 | 0 | 0 | 0 | 0 | 0 | 0 | 0 | 0 | 0 | 0 | [7 empty] | 0 | 2575
137 | Bhola 95 MW PP (Aggreko)
| Bhola 225 MW CCPP | 130 | 130 | 130 | 130 | 130 | 80 | 80 | 130 | 130 | 130 | 130 | 130 | 130 | 80 | 130 | 126 | 126 | 80 |  | 130 | 126 | 80 | 126 | 130 | 130 | 130 | 2714000
140 | Bhola 33 MW PP (Venture) | 9 | 9 | 10 | 10 | 9 | 8 | 7 | 6 | 7 | 7 | 7 | 7 | 7 | 7 | 7 | 7 | 6 | 7 |  | 10 | 10 | 10 | 10 | 10 | 10 | 10 | 192352
141 | Noapara 100 MW PP (Bangla Trac)
142 | Noapara 40 MW PP (Khanjahan Ali) | [15 empty] | 8 | 8 | 8 |  | 8 | 16 | 16 | 16 | 16 | 16 | 16 | 102000
143 | Gopalganj 100 MW Peaking PP | [17 empty] | 15 |  | 38 | 46 | 55 | 48 | 44 | 44 | 39 | 234368
144 | Bheramara GTPP Unit-3
145 | Madhumati 100 MW PP
146 | Bheramara HVDC | 913 | 914 | 728 | 708 | 931 | 913 | 487 | 482 | 482 | 482 | 482 | 482 | 482 | 482 | 482 | 495 | 590 | 732 |  | 909 | 910 | 913 | 911 | 913 | 841 | 839 | 16346880
147 | Bheramara 410 MW CCPP | 350 | 350 | 350 | 350 | 355 | 300 | 365 | 360 | 360 | 345 | 345 | 340 | 330 | 330 | 330 | 325 | 325 | 270 |  | 280 | 330 | 330 | 330 | 335 | 335 | 335 | 8267616
148 | Payra 1320 MW | 1244 | 1244 | 1244 | 1200 | 1040 | 960 | 1000 | 1080 | 1060 | 1100 | 1110 | 1200 | 1244 | 1244 | 1244 | 1232 | 1120 | 1040 |  | 980 | 1020 | 1050 | 1190 | 1244 | 1244 | 1244 | 29748900
149
150 | Barapukuria TPP Unit-1 | 63 | 62 | 63 | 62 | 62 | 63 | 62 | 62 | 62 | 62 | 62 | 62 | 62 | 62 | 61 | 61 | 61 | 61 |  | 62 | 62 | 61 | 61 | 62 | 61 | 61 | 1465309
151 | Barapukuria TPP Unit-2
152 | Barapukuria 275 MW TPP Unit-3 | 210 | 210 | 210 | 210 | 210 | 210 | 210 | 210 | 220 | 220 | 220 | 220 | 220 | 220 | 220 | 220 | 220 | 220 |  | 220 | 220 | 220 | 220 | 220 | 220 | 220 | 5260000
153 | Baghabari 71 MW GTPP
156 | Baghabari 100 MW GTPP
| Baghabari 50 MW Peaking PP | 25 | [18 empty] | 25 | 25 | 25 | 25 | 25 | 24 | 24 | 152623
| Sirajgonj 6.55 MW Solar | [5 empty] | 0 | 0 | 1 | 1 | 4 | 2 | 4 | 1 | 3 | 4 | 0 | 0 | 0 | [8 empty] | 22260
| Sirajganj 68 MW Solar Park | [7 empty] | 8 | 9 | 23 | 19 | 30 | 9 | 35 | 36 | 6 | 2 | 1 |  | 0 | [6 empty] | 186960
157 | Sirajgonj 225MW CCPP Unit-1 (Gas)
158 | Sirajgonj 225MW CCPP Unit-1(Oil)
| Sirajgonj 225 MW CCPP Unit-2 (Gas) | 177 | 176 | 179 | 181 | 169 | 160 | 175 | 183 | 175 | 186 | 180 | 178 | 187 | 177 | 189 | 163 | 158 | 161 |  | 159 | 183 | 181 | 176 | 160 | 157 | 163 | 4369318
Sirajgonj 225 MW CCPP Unit-2 (Oil)
159 | Sirajgonj 225MW CCPP Unit-3 (Gas)
Sirajgonj 225MW CCPP Unit-3 (Oil)
| Sirajgonj 400 MW CCPP Unit-4 | 381 | 326 | 347 | 345 | 297 | 348 | 414 | 393 | 348 | 414 | 382 | 346 | 361 | 384 | 316 | 302 | 368 | 359 |  | 329 | 298 | 336 | 296 | 326 | 346 | 303 | 8554327
160 | Sirajgonj 400MW CCPP Unit-4 (Oil)
161 | Bera 70 MW Peaking PP | [19 empty] | 4 | 4 | 5 | 5 | 5 | 5 | 5 | 23480
162 | Bogra 22 MW PP (GBB)
163 | Bogura 20 MW PP (Energyprima)
164 | Ullapara 11 MW PP (Summit) | 5 | 5 | 2 | 2 | 2 | 2 | 2 | 2 | 2 | 2 | 2 | 2 | 5 | 5 | 5 | 2 | 2 | 2 |  | 2 | 2 | 5 | 8 | 8 | 2 | 5 | 74304
165 | Amnura 50 MW PP(Sinha) | [25 empty] | 0 | 0
166 | Katakhali 50 MW PP (Northern)
167 | Katakhali 50 MW Peaking PP | 32 | [18 empty] | 12 | 18 | 30 | 38 | 38 | 30 | 30 | 165983
168 | Santahar 50 MW Peaking PP | 15 | [13 empty] | 5 | 15 | 15 | 15 |  | 30 | 30 | 30 | 30 | 30 | 30 | 15 | 223734
169 | Natore 52 MW PP (Rajlanka) | [25 empty] | 0 | 0
170 | Chapainawabganj 100 MW Peaking PP | [19 empty] | 55 | 80 | 80 | 80 | 80 | 78 | 78 | 412976
171 | Baghabari 200 MW PP (Paramount)
| Bagura 113 MW PP (Confidence)-2 | [19 empty] | 21 | 35 | 35 | 35 | 35 | 35 | 35 | 210816
172 | Confidence Power Bogura Unit-1 113 MW | [12 empty] | 10 | 18 | 18 | 18 | 18 |  |  | 35 | 35 | 35 | 35 | 35 | 35 | 35 | 295008
173 | Rangpur 20 MW GTPP | 0 | 0 | 0 | 0 | 0 | 0 | 0 | 0 | 0 | 0 | 0 | 0 | 0 | 0 | 0 | 0 | 0 | 0 |  | 0 | 0 | 0 | 0 | 0 | 0 | 0
175 | Saidpur 20 MW GTPP | 0 | 0 | 0 | 0 | 0 | 0 | 0 | 0 | 0 | 0 | 0 | 0 | 0 | 0 | 0 | 0 | 0 | 0 |  | 0 | 0 | 0 | 0 | 0 | 0 | 0
176 | Rangpur 113 MW PP (Confidence) | 70 | 34 | 34 | [14 empty] | 18 |  | 35 | 53 | 90 | 99 | 106 | 106 | 106 | 693216
177 | Sympa Solar Power 8MW | [5 empty] | 0 | 1 | 0 | 1 | 1 | 5 | 3 | 3 | 2 | 5 | 4 | 2 | 1 | [8 empty] | 31661
178 | Energypac Power Venture Thakurgaon Ltd. | 72 | 35 | 35 |  |  |  |  | 20 | 35 | 35 | 35 | 35 | 50 | 50 | 50 | 35 | 35 | 35 |  | 72 | 112 | 115 | 115 | 115 | 115 | 115 | 1227072
| Intraco Solar 30 MW | [5 empty] | 0 | 2 | 5 | 9 | 15 | 14 | 10 | 15 | 15 | 11 | 7 | 8 | 1 |  | 0 | [6 empty] | 105301
| Adani Power Jharkhanda Ltd | 1317 | 1309 | 1206 | 1149 | 1121 | 1113 | 1120 | 1217 | 1325 | 1320 | 1304 | 1316 | 1385 | 1359 | 1412 | 1364 | 1262 | 1265 |  | 1260 | 1365 | 1364 | 1418 | 1422 | 1424 | 1421 | 31085880
178 | Teesta Solar Limited | [5 empty] | 5 | 30 | 47 | 35 | 19 | 90 | 35 | 63 | 83 | 164 | 34 | 58 | 21 | [8 empty] | 681250