## Forecast
[5 empty] | Power Grid Company of Bangladesh Ltd. | [10 empty] | QF-LDC-07
|  |  | Report on Forecasted Generation & Demand of National Grid on | [6 empty] | 2024-07-06 | Saturday
|  | Date (day): | 2024-07-06 |  | Saturday
| Probable Maximum |  | Generation : |  | (a) At Day Peak Hour : | 14405.6 | MW |  |  | (b) At Evening Peak Hour : |  | 15150 | MW
Sl. | [6 empty] | Present | Actual Generation |  | Forecasted Available Gen. on |  | Ev. Peak Gen.Shortage |  | Plants under |  | Probable
No. | Name of the Power Station |  | Fuel | Producer | Installed Capacity |  | Capacity | On | 2024-07-05 | 2024-07-06 | during | for Fuel | for plant. S/D | Shut down (date)/ |  | Start up
[8 empty] | Day Peak | Ev. Peak | Day Peak | Ev. Peak | Limitation | M/C Problem | Remarks |  | Date
[5 empty] | Unit No. X Capacity | MW | MW | MW | MW | MW | MW | MW | MW
1 | Ghorasal Repowered CCPP:Unit-3 (GT |  | Gas | PDB | 1*260 | 260 | 260 | 0 | 0 | 0 | 0 |  | 260 | Under maint.
2 | Ghorasal Repowered CCPP Unit-4 |  | Gas | PDB | 1*210 | 210 | 180 | 0 | 0 | 0 | 0 |  | 180 | Under maint
| Ghorasal TPP Unit-5 |  | Gas | PDB | 1*210 | 210 | 190 | 110 | 110 | 0 | 0 | 190 |  | Gas shortage |  | 16-07-24
3 | Ghorasal 365 MW CCPP Unit-7 |  | Gas | PDB | 1*243+1*122 | 365 | 365 | 0 | 0 | 0 | 0 |  | 365 | Air Compressor problem
| Ghorashal 78.5 MW PP(MAX) |  | Gas | QRPP | 2*40 | 0 | 0 | 0 | 0 | 0 | 0 |  |  | Contract Expired
4 | Ghorashal 108 MW PP (Regent) |  | Gas | IPP | 34*3.35 | 108 | 108 | 0 | 0 | 0 | 0 | 108 |  | Gas shortage
5 | Haripur GTPP |  | Gas | SBU, PDB | 2*32 | 32 | 20 | 0 | 0 | 0 | 0 |  | 20 | Under maint.
6 | Haripur 412 MW CCPP |  | Gas | EGCB | 1*273+1*139 | 412 | 400 | 402 | 375 | 404 | 412
7 | Haripur 360 MW CCPP(HPL) |  | Gas | IPP | 1*235+1*125 | 360 | 0 | 0 | 0 | 0 | 0 |  |  | Contract Expired
8 | Meghnaghat 450 MW CCPP(MPL) |  | Gas | IPP | 2*150+1*150 | 450 | 450 | 420 | 400 | 450 | 450
9 | Meghnaghat 100 MW(IEL) |  | HFO | NENP | 12*8.9 | 100 | 100 | 0 | 9 | 9 | 80 |  | 20 | Fuel shortage.
10 | Meghnaghat CCPP(Summit) |  | Gas | IPP | 2*110+1*110 | 335 | 335 | 149 | 128 | 150 | 150 | 185 |  | Gas shortage
11 | Madanganj 102 PP(Summit) |  | HFO | NENP | 6*17 | 102 | 102 | 17 | 80 | 80 | 82 |  | 20 | Engine problem
12 | Madanganj-55 MW PP(Summit) |  | HFO | IPP | 3*17.08+1*11.3 | 55 | 55 | 10 | 55 | 55 | 55
13 | Keraniganj 100 MW PP (Powerpac) |  | HFO | NENP | 8*13.45 | 100 | 75 | 0 | 0 | 0 | 0 |  | 75 | Engine problem
14 | Narshingdi 22 MW PP (Doreen) |  | Gas | SIPP, REB | 8*2.90 | 22 | 22 | 0 | 0 | 0 | 0 |  |  | Contract Expired
15 | 210 MW Siddhirgonj TPP |  | Gas | PDB | 1*210 | 210 | 115 | 0 | 0 | 0 | 0 |  | 115 | Under maint.
16 | Siddhirgonj 2*120 MW GTPP |  | Gas | EGCB | 2*105 | 210 | 210 | 0 | 0 | 0 | 0 | 210 |  | Gas shortage
17 | Siddhirganj 100 PP(Dutch Bangla) |  | HFO | NENP | 12*8.9 | 100 | 100 | 0 | 51 | 40 | 60 | 40 |  | Fuel shortage
18 | Siddhirganj 335 MW CCPP |  | Gas | EGCB | 1*217+118 | 335 | 335 | 324 | 330 | 330 | 330
19 | Gagnagar 102 MW PP (Digital Power) |  | HFO | IPP | 12*8.924 | 102 | 102 | 8 | 49 | 8 | 8 |  | 94 | Engine problem
20 | Katpotti 52 MW PP (Sinha) |  | HFO | IPP | 7*7.9 | 51 | 0 | 0 | 0 | 0 | 0 |  |  | Contract Expired
21 | Kamalaghat 54 MW PP(Banco Energy) |  | HFO | IPP | 3*18 | 54 | 54 | 0 | 0 | 17 | 35 | 19 |  | Fuel shortage
22 | Kodda 150 MW PP |  | HFO | BPDB-RPCL | 9*17.06 | 149 | 149 | 16 | 82 | 48 | 149
23 | Manikganj 55 MW PP (Northern) |  | HFO | IPP | 3*19.3 | 55 | 55 | 0 | 55 | 55 | 55
24 | Nababganj 55 MW PP (Southern power ) |  | HFO | IPP | 3*19.3 | 55 | 55 | 0 | 55 | 17 | 55
25 | Bosila 108 MW PP(CLC) |  | HFO | IPP | 12*8.775+1*3.5 | 108 | 0 | 0 | 0 | 0 | 0
26 | Summit Power,(Madhabdi+Ashulia) |  | Gas | SIPP,REB | 3*3.67+4*8.73 | 80 | 80 | 30 | 31 | 31 | 31 |  | 49 | Engine problem
27 | Maona 33 MW PP(Summit) |  | Gas | SIPP,REB | 4*8.73 | 33 | 33 | 8 | 16 | 16 | 16 |  | 17 | Engine problem
28 | Rupganj 33 MW PP(Summit) |  | Gas | SIPP,REB | 4*8.73 | 33 | 33 | 12 | 13 | 14 | 16 |  | 17 | Engine problem
29 | Gazipur 52 MW PP |  | HFO | RPCL | 6*8.9 | 52 | 52 | 8 | 8 | 8 | 8 | 44 |  | Fuel shortage
30 | Tongi 80 MW GTPP |  | Gas | PDB | 1* 105 | 105 | 105 | 0 | 0 | 0 | 0 | 105 |  | Gas shortage
31 | Kodda 300 MW PP Unit-2 (Summit) |  | HFO | IPP | 18*17.076 | 300 | 300 | 15 | 145 | 270 | 300
| Bramhangoan 100 MW PP (Aggreko) |  | HSD | IPP | 114*0.959 | 0 | 0 | 0 | 0 | 0 | 0 |  |  | Contract Expired
| Aurahati 100MW PP (Aggreko) |  | HSD | IPP | 0.85*23+0.95*91 | 0 | 0 | 0 | 0 | 0 | 0 |  |  | Contract Expired
32 | Kodda 149 MW PP Unit-1 (Summit) |  | HFO | IPP | 8*18.45+8.97 | 149 | 149 | 132 | 113 | 149 | 149
33 | Gazipur 100 MW PP |  | HFO | RPCL | 6*17.5 | 105 | 105 | 17 | 52 | 52 | 70 | 35 |  | Fuel shortage
34 | Meghnaghat 104 MW PP (OPCL) |  | HFO | IPP | 18.5*6 | 104 | 104 | 17 | 17 | 17 | 17 | 87 |  | Fuel shortage
35 | Manikgonj 162MW PP(MPGL) |  | HFO | IPP | 9*18 | 162 | 162 | 25 | 17 | 162 | 162
36 | Spectra Solar Plant Ltd. |  | Solar | IPP | 35 | 35 | 35 | 5 | 0 | 35 | 0
37 | Kanchan Purbachal Power Generation Ltd. |  | HFO | IPP | 18.4*3 | 55 | 55 | 17 | 17 | 35 | 35 |  | 20 | Engine problem.
38 | Meghnaghat Unique power |  | Gas | IPP | 586 | 584 | 584 | 0 | 0 | 0 | 0 | 584 |  | Gas shortage
| Summit Meghanghat-2 589 MW(Gas) |  | Gas | IPP | 589 | 0 | 0 | 0 | 0 | 0 | 0 |  |  | on test
| Dhaka area Total |  |  |  |  | 6347 | 5634 | 1742 | 2208 | 2452 | 2725 | 1607 | 1252
39 | Chattogram TPP-1 |  | Gas | PDB | 1*210 | 210 | 180 | 0 | 0 | 0 | 0 | 180 |  | Gas shortage
| Chattogram TPP-2 |  | Gas | PDB | 1*210 | 210 | 180 | 0 | 0 | 0 | 0 |  | 180 | Under maint
40 | Raozan 25 MW PP |  | HFO | RPCL | 3*8.9 | 25 | 25 | 0 | 8 | 8 | 8 | 17 |  | Fuel shortage
41 | Teknaf 20MW PP (Solartech) |  | Solar | IPP | 20 | 20 | 20 | 8 | 0 | 20 | 0
42 | Patenga 50MW PP (Baraka) |  | HFO | IPP | 8*6.98 | 50 | 50 | 0 | 19 | 50 | 50
43 | Karnaphuli Hydro PP Unit-1,2,3,4, 5 |  | Hydro | PDB | 2*40+3*50 | 230 | 230 | 166 | 166 | 166 | 166 | 64 |  | Low water lavel
44 | Sikalbaha 225MW CCPP |  | Gas/HSD | PDB | 1*150+1*75 | 225 | 225 | 225 | 219 | 220 | 222
45 | Sikalbaha Peaking GT |  | Gas/HSD | PDB | 1*150 | 150 | 150 | 0 | 0 | 0 | 0 |  | 150 | Under maint
46 | Sikalbaha 105 MW PP (Baraka Sikalbaha) |  | HFO | IPP | 6*17.5 | 105 | 105 | 0 | 17 | 51 | 51 | 54 |  | Fuel Shortage
47 | Hathazari 100 MW peaking PP |  | HFO | PDB | 11*8.9 | 98 | 98 | 0 | 72 | 62 | 78 | 20 |  | Fuel shortage
48 | Dohazari -Kalaish 100 MW Peaking |  | HFO | PDB | 6*17 | 102 | 102 | 0 | 51 | 51 | 51 |  | 51 | Engine problem
49 | Juldah 100 MW Unit-1 (Acorn) |  | HFO | NENP | 8*13.45 | 100 | 100 | 0 | 0 | 30 | 60 | 40 |  | Fuel shortage
50 | Juldah 100 MW PP Unit-3 (Acorn) |  | HFO | IPP | 8*13.5 | 100 | 100 | 30 | 74 | 34 | 74 | 26 |  | Fuel shortage
51 | Barabkunda 22 MW PP (Regent) |  | Gas | SIPP, PDB | 8*2.90 | 0 | 0 | 0 | 0 | 0 | 0 |  | 0
* | Malancha, Ctg. EPZ (United) |  | Gas |  | 5*8.73+3*9.34 |  | 0 | 34 | 42 | 5 | 20
52 | Chattogram 108 MW PP (ECPV) |  | HFO | IPP | 16*7 | 108 | 108 | 21 | 34 | 12 | 12 | 96 |  | Fuel shortage
53 | Kaptai 7 MW Solar PP |  | Solar | PDB | 7.4 MW | 7 | 7 | 4 | 0 | 5 | 0
54 | Anwara 300 MW PP (United) |  | HFO | IPP | 17*17+24 | 300 | 300 | 55 | 51 | 52 | 52 | 248 |  | Fuel shortage
55 | Jodiac Power |  | HFO | IPP | 3*18.55+1*3.6 | 54 | 54 | 0 | 0 | 54 | 54
56 | Karnaphuli Power Ltd. |  | HFO | IPP | 18.415*6+6.5 | 110 | 110 | 0 | 0 | 17 | 51 | 59 |  | Fuel shortage
57 | Juldah unit-2 (Acorn) |  | HFO | IPP | 8*13.6 | 100 | 100 | 30 | 75 | 50 | 75 | 25 |  | Fuel shortage
58 | Anlima Energy Ltd. |  | HFO | IPP | 6*21.2 | 116 | 116 | 17 | 35 | 17 | 53 | 63 |  | Fuel shortage
59 | Mirsharai 150 MW |  | HFO | BPDB-RPCL | 18.5*9 | 163 | 163 | 17 | 17 | 54 | 163
60 | SS Power I |  | Coal | SS Power | 2*612 | 1224 | 1224 | 374 | 604 | 612 | 612 |  | 612 | Unit-2 shut down
| Cox's Bazar Wind |  | Wind | IPP | 66 | 60 | 60 | 1 | 16 | 44 | 62 |  |  | On test.
61 | Matarbari 2*600 MW (CPGCL) |  | Coal | CPGCL | 0 | 575 | 575 | 469 | 516 | 520 | 520 |  |  | Unit-1 Under maint
| Mirsharai 150 MW (Gas) |  | Gas | BPDB-RPCL | 18.5*9 | 0 | 0 | 0 | 0 | 0 | 0 |  |  | On test.
| Sonagazi 75 MW Solar Plant |  | Solar | EGCB | 75 | 75 | 75 | 10 | 0 | 70 | 0 |  |  | On test
| Chattogram area Total |  |  |  |  | 4517 | 4457 | 1461 | 2016 | 2204 | 2434 | 892 | 993
| Ashuganj TPP Unit- 3 |  | Gas | APSCL | 1*150 | 0 | 0 | 0 | 0 | 0 | 0 |  |  | Contract Expired
| Ashuganj TPP Unit- 4 |  | Gas | APSCL | 1*150 | 0 | 0 | 0 | 0 | 0 | 0 |  |  | Contract Expired
| Ashuganj TPP Unit- 5 |  | Gas | APSCL | 1*150 | 0 | 0 | 0 | 0 | 0 | 0 |  |  | Contract Expired
62 | Ashuganj 225 MW CCPP |  | Gas | APSCL | 1*142+1*75 | 221 | 221 | 215 | 218 | 215 | 215
63 | Ashuganj 450 MW CCPP(North) |  | Gas | APSCL | 1*360 | 360 | 360 | 280 | 280 | 280 | 280 | 80 |  | Gas shortage
64 | Ashuganj 450 MW CCPP(South) |  | Gas | APSCL | 1*360 | 360 | 360 | 240 | 240 | 250 | 250 | 110 |  | Gas shortage
65 | Ashuganj 420 MW CCPP(East) |  | Gas | APSCL | 284*1+116*1 | 400 | 400 | 230 | 230 | 230 | 230 | 170 |  | Gas shortage
66 | Ashuganj 50 MW PP |  | Gas | APSCL | 14*3.968 | 53 | 45 | 5 | 5 | 5 | 5 | 40 |  | Gas shortage
67 | Ashuganj 55 MW PP (Precision) |  | Gas | QRPP | 0 | 55 | 55 | 5 | 5 | 5 | 5 | 50 |  | Gas shortage
68 | Ashuganj 195 MW PP (APSCL-United) |  | Gas | IPP | 20*9.73+1*16 | 195 | 195 | 0 | 0 | 8 | 8 | 187 |  | Gas shortage
69 | Ashuganj 51 MW PP (Midland) |  | Gas | IPP | 6*9.34 | 51 | 51 | 43 | 43 | 43 | 43 |  | 8 | Engine problem
70 | Ashuganj 150 MW PP (Midland) |  | HFO | IPP | 23*7.015 | 150 | 150 | 0 | 0 | 135 | 150
71 | Titas 50 MW Peaking PP |  | HFO | PDB | 6*8.92 | 52 | 52 | 0 | 38 | 43 | 43 |  | 9 | Engine problem
72 | Chandpur 150 MW CCPP |  | Gas | PDB | 1*106+1*57 | 163 | 163 | 40 | 46 | 50 | 50 | 113 |  | Gas shortage
73 | Chandpur 200 MW (Desh energy) |  | HFO | IPP | 12*18.4 | 200 | 200 | 20 | 100 | 17 | 17 | 183 |  | Fuel shortage
74 | Feni 11 MW PP (Doreen) |  | Gas | SIPP, REB | 4*2.90 | 11 | 11 | 0 | 0 | 0 | 0 |  |  | Contract Expired
** | Impoprt (Tripura) |  |  | Imported power | 0 | 160 | 160 | 60 | 68 | 146 | 142
75 | Jangalia 33 MW PP (Summit) |  | Gas | SIPP, PDB | 4*8.73 | 33 | 33 | 0 | 0 | 0 | 0 |  | 33 | Engine problem
76 | Jangalia 52 MW PP (Lakdanavi) |  | HFO | IPP | 6*8.92 | 52 | 52 | 8 | 8 | 25 | 52
77 | Cumilla 25 MW PP (Summit) |  | Gas | SIPP, REB | 3*3.67+2*6.97 | 25 | 25 | 17 | 17 | 16 | 17 |  | 8 | Engine problem
| Daudkandi 200 MW PP (B.Trac) |  | HSD | IPP | 154*1.4 | 0 | 0 | 0 | 0 | 0 | 0 |  |  | Contract Expired
78 | Feni Lanka Power |  | HFO | IPP | 7*18.415+1*9.78 | 114 | 114 | 34 | 52 | 50 | 114
79 | Chowmuhani 113 MW |  | HFO | IPP | 12*9.78+2*3.1 | 113 | 113 | 47 | 92 | 46 | 92 |  | 21 | Engine problem
81 | Chandpur 115(Doreen) |  | HFO | IPP | 4*18.5+2*22.5 | 115 | 115 | 16 | 89 | 104 | 115
| Cumilla Area Total |  |  |  |  | 2883 | 2875 | 1260 | 1531 | 1668 | 1828 | 933 | 79
82 | RPCL 210MW CCPP |  | Gas | IPP | 4*35+1*70 | 210 | 202 | 12 | 22 | 22 | 22 | 180 |  | Gas shortage
83 | Jamalpur 95 MW PP(Powerpac) |  | HFO | IPP | 0 | 95 | 0 | 0 | 0 | 0 | 0
84 | Sarishabari 3 MW Solar Plant |  | Solar | IPP | 1*3 | 3 | 3 | 1 | 0 | 1.6 | 0
85 | Mymensingh 200 MW PP (United) |  | HFO | IPP | 9.78*21 | 200 | 200 | 200 | 157 | 116 | 135 | 65 |  | Fuel shortage
86 | Jamalpur 115 MW PP (United) |  | HFO | IPP | 9.78*12 | 115 | 115 | 0 | 86 | 69 | 88 | 27 |  | Fuel shortage
87 | Sutiakhali 50 MW Solar PP |  | Solar | IPP | 50 | 50 | 50 | 12 | 0 | 50 | 0
88 | Tangail Palli Power Gen 22 MW |  | HFO | IPP | 4*6.7 | 22 | 22 | 6 | 3 | 6 | 6 | 16 |  | Engine prblem
| Bhairob 54.5 MW |  | HFO | IPP | 3*18.2 | 54 | 54 | 17 | 36 | 36 | 36
| Mymensingh Area Total |  |  |  |  | 749 | 646 | 248 | 304 | 300.6 | 287 | 180 | 0
89 | Fenchugonj CCPP Phase-1 |  | Gas | PDB | 2*32+1*33 | 97 | 70 | 27 | 26 | 25 | 25 |  | 45 | Machine problem.
90 | Fenchugonj CCPP Phase-2 |  | Gas | PDB | 2*35+1*35 | 104 | 90 | 57 | 54 | 54 | 54 |  | 36 | Machine problem
91 | Kushiara 163 MW CCPP (KP) |  | Gas | IPP | 1*109+1*54 | 163 | 163 | 163 | 163 | 163 | 163
92 | Shajibazar 330 MW CCPP |  | Gas | PDB | 3*110 | 330 | 330 | 0 | 0 | 0 | 0 |  | 330 | Under maint.
93 | Fenchugonj 51 MW PP (Barakatullah) |  | Gas | RPP | 19*2.90 | 51 | 51 | 41 | 53 | 50 | 51
94 | Fenchuganj 44 MW (Energyprima) |  | Gas | NENP | 12*3.3+5*2 | 50 | 50 | 40 | 10 | 40 | 40 |  | 10 | Engine problem
95 | Hobiganj 11 MW PP Cofidence-E |  | Gas | SIPP, REB | 4*2.90 | 11 | 11 | 5 | 5 | 2 | 2 |  | 9 | Engine problem
96 | Shahjibazar GTPP Unit- 8 & 9 |  | Gas | PDB | 2*35 | 70 | 66 | 60 | 56 | 60 | 60
97 | Shahjibazar 86 MW PP (Shahjibazar) |  | Gas | RPP | 32*2.90 | 86 | 0 | 0 | 0 | 0 | 0 |  |  | Contract Expired
98 | Shahjibazar 100 MW GTPP |  | Gas | PDB | 1*100 | 100 | 100 | 0 | 0 | 0 | 0
99 | Sylhet 225 MW CCPP |  | Gas | PDB | 1*142+1*89 | 231 | 231 | 214 | 212 | 210 | 210 |  | 21 | Machine problem
100 | Sylhet 20 MW GTPP |  | Gas | PDB | 1*20 | 20 | 20 | 15 | 12 | 15 | 15 | 5 |  | Gas shortage
| Sylhet 50 MW PP (EPL) |  | Gas | NENP | 27*2 | 0 | 0 | 0 | 0 | 0 | 0 |  |  | Contract Expired
101 | Shahjahanulla 25 MW PP |  | Gas | SIPP, REB | 3*9.34 | 25 | 25 | 12 | 12 | 12 | 12 |  | 13 | Engine problem
102 | Bibiana-II 341 MW CCPP (Summit) |  | Gas | IPP | 1*222+1*119 | 341 | 341 | 300 | 270 | 300 | 300 |  |  | FGMO
103 | Bibiyana-III 400 MW CCPP |  | Gas | PDB | 285*1+134*1 | 400 | 400 | 402 | 400 | 400 | 400 |  |  | FGMO
104 | Sylhet 10MW PP (Desh) |  | Gas | RPP | 6*1.95 | 0 | 0 | 0 | 0 | 0 | 0 |  |  | Contract Expired
105 | Bibiyana South 400 MW |  | Gas | PDB | 400 MW | 383 | 383 | 340 | 345 | 340 | 350 |  |  | FGMO
| Sylhet Area Total |  |  |  |  | 2462 | 2331 | 1676 | 1618 | 1671 | 1682 | 5 | 464
106 | Bheramara GTPP Unit-3 |  | HSD | PDB | 1*20 | 20 | 16 | 0 | 0 | 0 | 0 | 16 |  | Fuel conservation
** | Bheramara (HVDC ) |  | 0 | Imported power | 2*500 | 1000 | 1000 | 906 | 919 | 937 | 937
107 | Khulna 115 PP MW (KPCL-2) |  | HFO | NENP | 7*17 | 115 | 115 | 7 | 95 | 66 | 98 | 17 |  | Fuel shortage
108 | Faridpur 50 MW Peaking PP |  | HFO | PDB | 8*6.89 | 54 | 54 | 0 | 0 | 30 | 42 |  | 12 | Engine problem
109 | Khulna 225 MW CCPP |  | HSD | NWPGCL | 1*150+1*75 | 230 | 230 | 0 | 0 | 0 | 0 | 230 |  | Fuel shortage
110 | Gopalganj 100 MW Peaking PP |  | HFO | PDB | 16*6.98 | 109 | 109 | 0 | 0 | 50 | 60 |  | 49 | Engine problem
111 | Bheramara 410 MW CCPP |  | Gas | NWPGCL | 1*278+1*132 | 410 | 410 | 350 | 300 | 300 | 300 | 110 |  | Gas shortage
112 | Noapara 40 MW PP (Khanjahan Ali) |  | HFO | NENP | 5*8.5 | 40 | 40 | 0 | 8 | 8 | 8 | 32 |  | Fuel shortage
| Noapara 100 MW PP (Bangla Trac) |  | HSD | IPP | 70*1.4 | 0 | 0 | 0 | 0 | 0 | 0
113 | Rupsha 105 MW PP (Orion rupsha) |  | HFO | IPP | 6*18.445 | 105 | 105 | 35 | 55 | 25 | 53 | 52 |  | Fuel shortage
114 | Madhumati 100 MW PP |  | HFO | NWPGCL | 6*18 | 105 | 105 | 0 | 0 | 0 | 0
115 | Mongla Orion 100 MW Solar PP |  | Solar | IPP | 100 | 100 | 100 | 64 | 0 | 100 | 0
116 | Khulna 330 MW CCPP (OIL) |  | Gas/HSD | BPDB | 1*220+1*110 | 336 | 336 | 0 | 0 | 0 | 0 | 336 |  | Fuel shortage
117 | Rampal 1320 MW (BIFPCL) |  | Coal | NTPC&BPDB | 617*2 | 1234 | 1234 | 344 | 341 | 350 | 350 | 384 |  | Coal shortage
| Kulna 225 MW CCPP (GAS) |  | Gas | NWPGCL | 0 | 0 | 0 | 0 | 0 | 0 | 0 |  |  | On test.
| Khulna Area Total |  |  |  |  | 3858 | 3854 | 1706 | 1718 | 1866 | 1848 | 1177 | 61
118 | Barisal 110 MW PP (Summit ) |  | HFO | IPP | 7*17.076 | 110 | 110 | 0 | 48 | 110 | 110
119 | Bhola 33 MW PP (Venture) |  | Gas | NENP | 1*34.50 | 40 | 10 | 5 | 10 | 10 | 10
120 | Bhola 225 MW CCPP |  | Gas | PDB | 2*63+1*68 | 194 | 194 | 130 | 126 | 130 | 130 |  | 64 | ST Under maint.
| Bhola 95 MW PP (Aggreko) |  | Gas | QRPP | 96*1.10 | 0 | 0 | 0 | 0 | 0 | 0 |  |  | Contract Expired |  | From 18-3-2022
121 | Payra 1320 MW |  | Coal | BCPCL | 2*622 | 1244 | 1244 | 680 | 1220 | 1200 | 1244
122 | Bhola Nutan Biddut BD LTD |  | Gas | IPP | 220 | 220 | 220 | 220 | 180 | 220 | 220
123 | United Payra Power Ltd. |  | HFO | IPP | 8*18.5+1*9.5 | 150 | 150 | 0 | 0 | 35 | 35 | 115 |  | Fuel shortage.
124 | Barisal 307 MW |  | Coal | IPP | 307*1 | 307 | 307 | 150 | 307 | 250 | 307
| Barisal 1 MW Solar Plant |  | Solar | BPDB | 1 | 1 | 1 | 0 | 0 | 0 | 0
| Barisal Area Total |  |  |  |  | 2266 | 2236 | 1185 | 1891 | 1955 | 2056 | 115 | 64
125 | Baghabari 71 MW GTPP |  | Gas | PDB | 1*71 | 71 | 71 | 0 | 0 | 0 | 0 | 71 |  | Gas shortage
| Baghabari 100 MW GTPP |  | Gas | PDB | 1*100 | 100 | 100 | 0 | 0 | 0 | 0 | 100 |  | Gas shortage
126 | Baghabari 50 MW Peaking PP |  | HFO | PDB | 6*8.9 | 52 | 52 | 0 | 32 | 24 | 32 |  | 20 | Engine problem
127 | Bera 70 MW Peaking PP |  | HFO | PDB | 9*8.29 | 71 | 71 | 0 | 0 | 0 | 11 |  | 60 | Engine problem
128 | Amnura 50 MW PP(Sinha) |  | HFO | NENP | 7*7.79 | 50 | 28 | 0 | 0 | 35 | 35 |  |  | Engine problem
129 | Katakhali 50 MW PP (Northern) |  | HFO | QRPP | 6*8.9 | 0 | 0 | 0 | 0 | 0 | 0 |  |  | Contract Expired
130 | Katakhali 50 MW Peaking PP |  | HFO | PDB | 6*8.7 | 50 | 50 | 0 | 42 | 36 | 42 |  | 8 | Engine problem
131 | Sirajgonj 225MW CCPP Unit-1 |  | Gas/HSD | NWPGCL | 1*150+1*75 | 210 | 210 | 0 | 0 | 0 | 0 |  | 210 | Under maint.
132 | Sirajgonj 225MW CCPP Unit-2 |  | Gas/HSD | NWPGCL | 1*150+1*75 | 220 | 220 | 195 | 160 | 170 | 170 | 50 |  | Gas shortage
133 | Sirajgonj 225MW CCPP Unit-3 |  | Gas/HSD | NWPGCL | 1*141 | 220 | 220 | 0 | 0 | 0 | 0 | 220 |  | Gas shortage
134 | Sirajgonj 400 MW CCPP Unit-4 |  | Gas/HSD | SNWPGCL | 1*282+1*132 | 414 | 414 | 347 | 326 | 350 | 414
135 | Santahar 50 MW Peaking PP |  | HFO | PDB | 6*8.7 | 50 | 50 | 0 | 30 | 25 | 30 |  | 20 | Engine problem
| Bogra 22 MW PP (GBB) |  | Gas | RPP | 0 | 0 | 0 | 0 | 0 | 0 | 0 |  |  | Contract Expired
| Bogura 20 MW PP (Energyprima) |  | Gas | NENP | 5*3.3+5*2 | 0 | 0 | 0 | 0 | 0 | 0 |  |  | Contract Expired
136 | Ullapara 11 MW PP (Summit) |  | Gas | SIPP, REB | 4*2.90 | 11 | 11 | 2 | 5 | 5 | 5 |  | 6 | Engine problem
137 | Natore 52 MW PP (Rajlanka) |  | HFO | IPP | 6*8.92 | 52 | 52 | 0 | 0 | 0 | 0 | 52 |  | Fuel shortage
138 | Chapainawabganj 100 MW Peaking PP |  | HFO | PDB | 12*8.924 | 104 | 104 | 8 | 91 | 50 | 90 |  | 14 | Engine problem
| Baghabari 200 MW PP (Paramount) |  | HSD | IPP | 135*1.6 | 0 | 0 | 0 | 0 | 0 | 0 |  |  | Contract Expired
139 | Bagura 113 MW PP (Confidence)-2 |  | HFO | IPP | 6*18.55+7.2 | 113 | 113 | 0 | 0 | 113 | 113
140 | Confidence Power Bogura Unit-1 113 MW |  | HFO | IPP | 6*18.55 | 113 | 113 | 0 | 35 | 60 | 95 |  | 18 | Engine problem
141 | Sirajgonj 6.55 MW Solar |  | Solar | NWPGCL | 1*6 | 6 | 6 | 0 | 0 | 6 | 0
** | Adani Power Jharkhanda Ltd |  | Coal | Imported power | 748*2 | 1496 | 1496 | 718 | 759 | 750 | 750 |  | 748 | Unit-2 Under maint.
| Sirajganj 68 MW Solar Park |  | Solar | IPP | 68 | 0 | 0 | 3 | 0 | 5 | 0
| Rajshahi Area Total |  |  |  |  | 3403 | 3381 | 1273 | 1480 | 1629 | 1787 | 493 | 1104
142 | Barapukuria TPP Unit-1 |  | Coal | PDB | 1*125 | 125 | 85 | 61 | 62 | 62 | 62 |  | 25
| Barapukuria TPP Unit-2 |  | Coal | PDB | 1*125 | 125 | 85 | 0 | 0 | 0 | 0 |  | 85 | Under maint
143 | Barapukuria 275 MW TPP Unit-3 |  | Coal | PDB | 1*275 | 274 | 274 | 220 | 180 | 220 | 220 |  | 54 | Machine problem
144 | Rangpur 20 MW GTPP |  | HSD | PDB | 1*20 | 20 | 20 | 0 | 0 | 0 | 0 | 20
145 | Saidpur 20 MW GTPP |  | HSD | PDB | 1*20 | 20 | 20 | 0 | 0 | 0 | 0 | 20
146 | Rangpur 113 MW PP (Confidence) |  | HFO | IPP | 9*6.984+7*7.015+3.15*2 | 113 | 113 | 106 | 106 | 100 | 106 |  | 7 | Engine problem
147 | Sympa Solar Power 8MW |  | Solar | IPP | 8 MW | 8 | 8 | 0 | 0 | 8 | 0
148 | Energypac Power Venture Thakurgaon Ltd. |  | HFO | IPP | 115 | 115 | 115 | 90 | 115 | 110 | 115
149 | Intraco Solar 30 MW |  | Solar | IPP | 1*30 | 30 | 30 | 11 | 0 | 30 | 0
150 | Teesta Solar Limited |  | Solar | BPCL | 16*12.5 | 200 | 200 | 128 | 0 | 130 | 0
| Rangpur Area Total |  |  |  |  | 1030 | 950 | 616 | 463 | 660 | 503 | 40 | 171
| Total |  |  |  |  | 27515 | 26364 | 11167 | 13229 | 14405.6 | 15150 | 5442 | 4188
A. |  | 2024-07-05 | (Yesterday) |  |  |  |  | Friday
1 | Highest Generation : |  |  | 13229 | MW at | 21:00 | hrs | 11 Evening Peak Hour : | [5 empty] | 21:00 | hrs.
2 | Minimum Generation : |  |  | 10655 | MW at | 9:00 | hrs | 12 Max. Demand (Generation end) at evening peak hour : | [5 empty] | 13229 | MW
3 | Day peak Generation : |  |  | 11167 | MW at | 12:00 | hrs | 13 Max. Demand (Substation end) at evening peak hour : | [5 empty] | 12729.84 | MW
4 | Evening peak Generation : |  |  | 13229 | MW at | 21:00 | hrs | 14 Load Shed (Substation end) at evening peak hour : | [5 empty] | 0 | MW
5 | Total Energy Generation : |  | 287.6744 | MKWHr | By Solar | 1.4111 | MKWHr
| By Gas : | 134.8935 | MKWHr |  | By Oil: | 35.8158 | MKWHr | 15. Area wise Demand (S/S end), Supply (S/S end) & | [5 empty] | 16. Hourly Load Shed during
| By Coal : | 87.7052 | MKWHr |  | By Hydro: | 3.9784 | MKWHr | Load Shed (S/S end) at Evening peak hour in MW : | [5 empty] | Evening Peak hours :
[5 empty] | By Wind: | 0.30672 | MKWHr | Area | Demand | Supply |  | Loadshed |  | Time |  | Loadshed
6 | Generation Shortfall : |  | For Fuel Limitation = |  |  | 5442 | MW | Dhaka | 4354.84 | 4354.84 |  | 0 |  | 18:00 |  | 0
|  |  | For Plants S/D or M/C prob = |  |  | 4188 | MW | Chittagong | 1263 | 1263 |  | 0 |  | 19:00 |  | 0
|  |  | Total = |  |  | 9630 | MW | Khulna | 1682 | 1682 |  | 0 |  | 19:30 |  | 0
7 | Total Gas Supplied : |  |  | 977.17 | MMCFD |  |  | Rajshahi | 1257 | 1257 |  | 0 |  | 20:00 |  | 0
8 | Fuel Cost : | i) Gas : | Taka | 411660342.926 | ii) Oil : | Taka | 653039154.99 | Comilla | 1262 | 1262 |  | 0 |  | 21:00 |  | 0
|  | iii) Coal : | Taka | 598197798.59 | Total | Taka | 1662897296.506 | Mymensingh | 1133 | 1133 |  | 0 |  | 22:00 |  | 0
9 | Power flow through E-W Interconnectors : |  |  |  | i) Energy | 5666.1 | MKWHr. | Sylhet | 550 | 550 |  | 0 |  | 23:00 |  | 0
| ii) During Peak Demand : |  |  | 434 | MW (W to E) at | 21:00 | hrs | Barisal | 381 | 381 |  | 0 |  | 24:00 |  | 0
| iii) Maximum : |  |  | 370 | MW at | 2:00 | hrs | Rangpur | 847 | 847 |  | 0
10 | Maximum Temperature in Dhaka was |  |  |  | 31.1°C |  |  | Total | 12729.84 | 12729.84 |  | 0
B. |  | 2024-07-06 | (Today) |  |  |  | Saturday |  |  | Probable max. temperature in Dhaka |  |  | 31.1°C
Forecast
1 | Maximum Demand* Evening (Generation end) |  |  |  | 14500 | MW |  | 6 Total Load Shed forecast (Substation end) : |  |  |  |  | 0 | MW
2 | Maximum Generation (Generation end) |  |  |  | 15150 | MW |  | 7 Area wise Load Shed forecast (Substation end) :
3 | Maximum Demand* Day (Generation end) |  |  |  | 12800 | MW
4 | Reserve(Generation end) |  |  |  | 650 | MW |  | Dhaka | Chittagong | Khulna | Rajshahi | Comilla | Mymensingh | Sylhet | Barisal | Rangpur
5 | Total Energy Generation |  |  |  | 315.5905 | MKWHr |  | MW | MW | MW | MW | MW | MW | MW | MW | MW
6 | Actual Minimum Generation up to 8:00 hrs. |  |  |  | 10963 | MW at | 6:00 | 0 | 0 | 0 | 0 | 0 | 0 | 0 | 0 | 0
* Import Through HVDC C/B Interconnector : |  |  |  |  | i) Energy | 21.992 | MKWHr. | ii) HVDC Flow at Peak Time |  | 919 | MW at | 21:00 | hrs.
* Import Through Comilla C/B Interconnector : |  |  |  |  | i) Energy | 1.5715 | MKWHr. | iii) Maximum HVDC Flow : |  | 920 | MW at | 20:00 | hrs.
*Cost for HVDC, Tripura & Solar energy is not usually included in the total fuel cost.
Water Level of Kaptai Lake at 06:00 hr (ft): |  |  |  |  | (a) Yesterday : | 90.5 |  | (b) Today: | 92.02 |  | (c) Rule Curve: |  | 84.8
|  |  |  | Sub Divisional Engineer | [6 empty] | Executive Engineer
|  |  |  | Network Operation Division | [6 empty] | Network Operation Division

## YesterdayGen
2024-07-05 | [21 empty] | BR
Plant Name | Ghorasal TPP (Unit-1&2) | Ghorasal Repowered CCPP:Unit-3 (GT | Ghorasal Repowered CCPP Unit-4 | Ghorasal TPP Unit-5 | Ghorasal 365 MW CCPP Unit-7 | Ghorashal 108 MW PP (Regent) | Ghorashal 78.5 MW PP(MAX) | Haripur 412 MW CCPP | Haripur 360 MW CCPP(HPL) | Plant Removed | Haripur GTPP | Meghnaghat 450 MW CCPP(MPL) | Meghnaghat CCPP(Summit) | Meghnaghat 100 MW(IEL) | Madanganj 102 PP(Summit) | Madanganj-55 MW PP(Summit) | Siddhirganj 335 MW CCPP | 210 MW Siddhirgonj TPP | Siddhirgonj 2*120 MW GTPP | Siddhirganj 100 PP(Dutch Bangla) | Gagnagar 102 MW PP (Digital Power) | Kodda 150 MW PP | Keraniganj 100 MW PP (Powerpac) | Bosila 108 MW PP(CLC) | Pagla (DPA ) | Katpotti 52 MW PP (Sinha) | Kamalaghat 54 MW PP(Banco Energy) | Manikganj 55 MW PP (Northern) | Nababganj 55 MW PP (Southern power ) | Narshingdi 22 MW PP (Doreen) | Summit Ashulia | Summit Madhabdi | Maona 33 MW PP(Summit) | Rupganj 33 MW PP(Summit) | Gazipur 52 MW PP | Tongi 80 MW GTPP | Karnaphuli Hydro PP Unit-1, 2 & 3 | Karnaphuli Hydro PP Unit-4 & 5 | Chattogram TPP-1 | Chattogram TPP-2 | Raozan 25 MW PP | Sikalbaha 225MW CCPP (Gas) | Sikalbaha 225MW CCPP(Oil) | Sikalbaha 150MW GTPP | Sikalbaha 150MW GTPP(Oil) | Plant Removed | Tangail Palli Power Gen 22 MW | Hathazari 100 MW peaking PP | Dohazari -Kalaish 100 MW Peaking | Juldah 100 MW Unit-1 (Acorn) | Chattogram 108 MW PP (ECPV) | Patenga 50MW PP (Baraka) | Barabkunda 22 MW PP (Regent) | Malancha, Ctg. EPZ (United) | Ashuganj TPP Unit- 3 | Ashuganj TPP Unit- 4 | Ashuganj TPP Unit- 5 | Ashuganj 450 MW CCPP(North) | Ashuganj 450 MW CCPP(South) | Ashuganj 225 MW CCPP | Ashuganj 195 MW PP (APSCL-United) | Chandpur 150 MW CCPP | Ashuganj 50 MW PP | Ashuganj 55 MW PP (Precision) | Ashuganj 53MW PP (United) | Ashuganj 51 MW PP (Midland) | B.Baria (Aggreko) 85MW | Titas 50 MW Peaking PP | Jangalia 52 MW PP (Lakdanavi) | Feni 22 MW PP (Doreen) | Feni 11 MW PP (Doreen) | Jangalia 33 MW PP (Summit) | Cumilla 25 MW PP (Summit) | Impoprt (Tripura) | RPCL 210MW CCPP | Jamalpur 95 MW PP(Powerpac) | Tangail 22 MW PP (Doreen) | Sarishabari 3 MW Solar Plant | Fenchugonj CCPP Phase-1 | Fenchugonj CCPP Phase-2 | Fenchugonj 51 MW PP (Barakatullah) | Fenchuganj 44 MW (Energyprima) | Kushiara 163 MW CCPP (KP) | Shajibazar 330 MW CCPP | Shahjibazar GTPP Unit- 8 & 9 | Shahjibazar 86 MW PP (Shahjibazar) | Shahjibazar 50MW PP (EPL) | Sylhet 225 MW CCPP | Sylhet 20 MW GTPP | Sylhet 50 MW PP (EPL) | Sylhet 10MW PP (Desh) | Bibiana-II 341 MW CCPP (Summit) | Shahjahanulla 25 MW PP | Hobiganj 11 MW PP Cofidence-E | Daudkandi 200 MW PP (B.Trac) | Kodda 300 MW PP Unit-2 (Summit) | Keranigonj 300 MW PP (APR) | Bramhangoan 100 MW PP (Aggreko) | Mymensingh 200 MW PP (United) | Aurahati 100MW PP (Aggreko) | Kodda 149 MW PP Unit-1 (Summit) | Teknaf 20MW PP (Solartech) | Juldah 100 MW PP Unit-3 (Acorn) | Chandpur 200 MW (Desh energy) | Ashuganj 150 MW PP (Midland) | Bibiyana-III 400 MW CCPP | Jamalpur 115 MW PP (United) | Gazipur 100 MW PP | Sikalbaha 105 MW PP (Baraka Sikalbaha) | Kaptai 7 MW Solar PP | Anwara 300 MW PP (United) | Jodiac Power | Karnaphuli Power Ltd. | Feni Lanka Power | Chowmuhani 113 MW | Juldah unit-2 (Acorn) | Bibiyana South 400 MW | Meghnaghat 104 MW PP (OPCL) | Sutiakhali 50 MW Solar PP | Manikgonj 162MW PP(MPGL) | Anlima Energy Ltd. | Shahjibazar 100 MW GTPP | Bhairob 54.5 MW | Spectra Solar Plant Ltd. | Chandpur 115(Doreen) | Kanchan Purbachal Power Generation Ltd. | Ashuganj 420 MW CCPP(East) | Mirsharai 150 MW (Oil) | Mirsharai 150 MW (Gas) | SS Power I | Cox's Bazar Wind | Matarbari 2*600 MW (CPGCL) | Meghnaghat Unique power | Summit Meghanghat-2 589 MW(Gas) | Sonagazi 75 MW Solar Plant | EasternBlank | Bheramara (HVDC ) | Bheramara GTPP Unit-3 | Bheramara 410 MW CCPP | Khulna 115 MW PP (KPCL-1 & 3) | Khulna 115 PP MW (KPCL-2) | Khulna 225 MW CCPP | Khulna 60MW | Khulna (Aggreeco) 55MW | Faridpur 50 MW Peaking PP | Gopalganj 100 MW Peaking PP | Noapara 40 MW PP (Khanjahan Ali) | Bhola 225 MW CCPP | Bhola 33 MW PP (Venture) | Barisal 110 MW PP (Summit ) | Barisal GT PP Unit-1& 2 | Baghabari 100 MW GTPP | Baghabari 71 MW GTPP | Baghabari 50 MW Peaking PP | Bera 70 MW Peaking PP | Chapainawabganj 100 MW Peaking PP | Amnura 50 MW PP(Sinha) | Katakhali 50 MW PP (Northern) | Katakhali 50 MW Peaking PP | Natore 52 MW PP (Rajlanka) | Santahar 50 MW Peaking PP | Bogra 22 MW PP (GBB) | Bogura 20 MW PP (Energyprima) | Ullapara 11 MW PP (Summit) | Barapukuria TPP Unit-1 | Barapukuria TPP Unit-2 | Barapukuria 275 MW TPP Unit-3 | Rangpur 20 MW GTPP | Saidpur 20 MW GTPP | Sirajgonj 225MW CCPP Unit-1 (Gas) | Sirajgonj 225MW CCPP Unit-1(Oil) | Sirajgonj 225 MW CCPP Unit-2 (Gas) | Sirajgonj 225 MW CCPP Unit-2 (Oil) | Bhola 95 MW PP (Aggreko) | Noapara 100 MW PP (Bangla Trac) | Sirajgonj 225MW CCPP Unit-3 (Gas) | Sirajgonj 225MW CCPP Unit-3 (Oil) | Sirajgonj 400 MW CCPP Unit-4 | Rupsha 105 MW PP (Orion rupsha) | Baghabari 200 MW PP (Paramount) | Bagura 113 MW PP (Confidence)-2 | Madhumati 100 MW PP | Rangpur 113 MW PP (Confidence) | Sirajgonj 400MW CCPP Unit-4 (Oil) | Sympa Solar Power 8MW | Confidence Power Bogura Unit-1 113 MW | Payra 1320 MW | Bhola Nutan Biddut BD LTD (GAS) | Bhola Nutan Biddut BD LTD (OIL) | United Payra Power Ltd. | Sirajgonj 6.55 MW Solar | Mongla Orion 100 MW Solar PP | Energypac Power Venture Thakurgaon Ltd. | Khulna 330 MW CCPP (OIL) | Khulna 330 MW CCPP (GAS) | Rampal 1320 MW (BIFPCL) | Intraco Solar 30 MW | Barisal 307 MW | Adani Power Jharkhanda Ltd | Teesta Solar Limited | Kulna 225 MW CCPP (GAS) | Barisal 1 MW Solar Plant | Sirajganj 68 MW Solar Park | WesternBlank | Eastern Grid Total | Western Grid Total | Total (MW) | Gas (Public) | HVDC | Gas (Private) | HSD (Private) | HFO (Private) | Coal | Hydro | HSD (Public) | HFO (Public) | Tripura | Solar | Wind | Shortage | Water Level
1:00 | 0 | 0 | 0 | 110 | 0 | 0 | 0 | 303 | 0 |  | 0 | 350 | 142 | 9 | 82 | 30 | 327 | 0 | 0 | 58 | 8 | 16 | 0 | 0 | 0 | 0 | 35 | 55 | 0 | 0 | 15 | 15 | 8 | 6 | 0 | 0 | 85 | 80 | 0 | 0 | 0 | 223 | 0 | 0 | 0 |  | 6 | 54 | 51 | 0 | 19 | 50 | 0 | 34 | 0 | 0 | 0 | 280 | 240 | 213 | 0 | 37 | 5 | 5 | 0 | 43 | 0 | 37 | 51 | 0 | 0 | 0 | 17 | 76 | 20 | 0 | 0 | 0 | 25 | 58 | 53 | 40 | 120 | 0 | 56 | 0 | 0 | 210 | 15 | 0 | 0 | 280 | 12 | 2 | 0 | 225 | 0 | 0 | 146 | 0 | 140 | 0 | 50 | 17 | 30 | 401 | 67 | 17 | 85 | 0 | 69 | 0 | 17 | 114 | 48 | 50 | 320 | 0 | 0 | 162 | 53 | 0 | 36 | 0 | 32 | 17 | 230 | 17 | 0 | 570 | 27 | 520 | 0 | 0 | 0 |  | 911 | 0 | 280 | 0 | 80 | 0 | 0 | 0 | 8 | 3 | 8 | 80 | 10 | 48 | 0 | 0 | 0 | 0 | 10 | 42 | 0 | 0 | 0 | 0 | 30 | 0 | 0 | 5 | 62 | 0 | 220 | 0 | 0 | 0 | 0 | 157 | 0 | 0 | 0 | 0 | 0 | 343 | 17 | 0 | 35 | 0 | 49 | 0 | 0 | 35 | 1160 | 180 | 0 | 0 | 0 | 0 | 70 | 0 | 0 | 346 | 0 | 250 | 1091 | 0 | 0 | 0 | 0 |  | 7526 | 5530 | 13056 | 3670 | 911 | 1600 | 0 | 2120 | 4219 | 165 | 0 | 268 | 76 | 0 | 27 | 261.67 | 90.1
2:00 | 0 | 0 | 0 | 110 | 0 | 0 | 0 | 332 | 0 |  | 0 | 350 | 136 | 9 | 67 | 30 | 330 | 0 | 0 | 22 | 8 | 16 | 0 | 0 | 0 | 0 | 17 | 17 | 0 | 0 | 15 | 15 | 8 | 6 | 0 | 0 | 85 | 80 | 0 | 0 | 0 | 223 | 0 | 0 | 0 |  | 6 | 40 | 34 | 0 | 19 | 50 | 0 | 32 | 0 | 0 | 0 | 280 | 240 | 217 | 0 | 37 | 5 | 5 | 0 | 43 | 0 | 37 | 51 | 0 | 0 | 0 | 17 | 76 | 22 | 0 | 0 | 0 | 25 | 58 | 53 | 40 | 163 | 0 | 56 | 0 | 0 | 210 | 15 | 0 | 0 | 295 | 12 | 2 | 0 | 145 | 0 | 0 | 147 | 0 | 134 | 0 | 50 | 17 | 30 | 401 | 67 | 17 | 85 | 0 | 69 | 0 | 17 | 114 | 36 | 50 | 340 | 0 | 0 | 90 | 53 | 0 | 36 | 0 | 33 | 17 | 230 | 17 | 0 | 570 | 36 | 516 | 0 | 0 | 0 |  | 910 | 0 | 340 | 0 | 63 | 0 | 0 | 0 | 0 | 0 | 0 | 130 | 10 | 48 | 0 | 0 | 0 | 0 | 0 | 8 | 0 | 0 | 0 | 0 | 30 | 0 | 0 | 5 | 62 | 0 | 220 | 0 | 0 | 0 | 0 | 162 | 0 | 0 | 0 | 0 | 0 | 373 | 17 | 0 | 35 | 0 | 49 | 0 | 0 | 35 | 1180 | 220 | 0 | 0 | 0 | 0 | 70 | 0 | 0 | 344 | 0 | 250 | 750 | 0 | 0 | 0 | 0 |  | 7333 | 5311 | 12644 | 3843 | 910 | 1720 | 0 | 1820 | 3892 | 165 | 0 | 182 | 76 | 0 | 36 | 263.58 | 90.18
3:00 | 0 | 0 | 0 | 110 | 0 | 0 | 0 | 400 | 0 |  | 0 | 380 | 130 | 0 | 20 | 30 | 330 | 0 | 0 | 0 | 8 | 16 | 0 | 0 | 0 | 0 | 17 | 17 | 35 | 0 | 15 | 15 | 8 | 6 | 0 | 0 | 85 | 80 | 0 | 0 | 0 | 222 | 0 | 0 | 0 |  | 6 | 24 | 17 | 0 | 19 | 24 | 0 | 38 | 0 | 0 | 0 | 280 | 240 | 218 | 0 | 37 | 5 | 5 | 0 | 43 | 0 | 37 | 51 | 0 | 0 | 0 | 17 | 72 | 22 | 0 | 0 | 0 | 25 | 59 | 53 | 40 | 163 | 0 | 56 | 0 | 0 | 210 | 15 | 0 | 0 | 295 | 12 | 2 | 0 | 95 | 0 | 0 | 146 | 0 | 134 | 0 | 50 | 17 | 30 | 401 | 67 | 17 | 51 | 0 | 52 | 0 | 17 | 114 | 36 | 50 | 340 | 0 | 0 | 72 | 37 | 0 | 36 | 0 | 34 | 17 | 230 | 17 | 0 | 570 | 31 | 518 | 0 | 0 | 0 |  | 909 | 0 | 345 | 0 | 63 | 0 | 0 | 0 | 0 | 0 | 0 | 130 | 10 | 48 | 0 | 0 | 0 | 0 | 0 | 8 | 0 | 0 | 0 | 0 | 0 | 0 | 0 | 5 | 62 | 0 | 220 | 0 | 0 | 0 | 0 | 159 | 0 | 0 | 0 | 0 | 0 | 375 | 17 | 0 | 30 | 0 | 34 | 0 | 0 | 35 | 1244 | 220 | 0 | 0 | 0 | 0 | 35 | 0 | 0 | 345 | 0 | 250 | 750 | 0 | 0 | 0 | 0 |  | 7188 | 5294 | 12482 | 3914 | 909 | 1752 | 0 | 1561 | 3959 | 165 | 0 | 119 | 72 | 0 | 31 | 265.49 | 90.26
4:00 | 0 | 0 | 0 | 110 | 0 | 0 | 0 | 393 | 0 |  | 0 | 380 | 141 | 0 | 17 | 30 | 327 | 0 | 0 | 0 | 8 | 16 | 0 | 0 | 0 | 0 | 0 | 17 | 35 | 0 | 15 | 15 | 8 | 6 | 0 | 0 | 85 | 80 | 0 | 0 | 0 | 223 | 0 | 0 | 0 |  | 6 | 24 | 17 | 0 | 19 | 18 | 0 | 38 | 0 | 0 | 0 | 280 | 240 | 216 | 0 | 40 | 5 | 5 | 0 | 43 | 0 | 37 | 51 | 0 | 0 | 0 | 17 | 66 | 22 | 0 | 0 | 0 | 26 | 54 | 53 | 40 | 163 | 0 | 56 | 0 | 0 | 210 | 15 | 0 | 0 | 290 | 12 | 2 | 0 | 30 | 0 | 0 | 147 | 0 | 134 | 0 | 50 | 17 | 0 | 401 | 67 | 17 | 17 | 0 | 51 | 0 | 0 | 104 | 36 | 50 | 340 | 0 | 0 | 72 | 20 | 0 | 36 | 0 | 33 | 17 | 230 | 17 | 0 | 570 | 26 | 518 | 0 | 0 | 0 |  | 909 | 0 | 345 | 0 | 32 | 0 | 0 | 0 | 0 | 0 | 0 | 130 | 9 | 48 | 0 | 0 | 0 | 0 | 0 | 8 | 0 | 0 | 0 | 0 | 0 | 0 | 0 | 5 | 62 | 0 | 220 | 0 | 0 | 0 | 0 | 157 | 0 | 0 | 0 | 0 | 0 | 414 | 17 | 0 | 0 | 0 | 34 | 0 | 0 | 0 | 1160 | 220 | 0 | 0 | 0 | 0 | 35 | 0 | 0 | 344 | 0 | 250 | 754 | 0 | 0 | 0 | 0 |  | 6971 | 5153 | 12124 | 3900 | 909 | 1796 | 0 | 1265 | 3878 | 165 | 0 | 119 | 66 | 0 | 26 | 225.38 | 90.34
5:00 | 0 | 0 | 0 | 110 | 0 | 0 | 0 | 400 | 0 |  | 0 | 380 | 124 | 0 | 6 | 30 | 330 | 0 | 0 | 0 | 8 | 16 | 0 | 0 | 0 | 0 | 0 | 17 | 35 | 0 | 15 | 15 | 8 | 6 | 0 | 0 | 85 | 80 | 0 | 0 | 0 | 223 | 0 | 0 | 0 |  | 6 | 24 | 0 | 0 | 19 | 18 | 0 | 38 | 0 | 0 | 0 | 280 | 240 | 219 | 0 | 45 | 5 | 5 | 0 | 43 | 0 | 37 | 51 | 0 | 0 | 0 | 17 | 66 | 22 | 0 | 0 | 0 | 26 | 54 | 53 | 40 | 163 | 0 | 56 | 0 | 0 | 210 | 15 | 0 | 0 | 280 | 12 | 2 | 0 | 30 | 0 | 0 | 206 | 0 | 120 | 0 | 50 | 17 | 0 | 401 | 67 | 17 | 17 | 0 | 51 | 0 | 0 | 114 | 37 | 50 | 340 | 0 | 0 | 0 | 17 | 0 | 36 | 0 | 33 | 17 | 230 | 17 | 0 | 570 | 19 | 519 | 0 | 0 | 0 |  | 909 | 0 | 345 | 0 | 32 | 0 | 0 | 0 | 0 | 0 | 0 | 130 | 8 | 48 | 0 | 0 | 0 | 0 | 0 | 8 | 0 | 0 | 0 | 0 | 0 | 0 | 0 | 5 | 62 | 0 | 220 | 0 | 0 | 0 | 0 | 157 | 0 | 0 | 0 | 0 | 0 | 368 | 17 | 0 | 0 | 0 | 34 | 0 | 0 | 0 | 1160 | 220 | 0 | 0 | 0 | 0 | 35 | 0 | 0 | 344 | 0 | 250 | 752 | 0 | 0 | 0 | 0 |  | 6909 | 5104 | 12013 | 3918 | 909 | 1722 | 0 | 1235 | 3877 | 165 | 0 | 102 | 66 | 0 | 19 | 207.235 | 90.42
6:00 | 0 | 0 | 0 | 110 | 0 | 0 | 0 | 375 | 0 |  | 0 | 410 | 127 | 0 | 0 | 30 | 270 | 0 | 0 | 0 | 0 | 16 | 0 | 0 | 0 | 0 | 0 | 0 | 0 | 0 | 15 | 15 | 8 | 6 | 0 | 0 | 85 | 80 | 0 | 0 | 0 | 223 | 0 | 0 | 0 |  | 6 | 0 | 0 | 0 | 19 | 0 | 0 | 38 | 0 | 0 | 0 | 280 | 240 | 218 | 0 | 44 | 5 | 5 | 0 | 43 | 0 | 36 | 51 | 0 | 0 | 0 | 17 | 62 | 22 | 0 | 0 | 0 | 26 | 58 | 53 | 40 | 163 | 0 | 56 | 0 | 0 | 211 | 15 | 0 | 0 | 275 | 12 | 2 | 0 | 0 | 0 | 0 | 208 | 0 | 115 | 0 | 50 | 17 | 0 | 401 | 67 | 17 | 0 | 0 | 51 | 0 | 0 | 114 | 37 | 50 | 345 | 0 | 2 | 0 | 17 | 0 | 21 | 0 | 33 | 17 | 230 | 0 | 0 | 480 | 16 | 518 | 0 | 0 | 1 |  | 909 | 0 | 345 | 0 | 0 | 0 | 0 | 0 | 0 | 0 | 0 | 130 | 8 | 0 | 0 | 0 | 0 | 0 | 0 | 8 | 0 | 0 | 0 | 0 | 0 | 0 | 0 | 5 | 61 | 0 | 220 | 0 | 0 | 0 | 0 | 157 | 0 | 0 | 0 | 0 | 0 | 373 | 0 | 0 | 0 | 0 | 0 | 0 | 0 | 0 | 1080 | 220 | 0 | 0 | 0 | 3 | 35 | 0 | 0 | 346 | 0 | 157 | 747 | 0 | 0 | 0 | 1 |  | 6574 | 4805 | 11379 | 3841 | 909 | 1755 | 0 | 955 | 3609 | 165 | 0 | 60 | 62 | 6 | 16 | 163.305 | 90.5
7:00 | 0 | 0 | 0 | 110 | 0 | 0 | 0 | 370 | 0 |  | 0 | 420 | 141 | 0 | 0 | 0 | 270 | 0 | 0 | 0 | 0 | 16 | 0 | 0 | 0 | 0 | 0 | 0 | 0 | 0 | 15 | 15 | 8 | 7 | 8 | 0 | 85 | 80 | 0 | 0 | 0 | 224 | 0 | 0 | 0 |  | 6 | 0 | 0 | 0 | 20 | 0 | 0 | 38 | 0 | 0 | 0 | 280 | 240 | 218 | 0 | 44 | 5 | 5 | 0 | 43 | 0 | 0 | 51 | 0 | 0 | 0 | 17 | 58 | 22 | 0 | 0 | 0 | 25 | 58 | 53 | 40 | 120 | 0 | 56 | 0 | 0 | 211 | 15 | 0 | 0 | 280 | 12 | 2 | 0 | 0 | 0 | 0 | 200 | 0 | 115 | 1 | 50 | 17 | 0 | 401 | 48 | 17 | 0 | 0 | 51 | 0 | 0 | 110 | 36 | 50 | 345 | 8 | 6 | 0 | 17 | 0 | 17 | 2 | 34 | 17 | 230 | 0 | 0 | 400 | 4 | 518 | 0 | 0 | 4 |  | 919 | 0 | 280 | 0 | 0 | 0 | 0 | 0 | 0 | 0 | 0 | 130 | 7 | 0 | 0 | 0 | 0 | 0 | 0 | 8 | 0 | 0 | 0 | 0 | 0 | 0 | 0 | 2 | 61 | 0 | 220 | 0 | 0 | 0 | 0 | 157 | 0 | 0 | 0 | 0 | 0 | 327 | 0 | 0 | 0 | 0 | 0 | 0 | 0 | 0 | 900 | 220 | 0 | 0 | 0 | 18 | 35 | 0 | 0 | 345 | 0 | 150 | 760 | 2 | 0 | 0 | 5 |  | 6386 | 4546 | 10932 | 3769 | 919 | 1694 | 0 | 907 | 3354 | 165 | 0 | 24 | 58 | 33 | 4 | 160.44 | 90.58
8:00 | 0 | 0 | 0 | 110 | 0 | 0 | 0 | 368 | 0 |  | 0 | 420 | 132 | 0 | 0 | 0 | 270 | 0 | 0 | 0 | 0 | 16 | 0 | 0 | 0 | 0 | 0 | 0 | 0 | 0 | 15 | 15 | 8 | 12 | 8 | 0 | 86 | 80 | 0 | 0 | 0 | 223 | 0 | 0 | 0 |  | 6 | 0 | 0 | 0 | 20 | 0 | 0 | 35 | 0 | 0 | 0 | 280 | 240 | 218 | 0 | 44 | 5 | 5 | 0 | 43 | 0 | 0 | 16 | 0 | 0 | 0 | 17 | 56 | 18 | 0 | 0 | 1 | 25 | 54 | 53 | 40 | 120 | 0 | 61 | 0 | 0 | 212 | 15 | 0 | 0 | 290 | 12 | 5 | 0 | 0 | 0 | 0 | 200 | 0 | 115 | 2 | 37 | 17 | 0 | 362 | 48 | 17 | 0 | 0 | 52 | 0 | 0 | 70 | 36 | 50 | 320 | 12 | 10 | 0 | 17 | 0 | 17 | 11 | 33 | 17 | 230 | 0 | 0 | 400 | 6 | 518 | 0 | 0 | 11 |  | 907 | 0 | 280 | 0 | 0 | 0 | 0 | 0 | 0 | 0 | 0 | 80 | 7 | 0 | 0 | 0 | 0 | 0 | 0 | 8 | 0 | 0 | 0 | 0 | 0 | 0 | 0 | 2 | 60 | 0 | 220 | 0 | 0 | 0 | 0 | 159 | 0 | 0 | 0 | 0 | 0 | 299 | 0 | 0 | 0 | 0 | 90 | 0 | 0 | 0 | 850 | 180 | 0 | 0 | 0 | 16 | 110 | 0 | 0 | 346 | 0 | 150 | 758 | 4 | 0 | 0 | 2 |  | 6262 | 4528 | 10790 | 3660 | 907 | 1624 | 0 | 988 | 3302 | 166 | 0 | 24 | 56 | 55 | 6 | 162.35 | 90.66
9:00 | 0 | 0 | 0 | 110 | 0 | 0 | 0 | 337 | 0 |  | 0 | 420 | 136 | 0 | 0 | 0 | 270 | 0 | 0 | 0 | 0 | 16 | 0 | 0 | 0 | 0 | 0 | 0 | 0 | 0 | 15 | 15 | 8 | 12 | 8 | 0 | 86 | 80 | 0 | 0 | 0 | 224 | 0 | 0 | 0 |  | 6 | 0 | 0 | 0 | 19 | 0 | 0 | 26 | 0 | 0 | 0 | 280 | 240 | 219 | 0 | 44 | 5 | 5 | 0 | 43 | 0 | 0 | 16 | 0 | 0 | 0 | 17 | 54 | 18 | 0 | 0 | 0 | 25 | 58 | 53 | 40 | 120 | 0 | 60 | 0 | 0 | 212 | 15 | 0 | 0 | 280 | 12 | 5 | 0 | 0 | 0 | 0 | 200 | 0 | 116 | 7 | 37 | 17 | 0 | 340 | 48 | 17 | 0 | 1 | 52 | 0 | 0 | 70 | 36 | 50 | 320 | 0 | 8 | 0 | 17 | 0 | 17 | 3 | 33 | 17 | 230 | 0 | 0 | 400 | 0 | 517 | 0 | 0 | 10 |  | 908 | 0 | 280 | 0 | 0 | 0 | 0 | 0 | 0 | 0 | 0 | 80 | 7 | 0 | 0 | 0 | 0 | 0 | 0 | 8 | 0 | 0 | 0 | 0 | 0 | 0 | 0 | 2 | 62 | 0 | 220 | 0 | 0 | 0 | 0 | 156 | 0 | 0 | 0 | 0 | 0 | 321 | 0 | 0 | 0 | 0 | 101 | 0 | 0 | 0 | 760 | 180 | 0 | 0 | 0 | 7 | 115 | 0 | 0 | 345 | 1 | 150 | 758 | 19 | 0 | 0 | 3 |  | 6172 | 4483 | 10655 | 3609 | 908 | 1631 | 0 | 992 | 3212 | 166 | 0 | 24 | 54 | 56 | 0 | 167.125 | 90.74
10:00 | 0 | 0 | 0 | 110 | 0 | 0 | 0 | 340 | 0 |  | 0 | 420 | 130 | 0 | 2 | 0 | 270 | 0 | 0 | 0 | 0 | 16 | 0 | 0 | 0 | 0 | 0 | 0 | 0 | 0 | 15 | 15 | 8 | 12 | 8 | 0 | 86 | 80 | 0 | 0 | 0 | 225 | 0 | 0 | 0 |  | 6 | 0 | 0 | 0 | 19 | 0 | 0 | 32 | 0 | 0 | 0 | 280 | 240 | 209 | 0 | 40 | 5 | 5 | 0 | 43 | 0 | 0 | 16 | 0 | 0 | 0 | 17 | 58 | 17 | 0 | 0 | 0 | 25 | 54 | 50 | 40 | 120 | 0 | 40 | 0 | 0 | 212 | 15 | 0 | 0 | 270 | 12 | 5 | 0 | 5 | 0 | 0 | 200 | 0 | 129 | 11 | 37 | 17 | 0 | 340 | 8 | 17 | 0 | 2 | 52 | 0 | 0 | 70 | 38 | 50 | 320 | 0 | 4 | 0 | 17 | 0 | 17 | 5 | 32 | 17 | 230 | 0 | 0 | 400 | 0 | 517 | 0 | 0 | 21 |  | 907 | 0 | 280 | 0 | 0 | 0 | 0 | 0 | 0 | 0 | 0 | 80 | 7 | 0 | 0 | 0 | 0 | 0 | 0 | 8 | 0 | 0 | 0 | 0 | 0 | 0 | 0 | 2 | 62 | 0 | 220 | 0 | 0 | 0 | 0 | 157 | 0 | 0 | 0 | 0 | 0 | 307 | 0 | 0 | 0 | 0 | 107 | 0 | 0 | 0 | 680 | 180 | 0 | 0 | 0 | 11 | 115 | 0 | 0 | 341 | 1 | 150 | 761 | 26 | 0 | 0 | 3 |  | 6123 | 4405 | 10528 | 3575 | 907 | 1604 | 0 | 979 | 3131 | 166 | 0 | 24 | 58 | 81 | 0 | 140 | 90.82
11:00 | 0 | 0 | 0 | 110 | 0 | 0 | 0 | 346 | 0 |  | 0 | 420 | 142 | 0 | 17 | 0 | 310 | 0 | 0 | 0 | 0 | 16 | 0 | 0 | 0 | 0 | 0 | 0 | 0 | 0 | 15 | 15 | 0 | 7 | 8 | 0 | 86 | 80 | 0 | 0 | 0 | 225 | 0 | 0 | 0 |  | 6 | 0 | 0 | 0 | 22 | 0 | 0 | 26 | 0 | 0 | 0 | 280 | 240 | 215 | 0 | 40 | 5 | 5 | 0 | 43 | 0 | 0 | 8 | 0 | 0 | 0 | 17 | 60 | 17 | 0 | 0 | 0 | 27 | 54 | 11 | 40 | 163 | 0 | 60 | 0 | 0 | 214 | 15 | 0 | 0 | 300 | 12 | 5 | 0 | 15 | 0 | 0 | 200 | 0 | 132 | 13 | 12 | 17 | 0 | 387 | 0 | 17 | 0 | 2 | 15 | 0 | 0 | 34 | 39 | 12 | 330 | 0 | 3 | 0 | 17 | 0 | 17 | 1 | 16 | 16 | 230 | 0 | 0 | 350 | 2 | 469 | 0 | 0 | 12 |  | 906 | 0 | 325 | 0 | 0 | 0 | 0 | 0 | 0 | 0 | 0 | 130 | 5 | 0 | 0 | 0 | 0 | 0 | 0 | 8 | 0 | 0 | 0 | 0 | 0 | 0 | 0 | 2 | 62 | 0 | 220 | 0 | 0 | 0 | 0 | 167 | 0 | 0 | 0 | 0 | 0 | 353 | 0 | 0 | 0 | 0 | 106 | 0 | 0 | 0 | 640 | 220 | 0 | 0 | 0 | 36 | 90 | 0 | 0 | 343 | 7 | 150 | 683 | 106 | 0 | 0 | 4 |  | 6040 | 4563 | 10603 | 3800 | 906 | 1728 | 0 | 816 | 2917 | 166 | 0 | 24 | 60 | 180 | 2 | 0 | 90.88
12:00 | 0 | 0 | 0 | 110 | 0 | 0 | 0 | 402 | 0 |  | 0 | 420 | 149 | 0 | 17 | 10 | 324 | 0 | 0 | 0 | 8 | 16 | 0 | 0 | 0 | 0 | 0 | 0 | 0 | 0 | 15 | 15 | 8 | 12 | 8 | 0 | 86 | 80 | 0 | 0 | 0 | 225 | 0 | 0 | 0 |  | 6 | 0 | 0 | 0 | 21 | 0 | 0 | 34 | 0 | 0 | 0 | 280 | 240 | 215 | 0 | 40 | 5 | 5 | 0 | 43 | 0 | 0 | 8 | 0 | 0 | 0 | 17 | 60 | 12 | 0 | 0 | 1 | 27 | 57 | 41 | 40 | 163 | 0 | 60 | 0 | 0 | 214 | 15 | 0 | 0 | 300 | 12 | 5 | 0 | 15 | 0 | 0 | 200 | 0 | 132 | 8 | 30 | 20 | 0 | 402 | 0 | 17 | 0 | 4 | 55 | 0 | 0 | 34 | 47 | 30 | 340 | 17 | 12 | 25 | 17 | 0 | 17 | 5 | 16 | 17 | 230 | 17 | 0 | 374 | 1 | 469 | 0 | 0 | 10 |  | 906 | 0 | 350 | 0 | 7 | 0 | 0 | 0 | 0 | 0 | 0 | 130 | 5 | 0 | 0 | 0 | 0 | 0 | 0 | 8 | 0 | 0 | 0 | 0 | 0 | 0 | 0 | 2 | 61 | 0 | 220 | 0 | 0 | 0 | 0 | 195 | 0 | 0 | 0 | 0 | 0 | 347 | 35 | 0 | 0 | 0 | 106 | 0 | 0 | 0 | 680 | 220 | 0 | 0 | 0 | 64 | 90 | 0 | 0 | 344 | 11 | 150 | 718 | 128 | 0 | 0 | 3 |  | 6387 | 4780 | 11167 | 3959 | 906 | 1767 | 0 | 1005 | 3016 | 166 | 0 | 41 | 60 | 243 | 1 | 0 | 90.94
13:00 | 0 | 0 | 0 | 110 | 0 | 0 | 0 | 400 | 0 |  | 0 | 410 | 138 | 0 | 32 | 30 | 326 | 0 | 0 | 0 | 42 | 16 | 0 | 0 | 0 | 0 | 0 | 35 | 55 | 0 | 15 | 15 | 8 | 13 | 8 | 0 | 86 | 80 | 0 | 0 | 0 | 224 | 0 | 0 | 0 |  | 6 | 0 | 0 | 0 | 23 | 0 | 0 | 36 | 0 | 0 | 0 | 280 | 240 | 208 | 0 | 40 | 5 | 5 | 0 | 43 | 0 | 0 | 8 | 0 | 0 | 0 | 17 | 62 | 10 | 0 | 0 | 0 | 25 | 54 | 47 | 40 | 163 | 0 | 61 | 0 | 0 | 212 | 15 | 0 | 0 | 280 | 12 | 5 | 0 | 53 | 0 | 0 | 200 | 0 | 132 | 3 | 49 | 78 | 0 | 402 | 0 | 17 | 0 | 4 | 62 | 0 | 0 | 15 | 48 | 50 | 340 | 17 | 27 | 35 | 35 | 0 | 17 | 12 | 32 | 17 | 230 | 17 | 0 | 400 | 0 | 468 | 0 | 0 | 33 |  | 907 | 0 | 345 | 0 | 32 | 0 | 0 | 0 | 0 | 0 | 0 | 130 | 7 | 0 | 0 | 0 | 0 | 0 | 0 | 8 | 0 | 0 | 0 | 0 | 0 | 0 | 0 | 2 | 62 | 0 | 220 | 0 | 0 | 0 | 0 | 176 | 0 | 0 | 0 | 0 | 0 | 316 | 55 | 0 | 0 | 0 | 34 | 0 | 1 | 0 | 1040 | 220 | 0 | 0 | 0 | 21 | 92 | 0 | 0 | 344 | 13 | 150 | 734 | 87 | 0 | 0 | 2 |  | 6733 | 4998 | 11731 | 3920 | 907 | 1705 | 0 | 1309 | 3418 | 166 | 0 | 41 | 62 | 201 | 0 | 0 | 91
14:00 | 0 | 0 | 0 | 110 | 0 | 0 | 0 | 371 | 0 |  | 0 | 410 | 151 | 0 | 38 | 30 | 321 | 0 | 0 | 0 | 8 | 16 | 0 | 0 | 0 | 0 | 0 | 35 | 55 | 0 | 17 | 15 | 16 | 13 | 8 | 0 | 86 | 80 | 0 | 0 | 0 | 221 | 0 | 0 | 0 |  | 6 | 0 | 0 | 0 | 26 | 0 | 0 | 36 | 0 | 0 | 0 | 280 | 240 | 206 | 0 | 40 | 5 | 5 | 0 | 43 | 0 | 0 | 8 | 0 | 0 | 0 | 17 | 64 | 10 | 0 | 0 | 0 | 28 | 58 | 53 | 40 | 163 | 0 | 59 | 0 | 0 | 213 | 10 | 0 | 0 | 290 | 12 | 5 | 0 | 0 | 0 | 0 | 200 | 0 | 120 | 7 | 49 | 104 | 0 | 403 | 0 | 17 | 0 | 2 | 62 | 0 | 0 | 0 | 45 | 50 | 340 | 0 | 14 | 0 | 35 | 0 | 17 | 13 | 33 | 0 | 230 | 0 | 0 | 400 | 2 | 471 | 0 | 0 | 33 |  | 906 | 0 | 345 | 0 | 31 | 0 | 0 | 0 | 0 | 0 | 0 | 80 | 7 | 0 | 0 | 0 | 0 | 0 | 0 | 8 | 0 | 0 | 0 | 0 | 0 | 0 | 0 | 2 | 61 | 0 | 220 | 0 | 0 | 0 | 0 | 165 | 0 | 0 | 0 | 0 | 0 | 352 | 55 | 0 | 0 | 0 | 34 | 0 | 1 | 0 | 940 | 180 | 0 | 0 | 1 | 22 | 36 | 0 | 0 | 345 | 16 | 150 | 554 | 50 | 0 | 0 | 9 |  | 6565 | 4570 | 11135 | 3832 | 906 | 1730 | 0 | 1102 | 3141 | 166 | 0 | 24 | 64 | 159 | 2 | 0 | 90.88
15:00 | 0 | 0 | 0 | 110 | 0 | 0 | 0 | 403 | 0 |  | 0 | 410 | 147 | 0 | 17 | 15 | 325 | 0 | 0 | 0 | 8 | 16 | 0 | 0 | 0 | 0 | 0 | 17 | 35 | 0 | 15 | 15 | 16 | 13 | 8 | 0 | 86 | 80 | 0 | 0 | 0 | 218 | 0 | 0 | 0 |  | 6 | 0 | 0 | 0 | 27 | 0 | 0 | 34 | 0 | 0 | 0 | 280 | 240 | 204 | 0 | 45 | 5 | 5 | 0 | 43 | 0 | 0 | 8 | 0 | 0 | 0 | 17 | 66 | 12 | 0 | 0 | 0 | 28 | 57 | 53 | 37 | 163 | 0 | 57 | 0 | 0 | 213 | 10 | 0 | 0 | 310 | 12 | 5 | 0 | 0 | 0 | 0 | 200 | 0 | 64 | 12 | 49 | 37 | 0 | 402 | 0 | 17 | 0 | 2 | 62 | 0 | 0 | 34 | 47 | 45 | 371 | 0 | 12 | 0 | 35 | 0 | 17 | 15 | 44 | 0 | 230 | 0 | 0 | 402 | 0 | 469 | 0 | 0 | 17 |  | 913 | 0 | 345 | 0 | 16 | 0 | 0 | 0 | 0 | 0 | 0 | 130 | 7 | 0 | 0 | 0 | 0 | 0 | 0 | 8 | 0 | 0 | 0 | 0 | 0 | 0 | 0 | 2 | 62 | 0 | 220 | 0 | 0 | 0 | 0 | 169 | 0 | 0 | 0 | 0 | 0 | 414 | 17 | 0 | 0 | 0 | 34 | 0 | 1 | 0 | 990 | 220 | 0 | 0 | 1 | 33 | 36 | 0 | 0 | 343 | 2 | 150 | 533 | 74 | 0 | 0 | 13 |  | 6474 | 4733 | 11207 | 3949 | 913 | 1843 | 0 | 895 | 3169 | 166 | 0 | 24 | 66 | 169 | 0 | 0 | 91.12
16:00 | 0 | 0 | 0 | 110 | 0 | 0 | 0 | 401 | 0 |  | 0 | 400 | 149 | 0 | 17 | 15 | 318 | 0 | 0 | 0 | 8 | 16 | 0 | 0 | 0 | 0 | 0 | 17 | 17 | 0 | 0 | 0 | 16 | 13 | 8 | 0 | 86 | 80 | 0 | 0 | 0 | 218 | 0 | 0 | 0 |  | 6 | 0 | 0 | 0 | 30 | 0 | 0 | 35 | 0 | 0 | 0 | 280 | 240 | 205 | 0 | 46 | 5 | 5 | 0 | 43 | 0 | 0 | 8 | 0 | 0 | 0 | 17 | 62 | 17 | 0 | 0 | 0 | 27 | 56 | 53 | 37 | 163 | 0 | 57 | 0 | 0 | 213 | 10 | 0 | 0 | 300 | 12 | 5 | 0 | 0 | 0 | 0 | 150 | 0 | 50 | 0 | 12 | 17 | 0 | 403 | 24 | 17 | 0 | 2 | 69 | 0 | 0 | 34 | 47 | 12 | 345 | 0 | 14 | 0 | 17 | 0 | 17 | 9 | 49 | 0 | 230 | 0 | 0 | 403 | 0 | 466 | 0 | 0 | 22 |  | 913 | 0 | 335 | 0 | 16 | 0 | 0 | 0 | 0 | 0 | 0 | 130 | 6 | 0 | 0 | 0 | 0 | 0 | 0 | 8 | 0 | 0 | 0 | 0 | 0 | 0 | 0 | 2 | 62 | 0 | 220 | 0 | 0 | 0 | 0 | 175 | 0 | 0 | 0 | 0 | 0 | 414 | 17 | 0 | 0 | 0 | 34 | 0 | 0 | 0 | 900 | 220 | 0 | 0 | 1 | 26 | 36 | 0 | 0 | 343 | 2 | 150 | 533 | 15 | 0 | 0 | 9 |  | 6230 | 4567 | 10797 | 3886 | 913 | 1825 | 0 | 744 | 3077 | 166 | 0 | 24 | 62 | 91 | 0 | 0 | 91.18
17:00 | 0 | 0 | 0 | 110 | 0 | 0 | 0 | 401 | 0 |  | 0 | 400 | 135 | 0 | 17 | 15 | 323 | 0 | 0 | 0 | 8 | 16 | 0 | 0 | 0 | 0 | 0 | 17 | 17 | 0 | 0 | 6 | 16 | 13 | 8 | 0 | 86 | 80 | 0 | 0 | 0 | 220 | 0 | 0 | 0 |  | 6 | 0 | 0 | 0 | 30 | 0 | 0 | 35 | 0 | 0 | 0 | 280 | 240 | 208 | 0 | 45 | 5 | 5 | 0 | 43 | 0 | 0 | 8 | 0 | 0 | 0 | 17 | 58 | 17 | 0 | 0 | 0 | 26 | 54 | 53 | 37 | 163 | 0 | 60 | 0 | 0 | 213 | 10 | 0 | 0 | 300 | 12 | 5 | 0 | 0 | 0 | 0 | 150 | 0 | 50 | 5 | 12 | 17 | 0 | 403 | 24 | 17 | 0 | 1 | 69 | 0 | 0 | 34 | 47 | 12 | 345 | 0 | 3 | 0 | 17 | 0 | 17 | 6 | 51 | 0 | 230 | 0 | 0 | 402 | 0 | 470 | 0 | 0 | 8 |  | 914 | 0 | 335 | 0 | 16 | 0 | 0 | 0 | 2 | 0 | 0 | 130 | 6 | 0 | 0 | 0 | 0 | 0 | 0 | 8 | 0 | 0 | 0 | 0 | 0 | 0 | 0 | 2 | 63 | 0 | 220 | 0 | 0 | 0 | 0 | 181 | 0 | 0 | 0 | 0 | 0 | 393 | 17 | 0 | 0 | 0 | 34 | 0 | 0 | 0 | 800 | 220 | 0 | 0 | 0 | 19 | 36 | 0 | 0 | 343 | 1 | 150 | 533 | 7 | 0 | 0 | 8 |  | 6208 | 4438 | 10646 | 3907 | 914 | 1790 | 0 | 746 | 2981 | 166 | 0 | 26 | 58 | 50 | 0 | 0 | 91.24
18:00 | 0 | 0 | 0 | 110 | 0 | 0 | 0 | 358 | 0 |  | 0 | 400 | 144 | 1 | 17 | 15 | 280 | 0 | 0 | 2 | 8 | 16 | 0 | 0 | 0 | 0 | 0 | 17 | 17 | 0 | 8 | 15 | 16 | 13 | 8 | 0 | 86 | 80 | 0 | 0 | 1 | 219 | 0 | 0 | 0 |  | 6 | 0 | 0 | 0 | 32 | 0 | 0 | 42 | 0 | 0 | 0 | 280 | 240 | 213 | 0 | 45 | 5 | 5 | 0 | 43 | 0 | 0 | 8 | 0 | 0 | 0 | 17 | 52 | 18 | 0 | 0 | 0 | 26 | 56 | 53 | 10 | 120 | 0 | 60 | 0 | 0 | 213 | 10 | 0 | 0 | 290 | 12 | 5 | 0 | 1 | 0 | 0 | 150 | 0 | 50 | 1 | 12 | 19 | 0 | 380 | 27 | 17 | 0 | 0 | 70 | 0 | 0 | 34 | 47 | 12 | 316 | 0 | 3 | 10 | 17 | 0 | 17 | 2 | 79 | 3 | 230 | 17 | 0 | 401 | 8 | 417 | 0 | 0 | 2 |  | 919 | 0 | 335 | 0 | 16 | 0 | 0 | 0 | 2 | 0 | 0 | 80 | 6 | 0 | 0 | 0 | 0 | 0 | 0 | 8 | 0 | 0 | 0 | 0 | 0 | 0 | 0 | 2 | 63 | 0 | 220 | 0 | 0 | 0 | 0 | 179 | 0 | 0 | 0 | 0 | 0 | 353 | 17 | 0 | 0 | 0 | 34 | 0 | 0 | 0 | 800 | 180 | 0 | 0 | 0 | 11 | 36 | 0 | 0 | 338 | 1 | 150 | 533 | 1 | 0 | 0 | 3 |  | 6034 | 4287 | 10321 | 3741 | 919 | 1646 | 0 | 800 | 2922 | 166 | 0 | 43 | 52 | 21 | 8 | 0 | 91.3
18:30 | 0 | 0 | 0 | 0 | 0 | 0 | 0 | 0 | 0 |  | 0 | 0 | 0 | 0 | 0 | 0 | 0 | 0 | 0 | 0 | 0 | 0 | 0 | 0 | 0 | 0 | 0 | 0 | 0 | 0 | 0 | 0 | 0 | 0 | 0 | 0 | 0 | 0 | 0 | 0 | 0 | 0 | 0 | 0 | 0 |  | 0 | 0 | 0 | 0 | 0 | 0 | 0 | 0 | 0 | 0 | 0 | 0 | 0 | 0 | 0 | 0 | 0 | 0 | 0 | 0 | 0 | 0 | 0 | 0 | 0 | 0 | 0 | 0 | 0 | 0 | 0 | 0 | 0 | 0 | 0 | 0 | 0 | 0 | 0 | 0 | 0 | 0 | 0 | 0 | 0 | 0 | 0 | 0 | 0 | 0 | 0 | 0 | 0 | 0 | 0 | 0 | 0 | 0 | 0 | 0 | 0 | 0 | 0 | 0 | 0 | 0 | 0 | 0 | 0 | 0 | 0 | 0 | 0 | 0 | 0 | 0 | 0 | 0 | 0 | 0 | 0 | 0 | 0 | 0 | 0 | 0 | 0 | 0 | 0 |  | 0 | 0 | 0 | 0 | 0 | 0 | 0 | 0 | 0 | 0 | 0 | 0 | 0 | 0 | 0 | 0 | 0 | 0 | 0 | 0 | 0 | 0 | 0 | 0 | 0 | 0 | 0 | 0 | 0 | 0 | 0 | 0 | 0 | 0 | 0 | 0 | 0 | 0 | 0 | 0 | 0 | 0 | 0 | 0 | 0 | 0 | 0 | 0 | 0 | 0 | 0 | 0 | 0 | 0 | 0 | 0 | 0 | 0 | 0 | 0 | 0 | 0 | 0 | 0 | 0 | 0 | 0 |  | 0 | 0 | 0 | 0 | 0 | 0 | 0 | 0 | 0 | 0 | 0 | 0 | 0 | 0 | 0 | 0 | 0
19:00 | 0 | 0 | 0 | 110 | 0 | 0 | 0 | 327 | 0 |  | 0 | 410 | 151 | 1 | 25 | 30 | 250 | 0 | 0 | 29 | 42 | 82 | 0 | 0 | 0 | 0 | 17 | 55 | 55 | 0 | 16 | 15 | 16 | 13 | 8 | 0 | 86 | 80 | 0 | 0 | 8 | 218 | 0 | 0 | 0 |  | 6 | 42 | 47 | 0 | 34 | 0 | 0 | 42 | 0 | 0 | 0 | 280 | 240 | 213 | 0 | 45 | 5 | 5 | 0 | 43 | 0 | 38 | 11 | 0 | 0 | 0 | 17 | 64 | 21 | 0 | 0 | 0 | 28 | 58 | 53 | 10 | 120 | 0 | 60 | 0 | 0 | 213 | 10 | 0 | 0 | 280 | 12 | 5 | 0 | 25 | 0 | 0 | 157 | 0 | 72 | 0 | 12 | 68 | 5 | 400 | 60 | 17 | 9 | 0 | 70 | 0 | 11 | 70 | 78 | 22 | 358 | 17 | 0 | 54 | 18 | 0 | 24 | 0 | 89 | 17 | 230 | 17 | 0 | 431 | 3 | 476 | 0 | 0 | 0 |  | 918 | 0 | 280 | 0 | 44 | 0 | 0 | 0 | 2 | 0 | 8 | 80 | 9 | 16 | 0 | 0 | 0 | 10 | 0 | 91 | 0 | 0 | 16 | 0 | 30 | 0 | 0 | 2 | 62 | 0 | 220 | 0 | 0 | 0 | 0 | 171 | 0 | 0 | 0 | 0 | 0 | 352 | 40 | 0 | 17 | 0 | 102 | 0 | 0 | 35 | 810 | 180 | 0 | 0 | 0 | 0 | 115 | 0 | 0 | 341 | 0 | 193 | 579 | 0 | 0 | 0 | 0 |  | 6856 | 4723 | 11579 | 3693 | 918 | 1655 | 0 | 1593 | 3112 | 166 | 0 | 375 | 64 | 0 | 3 | 0 | 91.48
19:30 | 0 | 0 | 0 | 110 | 0 | 0 | 0 | 402 | 0 |  | 0 | 410 | 130 | 9 | 60 | 55 | 328 | 0 | 0 | 51 | 49 | 82 | 0 | 0 | 0 | 0 | 17 | 55 | 55 | 0 | 16 | 15 | 16 | 13 | 8 | 0 | 86 | 80 | 0 | 0 | 8 | 219 | 0 | 0 | 0 |  | 6 | 70 | 51 | 0 | 35 | 17 | 0 | 42 | 0 | 0 | 0 | 280 | 240 | 216 | 0 | 45 | 5 | 5 | 0 | 43 | 0 | 38 | 25 | 0 | 0 | 0 | 17 | 66 | 21 | 0 | 0 | 0 | 26 | 54 | 53 | 10 | 163 | 0 | 59 | 0 | 0 | 213 | 12 | 0 | 0 | 280 | 12 | 5 | 0 | 130 | 0 | 0 | 158 | 0 | 105 | 0 | 75 | 100 | 10 | 401 | 83 | 52 | 17 | 0 | 52 | 0 | 17 | 70 | 92 | 62 | 345 | 17 | 0 | 54 | 35 | 0 | 36 | 0 | 88 | 17 | 230 | 17 | 0 | 483 | 18 | 516 | 0 | 0 | 0 |  | 919 | 0 | 335 | 0 | 68 | 0 | 0 | 0 | 2 | 0 | 8 | 130 | 9 | 48 | 0 | 0 | 0 | 27 | 0 | 91 | 0 | 0 | 28 | 0 | 30 | 0 | 0 | 2 | 62 | 0 | 220 | 0 | 0 | 0 | 0 | 170 | 0 | 0 | 0 | 0 | 0 | 383 | 55 | 0 | 35 | 0 | 106 | 0 | 0 | 35 | 1040 | 220 | 0 | 0 | 0 | 0 | 115 | 0 | 0 | 341 | 0 | 250 | 677 | 0 | 0 | 0 | 0 |  | 7663 | 5406 | 13069 | 3937 | 919 | 1748 | 0 | 2190 | 3589 | 166 | 0 | 436 | 66 | 0 | 18 | 0 | 0
20:00 | 0 | 0 | 0 | 110 | 0 | 0 | 0 | 401 | 0 |  | 0 | 400 | 126 | 8 | 61 | 55 | 320 | 0 | 0 | 51 | 49 | 82 | 0 | 0 | 0 | 0 | 17 | 55 | 55 | 0 | 16 | 15 | 0 | 13 | 8 | 0 | 92 | 80 | 0 | 0 | 8 | 219 | 0 | 0 | 0 |  | 6 | 72 | 51 | 0 | 36 | 19 | 0 | 42 | 0 | 0 | 0 | 280 | 240 | 218 | 0 | 46 | 5 | 5 | 0 | 43 | 0 | 38 | 25 | 0 | 0 | 0 | 17 | 66 | 22 | 0 | 0 | 0 | 26 | 54 | 53 | 10 | 163 | 0 | 59 | 0 | 0 | 212 | 12 | 0 | 0 | 290 | 12 | 5 | 0 | 140 | 0 | 0 | 158 | 0 | 106 | 0 | 74 | 100 | 10 | 400 | 85 | 52 | 17 | 0 | 55 | 0 | 17 | 70 | 92 | 62 | 358 | 17 | 0 | 54 | 35 | 0 | 36 | 0 | 88 | 17 | 230 | 17 | 0 | 528 | 24 | 503 | 0 | 0 | 0 |  | 920 | 0 | 340 | 0 | 95 | 0 | 0 | 0 | 0 | 0 | 8 | 130 | 10 | 47 | 0 | 0 | 0 | 32 | 0 | 91 | 0 | 0 | 48 | 0 | 30 | 0 | 0 | 5 | 62 | 0 | 220 | 0 | 0 | 0 | 0 | 163 | 0 | 0 | 0 | 0 | 0 | 294 | 55 | 0 | 35 | 0 | 106 | 0 | 0 | 35 | 1060 | 220 | 0 | 0 | 0 | 0 | 115 | 0 | 0 | 341 | 0 | 267 | 765 | 0 | 0 | 0 | 0 |  | 7713 | 5494 | 13207 | 3928 | 920 | 1656 | 0 | 2234 | 3746 | 172 | 0 | 461 | 66 | 0 | 24 | 0 | 91.42
21:00 | 0 | 0 | 0 | 110 | 0 | 0 | 0 | 375 | 0 |  | 0 | 400 | 128 | 9 | 80 | 55 | 330 | 0 | 0 | 51 | 49 | 82 | 0 | 0 | 0 | 0 | 0 | 55 | 55 | 0 | 16 | 15 | 16 | 13 | 8 | 0 | 86 | 80 | 0 | 0 | 8 | 219 | 0 | 0 | 0 |  | 3 | 72 | 51 | 0 | 34 | 19 | 0 | 42 | 0 | 0 | 0 | 280 | 240 | 218 | 0 | 46 | 5 | 5 | 0 | 43 | 0 | 38 | 8 | 0 | 0 | 0 | 17 | 68 | 22 | 0 | 0 | 0 | 26 | 54 | 53 | 10 | 163 | 0 | 56 | 0 | 0 | 212 | 12 | 0 | 0 | 270 | 12 | 5 | 0 | 145 | 0 | 0 | 157 | 0 | 113 | 0 | 74 | 100 | 0 | 400 | 86 | 52 | 17 | 0 | 51 | 0 | 0 | 52 | 92 | 75 | 345 | 17 | 0 | 17 | 35 | 0 | 36 | 0 | 89 | 17 | 230 | 17 | 0 | 604 | 16 | 516 | 0 | 0 | 0 |  | 919 | 0 | 300 | 0 | 95 | 0 | 0 | 0 | 0 | 0 | 8 | 126 | 10 | 48 | 0 | 0 | 0 | 32 | 0 | 91 | 0 | 0 | 42 | 0 | 30 | 0 | 0 | 5 | 62 | 0 | 180 | 0 | 0 | 0 | 0 | 160 | 0 | 0 | 0 | 0 | 0 | 326 | 55 | 0 | 0 | 0 | 106 | 0 | 0 | 35 | 1220 | 180 | 0 | 0 | 0 | 0 | 115 | 0 | 0 | 341 | 0 | 307 | 759 | 0 | 0 | 0 | 0 |  | 7677 | 5552 | 13229 | 3865 | 919 | 1630 | 0 | 2121 | 3989 | 166 | 0 | 455 | 68 | 0 | 16 | 0 | 91.48
22:00 | 0 | 0 | 0 | 110 | 0 | 0 | 0 | 373 | 0 |  | 0 | 400 | 153 | 8 | 44 | 55 | 327 | 0 | 0 | 20 | 8 | 82 | 0 | 0 | 0 | 0 | 0 | 55 | 55 | 0 | 18 | 15 | 16 | 13 | 8 | 0 | 86 | 80 | 0 | 0 | 8 | 219 | 0 | 0 | 0 |  | 0 | 72 | 17 | 0 | 38 | 19 | 0 | 42 | 0 | 0 | 0 | 280 | 240 | 215 | 0 | 52 | 5 | 5 | 0 | 43 | 0 | 0 | 8 | 0 | 0 | 0 | 17 | 72 | 22 | 0 | 0 | 0 | 26 | 58 | 53 | 10 | 163 | 0 | 50 | 0 | 0 | 212 | 12 | 0 | 0 | 290 | 12 | 5 | 0 | 45 | 0 | 0 | 158 | 0 | 115 | 0 | 74 | 100 | 0 | 402 | 86 | 52 | 0 | 0 | 51 | 0 | 0 | 52 | 92 | 75 | 353 | 17 | 0 | 0 | 35 | 0 | 36 | 0 | 88 | 17 | 230 | 0 | 0 | 602 | 26 | 516 | 0 | 0 | 0 |  | 920 | 0 | 300 | 0 | 95 | 0 | 0 | 0 | 0 | 0 | 8 | 130 | 10 | 16 | 0 | 0 | 0 | 0 | 0 | 91 | 0 | 0 | 0 | 0 | 30 | 0 | 0 | 5 | 62 | 0 | 180 | 0 | 0 | 0 | 0 | 187 | 0 | 0 | 0 | 0 | 0 | 414 | 55 | 0 | 0 | 0 | 106 | 0 | 0 | 0 | 1244 | 180 | 0 | 0 | 0 | 0 | 115 | 0 | 0 | 341 | 0 | 307 | 765 | 0 | 0 | 0 | 0 |  | 7413 | 5561 | 12974 | 3904 | 920 | 1763 | 0 | 1814 | 4017 | 166 | 0 | 292 | 72 | 0 | 26 | 0 | 91.54
23:00 | 0 | 0 | 0 | 110 | 0 | 0 | 0 | 375 | 0 |  | 0 | 410 | 153 | 9 | 34 | 55 | 327 | 0 | 0 | 8 | 8 | 82 | 0 | 0 | 0 | 0 | 0 | 55 | 55 | 0 | 18 | 15 | 16 | 13 | 8 | 0 | 86 | 80 | 0 | 0 | 8 | 220 | 0 | 0 | 0 |  | 1 | 72 | 17 | 0 | 38 | 19 | 0 | 41 | 0 | 0 | 0 | 280 | 240 | 215 | 0 | 50 | 5 | 5 | 0 | 43 | 0 | 0 | 8 | 0 | 0 | 0 | 17 | 72 | 23 | 0 | 0 | 0 | 28 | 58 | 53 | 10 | 163 | 0 | 50 | 0 | 0 | 213 | 15 | 0 | 0 | 310 | 12 | 5 | 0 | 45 | 0 | 0 | 158 | 0 | 107 | 0 | 72 | 100 | 0 | 401 | 87 | 35 | 0 | 0 | 52 | 0 | 0 | 52 | 89 | 75 | 375 | 17 | 0 | 0 | 35 | 0 | 36 | 0 | 89 | 17 | 230 | 0 | 0 | 600 | 18 | 518 | 0 | 0 | 0 |  | 919 | 0 | 300 | 0 | 96 | 0 | 0 | 0 | 0 | 0 | 8 | 130 | 10 | 16 | 0 | 0 | 0 | 0 | 0 | 91 | 0 | 0 | 0 | 0 | 30 | 0 | 0 | 5 | 62 | 0 | 220 | 0 | 0 | 0 | 0 | 197 | 0 | 0 | 0 | 0 | 0 | 414 | 55 | 0 | 0 | 0 | 106 | 0 | 0 | 0 | 1244 | 180 | 0 | 0 | 0 | 0 | 115 | 0 | 0 | 339 | 0 | 307 | 768 | 0 | 0 | 0 | 0 |  | 7416 | 5612 | 13028 | 3943 | 919 | 1792 | 0 | 1768 | 4058 | 166 | 0 | 292 | 72 | 0 | 18 | 0 | 91.6
24:00 | 0 | 0 | 0 | 110 | 0 | 0 | 0 | 403 | 0 |  | 0 | 410 | 147 | 9 | 38 | 55 | 327 | 0 | 0 | 18 | 40 | 82 | 0 | 0 | 0 | 0 | 0 | 55 | 55 | 0 | 17 | 15 | 16 | 13 | 8 | 0 | 86 | 80 | 0 | 0 | 8 | 219 | 0 | 0 | 0 |  | 5 | 56 | 17 | 0 | 38 | 19 | 0 | 30 | 0 | 0 | 0 | 280 | 240 | 216 | 0 | 51 | 18 | 5 | 0 | 43 | 0 | 0 | 20 | 0 | 0 | 0 | 17 | 72 | 22 | 0 | 0 | 0 | 26 | 58 | 53 | 10 | 163 | 0 | 51 | 0 | 0 | 212 | 15 | 0 | 0 | 310 | 12 | 5 | 0 | 55 | 0 | 0 | 157 | 0 | 123 | 0 | 72 | 70 | 0 | 402 | 87 | 17 | 0 | 0 | 52 | 0 | 0 | 98 | 79 | 75 | 345 | 0 | 0 | 0 | 35 | 0 | 36 | 0 | 90 | 17 | 260 | 0 | 0 | 600 | 16 | 517 | 0 | 0 | 0 |  | 919 | 0 | 300 | 0 | 96 | 0 | 0 | 0 | 0 | 0 | 24 | 130 | 10 | 16 | 0 | 0 | 0 | 0 | 0 | 91 | 0 | 0 | 0 | 0 | 30 | 0 | 0 | 5 | 62 | 0 | 220 | 0 | 0 | 0 | 0 | 194 | 0 | 0 | 0 | 0 | 0 | 366 | 55 | 0 | 0 | 0 | 106 | 0 | 0 | 0 | 1244 | 220 | 0 | 0 | 0 | 0 | 115 | 0 | 0 | 342 | 0 | 307 | 766 | 0 | 0 | 0 | 0 |  | 7478 | 5618 | 13096 | 3979 | 919 | 1767 | 0 | 1843 | 4058 | 166 | 0 | 276 | 72 | 0 | 16 | 0 | 91.66
KWH | 0 | 0 | 0 | 2665000 | 0 | 0 | 0 | 9100800 | 0 |  | 0 | 9237500 | 3417047 | 68160 | 584267 | 659908 | 7467685 | 0 | 0 | 240000 | 279648 | 780000 | 0 | 0 | 0 | 0 | 115200 | 590311 | 639183 | 0 | 341400 | 333000 | 271600 | 232100 | 145920 | 0 | 2050440 | 1928000 | 0 | 0 | 50281 | 5206244 | 0 | 0 | 0 |  | 133200 | 541248 | 309244 | 0 | 630720 | 269760 | 0 | 905760 | 0 | 0 | 0 | 7182800 | 5889000 | 5198000 | 0 | 1092860 | 139536 | 126720 | 0 | 982455 | 0 | 324096 | 560040 | 0 | 0 | 0 | 374210 | 1571520 | 429120 | 0 | 0 | 4200 | 618000 | 1314940 | 1189800 | 773352 | 3582982 | 0 | 1351200 | 0 | 0 | 5287680 | 324000 | 0 | 0 | 7098500 | 287232 | 99792 | 0 | 1339855 | 0 | 0 | 4291200 | 0 | 2707776 | 65475 | 1068480 | 1039680 | 170618 | 9415000 | 1116000 | 552960 | 327018 | 19973 | 1337345 | 0 | 92836 | 1623360 | 1277640 | 1110720 | 8059700 | 135360 | 116560 | 640800 | 682473 | 0 | 628560 | 84026 | 1201920 | 354240 | 5709800 | 178982 | 0 | 11459999 | 306720 | 11992727 | 0 | 0 | 178145 |  | 21992000 | 0 | 7969536 | 0 | 873600 | 0 | 0 | 0 | 23040 | 39296 | 56250 | 2742000 | 180944 | 423168 | 0 | 0 | 0 | 77124 | 9949 | 724496 | 0 | 0 | 109464 | 0 | 218880 | 0 | 0 | 91098 | 1415127 | 0 | 5248000 | 0 | 0 | 0 | 0 | 4288509 | 0 | 0 | 0 | 0 | 0 | 8731636 | 665280 | 0 | 196800 | 0 | 1545830 | 0 | 5192 | 251520 | 26036100 | 5185011 | 0 | 0 | 7680 | 308880 | 1802112 | 0 | 0 | 9069600 | 51433 | 4909100 | 17574545 | 568250 | 0 | 1316 | 252960 |  | 164281609 | 123645726 | 287927335 | 93481842 | 21992000 | 41411707 | 0 | 32479999 | 87705198 | 3978440 | 0 | 3335819 | 1571520 | 1411130 | 306720 | 0
Fuel Cost | 0 | 0 | 0 | 11859250 | 0 | 0 | 0 | 26210304 | 0 |  | 0 | 29375250 | 11686300.74 | 1346841.6 | 10925792.9 | 11627578.96 | 22776439.25 | 0 | 0 | 4742400 | 5019681.6 | 15147600 | 0 | 0 | 0 | 0 | 2103552 | 9303301.36 | 11690657.07 | 0 | 256050 | 0 | 0 | 0 | 2613427.2 | 0 | 0 | 0 | 0 | 0 | 952322.14 | 16607918.36 | 0 | 0 | 0 |  | 2342988 | 9531377.28 | 5538560.04 | 0 | 12343190.4 | 4440249.6 | 0 | 0 | 0 | 0 | 0 | 20040012 | 18020340 | 17257360 | 0 | 3529937.8 | 470236.32 | 555033.6 | 0 | 3939644.55 | 0 | 5804559.36 | 10114322.4 | 0 | 0 | 0 | 280657.5 | 10309171.2 | 1334563.2 | 0 | 0 | 0 | 2410200 | 4904726.2 | 5413590 | 3518751.6 | 12253798.44 | 0 | 7499160 | 0 | 0 | 14752627.2 | 2131920 | 0 | 0 | 21934365 | 215424 | 75841.92 | 0 | 27333042 | 0 | 0 | 82433952 | 0 | 47683935.36 | 0 | 19029628.8 | 18038448 | 2828846.44 | 24949750 | 21270960 | 10373529.6 | 5866702.92 | 0 | 21865590.75 | 0 | 1665477.84 | 31022409.6 | 24798992.4 | 19781923.2 | 21438802 | 2310595.2 | 0 | 11720232 | 11451896.94 | 0 | 11232367.2 | 0 | 21658598.4 | 6000825.6 | 16958106 | 2520066.56 | 0 | 79876193.03 | 0 | 70757089.3 | 0 | 0 | 0 |  | 61797520 | 0 | 23510131.2 | 0 | 15156960 | 0 | 0 | 0 | 433382.4 | 739157.76 | 1001250 | 8664720 | 857674.56 | 7295416.32 | 0 | 0 | 0 | 1381290.84 | 182564.15 | 12178777.76 | 0 | 0 | 1960500.24 | 0 | 3920140.8 | 0 | 0 | 68961.186 | 15608850.81 | 0 | 44293120 | 0 | 0 | 0 | 0 | 14280734.97 | 0 | 0 | 0 | 0 | 0 | 25496377.12 | 11362982.4 | 0 | 3900576 | 0 | 30792933.6 | 0 | 0 | 4990156.8 | 168713928 | 16125384.21 | 0 | 0 | 0 | 0 | 31266643.2 | 0 | 0 | 66208080 | 0 | 36572795 | 116167742.45 | 0 | 0 | 0 | 0 |  | 1010075235.93 | 724928751.776 | 1735003987.706 | 280504173.106 | 61797520 | 131156169.82 | 0 | 593701177.8 | 598197798.59 | 0 | 0 | 59337977.19 | 10309171.2 | 0 | 0 | 0
Yesterday Day Peak | 0 | 0 | 0 | 110 | 0 | 0 | 0 | 402 | 0 |  | 0 | 420 | 149 | 0 | 17 | 10 | 324 | 0 | 0 | 0 | 8 | 16 | 0 | 0 | 0 | 0 | 0 | 0 | 0 | 0 | 15 | 15 | 8 | 12 | 8 | 0 | 86 | 80 | 0 | 0 | 0 | 225 | 0 | 0 | 0 |  | 6 | 0 | 0 | 0 | 21 | 0 | 0 | 34 | 0 | 0 | 0 | 280 | 240 | 215 | 0 | 40 | 5 | 5 | 0 | 43 | 0 | 0 | 8 | 0 | 0 | 0 | 17 | 60 | 12 | 0 | 0 | 1 | 27 | 57 | 41 | 40 | 163 | 0 | 60 | 0 | 0 | 214 | 15 | 0 | 0 | 300 | 12 | 5 | 0 | 15 | 0 | 0 | 200 | 0 | 132 | 8 | 30 | 20 | 0 | 402 | 0 | 17 | 0 | 4 | 55 | 0 | 0 | 34 | 47 | 30 | 340 | 17 | 12 | 25 | 17 | 0 | 17 | 5 | 16 | 17 | 230 | 17 | 0 | 374 | 1 | 469 | 0 | 0 | 10 |  | 906 | 0 | 350 | 0 | 7 | 0 | 0 | 0 | 0 | 0 | 0 | 130 | 5 | 0 | 0 | 0 | 0 | 0 | 0 | 8 | 0 | 0 | 0 | 0 | 0 | 0 | 0 | 2 | 61 | 0 | 220 | 0 | 0 | 0 | 0 | 195 | 0 | 0 | 0 | 0 | 0 | 347 | 35 | 0 | 0 | 0 | 106 | 0 | 0 | 0 | 680 | 220 | 0 | 0 | 0 | 64 | 90 | 0 | 0 | 344 | 11 | 150 | 718 | 128 | 0 | 0 | 3 |  | 11167 | DayPeak
Yesterday Evening Peak | 0 | 0 | 0 | 110 | 0 | 0 | 0 | 375 | 0 |  | 0 | 400 | 128 | 9 | 80 | 55 | 330 | 0 | 0 | 51 | 49 | 82 | 0 | 0 | 0 | 0 | 0 | 55 | 55 | 0 | 16 | 15 | 16 | 13 | 8 | 0 | 86 | 80 | 0 | 0 | 8 | 219 | 0 | 0 | 0 | 0 | 3 | 72 | 51 | 0 | 34 | 19 | 0 | 42 | 0 | 0 | 0 | 280 | 240 | 218 | 0 | 46 | 5 | 5 | 0 | 43 | 0 | 38 | 8 | 0 | 0 | 0 | 17 | 68 | 22 | 0 | 0 | 0 | 26 | 54 | 53 | 10 | 163 | 0 | 56 | 0 | 0 | 212 | 12 | 0 | 0 | 270 | 12 | 5 | 0 | 145 | 0 | 0 | 157 | 0 | 113 | 0 | 74 | 100 | 0 | 400 | 86 | 52 | 17 | 0 | 51 | 0 | 0 | 52 | 92 | 75 | 345 | 17 | 0 | 17 | 35 | 0 | 36 | 0 | 89 | 17 | 230 | 17 | 0 | 604 | 16 | 516 | 0 | 0 | 0 |  | 919 | 0 | 300 | 0 | 95 | 0 | 0 | 0 | 0 | 0 | 8 | 126 | 10 | 48 | 0 | 0 | 0 | 32 | 0 | 91 | 0 | 0 | 42 | 0 | 30 | 0 | 0 | 5 | 62 | 0 | 180 | 0 | 0 | 0 | 0 | 160 | 0 | 0 | 0 | 0 | 0 | 326 | 55 | 0 | 0 | 0 | 106 | 0 | 0 | 35 | 1220 | 180 | 0 | 0 | 0 | 0 | 115 | 0 | 0 | 341 | 0 | 307 | 759 | 0 | 0 | 0 | 0 |  | 13229 | EvPeak
Forecast for Evening | 0 | 0 | 0 | 0 | 0 | 0 | 0 | 412 | 0 |  | 0 | 450 | 150 | 80 | 82 | 55 | 330 | 0 | 0 | 60 | 8 | 149 | 0 | 0 | 0 | 0 | 35 | 55 | 55 | 0 | 16 | 15 | 16 | 16 | 8 | 0 | 86 | 80 | 0 | 0 | 8 | 222 | 0 | 0 | 0 |  | 6 | 78 | 51 | 60 | 12 | 50 | 0 | 20 | 0 | 0 | 0 | 280 | 250 | 215 | 8 | 50 | 5 | 5 | 0 | 43 | 0 | 43 | 52 | 0 | 0 |  | 17 | 142 | 22 | 0 | 0 | 0 | 25 | 54 | 51 | 40 | 163 | 0 | 60 | 0 | 0 | 210 | 15 | 0 | 0 | 300 | 12 | 2 | 0 | 300 | 0 | 0 | 135 | 0 | 149 | 0 | 74 | 17 | 150 | 400 | 88 | 70 | 51 | 0 | 52 | 54 | 51 | 114 | 92 | 75 | 350 | 17 | 0 | 162 | 53 | 0 | 36 | 0 | 115 | 35 | 230 | 163 | 0 | 612 | 62 | 520 | 0 | 0 |  |  | 937 | 0 | 300 | 0 | 98 | 0 | 0 | 0 | 42 | 60 | 8 | 130 | 10 | 110 | 0 | 0 | 0 | 32 | 11 | 90 | 35 | 0 | 42 | 0 | 30 | 0 | 0 | 5 | 62 | 0 | 220 | 0 | 0 | 0 | 0 | 170 | 0 | 0 | 0 | 0 | 0 | 414 | 53 | 0 | 113 | 0 | 106 | 0 | 0 | 95 | 1244 | 220 | 0 | 35 | 0 | 0 | 115 | 0 | 0 | 350 | 0 | 307 | 750 | 0 | 0 |  |  |  | 8857 | 5363 | 14220 | 3856 | 902 | 2102 | 0 | 2991 | 3387 | 201 | 0 | 631 | 150 | 0 | 0 | 0 | 107.24
Forecast for Day | 0 | 0 | 0 | 0 | 0 | 0 | 0 | 404 | 0 | 0 | 0 | 450 | 150 | 9 | 80 | 55 | 330 | 0 | 0 | 40 | 8 | 48 | 0 | 0 | 0 | 0 | 17 | 55 | 17 | 0 | 16 | 15 | 16 | 14 | 8 | 0 | 86 | 80 | 0 | 0 | 8 | 220 |  | 0 | 0 | 0 | 6 | 62 | 51 | 30 | 12 | 50 | 0 | 5 | 0 | 0 | 0 | 280 | 250 | 215 | 8 | 50 | 5 | 5 | 0 | 43 | 0 | 43 | 25 | 0 | 0 |  | 16 | 146 | 22 | 0 | 0 | 1.6 | 25 | 54 | 50 | 40 | 163 | 0 | 60 | 0 | 0 | 210 | 15 | 0 | 0 | 300 | 12 | 2 | 0 | 270 | 0 | 0 | 116 | 0 | 149 | 20 | 34 | 17 | 135 | 400 | 69 | 52 | 51 | 5 | 52 | 54 | 17 | 50 | 46 | 50 | 340 | 17 | 50 | 162 | 17 | 0 | 36 | 35 | 104 | 35 | 230 | 54 | 0 | 612 | 44 | 520 | 0 | 0 | 70 |  | 937 | 0 | 300 | 0 | 66 | 0 | 0 | 0 | 30 | 50 | 8 | 130 | 10 | 110 | 0 | 0 | 0 | 24 | 0 | 50 | 35 | 0 | 36 | 0 | 25 | 0 | 0 | 5 | 62 | 0 | 220 | 0 | 0 | 0 | 0 | 170 | 0 | 0 | 0 | 0 | 0 | 350 | 25 | 0 | 113 | 0 | 100 | 0 | 8 | 60 | 1200 | 220 |  | 35 | 6 | 100 | 110 | 0 | 0 | 350 | 30 | 250 | 750 | 130 | 0 |  | 5 |  |  |  |  | gas | hvdc | hsd | coal | hfo | tripura | solar | wind | hydro
Generation at 08:00(Today) | 0 | 0 | 0 | 0 | 0 | 0 | 0 | 404 | 0 | 0 | 0 | 450 | 152 | 0 | 0 | 0 | 323 | 0 | 0 | 0 | 0 | 16 | 0 | 0 | 0 | 0 | 0 | 0 | 0 | 0 | 16 | 15 | 16 | 14 | 8 | 0 | 86 | 80 | 0 | 0 | 0 | 222 | 0 | 0 | 0 | 0 | 6 | 0 | 0 | 0 | 0 | 50 | 0 | 9 | 0 | 0 | 0 | 280 | 250 | 192 | 0 | 48 | 30 | 5 | 0 | 43 | 0 | 0 | 0 | 0 | 0 | 0 | 11 | 66 | 23 | 0 | 0 | 1 | 27 | 54 | 53 | 10 | 163 | 0 | 55 | 0 | 0 | 212 | 15 | 0 | 0 | 310 | 12 | 5 | 0 | 0 | 0 | 0 | 117 | 0 | 78 | 13 | 24 | 17 | 0 | 402 | 67 | 17 | 0 | 2 | 15 | 0 | 0 | 70 | 47 | 24 | 375 | 17 | 13 | 0 | 0 | 0 | 17 | 15 | 34 | 17 | 230 | 0 | 0 | 612 | 21 | 516 | 0 | 0 | 19 | 0 | 919 | 0 | 300 | 0 | 5 | 0 | 0 | 0 | 0 | 0 | 0 | 126 | 7 | 0 | 0 | 0 | 0 | 0 | 0 | 8 | 0 | 0 | 0 | 0 | 0 | 0 | 0 | 2 | 63 | 0 | 220 | 0 | 0 | 0 | 0 | 171 | 0 | 0 | 0 | 0 | 0 | 347 | 0 | 0 | 0 | 0 | 0 | 0 | 0 | 0 | 1000 | 220 | 0 | 0 | 1 | 17 | 0 | 0 | 0 | 343 | 1 | 200 | 678 | 32 | 0 | 0 | 14 | 0 |  |  |  | 134893549 | 21992000 | 0 | 87705198 | 35815818 | 1571520 | 1411130 | 306720 | 3978440 |  |  | 287674375
[8 empty] | 299430 |  |  |  | 25503 | 299634 |  | 299624 | 299625 | 299739 |  | 299743 |  | 299750 | 299565 | [26 empty] | 399366 | 399587 | [7 empty] | 299667 | 299280 | 299277 |  |  |  | 299773 |  |  |  |  | 399261 | [5 empty] | 299772 |  |  |  | 299338 | [6 empty] | 299755 | [9 empty] | 299472 |  |  | 299523 |  | 299563 |  | 399588 | 399244 | 299281 | 299229 | 299524 | 299566 | 399747 |  | 399277 |  | 399575 | 399337 | 399467 | 399589 | 299230 | 299765 |  | 299674 |  |  |  |  | 399245 |  | 299282 | 399274 |  | 399226 |  | 399630 | 299864 | [5 empty] | 599249 | [6 empty] | 599468 |  |  |  | 599230 | [19 empty] | 499698 |  | 499699 |  |  |  | 499700 |  | 499696 | 599787 |  | 499268 | 599634 | 43212 |  |  | 499270 | 599730 |  |  | 599864 | [5 empty] | 599726 |  | 599228 | [9 empty] | 134.8935 | 21.992 | 0 | 87.7052 | 35.8158 | 1.5715 | 1.4111 | 0.30672 | 3.9784
| Minimum Generation |  | 10655 | 9:00
| Highest Generation |  | 13229 | 21:00 |  |  |  |  | 4500 | [124 empty] | 0 | [73 empty] | 287.6744
| Day Peak Generation |  | 11167 | 12:00 |  |  |  |  | 6000
| Evening Peak Generation |  | 13229 | 21:00 |  |  |  |  | 10500 | [198 empty] | 202699852
| HVDC Max Flow |  | 920 | 20:00 | [203 empty] | 202.6999
| HVDC EvPeak Flow |  | 919 | 21:00
| Load factor L.F |  | 90.69% | [167 empty] | 1275.5

## P1
POWER GRID COMPANY OF BANGLADESH LTD.
NATIONAL LOAD DESPATCH CENTER
DAILY REPORT
[7 empty] | Reporting Date : | 2024-07-06
Till now the maximum generation is : - |  |  |  | 16477 | 21:00 | Hrs on | 2024-04-30
The Summary of Yesterday's |  |  | 2024-07-05 | Generation & Demand |  | Today's Actual Min Gen. & Probable Gen. & Demand
Day Peak Generation : |  |  | 11167 | MW Hour : | 12:00 | Min. Gen. at | 6:00 | 10963
Evening Peak Generation : |  |  | 13229 | MW Hour : | 21:00 | Available Max Generation : |  | 15150
E.P. Demand (at gen end) : |  |  | 13229 | MW Hour : | 21:00 | Max Demand (Evening) : |  | 14500
Maximum Generation : |  |  | 13229 | MW Hour : | 21:00 | Reserve(Generation end) |  | 650
Total Gen. (MKWH) : |  |  | 287.6744 | System Load Factor : | 90.69% | Load Shed : |  | 0
EXPORT / IMPORT THROUGH EAST-WEST INTERCONNECTOR
Export from East grid to West grid :- Maximum |  |  |  | 370 | MW at | 2:00 | Energy
Import from West grid to East grid :- Maximum |  |  |  | - | MW at | - | Energy | -
|  | Water Level of Kaptai Lake at 6:00 A M on |  | 2024-07-06
Actual : |  | 92.02 | Ft.(MSL) , | Rule curve : | 84.8 | Ft.( MSL )
Gas Consumed : |  | Total = | 977.17 | MMCFD. | Oil Consumed (PDB) :
HSD :
FO :
Cost of the Consumed Fuel (PDB+Pvt) : |  |  | Gas : | 411660342.926
: |  |  | Coal : | 598197798.59 | Oil : | 653039154.99 | Total : | 1662897296.506
Load Shedding & Other Information
Area |  | Yesterday |  |  |  | Today
|  |  |  | Estimated Demand (S/S end) |  | Estimated Shedding (S/S end) |  | Rates of Shedding
|  | MW |  | MW |  |  | MW | (On Estimated Demand)
Dhaka |  | 0 | 0:00 | 5213.1791 |  |  | 0 | 5.076%
Chittagong Area |  | 0 | 0:00 | 1436.3552 |  |  | 0 | 7.105%
Khulna Area |  | 0 | 0:00 | 2013.2249 |  |  | 0 | 7.539%
Rajshahi Area |  | 0 | 0:00 | 1750.9366 |  |  | 0 | 7.997%
Cumilla Area |  | 0 | 0:00 | 1440.1582 |  |  | 0 | 7.713%
Mymensingh Area |  | 0 | 0:00 | 1071.6925 |  |  | 0 | 8.111%
Sylhet Area |  | 0 | 0:00 | 600.0987 |  |  | 0 | 7.351%
Barisal Area |  | 0 | 0:00 | 500.6751 |  |  | 0 | 8.184%
Rangpur Area |  | 0 | 0:00 | 979.2196 |  |  | 0 | 8.174%
Total |  | 0 |  | 15005.5398 |  |  | 0
Information of the Generating Units under shut down.
|  | Planned Shut- Down |  |  | Forced Shut- Down
1) Barapukuria ST: Unit- 2
2) Ghorasal-3,4,7
3) Shajibazar 330 MW
4) Baghabari-71,100 MW
5) Raozan unit-2
6) Siddhirganj 210 MW .
Outage | Restore | Additional Information of Machines, lines, Interruption / Forced Load shed etc. | [5 empty] | Remark
Time | Time
08:18 | 12:30 | Sunamganj 132/33kV S/S Tr-1 HT Scheduled S/D Due to BPDB 33KV Bus side Red Hot Maintenance work |  |  |  |  | 8.0MW load interrup.
08:24 | 11:30 | Barapukuria-Rangpur 132 kV Ckt-2 Scheduled S/D from Rangpur 132/33kV end Due to Temperature Rise
08:30 | 18:15 | Mymensingh RPCL-Tangail 132kV Ckt-1 Project Work S/D from Ghatail 132/33kV end Due to 400KV
Boropukuria-bogura-kaliakair line Conductor Stringing.
08:30 | 18:16 | Mymensingh RPCL-Tangail 132kV Ckt-2 Project Work S/D from Ghatail 132/33kV end Due to 400KV
Boropukuria-bogura-kaliakair line Conductor Stringing.
08:30 | 18:20 | Tangail 132/33kV S/S RPCL-1 Project Work S/D Due to Project work |  |  |  |  | 55.0MW load interrup.
08:30 | 18:20 | Tangail 132/33kV S/S RPCL-2 Project Work S/D Due to Project work |  |  |  |  | 55.0MW load interrup.
| 08:41 | Feni 132/33kV S/S T-1(405T) HT is restored.
| 08:41 | Feni 132/33kV S/S T-1(405T) LT is restored.
09:07 | 14:46 | Naogaon-Niyamatpur 132kV Ckt-1 Forced S/D from Niamatpur 132/33kV end Due to ALDC,Bogura এর নির্দেশ এ Naogoan ckt-1
এর CB Open করা হয়।
| 10:07 | Mirpur 132/33kV S/S T1 HT is restored.
| 10:09 | Mirpur 132/33kV S/S T1 LT is restored.
10:12 | 18:10 | Joydebpur 132/33kV S/S GT-4 HT Scheduled S/D Due to 132KV GT-4 Transformer 33KV GIS leakage Maintenance
| 10:24 | Natore 132/33kV S/S TR-1 (405 T) HT is restored.
| 10:25 | Natore 132/33kV S/S TR-1 (405 T) LT is restored.
12:00 |  | Day Peak Generation : 11170 W
17:02 | 17:46 | Sreemongol 132/33kV S/S 132/33kv T-3 HT Tripped showing WTI relays Due to WTI
18:23 |  | BIPTC S/S 20DF44 Tripped showing 87R relays.
21:00 |  | Evening Peak Generation: 13229 MW.
00:17 |  | Ghorashal # 5 was shut down due to gas shortage
01:17 | 05:13 | Sunamganj 132/33kV S/S Tr-1 HT Tripped showing REL-670 relays Due to unknown |  |  |  |  | 25.0MW load interrup.
06:00 |  | Min. Gen. 10964 MW
06:25 |  | Khulshi 132/33kV S/S 405T (T1) HT Scheduled S/D Due to 33kV Out-door Bus conductor(R-phase) change by BPDB.
06:25 |  | Khulshi 132/33kV S/S 405T (T1) LT Scheduled S/D Due to 33kV Out-door Bus conductor( R-phase) change by BPDB
Sub Divisional Engineer | [6 empty] | Executive Engineer
Network Operation Division | [6 empty] | Network Operation Division

## P2
EVENING PEAK GENERATION AND DAY LONG ENERGY DATA OF POWER STATIONS
| Date : | 2024-07-05
Sl. |  |  |  |  | Present | Peak | Energy
No. | Name of the Power Stations |  | Producer | Installed Capacity | Capacity | Hour | Generated | Remarks
Generation
|  |  |  | Unit No. X Capacity | MW | MW | KWH
1 | Ghorasal Repowered CCPP:Unit-3 (GT |  | PDB | 1*260 | 260 | 0 | 0 | Under maint.
2 | Ghorasal Repowered CCPP Unit-4 |  | PDB | 1*210 | 180 | 0 | 0 | Under maint.
| Ghorasal TPP Unit-5 |  | PDB | 1*210 | 190 | 110 | 2665000 | Gas shortage
3 | Ghorasal 365 MW CCPP Unit-7 |  | PDB | 1*243+1*122 | 365 | 0 | 0 | Air Compressor problem
| Ghorashal 78.5 MW PP(MAX) |  | QRPP | 2*40 | 0 | 0 | 0 | Contract Expired
4 | Ghorashal 108 MW PP (Regent) |  | IPP | 34*3.35 | 108 | 0 | 0 | Gas shortage
5 | Haripur GTPP |  | SBU, PDB | 2*32 | 20 | 0 | 0 | Under maint.
6 | Haripur 412 MW CCPP |  | EGCB | 1*273+1*139 | 400 | 375 | 9100800 | Gas shortage
7 | Haripur 360 MW CCPP(HPL) |  | IPP | 1*235+1*125 | 0 | 0 | 0 | Contract Expired
8 | Meghnaghat 450 MW CCPP(MPL) |  | IPP | 2*150+1*150 | 450 | 400 | 9237500 | Gas shortage
9 | Meghnaghat 100 MW(IEL) |  | NENP | 12*8.9 | 100 | 9 | 68160 | Fuel shortage
10 | Meghnaghat CCPP(Summit) |  | IPP | 2*110+1*110 | 335 | 128 | 3417047 | Gas shortage
11 | Madanganj 102 PP(Summit) |  | NENP | 6*17 | 102 | 80 | 584267 | Engine problem
12 | Madanganj-55 MW PP(Summit) |  | IPP | 3*17.08+1*11.3 | 55 | 55 | 659908
13 | Keraniganj 100 MW PP (Powerpac) |  | NENP | 8*13.45 | 75 | 0 | 0 | Fuel shortage
14 | Narshingdi 22 MW PP (Doreen) |  | SIPP, REB | 8*2.90 | 22 | 0 | 0 | Contract Expired
15 | 210 MW Siddhirgonj TPP |  | PDB | 1*210 | 115 | 0 | 0 | Under maint.
16 | Siddhirgonj 2*120 MW GTPP |  | EGCB | 2*105 | 210 | 0 | 0 | Gas shortage
17 | Siddhirganj 100 PP(Dutch Bangla) |  | NENP | 12*8.9 | 100 | 51 | 240000 | Low demand
18 | Siddhirganj 335 MW CCPP |  | EGCB | 1*217+118 | 335 | 330 | 7467685
19 | Gagnagar 102 MW PP (Digital Power) |  | IPP | 12*8.924 | 102 | 49 | 279648 | Fuel shortage
20 | Katpotti 52 MW PP (Sinha) |  | IPP | 7*7.9 | 0 | 0 | 0 | Fuel shortage
21 | Kamalaghat 54 MW PP(Banco Energy) |  | IPP | 3*18 | 54 | 0 | 115200 | Fuel shortage
22 | Kodda 150 MW PP |  | BPDB-RPCL | 9*17.06 | 149 | 82 | 780000 | Low demand
23 | Manikganj 55 MW PP (Northern) |  | IPP | 3*19.3 | 55 | 55 | 590311
24 | Nababganj 55 MW PP (Southern power ) |  | IPP | 3*19.3 | 55 | 55 | 639183
25 | Bosila 108 MW PP(CLC) |  | IPP | 12*8.775+1*3.5 | 0 | 0 | 0 | Contract Expired
26 | Summit Power,(Madhabdi+Ashulia) |  | SIPP,REB | 3*3.67+4*8.73 | 80 | 31 | 674400 | Engine problem
27 | Maona 33 MW PP(Summit) |  | SIPP,REB | 4*8.73 | 33 | 16 | 271600 | Engine problem
28 | Rupganj 33 MW PP(Summit) |  | SIPP,REB | 4*8.73 | 33 | 13 | 232100 | Engine problem
29 | Gazipur 52 MW PP |  | RPCL | 6*8.9 | 52 | 8 | 145920 | Fuel shortage
30 | Tongi 80 MW GTPP |  | PDB | 1* 105 | 105 | 0 | 0 | Gas shortage
31 | Kodda 300 MW PP Unit-2 (Summit) |  | IPP | 18*17.076 | 300 | 145 | 1339855 | High voltage
| Bramhangoan 100 MW PP (Aggreko) |  | IPP | 114*0.959 | 0 | 0 | 0 | Contract Expired
| Aurahati 100MW PP (Aggreko) |  | IPP | 0.85*23+0.95*91 | 0 | 0 | 0 | Contract Expired
32 | Kodda 149 MW PP Unit-1 (Summit) |  | IPP | 8*18.45+8.97 | 149 | 113 | 2707776
33 | Gazipur 100 MW PP |  | RPCL | 6*17.5 | 105 | 52 | 552960 | Fuel shortage
34 | Meghnaghat 104 MW PP (OPCL) |  | IPP | 18.5*6 | 104 | 17 | 135360 | Fuel shortage
35 | Manikgonj 162MW PP(MPGL) |  | IPP | 9*18 | 162 | 17 | 640800 | Low demand
36 | Spectra Solar Plant Ltd. |  | IPP | 35 | 35 | 0 | 84026
37 | Kanchan Purbachal Power Generation Ltd. |  | IPP | 18.4*3 | 55 | 17 | 354240 | Fuel shortage
38 | Meghnaghat Unique power |  | IPP | 586 | 584 | 0 | 0 | Under S/D
| Summit Meghanghat-2 589 MW(Gas) |  | IPP | 589 | 0 | 0 | 0 | On test.
| Dhaka area Total |  |  |  | 5634 | 2208 | 42983746
39 | Chattogram TPP-1 |  | PDB | 1*210 | 180 | 0 | 0 | Gas shortage
| Chattogram TPP-2 |  | PDB | 1*210 | 180 | 0 | 0 | Gas shortage
40 | Raozan 25 MW PP |  | RPCL | 3*8.9 | 25 | 8 | 50281 | Fuel shortage
41 | Teknaf 20MW PP (Solartech) |  | IPP | 20 | 20 | 0 | 65475
42 | Patenga 50MW PP (Baraka) |  | IPP | 8*6.98 | 50 | 19 | 269760 | Fuel shortage
43 | Kaptai Hydro: Unit-1,2,3,4, 5 |  | PDB | 2*40+3*50 | 230 | 166 | 3978440 | Low water level
44 | Sikalbaha 225MW |  | PDB | 1*150+1*75 | 225 | 219 | 5206244
45 | Sikalbaha Peaking GT |  | PDB | 1*150 | 150 | 0 | 0 | Under maint.
46 | Sikalbaha 105 MW PP (Baraka Sikalbaha) |  | IPP | 6*17.5 | 105 | 17 | 327018 | Fuel shortage
47 | Hathazari 100 MW peaking PP |  | PDB | 11*8.9 | 98 | 72 | 541248 | Fuel shortage
48 | Dohazari -Kalaish 100 MW Peaking |  | PDB | 6*17 | 102 | 51 | 309244 | Engine problem
49 | Juldah 100 MW Unit-1 (Acorn) |  | NENP | 8*13.45 | 100 | 0 | 0 | Low demand
50 | Juldah 100 MW PP Unit-3 (Acorn) |  | IPP | 8*13.5 | 100 | 74 | 1068480 | Fuel shortage
51 | Barabkunda 22 MW PP (Regent) |  | SIPP, PDB | 8*2.90 | 0 | 0 | 0 | Contract Expired
* | Malancha, Ctg. EPZ (United) |  |  | 5*8.73+3*9.34 | 0 | 42 | 905760
52 | Chattogram 108 MW PP (ECPV) |  | IPP | 16*7 | 108 | 34 | 630720 | Engine problem
53 | Kaptai 7 MW Solar PP |  | PDB | 7.4 MW | 7 | 0 | 19973
54 | Anwara 300 MW PP (United) |  | IPP | 17*17+24 | 300 | 51 | 1337345 | Fuel shortage
55 | Jodiac Power |  | IPP | 3*18.55+1*3.6 | 54 | 0 | 0 | Reserve
56 | Karnaphuli Power Ltd. |  | IPP | 18.415*6+6.5 | 110 | 0 | 92836 | Fuel shortage
57 | Juldah unit-2 (Acorn) |  | IPP | 8*13.6 | 100 | 75 | 1110720 | Fuel shortage
58 | Anlima Energy Ltd. |  | IPP | 6*21.2 | 116 | 35 | 682473 | Fuel shortage
59 | Mirsharai 150 MW |  | BPDB-RPCL | 18.5*9 | 163 | 17 | 178982 | Low demand
60 | SS Power I |  | SS Power | 2*612 | 1224 | 604 | 11459999
| Cox's Bazar Wind |  | IPP | 66 | 60 | 16 | 306720
61 | Matarbari 2*600 MW (CPGCL) |  | CPGCL | 0 | 575 | 516 | 11992727
| Mirsharai 150 MW (Gas) |  | BPDB-RPCL | 18.5*9 | 0 | 0 | 0 | On test.
| Sonagazi 75 MW Solar Plant |  | EGCB | 75 | 75 | 0 | 178145
| Chattogram area Total |  |  |  | 4457 | 2016 | 40712590
| Ashuganj TPP Unit- 3 |  | APSCL | 1*150 | 0 | 0 | 0 | Contract Expired
| Ashuganj TPP Unit- 4 |  | APSCL | 1*150 | 0 | 0 | 0 | Contract Expired
| Ashuganj TPP Unit- 5 |  | APSCL | 1*150 | 0 | 0 | 0 | Contract Expired
62 | Ashuganj 225 MW CCPP |  | APSCL | 1*142+1*75 | 221 | 218 | 5198000
63 | Ashuganj 450 MW CCPP(North) |  | APSCL | 1*360 | 360 | 280 | 7182800
64 | Ashuganj 450 MW CCPP(South) |  | APSCL | 1*360 | 360 | 240 | 5889000 | Gas shortage
65 | Ashuganj 420 MW CCPP(East) |  | APSCL | 284*1+116*1 | 400 | 230 | 5709800 | Gas shortage
66 | Ashuganj 50 MW PP |  | APSCL | 14*3.968 | 45 | 5 | 139536 | Gas shortage
67 | Ashuganj 55 MW PP (Precision) |  | QRPP | 0 | 55 | 5 | 126720 | Gas shortage
68 | Ashuganj 195 MW PP (APSCL-United) |  | IPP | 20*9.73+1*16 | 195 | 0 | 0 | Gas shortage
69 | Ashuganj 51 MW PP (Midland) |  | IPP | 6*9.34 | 51 | 43 | 982455 | Engine problem
70 | Ashuganj 150 MW PP (Midland) |  | IPP | 23*7.015 | 150 | 0 | 170618 | Reserve
71 | Titas 50 MW Peaking PP |  | PDB | 6*8.92 | 52 | 38 | 324096 | Engine problem
72 | Chandpur 150 MW CCPP |  | PDB | 1*106+1*57 | 163 | 46 | 1092860 | Machine problem.
73 | Chandpur 200 MW (Desh energy) |  | IPP | 12*18.4 | 200 | 100 | 1039680 | Fuel shortage
74 | Feni 11 MW PP (Doreen) |  | SIPP, REB | 4*2.90 | 11 | 0 | 0 | Engine problem
** | Impoprt (Tripura) |  | Imported power | 0 | 160 | 68 | 1571520
75 | Jangalia 33 MW PP (Summit) |  | SIPP, PDB | 4*8.73 | 33 | 0 | 0 | Contract Expired
76 | Jangalia 52 MW PP (Lakdanavi) |  | IPP | 6*8.92 | 52 | 8 | 560040 | Low demand
77 | Cumilla 25 MW PP (Summit) |  | SIPP, REB | 3*3.67+2*6.97 | 25 | 17 | 374210 | Engine problem
| Daudkandi 200 MW PP (B.Trac) |  | IPP | 154*1.4 | 0 | 0 | 0
78 | Feni Lanka Power |  | IPP | 7*18.415+1*9.78 | 114 | 52 | 1623360 | Low demand
79 | Chowmuhani 113 MW |  | IPP | 12*9.78+2*3.1 | 113 | 92 | 1277640 | Engine problem
81 | Chandpur 115(Doreen) |  | IPP | 4*18.5+2*22.5 | 115 | 89 | 1201920 | Low demand
| Cumilla Area Total |  |  |  | 2875 | 1531 | 34464255
82 | RPCL 210MW CCPP |  | IPP | 4*35+1*70 | 202 | 22 | 429120 | Gas shortage
83 | Jamalpur 95 MW PP(Powerpac) |  | IPP | 0 | 0 | 0 | 0
84 | Sarishabari 3 MW Solar Plant |  | IPP | 1*3 | 3 | 0 | 4200
85 | Mymensingh 200 MW PP (United) |  | IPP | 9.78*21 | 200 | 157 | 4291200 | Fuel shortage
86 | Jamalpur 115 MW PP (United) |  | IPP | 9.78*12 | 115 | 86 | 1116000 | Fuel shortage
87 | Sutiakhali 50 MW Solar PP |  | IPP | 50 | 50 | 0 | 116560
88 | Tangail Palli Power Gen 22 MW |  | IPP | 4*6.7 | 22 | 3 | 133200 | Fuel shortage
| Bhairob 54.5 MW |  | IPP | 3*18.2 | 54 | 36 | 628560 | Engine problem
| Mymensingh Area Total |  |  |  | 646 | 304 | 6718840
89 | Fenchugonj CCPP Phase-1 |  | PDB | 2*32+1*33 | 70 | 26 | 618000 | Machine problem.
90 | Fenchugonj CCPP Phase-2 |  | PDB | 2*35+1*35 | 90 | 54 | 1314940 | Machine problem.
91 | Kushiara 163 MW CCPP (KP) |  | IPP | 1*109+1*54 | 163 | 163 | 3582982
92 | Shajibazar 330 MW CCPP |  | PDB | 3*110 | 330 | 0 | 0 | Under maint.
93 | Fenchugonj 51 MW PP (Barakatullah) |  | RPP | 19*2.90 | 51 | 53 | 1189800
94 | Fenchuganj 44 MW (Energyprima) |  | NENP | 12*3.3+5*2 | 50 | 10 | 773352 | Engine problem
95 | Hobiganj 11 MW PP Cofidence-E |  | SIPP, REB | 4*2.90 | 11 | 5 | 99792 | Engine problem
96 | Shahjibazar GTPP Unit- 8 & 9 |  | PDB | 2*35 | 66 | 56 | 1351200
97 | Shahjibazar 86 MW PP (Shahjibazar) |  | RPP | 32*2.90 | 0 | 0 | 0 | Contract Expired
98 | Shahjibazar 100 MW GTPP |  | PDB | 1*100 | 100 | 0 | 0
99 | Sylhet 225 MW CCPP |  | PDB | 1*142+1*89 | 231 | 212 | 5287680 | Machine problem.
100 | Sylhet 20 MW GTPP |  | PDB | 1*20 | 20 | 12 | 324000 | Engine problem
| Sylhet 50 MW PP (EPL) |  | NENP | 27*2 | 0 | 0 | 0 | Contract Expired
101 | Shahjahanulla 25 MW PP |  | SIPP, REB | 3*9.34 | 25 | 12 | 287232 | Engine problem
102 | Bibiana-II 341 MW CCPP (Summit) |  | IPP | 1*222+1*119 | 341 | 270 | 7098500 | FGMO
103 | Bibiyana-III 400 MW CCPP |  | PDB | 285*1+134*1 | 400 | 400 | 9415000 | FGMO
104 | Sylhet 10MW PP (Desh) |  | RPP | 6*1.95 | 0 | 0 | 0 | Contract Expired
105 | Bibiyana South 400 MW |  | PDB | 400 MW | 383 | 345 | 8059700 | FGMO
| Sylhet Area Total |  |  |  | 2331 | 1618 | 39402178
106 | Bheramara GTPP Unit-3 |  | PDB | 1*20 | 16 | 0 | 0
** | Bheramara (HVDC ) |  | Imported power | 2*500 | 1000 | 919 | 21992000
107 | Khulna 115 PP MW (KPCL-2) |  | NENP | 7*17 | 115 | 95 | 873600 | Fuel shortage
108 | Faridpur 50 MW Peaking PP |  | PDB | 8*6.89 | 54 | 0 | 23040 | Reserve
109 | Khulna 225 MW CCPP |  | NWPGCL | 1*150+1*75 | 230 | 0 | 0 | Fuel shortage
110 | Gopalganj 100 MW Peaking PP |  | PDB | 16*6.98 | 109 | 0 | 39296 | Reserve
111 | Bheramara 410 MW CCPP |  | NWPGCL | 1*278+1*132 | 410 | 300 | 7969536 | Gas shortage
112 | Noapara 40 MW PP (Khanjahan Ali) |  | NENP | 5*8.5 | 40 | 8 | 56250 | Fuel shortage
| Noapara 100 MW PP (Bangla Trac) |  | IPP | 70*1.4 | 0 | 0 | 0 | Contract Expired
113 | Rupsha 105 MW PP (Orion rupsha) |  | IPP | 6*18.445 | 105 | 55 | 665280 | Fuel shortage
114 | Madhumati 100 MW PP |  | NWPGCL | 6*18 | 105 | 0 | 0
115 | Mongla Orion 100 MW Solar PP |  | IPP | 100 | 100 | 0 | 308880
116 | Khulna 330 MW CCPP (OIL) |  | BPDB | 1*220+1*110 | 336 | 0 | 0 | On test.
117 | Rampal 1320 MW (BIFPCL) |  | NTPC&BPDB | 617*2 | 1234 | 341 | 9069600 | Coal shortage
| Kulna 225 MW CCPP (GAS) |  | NWPGCL | 0 | 0 | 0 | 0
| Khulna Area Total |  |  |  | 3854 | 1718 | 40997482
118 | Barisal 110 MW PP (Summit ) |  | IPP | 7*17.076 | 110 | 48 | 423168 | Low demand
119 | Bhola 33 MW PP (Venture) |  | NENP | 1*34.50 | 10 | 10 | 180944
120 | Bhola 225 MW CCPP |  | PDB | 2*63+1*68 | 194 | 126 | 2742000 | Machine problem.
| Bhola 95 MW PP (Aggreko) |  | QRPP | 96*1.10 | 0 | 0 | 0 | Contract Expired
121 | Payra 1320 MW |  | BCPCL | 2*622 | 1244 | 1220 | 26036100
122 | Bhola Nutan Biddut BD LTD |  | IPP | 220 | 220 | 180 | 5185011
123 | United Payra Power Ltd. |  | IPP | 8*18.5+1*9.5 | 150 | 0 | 0 | Reserve
124 | Barisal 307 MW |  | IPP | 307*1 | 307 | 307 | 4909100
| Barisal 1 MW Solar Plant |  | BPDB | 1 | 1 | 0 | 1316
| Barisal Area Total |  |  |  | 2236 | 1891 | 39477639
125 | Baghabari 71 MW GTPP |  | PDB | 1*71 | 71 | 0 | 0 | Gas shortage
| Baghabari 100 MW GTPP |  | PDB | 1*100 | 100 | 0 | 0 | Gas shortage
126 | Baghabari 50 MW Peaking PP |  | PDB | 6*8.9 | 52 | 32 | 77124 | Engine problem
127 | Bera 70 MW Peaking PP |  | PDB | 9*8.29 | 71 | 0 | 9949
128 | Amnura 50 MW PP(Sinha) |  | NENP | 7*7.79 | 28 | 0 | 0 | Reserve
129 | Katakhali 50 MW PP (Northern) |  | QRPP | 6*8.9 | 0 | 0 | 0 | Contract Expired
130 | Katakhali 50 MW Peaking PP |  | PDB | 6*8.7 | 50 | 42 | 109464 | Engine problem
131 | Sirajgonj Unit-1 225MW |  | NWPGCL | 1*150+1*75 | 210 | 0 | 0 | Under maint.
132 | Sirajgonj Unit-2 225MW |  | NWPGCL | 1*150+1*75 | 220 | 160 | 4288509
133 | Sirajgonj Unit-3 225MW |  | NWPGCL | 1*141 | 220 | 0 | 0 | Gas shortage
134 | Sirajgonj 400 MW CCPP Unit-4 |  | SNWPGCL | 1*282+1*132 | 414 | 326 | 8731636 | FGMO
135 | Santahar 50 MW Peaking PP |  | PDB | 6*8.7 | 50 | 30 | 218880 | Engine problem
| Bogra 22 MW PP (GBB) |  | RPP | 0 | 0 | 0 | 0 | Contract Expired
| Bogura 20 MW PP (Energyprima) |  | NENP | 5*3.3+5*2 | 0 | 0 | 0 | Contract Expired
136 | Ullapara 11 MW PP (Summit) |  | SIPP, REB | 4*2.90 | 11 | 5 | 91098 | Engine problem
137 | Natore 52 MW PP (Rajlanka) |  | IPP | 6*8.92 | 52 | 0 | 0 | Fuel shortage
138 | Chapainawabganj 100 MW Peaking PP |  | PDB | 12*8.924 | 104 | 91 | 724496 | Engine problem
| Baghabari 200 MW PP (Paramount) |  | IPP | 135*1.6 | 0 | 0 | 0 | Contract Expired
139 | Bagura 113 MW PP (Confidence)-2 |  | IPP | 6*18.55+7.2 | 113 | 0 | 196800 | Reserve
140 | Confidence Power Bogura Unit-1 113 MW |  | IPP | 6*18.55 | 113 | 35 | 251520 | Low demand
141 | Sirajgonj 6.55 MW Solar |  | NWPGCL | 1*6 | 6 | 0 | 7680
** | Adani Power Jharkhanda Ltd |  | Imported power | 748*2 | 1496 | 759 | 17574545
| Sirajganj 68 MW Solar Park |  | IPP | 68 | 0 | 0 | 252960
| Rajshahi Area Total |  |  |  | 3381 | 1480 | 32534661
142 | Barapukuria TPP Unit-1 |  | PDB | 1*125 | 85 | 62 | 1415127
| Barapukuria TPP Unit-2 |  | PDB | 1*125 | 85 | 0 | 0 | Under maint.
143 | Barapukuria 275 MW TPP Unit-3 |  | PDB | 1*275 | 274 | 180 | 5248000 | Machine problem.
144 | Rangpur 20 MW GTPP |  | PDB | 1*20 | 20 | 0 | 0
145 | Saidpur 20 MW GTPP |  | PDB | 1*20 | 20 | 0 | 0
146 | Rangpur 113 MW PP (Confidence) |  | IPP | 9*6.984+7*7.015+3.15*2 | 113 | 106 | 1545830
147 | Sympa Solar Power 8MW |  | IPP | 8 MW | 8 | 0 | 5192
148 | Energypac Power Venture Thakurgaon Ltd. |  | IPP | 115 | 115 | 115 | 1802112
149 | Intraco Solar 30 MW |  | IPP | 1*30 | 30 | 0 | 51433
150 | Teesta Solar Limited |  | BPCL | 16*12.5 | 200 | 0 | 568250
| Rangpur Area Total |  |  |  | 950 | 463 | 10635944
| Total |  |  |  | 26364 | 13229 | 287927335
| Eastern Grid Total |  |  |  | 15943 | 7677 | 164281609
| Western Grid Total |  |  |  | 10421 | 5552 | 123645726
| National Grid Total |  |  |  | 26364 | 13229 | 287927335
*Data collected from respective power station over telephone.
Executive Engineer
Network Operation Division
Page- 3

## P3
POWER GRID COMPANY OF BANGLADESH LTD.
NATIONAL LOAD DESPATCH CENTER
MAXIMUM LOAD SERVED BY DIFFERENT GRID SUB-STATIONS
QF-LDC-09
Date: | 2024-07-05
Zone Total Scenario at Evening Peak Hour (21:00 Hr.)
(a) ENTIRE EASTERN GRID: |  |  | 8995.17 |  | MW | (b) ENTIRE WESTERN GRID: |  |  |  | 4192.8 | MW
i) Dhaka area |  |  | 5001.97 |  | MW | i) Khulna area |  |  |  | 1645 | MW
ii) Chattogram area |  |  | 1276.9 |  | MW | ii) Barishal area |  |  |  | 408 | MW
iii) Cumilla area |  |  | 1228.3 |  | MW | iii) Rajshahi area |  |  |  | 1293.8 | MW
iv) Mymensingh area |  |  | 995 |  | MW | iv) Rangpur area |  |  |  | 846 | MW
v) Sylhet area |  |  | 493 |  | MW
System Total Demand at Evening Peak Hour (a + b) = | [5 empty] | 13187.97 | MW
Sl No. | Sub-station | Load (MW) | Time | Sl No. | Sub-station | Load (MW) | Time | Sl No. | Sub-station | Load (MW) | Time
1 | AKS | 0 | 00:00 | 67 | Jamalpur | 124 | 22:00 | 133 | Rahim | 34 | 16:00
2 | AKSML | 108 | 10:00 | 68 | Jashore | 117 | 19:30 | 134 | Rajbari | 68 | 21:00
3 | Aftabnagar | 32 | 12:00 | 69 | Jhenaidah | 124 | 19:30 | 135 | Rajendrapur | 86 | 12:00
4 | Agargaon | 91 | 13:00 | 70 | Joydebpur | 153 | 21:00 | 136 | Rajshahi | 125 | 00:00
5 | Agrabad | 80 | 19:30 | 71 | Joypurhat | 59 | 00:00 | 137 | Rajshahi-230 | 67 | 13:00
6 | Amnura | 58 | 00:00 | 72 | Juldah | 14 | 23:00 | 138 | Ramganj | 108 | 19:30
7 | Ashuganj | 87 | 02:00 | 73 | KSRM | 34 | 10:00 | 139 | Rampur | 34 | 18:30
8 | BIPTC | N/A | N/A | 74 | Kabirpur | 250 | 00:00 | 140 | Rangamati | 17 | 19:30
9 | BSRM | 190 | 23:00 | 75 | Kachua | 74 | 21:00 | 141 | Rangpur | 127 | 20:00
10 | Bagerhat | 90 | 20:00 | 76 | Kallyanpur | 99 | 13:00 | 142 | Ruppur | 6.2 | 11:00
11 | Bakulia | 78 | 21:00 | 77 | Kalurghat | 24 | 00:00 | 143 | SSM | 2 | 00:00
12 | Banani | 39.2 | 19:00 | 78 | Kamrangirchar | 46 | 00:00 | 144 | Saidpur | 95 | 00:00
13 | Bangabhaban | 5 | 12:00 | 79 | Kaptai | N/A | N/A | 145 | Satkhira | 127 | 21:00
14 | Barapukuria | 60 | 00:00 | 80 | Kazla | 94 | 12:00 | 146 | Satmasjid | 95 | 13:00
15 | Barguna | 20 | 00:00 | 81 | Keranigonj | 78 | 00:00 | 147 | Savar | 183 | 01:00
16 | Barishal | 98 | 00:00 | 82 | Khagrachori | 30 | 20:00 | 148 | SevenRings | 15.71 | 04:00
17 | Barishal-230 | 80 | 22:00 | 83 | Khulna | 64 | 21:00 | 149 | ShahCement | 20 | 00:00
18 | Baroaulia | 56 | 05:00 | 84 | Khulshi | 158 | 20:00 | 150 | Shahjadpur | 67 | 21:00
19 | Baroirhat | 52 | 00:00 | 85 | Kishoreganj | 148 | 20:00 | 151 | Shahjibazar | 122 | 00:00
20 | Bashundhara | 160 | 13:00 | 86 | Kodda | 257 | 12:00 | 152 | Shahmirpur | 49 | 00:00
21 | BashundharaCement | 1 | 00:00 | 87 | Kulaura | 54 | 00:00 | 153 | Shariatpur | 82 | 00:00
22 | Beanibazar | 70 | 00:00 | 88 | Kurigram | 53 | 19:00 | 154 | Sherpur | 138 | 00:00
23 | Benapole | 73 | 20:00 | 89 | Kushtia | 142 | 21:00 | 155 | Shikalbaha | 23 | 00:00
24 | Bhaluka | 112 | 05:00 | 90 | Lalbag | 83 | 01:00 | 156 | Shikalbaha-230 | N/A | N/A
25 | Bhandaria | 48 | 00:00 | 91 | Lalmonirhat | 52 | 19:00 | 157 | Shitalakhya | 64.5 | 00:00
26 | Bhangura | 34 | 20:00 | 92 | MI_Cement | 5 | 05:00 | 158 | Sholosohor | 37 | 21:00
27 | Bheramara(GK) | 64 | 21:00 | 93 | Madanganj | 35 | 13:00 | 159 | Shyampur | 148 | 12:00
28 | Bhulta | 246 | 00:00 | 94 | Madaripur | 104 | 23:00 | 160 | Siddhirganj | 100 | 13:00
29 | Bog-Sherpur | 60 | 00:00 | 95 | Madartek | 72.26 | 13:00 | 161 | Sirajganj | 92 | 01:00
30 | Bogura | 162 | 00:00 | 96 | Madunaghat | 48 | 19:00 | 162 | Sonargaon | 87 | 00:00
31 | Borhanuddin | 87 | 00:00 | 97 | Magura | 58 | 21:00 | 163 | Sreemongol | 68 | 00:00
32 | Brahmanbaria | 168 | 21:00 | 98 | Mahasthangarh | 74 | 00:00 | 164 | Sreepur | 88 | 01:00
33 | Cantonment | 94 | 12:00 | 99 | Manikganj | 120 | 00:00 | 165 | Srinagar | 42.9 | 22:00
34 | Chandpur | 68 | 21:00 | 100 | Maniknagar | 59 | 13:00 | 166 | Sunamganj | 53 | 21:00
35 | Chandraghona | 36 | 19:00 | 101 | Matarbari | 40 | 00:00 | 167 | Sylhet | 40 | 00:00
36 | Chapai | 62 | 00:00 | 102 | Matuail | 62 | 01:00 | 168 | Sylhet-132 | 104 | 00:00
37 | Charsaidpur | 25 | 20:00 | 103 | Millgate | 99 | 00:00 | 169 | TK | 30.5 | 20:00
38 | Chauddagram | 64 | 01:00 | 104 | Mirpur | 122.5 | 13:00 | 170 | Tangail | 192 | 21:00
39 | Chhatak | 30 | 00:00 | 105 | Mirsorai | 7 | 00:00 | 171 | Thakurgaon | 90 | 00:00
40 | Chowmuhani | 209 | 00:00 | 106 | Mirzapur | 32 | 02:00 | 172 | Tongi | 102 | 11:00
41 | Chuadanga | 114 | 21:00 | 107 | Mithapukur | 54 | 00:00 | 173 | Ullahpara | 23 | 20:00
42 | Coxsbazar | 112 | 22:00 | 108 | Modern | 0 | 00:00 | 174 | Ullon | 50 | 12:00
43 | Cumilla(N) | 152 | 01:00 | 109 | Mogbazar | 96.1 | 13:00 | 175 | Uttara | 69 | 20:00
44 | Cumilla(S) | 165 | 00:00 | 110 | Mongla | 31 | 20:00 | 176 | UttaraNew | 46 | 13:00
45 | Daudkandi | 150 | 00:00 | 111 | Motijheel | 31 | 13:00 | 177 | Zigatola | 80 | 00:00
46 | Dhaka | 16 | 00:00 | 112 | Munshiganj | 103 | 00:00
47 | Dhamrai | 120 | 00:00 | 113 | Mymensingh | 223 | 20:00
48 | Dhanmondi | 86 | 12:00 | 114 | Naogaon | 126 | 00:00
49 | Dohazari | 84 | 19:30 | 115 | Narail | 54 | 19:30
50 | Faridpur | 155 | 00:00 | 116 | Narinda | 46 | 12:00
51 | Fatullah | 74 | 00:00 | 117 | Narshingdi | 177 | 19:30
52 | Fenchuganj | 39 | 00:00 | 118 | Natore | 126 | 20:00
53 | Feni | 104 | 22:00 | 119 | Nawabganj | 43.8 | 00:00
54 | GPH | 91 | 23:00 | 120 | Netrakona | 129 | 20:00
55 | Ghatail | 62 | 20:00 | 121 | New | 41.7 | 00:00
56 | Ghorashal | 58 | 19:30 | 122 | Niamatpur | 70 | 00:00
57 | Goalpara | 30 | 00:00 | 123 | Noapara | 44 | 00:00
58 | Gollamari | 72 | 00:00 | 124 | PHP | 9 | 09:00

## Voltage
e
MAXIMUM & MINIMUM VOLTAGES OF DIFFERENT GRID SUB-STATIONS:
| Date: | 2024-07-05 | [7 empty] | QF-LDC-10
| Sub-Station | Max Voltage | Hour | Min | Hour | Sub-Station | Maxm | Hour | Min | Hour
|  |  |  | Voltage |  |  | Voltage |  | Voltage
| 400 KV | KV | Hour | KV | Hour | 400 KV | KV | Hour | KV | Hour
14 | Aminbazar | 388 | 18:00 | 374 | 22:00 | Kaliakoir | 386 | 10:00 | 376 | 05:00
| Ashuganj | 401 | 24:00 | 397 | 23:00 | Madunaghat_I | 608 | 6:00 | 401 | 22:00
| Bhulta | 405 | 18:30 | 392 | 23:00 | Meghnaghat | 385 | 18:00 | 370 | 02:00
| Bibiana | 405 | 18:30 | 394 | 23:00 | Payra | 412 | 18:30 | 401 | 23:00
| BIPTC | 402 | 05:00 | 395 | 12:00 | Rahanpur | 413 | 18:30 | 403 | 00:00
| Bogura | 409 | 18:30 | 395 | 01:00 | Rampal | 404 | 18:30 | 386 | 23:00
| Gopalganj | 401 | 18:30 | 383 | 23:00
| 230 KV | KV |  | KV |  | 230 KV | KV |  | KV
| Agargaon | 232 | 18:30 | 222 | 23:00 | Hasnabad | 230 | 08:00 | 223 | 23:00
| AKSML | 233 | 09:00 | 227 | 03:00 | Hathazari | 236 | 18:00 | 230 | 03:00
| Aminbazar | 237 | 02:00 | 223 | 22:00 | Ishurdi | 237 | 10:00 | 225 | 22:00
| Ashuganj | 233 | 07:00 | 226 | 23:00 | Jhenaidah | 228 | 18:30 | 214 | 22:00
| Ashuganj-400 | 233 | 7:00 | 226 | 23:00 | Kaliakoir | 231 | 08:00 | 227 | 05:00
| Baghabari | 233 | 18:00 | 223 | 22:00 | Keranigonj | 232 | 18:30 | 222 | 23:00
| Barapukuria | 224 | 10:00 | 216 | 01:00 | Khulna(S) | 232 | 18:30 | 219 | 22:00
| Barapukuria-230 | 224 | 10:00 | 217 | 19:30 | Madunaghat_I | 236 | 6:00 | 231 | 22:00
| Barishal | 240 | 10:00 | 233 | 22:00 | Maniknagar | 234 | 18:30 | 225 | 23:00
| Bheramara | 235 | 10:00 | 222 | 22:00 | Meghnaghat | 242 | 18:30 | 232 | 15:00
| Bhulta | 235 | 18:30 | 226 | 23:00 | Meghnaghat-400 | 237 | 18:00 | 228 | 23:00
| Bibiana | 231 | 04:00 | 225 | 23:00 | Mirsorai | 233 | 19:30 | 222 | 23:00
| BIPTC | 236 | 10:00 | 222 | 22:00 | Rajshahi | 235 | 18:30 | 222 | 23:00
| Bogura | 230 | 18:30 | 222 | 22:00 | Rampal | 232 | 18:30 | 218 | 23:00
| Bogura-400 | 230 | 10:00 | 223 | 01:00 | Rampur | N/A | N/A | N/A | N/A
| Borhanuddin | 245 | 18:30 | 238 | 22:00 | Rampura | 233 | 18:30 | 224 | 23:00
| BSRM | 233 | 18:30 | 223 | 23:00 | Shikalbaha | 235 | 19:30 | 230 | 00:00
| Cumilla(N) | 232 | 18:30 | 222 | 23:00 | Shyampur | 233 | 18:30 | 224 | 23:00
| Fenchuganj | 237 | 10:00 | 230 | 00:00 | Siddhirganj | 235 | 19:00 | 228 | 00:00
| Ghorashal | 230 | 00:00 | 230 | 00:00 | Sirajgonj | 238 | 10:00 | 231 | 23:00
| Ghorashal-230 | 231 | 08:00 | 224 | 22:00 | Sreepur | 231 | 10:00 | 223 | 23:00
| GPH | 234 | 18:30 | 226 | 23:00 | Tongi | 231 | 07:00 | 222 | 15:00
| Haripur | 231 | 19:30 | 225 | 23:00
| 132 KV | KV |  | KV |  | 132 KV | KV |  | KV
| Aftabnagar | 136 | 18:30 | 130 | 12:00 | Kushtia | 137 | 17:00 | 129 | 22:00
| Agargaon | 135 | 18:30 | 129 | 15:00 | Lalbag | 135 | 18:30 | 129 | 23:00
| Agrabad | 134 | 18:30 | 130 | 11:00 | Lalmonirhat | 129 | 07:00 | 122 | 19:00
| AKS | 132 | 04:00 | 129 | 11:00 | Madanganj | 134 | 18:30 | 128 | 07:00
| Aminbazar | 138 | 18:00 | 132 | 02:00 | Madaripur | 133 | 18:30 | 126 | 23:00
| Amnura | 136 | 10:00 | 129 | 01:00 | Madartek | 136 | 06:00 | 130 | 12:00
| Ashuganj | 138 | 07:00 | 135 | 23:00 | Madunaghat | 136 | 19:30 | 131 | 12:00
| Bagerhat | 137 | 18:30 | 125 | 23:00 | Magura | 138 | 10:00 | 126 | 21:00
| Bakulia | 134 | 18:30 | 131 | 00:00 | Mahasthangarh | 132 | 10:00 | 125 | 21:00
| Banani | 136 | 18:30 | 130 | 12:00 | Manikganj | 131 | 13:00 | 125 | 15:00
| Bangabhaban | 132 | 18:30 | 130 | 05:00 | Maniknagar | 133 | 18:30 | 127 | 12:00
| Barapukuria | 135 | 10:00 | 129 | 01:00 | Matarbari | 125 | 10:00 | 116 | 23:00
| Barguna | 134 | 08:00 | 128 | 00:00 | Matuail | 133.8 | 19:00 | 127.5 | 23:00
| Barishal | 136 | 18:00 | 132 | 00:00 | Millgate | 135 | 07:00 | 129 | 15:00
| Barishal-230 | 136 | 10:00 | 130 | 23:00 | Mirpur | 136 | 19:30 | 131 | 15:00
| Baroaulia | 135 | 08:00 | 132 | 00:00 | Mirzapur | 130 | 07:00 | 123 | 22:00
| Baroirhat | 133 | 18:30 | 121 | 23:00 | Mithapukur | 132 | 09:00 | 124 | 01:00
| Bashundhara | 136 | 06:00 | 129 | 15:00 | MI_Cement | 135 | 18:30 | 129 | 11:00
| BashundharaCement | 134 | 18:30 | 128 | 07:00 | Modern | 134 | 19:30 | 130 | 11:00
| Beanibazar | 127 | 07:00 | 120 | 23:00 | Mogbazar | 137 | 06:00 | 130 | 12:00
| Benapole | 134 | 18:00 | 122 | 23:00 | Mongla | 136 | 18:30 | 124 | 23:00
| Bhaluka | 131 | 18:30 | 121 | 23:00 | Motijheel | 132 | 18:30 | 127 | 12:00
| Bhandaria | 135 | 18:30 | 124 | 23:00 | Munshiganj | 135 | 18:30 | 128 | 23:00
| Bhangura | 137 | 10:00 | 132 | 21:00 | Mymensingh | 133 | 05:00 | 116 | 23:00
| Bheramara | 136 | 08:00 | 130 | 22:00 | Naogaon | 131 | 18:30 | 123 | 03:00
| Bheramara(GK) | 136 | 08:00 | 131 | 21:00 | Narail | 137 | 18:30 | 125 | 23:00
| Bhulta | 130 | 18:30 | 120 | 00:00 | Narinda | 133 | 18:30 | 127 | 12:00
| Bog-Sherpur | 134 | 18:30 | 127 | 21:00 | Narshingdi | 127 | 19:00 | 117 | 02:00
| Bogura | 134 | 09:00 | 127 | 22:00 | Natore | 134 | 10:00 | 127 | 21:00
| Bogura-230 | 134 | 10:00 | 128 | 21:00 | Nawabganj | 135 | 18:30 | 129 | 23:00
| Brahmanbaria | 128 | 18:30 | 118 | 23:00 | Netrakona | 133 | 18:30 | 120 | 23:00
| Cantonment | 134 | 18:30 | 129 | 12:00 | New | 136 | 08:00 | 131 | 15:00
| Chandpur | 137 | 18:30 | 116 | 00:00 | Niamatpur | 139 | 17:00 | 133 | 00:00
| Chandraghona | 136 | 18:00 | 132 | 11:00 | Noapara | 137 | 18:30 | 126 | 23:00
| Chapai | 136 | 08:00 | 127 | 18:30 | Pabna | 136 | 10:00 | 129 | 22:00
| Charsaidpur | 135 | 18:30 | 129 | 02:00 | Palashbari | 131 | 10:00 | 123 | 21:00
| Chauddagram | 132 | 18:30 | 121 | 23:00 | Panchagarh | 134 | 11:00 | 119 | 14:00
| Chhatak | 129 | 09:00 | 122 | 23:00 | Patuakhali | 134 | 10:00 | 128 | 01:00
| Chowmuhani | 127 | 19:00 | 115 | 00:00 | Payra | 135 | 09:00 | 131 | 22:00
| Chuadanga | 134 | 18:30 | 118 | 22:00 | PHP | 130 | 18:30 | 121 | 00:00
| Coxsbazar | 127 | 10:00 | 117 | 23:00 | Postogola | 136 | 19:00 | 131 | 08:00
| Cumilla(N) | 136 | 18:30 | 126 | 23:00 | Purbachal | 136 | 06:00 | 130 | 15:00
| Cumilla(S) | 135 | 18:30 | 124 | 23:00 | Purbasadipur | 132 | 10:00 | 121 | 14:00
| Daudkandi | 132 | 18:30 | 121 | 23:00 | Rahanpur | 140 | 10:00 | 136 | 00:00
| Dhaka | 136 | 18:30 | 128 | 02:00 | Rahim | 132 | 18:30 | 128 | 23:00
| Dhamrai | 133 | 18:30 | 126 | 22:00 | Rajbari | 133 | 10:00 | 125 | 22:00
| Dhanmondi | 137 | 18:30 | 128.5 | 04:00 | Rajendrapur | 134 | 19:00 | 124 | 05:00
| Dohazari | 131 | 10:00 | 126 | 02:00 | Rajshahi | 135 | 18:30 | 127 | 23:00
| Faridpur | 133 | 10:00 | 125 | 23:00 | Rajshahi-230 | 134 | 08:00 | 125 | 00:00
| Fatullah | 136 | 18:30 | 129 | 23:00 | Ramganj | 131 | 18:30 | 112 | 00:00
| Fenchuganj | 133 | 08:00 | 128 | 23:00 | Rampur | 134 | 11:00 | 130 | 00:00
| Feni | 132 | 18:30 | 121 | 23:00 | Rampura | 136 | 06:00 | 130 | 12:00
| Ghatail | 131 | 08:00 | 119 | 22:00 | Rangamati | 135 | 18:30 | 131 | 23:00
| Ghorashal | 138 | 08:00 | 134 | 00:00 | Rangpur | 131 | 10:00 | 123 | 03:00
| Goalpara | 140 | 18:30 | 130 | 21:00 | Ruppur | 137 | 08:00 | 130 | 23:00
| Gollamari | 139 | 10:00 | 129 | 22:00 | Saidpur | 132 | 08:00 | 122 | 03:00
| Gopalganj | 135 | 18:30 | 125 | 23:00 | Satkhira | 135 | 18:30 | 123 | 22:00
| Gopalganj-400 | 134 | 18:30 | 127 | 22:00 | Satmasjid | 134 | 18:30 | 128 | 23:00
| Gulshan | 136 | 06:00 | 130 | 12:00 | Savar | 138 | 18:30 | 130 | 11:00
| Halishahar | 134 | 18:30 | 129 | 16:00 | SevenRings | 139 | 20:00 | 132 | 23:00
| Haripur | 133 | 19:00 | 128 | 23:00 | ShahCement | 135 | 18:30 | 129 | 02:00
| HaripurSBU | 132 | 18:30 | 128 | 23:00 | Shahjadpur | 140 | 03:00 | 134 | 22:00
| Hasnabad | 135 | 18:00 | 131 | 11:00 | Shahjibazar | 127 | 10:00 | 118 | 23:00
| Hathazari | 136 | 01:00 | 133 | 00:00 | Shahmirpur | 134 | 21:00 | 130 | 11:00
| Ishurdi | 138 | 08:00 | 132 | 21:00 | Shariatpur | 132 | 10:00 | 123 | 23:00
| Jaldhaka | 132 | 10:00 | 120 | 02:00 | Sherpur | 138 | 06:00 | 124 | 23:00
| Jamalpur | 139 | 06:00 | 126 | 19:30 | Shikalbaha | 123 | 06:00 | 119 | 15:00
| Jashore | 136 | 18:30 | 124 | 22:00 | Shikalbaha-230 | 135 | 18:30 | 131 | 00:00
| Jhenaidah | 139 | 18:30 | 128 | 23:00 | Shitalakhya | 135 | 18:30 | 129 | 11:00
| Jhenaidah-230 | 139 | 18:00 | 129 | 22:00 | Sholosohor | 134 | 09:00 | 130 | 16:00
| Joydebpur | 135 | 07:00 | 130 | 00:00 | Shyampur | 135 | 18:30 | 128 | 01:00
| Joypurhat | 129 | 10:00 | 120 | 01:00 | Shyampur-230 | 136 | 18:30 | 129 | 23:00
| Juldah | 135 | 19:30 | 131 | 11:00 | Siddhirganj | 135 | 18:30 | 128 | 11:00
| Kabirpur | 136 | 18:30 | 127 | 04:00 | Sirajganj | 135 | 18:30 | 127 | 23:00
| Kachua | 136 | 18:30 | 118 | 00:00 | Sonargaon | 133 | 18:30 | 125 | 23:00
| Kaliakoir | 135 | 08:00 | 131 | 05:00 | Sreemongol | 128 | 08:00 | 122 | 23:00
| Kallyanpur | 133 | 18:30 | 127 | 22:00 | Sreepur | 130 | 12:00 | 125 | 23:00
| Kalurghat | 135 | 10:00 | 131 | 13:00 | Srinagar | 135 | 18:30 | 129 | 12:00
| Kamrangirchar | 136 | 18:30 | 128 | 00:00 | SSM | 139 | 08:00 | 136 | 00:00
| Kaptai | 137 | 18:00 | 134 | 1:00 | Sunamganj | 128 | 09:00 | 121 | 00:00
| Kazla | 133 | 18:00 | 127 | 00:00 | Sylhet | 128 | 07:00 | 124 | 23:00
| Keranigonj | 136 | 18:30 | 130 | 12:00 | Sylhet-132 | 129 | 09:00 | 126 | 01:00
| Khagrachori | 134 | 10:00 | 131 | 00:00 | Tangail | 131 | 08:00 | 119 | 23:00
| Khulna | 138 | 18:30 | 129 | 22:00 | Thakurgaon | 135 | 08:00 | 120 | 14:00
| Khulna(S) | 139 | 18:30 | 129 | 23:00 | TK | 135 | 10:00 | 131 | 04:00
| Khulshi | 133 | 18:30 | 129 | 11:00 | Tongi | 137 | 04:00 | 131 | 15:00
| Kishoreganj | 132 | 09:00 | 122 | 23:00 | Ullahpara | 136 | 16:00 | 130 | 22:00
| Kodda | 134 | 08:00 | 125 | 03:00 | Ullon | 135 | 05:00 | 131 | 11:00
| KSRM | 135 | 20:00 | 131 | 10:00 | Uttara | 137 | 18:30 | 131 | 15:00
| Kulaura | 131 | 18:30 | 127 | 00:00 | UttaraNew | 138 | 18:30 | 130 | 15:00
| Kurigram | 129 | 09:00 | 119 | 20:00 | Zigatola | 136 | 18:30 | 130 | 16:00

## L-Curve
Date | 2024-07-05
.
TIME | E-W INT.(Export) | EAST GRID | WEST GRID | TOTAL |  |  | DAILY LOAD CURVE
0:00 | 614 | 7478 | 5618 | 13096 |  |  |  | QF-LDC-11
0:30 | 560 | 7502 | 5574 | 13076 | Date: | 2024-07-05
1:00 | 506 | 7526 | 5530 | 13056
1:30 | 438 | 7429.5 | 5420.5 | 12850
2:00 | 370 | 7333 | 5311 | 12644
2:30 | 386 | 7260.5 | 5302.5 | 12563 | [5 empty] | Gen. at Eve. Peak | 13229 | 14123 MW (21:00 )
3:00 | 402 | 7188 | 5294 | 12482 | [6 empty] | 21:00
3:30 | 426 | 7079.5 | 5223.5 | 12303 | [5 empty] | Gen. at Day Peak | 11167 | 12826 MW (12:00 )
4:00 | 450 | 6971 | 5153 | 12124 | [6 empty] | 12:00
4:30 | 471 | 6940 | 5128.5 | 12068.5 | [5 empty] | Highest Generation | 13229
5:00 | 492 | 6909 | 5104 | 12013 | [6 empty] | 21:00
5:30 | 527 | 6741.5 | 4954.5 | 11696
6:00 | 562 | 6574 | 4805 | 11379
6:30 | 532 | 6480 | 4675.5 | 11155.5
7:00 | 502 | 6386 | 4546 | 10932
7:30 | 510 | 6324 | 4537 | 10861
8:00 | 518 | 6262 | 4528 | 10790
8:30 | 564 | 6217 | 4505.5 | 10722.5
9:00 | 610 | 6172 | 4483 | 10655
9:30 | 637 | 6147.5 | 4444 | 10591.5
10:00 | 664 | 6123 | 4405 | 10528
10:30 | 721 | 6081.5 | 4484 | 10565.5
11:00 | 778 | 6040 | 4563 | 10603
11:30 | 763 | 6213.5 | 4671.5 | 10885
12:00 | 748 | 6387 | 4780 | 11167
12:30 | 641 | 6560 | 4889 | 11449
13:00 | 534 | 6733 | 4998 | 11731
13:30 | 540 | 6649 | 4784 | 11433
14:00 | 546 | 6565 | 4570 | 11135
14:30 | 603 | 6519.5 | 4651.5 | 11171
15:00 | 660 | 6474 | 4733 | 11207
15:30 | 674 | 6352 | 4650 | 11002
16:00 | 688 | 6230 | 4567 | 10797
16:30 | 670 | 6219 | 4502.5 | 10721.5
17:00 | 652 | 6208 | 4438 | 10646
17:30 | 604 | 6121 | 4362.5 | 10483.5
18:00 | 556 | 6034 | 4287 | 10321
18:30 | 514 | 6445 | 4505 | 10950
19:00 | 472 | 6856 | 4723 | 11579
19:30 | 390 | 7663 | 5406 | 13069
20:00 | 392 | 7713 | 5494 | 13207 |  |  |  | Executive Engineer
20:30 | 413 | 7695 | 5523 | 13218 |  |  |  | Network Operation Division
21:00 | 434 | 7677 | 5552 | 13229
21:30 | 538 | 7545 | 5556.5 | 13101.5
22:00 | 642 | 7413 | 5561 | 12974 |  |  |  |  | Page 6 of 7
22:30 | 664 | 7414.5 | 5586.5 | 13001
23:00 | 686 | 7416 | 5612 | 13028
23:30 | 650 | 7447 | 5615 | 13062
24:00 | 614 | 7478 | 5618 | 13096
14123 MW (21:00 )
12826 MW (12:00 )

## En-Curve
DAILY ENERGY CURVE
Date | 2024-07-05 |  | Energy |  | 287927335
[15 empty] | 2024-07-05 | [5 empty] | QF-LDC-12
TIME | GAS | HVDC | P.GEN(GAS). | P.GEN(HSD) | P.GEN(HFO). | COAL | HYDRO | G.GEN(HSD) | G.GEN(HFO) | TRIPURA | SOLAR | WIND | SHORTAGE
0:00 | 3979 | 919 | 1767 | 0 | 1843 | 4058 | 166 | 0 | 276 | 72 | 0 | 16 | 0
0:30 | 3824.5 | 915 | 1683.5 | 0 | 1981.5 | 4138.5 | 165.5 | 0 | 272 | 74 | 0 | 21.5 | 130.835 |  |  | Date: | 44016
1:00 | 3670 | 911 | 1600 | 0 | 2120 | 4219 | 165 | 0 | 268 | 76 | 0 | 27 | 261.67
1:30 | 3756.5 | 910.5 | 1660 | 0 | 1970 | 4055.5 | 165 | 0 | 225 | 76 | 0 | 31.5 | 262.625 | [9 empty] | Total Energy | 287.9273 | 287.9273 | Total Energy Gen 287.927 MKWHr Energy Not Served 1.936 MKWHr Energy Requirement 289.863 MKWHr
2:00 | 3843 | 910 | 1720 | 0 | 1820 | 3892 | 165 | 0 | 182 | 76 | 0 | 36 | 263.58 | [9 empty] | Energy not Served | 1.9359 | 1.9359
2:30 | 3878.5 | 909.5 | 1736 | 0 | 1690.5 | 3925.5 | 165 | 0 | 150.5 | 74 | 0 | 33.5 | 264.535 | [9 empty] | Energy Requirement | 289.8632 | 289.8632
3:00 | 3914 | 909 | 1752 | 0 | 1561 | 3959 | 165 | 0 | 119 | 72 | 0 | 31 | 265.49
3:30 | 3907 | 909 | 1774 | 0 | 1413 | 3918.5 | 165 | 0 | 119 | 69 | 0 | 28.5 | 245.435 | [8 empty] | Shortage
4:00 | 3900 | 909 | 1796 | 0 | 1265 | 3878 | 165 | 0 | 119 | 66 | 0 | 26 | 225.38
4:30 | 3909 | 909 | 1759 | 0 | 1250 | 3877.5 | 165 | 0 | 110.5 | 66 | 0 | 22.5 | 216.3075
5:00 | 3918 | 909 | 1722 | 0 | 1235 | 3877 | 165 | 0 | 102 | 66 | 0 | 19 | 207.235
5:30 | 3879.5 | 909 | 1738.5 | 0 | 1095 | 3743 | 165 | 0 | 81 | 64 | 3 | 17.5 | 185.27
6:00 | 3841 | 909 | 1755 | 0 | 955 | 3609 | 165 | 0 | 60 | 62 | 6 | 16 | 163.305
6:30 | 3805 | 914 | 1724.5 | 0 | 931 | 3481.5 | 165 | 0 | 42 | 60 | 19.5 | 10 | 161.8725 | [7 empty] | Coal
7:00 | 3769 | 919 | 1694 | 0 | 907 | 3354 | 165 | 0 | 24 | 58 | 33 | 4 | 160.44
7:30 | 3714.5 | 913 | 1659 | 0 | 947.5 | 3328 | 165.5 | 0 | 24 | 57 | 44 | 5 | 161.395 | [6 empty] | Oil
8:00 | 3660 | 907 | 1624 | 0 | 988 | 3302 | 166 | 0 | 24 | 56 | 55 | 6 | 162.35
8:30 | 3634.5 | 907.5 | 1627.5 | 0 | 990 | 3257 | 166 | 0 | 24 | 55 | 55.5 | 3 | 164.7375
9:00 | 3609 | 908 | 1631 | 0 | 992 | 3212 | 166 | 0 | 24 | 54 | 56 | 0 | 167.125
9:30 | 3592 | 907.5 | 1617.5 | 0 | 985.5 | 3171.5 | 166 | 0 | 24 | 56 | 68.5 | 0 | 153.5625
10:00 | 3575 | 907 | 1604 | 0 | 979 | 3131 | 166 | 0 | 24 | 58 | 81 | 0 | 140
10:30 | 3687.5 | 906.5 | 1666 | 0 | 897.5 | 3024 | 166 | 0 | 24 | 59 | 130.5 | 1 | 70
11:00 | 3800 | 906 | 1728 | 0 | 816 | 2917 | 166 | 0 | 24 | 60 | 180 | 2 | 0
11:30 | 3879.5 | 906 | 1747.5 | 0 | 910.5 | 2966.5 | 166 | 0 | 32.5 | 60 | 211.5 | 1.5 | 0
12:00 | 3959 | 906 | 1767 | 0 | 1005 | 3016 | 166 | 0 | 41 | 60 | 243 | 1 | 0
12:30 | 3939.5 | 906.5 | 1736 | 0 | 1157 | 3217 | 166 | 0 | 41 | 61 | 222 | 0.5 | 0
13:00 | 3920 | 907 | 1705 | 0 | 1309 | 3418 | 166 | 0 | 41 | 62 | 201 | 0 | 0
13:30 | 3920 | 907 | 1705 | 0 | 1309 | 3418 | 166 | 0 | 41 | 62 | 201 | 0 | 0
14:00 | 3920 | 907 | 1705 | 0 | 1309 | 3418 | 166 | 0 | 41 | 62 | 201 | 0 | 0
14:30 | 3934.5 | 910 | 1774 | 0 | 1102 | 3293.5 | 166 | 0 | 32.5 | 64 | 185 | 0 | 0
15:00 | 3949 | 913 | 1843 | 0 | 895 | 3169 | 166 | 0 | 24 | 66 | 169 | 0 | 0
15:30 | 3917.5 | 913 | 1834 | 0 | 819.5 | 3123 | 166 | 0 | 24 | 64 | 130 | 0 | 0
16:00 | 3886 | 913 | 1825 | 0 | 744 | 3077 | 166 | 0 | 24 | 62 | 91 | 0 | 0
16:30 | 3896.5 | 913.5 | 1807.5 | 0 | 745 | 3029 | 166 | 0 | 25 | 60 | 70.5 | 0 | 0
17:00 | 3907 | 914 | 1790 | 0 | 746 | 2981 | 166 | 0 | 26 | 58 | 50 | 0 | 0
17:30 | 3824 | 916.5 | 1718 | 0 | 773 | 2951.5 | 166 | 0 | 34.5 | 55 | 35.5 | 4 | 0
18:00 | 3741 | 919 | 1646 | 0 | 800 | 2922 | 166 | 0 | 43 | 52 | 21 | 8 | 0
18:30 | 3717 | 918.5 | 1650.5 | 0 | 1196.5 | 3017 | 166 | 0 | 209 | 58 | 10.5 | 5.5 | 0
19:00 | 3693 | 918 | 1655 | 0 | 1593 | 3112 | 166 | 0 | 375 | 64 | 0 | 3 | 0
19:30 | 3937 | 919 | 1748 | 0 | 2190 | 3589 | 166 | 0 | 436 | 66 | 0 | 18 | 0
20:00 | 3928 | 920 | 1656 | 0 | 2234 | 3746 | 172 | 0 | 461 | 66 | 0 | 24 | 0
20:30 | 3896.5 | 919.5 | 1643 | 0 | 2177.5 | 3867.5 | 169 | 0 | 458 | 67 | 0 | 20 | 0
21:00 | 3865 | 919 | 1630 | 0 | 2121 | 3989 | 166 | 0 | 455 | 68 | 0 | 16 | 0
21:30 | 3884.5 | 919.5 | 1696.5 | 0 | 1967.5 | 4003 | 166 | 0 | 373.5 | 70 | 0 | 21 | 0
22:00 | 3904 | 920 | 1763 | 0 | 1814 | 4017 | 166 | 0 | 292 | 72 | 0 | 26 | 0
22:30 | 3923.5 | 919.5 | 1777.5 | 0 | 1791 | 4037.5 | 166 | 0 | 292 | 72 | 0 | 22 | 0
23:00 | 3943 | 919 | 1792 | 0 | 1768 | 4058 | 166 | 0 | 292 | 72 | 0 | 18 | 0
23:30 | 3961 | 919 | 1779.5 | 0 | 1805.5 | 4058 | 166 | 0 | 284 | 72 | 0 | 17 | 0 |  |  | Max Temp. in Dhaka |  | 31.1°C
24:00 | 3979 | 919 | 1767 | 0 | 1843 | 4058 | 166 | 0 | 276 | 72 | 0 | 16 | 0
Executive Engineer
Network Operation Division
Page 5 of 7
GAS
Oil
HVDC
COAL
HYDRO
SOLAR
Total Energy Gen 287.927 MKWHr Energy Not Served 1.936 MKWHr Energy Requirement 289.863 MKWHr
Shortage
Note on W13: Author:

## Generation
2024-07-05
Si No | Unit | 1:00 | 2:00 | 3:00 | 4:00 | 5:00 | 6:00 | 7:00 | 8:00 | 9:00 | 10:00 | 11:00 | 12:00 | 13:00 | 14:00 | 15:00 | 16:00 | 17:00 | 18:00 | 18:30 | 19:00 | 19:30 | 20:00 | 21:00 | 22:00 | 23:00 | 24:00 | KWH
1 | Karnaphuli Hydro PP Unit-1, 2 & 3 | 85 | 85 | 85 | 85 | 85 | 85 | 85 | 86 | 86 | 86 | 86 | 86 | 86 | 86 | 86 | 86 | 86 | 86 |  | 86 | 86 | 92 | 86 | 86 | 86 | 86 | 2050440
2 | Karnaphuli Hydro PP Unit-4 & 5 | 80 | 80 | 80 | 80 | 80 | 80 | 80 | 80 | 80 | 80 | 80 | 80 | 80 | 80 | 80 | 80 | 80 | 80 |  | 80 | 80 | 80 | 80 | 80 | 80 | 80 | 1928000
3 | Chattogram TPP-1
4 | Chattogram TPP-2
5 | Raozan 25 MW PP | [17 empty] | 1 |  | 8 | 8 | 8 | 8 | 8 | 8 | 8 | 50281
| Teknaf 20MW PP (Solartech) | [5 empty] | 0 | 1 | 2 | 7 | 11 | 13 | 8 | 3 | 7 | 12 | 0 | 5 | 1 | [8 empty] | 65475
6 | Sikalbaha 225MW CCPP (Gas) | 223 | 223 | 222 | 223 | 223 | 223 | 224 | 223 | 224 | 225 | 225 | 225 | 224 | 221 | 218 | 218 | 220 | 219 |  | 218 | 219 | 219 | 219 | 219 | 220 | 219 | 5206244
7 | Sikalbaha 225MW CCPP(Oil)
8
9 | Sikalbaha 150MW GTPP
10 | Sikalbaha 150MW GTPP(Oil)
| Dohazari -Kalaish 100 MW Peaking | 51 | 34 | 17 | 17 | [15 empty] | 47 | 51 | 51 | 51 | 17 | 17 | 17 | 309244
12 | Hathazari 100 MW peaking PP | 54 | 40 | 24 | 24 | 24 | [14 empty] | 42 | 70 | 72 | 72 | 72 | 72 | 56 | 541248
| Sikalbaha 105 MW PP (Baraka Sikalbaha) | 85 | 85 | 51 | 17 | 17 | [14 empty] | 9 | 17 | 17 | 17 |  |  | 0 | 327018
Daudkandi 200 MW PP (B.Trac)
14 | Titas 50 MW Peaking PP | 37 | 37 | 37 | 37 | 37 | 36 | [13 empty] | 38 | 38 | 38 | 38 |  |  | 0 | 324096
15 | 210 MW Siddhirgonj TPP
16 | Siddhirgonj 2*120 MW GTPP
17 | Siddhirganj 335 MW CCPP | 327 | 330 | 330 | 327 | 330 | 270 | 270 | 270 | 270 | 270 | 310 | 324 | 326 | 321 | 325 | 318 | 323 | 280 |  | 250 | 328 | 320 | 330 | 327 | 327 | 327 | 7467685
18 | Kodda 300 MW PP Unit-2 (Summit) | 225 | 145 | 95 | 30 | 30 |  |  |  |  | 5 | 15 | 15 | 53 |  |  |  |  | 1 |  | 25 | 130 | 140 | 145 | 45 | 45 | 55 | 1339855
19 | Ashuganj 195 MW PP (APSCL-United) | [25 empty] | 0 | 0
20 | Ghorasal TPP (Unit-1&2)
21 | Ghorasal Repowered CCPP:Unit-3 (GT
22 | Ghorasal Repowered CCPP Unit-4
23 | Ghorasal TPP Unit-5 | 110 | 110 | 110 | 110 | 110 | 110 | 110 | 110 | 110 | 110 | 110 | 110 | 110 | 110 | 110 | 110 | 110 | 110 |  | 110 | 110 | 110 | 110 | 110 | 110 | 110 | 2665000
24 | Ghorasal 6
25 | Ghorasal 365 MW CCPP Unit-7
26 | SS Power I | 570 | 570 | 570 | 570 | 570 | 480 | 400 | 400 | 400 | 400 | 350 | 374 | 400 | 400 | 402 | 403 | 402 | 401 |  | 431 | 483 | 528 | 604 | 602 | 600 | 600 | 11459999
28 | Ashuganj TPP Unit- 3
29 | Ashuganj TPP Unit- 4
30 | Ashuganj TPP Unit- 5
32 | Ashuganj 50 MW PP | 5 | 5 | 5 | 5 | 5 | 5 | 5 | 5 | 5 | 5 | 5 | 5 | 5 | 5 | 5 | 5 | 5 | 5 |  | 5 | 5 | 5 | 5 | 5 | 5 | 18 | 139536
33 | Ashuganj 225 MW CCPP | 213 | 217 | 218 | 216 | 219 | 218 | 218 | 218 | 219 | 209 | 215 | 215 | 208 | 206 | 204 | 205 | 208 | 213 |  | 213 | 216 | 218 | 218 | 215 | 215 | 216 | 5198000
34 | Ashuganj 450 MW CCPP(South) | 240 | 240 | 240 | 240 | 240 | 240 | 240 | 240 | 240 | 240 | 240 | 240 | 240 | 240 | 240 | 240 | 240 | 240 |  | 240 | 240 | 240 | 240 | 240 | 240 | 240 | 5889000
| Ashuganj 450 MW CCPP(North) | 280 | 280 | 280 | 280 | 280 | 280 | 280 | 280 | 280 | 280 | 280 | 280 | 280 | 280 | 280 | 280 | 280 | 280 |  | 280 | 280 | 280 | 280 | 280 | 280 | 280 | 7182800
| Ashuganj 420 MW CCPP(East) | 230 | 230 | 230 | 230 | 230 | 230 | 230 | 230 | 230 | 230 | 230 | 230 | 230 | 230 | 230 | 230 | 230 | 230 |  | 230 | 230 | 230 | 230 | 230 | 230 | 260 | 5709800
35 | Ashuganj 55 MW PP (Precision) | 5 | 5 | 5 | 5 | 5 | 5 | 5 | 5 | 5 | 5 | 5 | 5 | 5 | 5 | 5 | 5 | 5 | 5 |  | 5 | 5 | 5 | 5 | 5 | 5 | 5 | 126720
36 | Chandpur 150 MW CCPP | 37 | 37 | 37 | 40 | 45 | 44 | 44 | 44 | 44 | 40 | 40 | 40 | 40 | 40 | 45 | 46 | 45 | 45 |  | 45 | 45 | 46 | 46 | 52 | 50 | 51 | 1092860
37 | Tongi 80 MW GTPP
38 | Haripur GTPP
39 | Haripur 412 MW CCPP | 303 | 332 | 400 | 393 | 400 | 375 | 370 | 368 | 337 | 340 | 346 | 402 | 400 | 371 | 403 | 401 | 401 | 358 |  | 327 | 402 | 401 | 375 | 373 | 375 | 403 | 9100800
Meghnaghat Unique power
Summit Meghanghat-2 589 MW(Gas)
40 | Meghnaghat 450 MW CCPP(MPL) | 350 | 350 | 380 | 380 | 380 | 410 | 420 | 420 | 420 | 420 | 420 | 420 | 410 | 410 | 410 | 400 | 400 | 400 |  | 410 | 410 | 400 | 400 | 400 | 410 | 410 | 9237500
41 | Haripur 360 MW CCPP(HPL)
42 | RPCL 210MW CCPP | 20 | 22 | 22 | 22 | 22 | 22 | 22 | 18 | 18 | 17 | 17 | 12 | 10 | 10 | 12 | 17 | 17 | 18 |  | 21 | 21 | 22 | 22 | 22 | 23 | 22 | 429120
43 | Sutiakhali 50 MW Solar PP | [5 empty] | 2 | 6 | 10 | 8 | 4 | 3 | 12 | 27 | 14 | 12 | 14 | 3 | 3 |  | 0 | [6 empty] | 116560
44 | Fenchugonj CCPP Phase-1 | 25 | 25 | 25 | 26 | 26 | 26 | 25 | 25 | 25 | 25 | 27 | 27 | 25 | 28 | 28 | 27 | 26 | 26 |  | 28 | 26 | 26 | 26 | 26 | 28 | 26 | 618000
45 | Fenchugonj CCPP Phase-2 | 58 | 58 | 59 | 54 | 54 | 58 | 58 | 54 | 58 | 54 | 54 | 57 | 54 | 58 | 57 | 56 | 54 | 56 |  | 58 | 54 | 54 | 54 | 58 | 58 | 58 | 1314940
46 | Shajibazar 330 MW CCPP
47 | Shahjibazar GTPP Unit- 8 & 9 | 56 | 56 | 56 | 56 | 56 | 56 | 56 | 61 | 60 | 40 | 60 | 60 | 61 | 59 | 57 | 57 | 60 | 60 |  | 60 | 59 | 59 | 56 | 50 | 50 | 51 | 1351200
48 | Shahjibazar 86 MW PP (Shahjibazar)
Shahjibazar 100 MW GTPP
49 | Shahjibazar 50MW PP (EPL)
50 | Sylhet 225 MW CCPP | 210 | 210 | 210 | 210 | 210 | 211 | 211 | 212 | 212 | 212 | 214 | 214 | 212 | 213 | 213 | 213 | 213 | 213 |  | 213 | 213 | 212 | 212 | 212 | 213 | 212 | 5287680
51 | Sylhet 20 MW GTPP | 15 | 15 | 15 | 15 | 15 | 15 | 15 | 15 | 15 | 15 | 15 | 15 | 15 | 10 | 10 | 10 | 10 | 10 |  | 10 | 12 | 12 | 12 | 12 | 15 | 15 | 324000
52 | Sylhet 50 MW PP (EPL)
53 | Sylhet 10MW PP (Desh)
54 | Hobiganj 11 MW PP Cofidence-E | 2 | 2 | 2 | 2 | 2 | 2 | 2 | 5 | 5 | 5 | 5 | 5 | 5 | 5 | 5 | 5 | 5 | 5 |  | 5 | 5 | 5 | 5 | 5 | 5 | 5 | 99792
55 | Fenchugonj 51 MW PP (Barakatullah) | 53 | 53 | 53 | 53 | 53 | 53 | 53 | 53 | 53 | 50 | 11 | 41 | 47 | 53 | 53 | 53 | 53 | 53 |  | 53 | 53 | 53 | 53 | 53 | 53 | 53 | 1189800
56 | Shahjahanulla 25 MW PP | 12 | 12 | 12 | 12 | 12 | 12 | 12 | 12 | 12 | 12 | 12 | 12 | 12 | 12 | 12 | 12 | 12 | 12 |  | 12 | 12 | 12 | 12 | 12 | 12 | 12 | 287232
57 | Bibiana-II 341 MW CCPP (Summit) | 280 | 295 | 295 | 290 | 280 | 275 | 280 | 290 | 280 | 270 | 300 | 300 | 280 | 290 | 310 | 300 | 300 | 290 |  | 280 | 280 | 290 | 270 | 290 | 310 | 310 | 7098500
| Bibiyana South 400 MW | 320 | 340 | 340 | 340 | 340 | 345 | 345 | 320 | 320 | 320 | 330 | 340 | 340 | 340 | 371 | 345 | 345 | 316 |  | 358 | 345 | 358 | 345 | 353 | 375 | 345 | 8059700
58 | Nababganj 55 MW PP (Southern power ) |  |  | 35 | 35 | 35 | [7 empty] | 55 | 55 | 35 | 17 | 17 | 17 |  | 55 | 55 | 55 | 55 | 55 | 55 | 55 | 639183
59 | Tangail Palli Power Gen 22 MW | 6 | 6 | 6 | 6 | 6 | 6 | 6 | 6 | 6 | 6 | 6 | 6 | 6 | 6 | 6 | 6 | 6 | 6 |  | 6 | 6 | 6 | 3 | 0 | 1 | 5 | 133200
60 | Barabkunda 22 MW PP (Regent)
61 | Narshingdi 22 MW PP (Doreen)
62 | Tangail 22 MW PP (Doreen)
63 | Impoprt (Tripura) | 76 | 76 | 72 | 66 | 66 | 62 | 58 | 56 | 54 | 58 | 60 | 60 | 62 | 64 | 66 | 62 | 58 | 52 |  | 64 | 66 | 66 | 68 | 72 | 72 | 72 | 1571520
64 | Malancha, Ctg. EPZ (United) | 34 | 32 | 38 | 38 | 38 | 38 | 38 | 35 | 26 | 32 | 26 | 34 | 36 | 36 | 34 | 35 | 35 | 42 |  | 42 | 42 | 42 | 42 | 42 | 41 | 30 | 905760
65 | Feni 22 MW PP (Doreen)
66 | Feni 11 MW PP (Doreen)
67 | Jangalia 33 MW PP (Summit)
68 | Cumilla 25 MW PP (Summit) | 17 | 17 | 17 | 17 | 17 | 17 | 17 | 17 | 17 | 17 | 17 | 17 | 17 | 17 | 17 | 17 | 17 | 17 |  | 17 | 17 | 17 | 17 | 17 | 17 | 17 | 374210
69 | Summit Ashulia | 15 | 15 | 15 | 15 | 15 | 15 | 15 | 15 | 15 | 15 | 15 | 15 | 15 | 17 | 15 | 0 |  | 8 |  | 16 | 16 | 16 | 16 | 18 | 18 | 17 | 341400
70 | Summit Madhabdi | 15 | 15 | 15 | 15 | 15 | 15 | 15 | 15 | 15 | 15 | 15 | 15 | 15 | 15 | 15 | 0 | 6 | 15 |  | 15 | 15 | 15 | 15 | 15 | 15 | 15 | 333000
71 | Maona 33 MW PP(Summit) | 8 | 8 | 8 | 8 | 8 | 8 | 8 | 8 | 8 | 8 | 0 | 8 | 8 | 16 | 16 | 16 | 16 | 16 |  | 16 | 16 | 0 | 16 | 16 | 16 | 16 | 271600
72 | Rupganj 33 MW PP(Summit) | 6 | 6 | 6 | 6 | 6 | 6 | 7 | 12 | 12 | 12 | 7 | 12 | 13 | 13 | 13 | 13 | 13 | 13 |  | 13 | 13 | 13 | 13 | 13 | 13 | 13 | 232100
73 | Ghorashal 108 MW PP (Regent)
| Feni Lanka Power | 114 | 114 | 114 | 104 | 114 | 114 | 110 | 70 | 70 | 70 | 34 | 34 | 15 |  | 34 | 34 | 34 | 34 |  | 70 | 70 | 70 | 52 | 52 | 52 | 98 | 1623360
| Chowmuhani 113 MW | 48 | 36 | 36 | 36 | 37 | 37 | 36 | 36 | 36 | 38 | 39 | 47 | 48 | 45 | 47 | 47 | 47 | 47 |  | 78 | 92 | 92 | 92 | 92 | 89 | 79 | 1277640
| Manikgonj 162MW PP(MPGL) | 162 | 90 | 72 | 72 | [7 empty] | 25 | 35 |  |  |  |  | 10 |  | 54 | 54 | 54 | 17 |  |  | 0 | 640800
77 | Siddhirganj 100 PP(Dutch Bangla) | 58 | 22 | [15 empty] | 2 |  | 29 | 51 | 51 | 51 | 20 | 8 | 18 | 240000
78 | Gazipur 52 MW PP | [6 empty] | 8 | 8 | 8 | 8 | 8 | 8 | 8 | 8 | 8 | 8 | 8 | 8 |  | 8 | 8 | 8 | 8 | 8 | 8 | 8 | 145920
79 | Kodda 150 MW PP | 16 | 16 | 16 | 16 | 16 | 16 | 16 | 16 | 16 | 16 | 16 | 16 | 16 | 16 | 16 | 16 | 16 | 16 |  | 82 | 82 | 82 | 82 | 82 | 82 | 82 | 780000
80 | Jamalpur 95 MW PP(Powerpac)
81 | Jangalia 52 MW PP (Lakdanavi) | 51 | 51 | 51 | 51 | 51 | 51 | 51 | 16 | 16 | 16 | 8 | 8 | 8 | 8 | 8 | 8 | 8 | 8 |  | 11 | 25 | 25 | 8 | 8 | 8 | 20 | 560040
| Gazipur 100 MW PP | 17 | 17 | 17 | 17 | 17 | 17 | 17 | 17 | 17 | 17 | 17 | 17 | 17 | 17 | 17 | 17 | 17 | 17 |  | 17 | 52 | 52 | 52 | 52 | 35 | 17 | 552960
| Kaptai 7 MW Solar PP | [5 empty] | 0 |  |  | 1 | 2 | 2 | 4 | 4 | 2 | 2 | 2 | 1 | 0 | [8 empty] | 19973
| Jodiac Power | [25 empty] | 0
| Karnaphuli Power Ltd. | 17 | 17 | 17 | [16 empty] | 11 | 17 | 17 |  |  |  | 0 | 92836
82 | Madanganj 102 PP(Summit) | 82 | 67 | 20 | 17 | 6 |  |  |  |  | 2 | 17 | 17 | 32 | 38 | 17 | 17 | 17 | 17 |  | 25 | 60 | 61 | 80 | 44 | 34 | 38 | 584267
83 | Pagla (DPA )
84 | B.Baria (Aggreko) 85MW
85 | Keraniganj 100 MW PP (Powerpac) | [25 empty] | 0 | 0
86 | Meghnaghat CCPP ( Summit) | 142 | 136 | 130 | 141 | 124 | 127 | 141 | 132 | 136 | 130 | 142 | 149 | 138 | 151 | 147 | 149 | 135 | 144 |  | 151 | 130 | 126 | 128 | 153 | 153 | 147 | 3417047
87 | Meghnaghat 100 MW(IEL) | 9 | 9 | [15 empty] | 1 |  | 1 | 9 | 8 | 9 | 8 | 9 | 9 | 68160
| Meghnaghat 104 MW PP (OPCL) | [6 empty] | 8 | 12 |  |  |  | 17 | 17 | [6 empty] | 17 | 17 | 17 | 17 | 17 | 17 | 0 | 135360
88 | Ghorashal 78.5 MW PP(MAX)
90 | Ashuganj 53MW PP (United)
91 | Juldah 100 MW Unit-1 (Acorn) | [25 empty] | 0 | 0
92 | Fenchuganj 44 MW (Energyprima) | 40 | 40 | 40 | 40 | 40 | 40 | 40 | 40 | 40 | 40 | 40 | 40 | 40 | 40 | 37 | 37 | 37 | 10 |  | 10 | 10 | 10 | 10 | 10 | 10 | 10 | 773352
93 | Ashuganj 51 MW PP (Midland) | 43 | 43 | 43 | 43 | 43 | 43 | 43 | 43 | 43 | 43 | 43 | 43 | 43 | 43 | 43 | 43 | 43 | 43 |  | 43 | 43 | 43 | 43 | 43 | 43 | 43 | 982455
94 | Gagnagar 102 MW PP (Digital Power) | 8 | 8 | 8 | 8 | 8 | [6 empty] | 8 | 42 | 8 | 8 | 8 | 8 | 8 |  | 42 | 49 | 49 | 49 | 8 | 8 | 40 | 279648
95 | Patenga 50MW PP (Baraka) | 50 | 50 | 24 | 18 | 18 | [15 empty] | 17 | 19 | 19 | 19 | 19 | 19 | 269760
96 | Chattogram 108 MW PP (ECPV) | 19 | 19 | 19 | 19 | 19 | 19 | 20 | 20 | 19 | 19 | 22 | 21 | 23 | 26 | 27 | 30 | 30 | 32 |  | 34 | 35 | 36 | 34 | 38 | 38 | 38 | 630720
97 | katpotti 52 MW | [25 empty] | 0 | 0
98 | Bosila 108 MW PP(CLC)
99 | Madanganj-55 MW PP(Summit) | 30 | 30 | 30 | 30 | 30 | 30 | [5 empty] | 10 | 30 | 30 | 15 | 15 | 15 | 15 |  | 30 | 55 | 55 | 55 | 55 | 55 | 55 | 659908
100 | Manikganj 55 MW PP (Northern) | 55 | 17 | 17 | 17 | 17 | [7 empty] | 35 | 35 | 17 | 17 | 17 | 17 |  | 55 | 55 | 55 | 55 | 55 | 55 | 55 | 590311
101 | Kushiara 163 MW CCPP (KP) | 120 | 163 | 163 | 163 | 163 | 163 | 120 | 120 | 120 | 120 | 163 | 163 | 163 | 163 | 163 | 163 | 163 | 120 |  | 120 | 163 | 163 | 163 | 163 | 163 | 163 | 3582982
102 | Sarishabari 3 MW Solar Plant | [5 empty] | 0 | 0 | 1 | 0 | 0 | 0 | 1 | 0 | 0 | 0 | 0 | 0 | 0 | [8 empty] | 4200
103 | Kamalaghat 54 MW PP(Banco Energy) | 35 | 17 | 17 | [16 empty] | 17 | 17 | 17 |  |  |  | 0 | 115200
104 | Keranigonj 300 MW PP (APR)
105 | Bramhangoan 100 MW PP (Aggreko)
106 | Mymensingh 200 MW PP (United) | 146 | 147 | 146 | 147 | 206 | 208 | 200 | 200 | 200 | 200 | 200 | 200 | 200 | 200 | 200 | 150 | 150 | 150 |  | 157 | 158 | 158 | 157 | 158 | 158 | 157 | 4291200
112 | Aurahati 100MW PP (Aggreko)
114 | Kodda 149 MW PP Unit-1 (Summit) | 140 | 134 | 134 | 134 | 120 | 115 | 115 | 115 | 116 | 129 | 132 | 132 | 132 | 120 | 64 | 50 | 50 | 50 |  | 72 | 105 | 106 | 113 | 115 | 107 | 123 | 2707776
115 | Juldah 100 MW PP Unit-3 (Acorn) | 50 | 50 | 50 | 50 | 50 | 50 | 50 | 37 | 37 | 37 | 12 | 30 | 49 | 49 | 49 | 12 | 12 | 12 |  | 12 | 75 | 74 | 74 | 74 | 72 | 72 | 1068480
116 | Chandpur 200 MW (Desh energy) | 17 | 17 | 17 | 17 | 17 | 17 | 17 | 17 | 17 | 17 | 17 | 20 | 78 | 104 | 37 | 17 | 17 | 19 |  | 68 | 100 | 100 | 100 | 100 | 100 | 70 | 1039680
117 | Ashuganj 150 MW PP (Midland) | 30 | 30 | 30 | [16 empty] | 5 | 10 | 10 |  |  |  | 0 | 170618
118 | Bibiyana-III 400 MW CCPP | 401 | 401 | 401 | 401 | 401 | 401 | 401 | 362 | 340 | 340 | 387 | 402 | 402 | 403 | 402 | 403 | 403 | 380 |  | 400 | 401 | 400 | 400 | 402 | 401 | 402 | 9415000
| Jamalpur 115 MW PP (United) | 67 | 67 | 67 | 67 | 67 | 67 | 48 | 48 | 48 | 8 | [5 empty] | 24 | 24 | 27 |  | 60 | 83 | 85 | 86 | 86 | 87 | 87 | 1116000
| Anwara 300 MW PP (United) | 69 | 69 | 52 | 51 | 51 | 51 | 51 | 52 | 52 | 52 | 15 | 55 | 62 | 62 | 62 | 69 | 69 | 70 |  | 70 | 52 | 55 | 51 | 51 | 52 | 52 | 1337345
| Juldah unit-2 (Acorn) | 50 | 50 | 50 | 50 | 50 | 50 | 50 | 50 | 50 | 50 | 12 | 30 | 50 | 50 | 45 | 12 | 12 | 12 |  | 22 | 62 | 62 | 75 | 75 | 75 | 75 | 1110720
| Anlima Energy Ltd. | 53 | 53 | 37 | 20 | 17 | 17 | 17 | 17 | 17 | 17 | 17 | 17 | 35 | 35 | 35 | 17 | 17 | 17 |  | 18 | 35 | 35 | 35 | 35 | 35 | 35 | 682473
| Bhairob 54.5 MW | 36 | 36 | 36 | 36 | 36 | 21 | 17 | 17 | 17 | 17 | 17 | 17 | 17 | 17 | 17 | 17 | 17 | 17 |  | 24 | 36 | 36 | 36 | 36 | 36 | 36 | 628560
| Spectra Solar Plant Ltd. | [5 empty] | 0 | 2 | 11 | 3 | 5 | 1 | 5 | 12 | 13 | 15 | 9 | 6 | 2 | [8 empty] | 84026
| Chandpur 115(Doreen) | 32 | 33 | 34 | 33 | 33 | 33 | 34 | 33 | 33 | 32 | 16 | 16 | 32 | 33 | 44 | 49 | 51 | 79 |  | 89 | 88 | 88 | 89 | 88 | 89 | 90 | 1201920
| Kanchan Purbachal Power Generation Ltd. | 17 | 17 | 17 | 17 | 17 | 17 | 17 | 17 | 17 | 17 | 16 | 17 | 17 |  |  |  |  | 3 |  | 17 | 17 | 17 | 17 | 17 | 17 | 17 | 354240
| Mirsharai 150 MW (Oil) | 17 | 17 | 17 | 17 | 17 | [6 empty] | 17 | 17 |  |  |  |  | 17 |  | 17 | 17 | 17 | 17 |  |  | 0 | 178982
Mirsharai 150 MW (Gas)
| Cox's Bazar Wind | 27 | 36 | 31 | 26 | 19 | 16 | 4 | 6 | 0 | 0 | 2 | 1 | 0 | 2 | 0 | 0 | 0 | 8 |  | 3 | 18 | 24 | 16 | 26 | 18 | 16 | 306720
| Sonagazi 75 MW Solar Plant | [5 empty] | 1 | 4 | 11 | 10 | 21 | 12 | 10 | 33 | 33 | 17 | 22 | 8 | 2 | [8 empty] | 178145
| Matarbari 2*600 MW (CPGCL) | 520 | 516 | 518 | 518 | 519 | 518 | 518 | 518 | 517 | 517 | 469 | 469 | 468 | 471 | 469 | 466 | 470 | 417 |  | 476 | 516 | 503 | 516 | 516 | 518 | 517 | 11992727
120 | Eastern Zone Total | 7526 | 7333 | 7188 | 6971 | 6909 | 6574 | 6386 | 6262 | 6172 | 6123 | 6040 | 6387 | 6733 | 6565 | 6474 | 6230 | 6208 | 6034 |  | 6856 | 7663 | 7713 | 7677 | 7413 | 7416 | 7478 | 164281609
121
122
123 | Khulna 60MW
124 | manik
| Khulna 115 PP MW (KPCL-2) | 80 | 63 | 63 | 32 | 32 | [6 empty] | 7 | 32 | 31 | 16 | 16 | 16 | 16 |  | 44 | 68 | 95 | 95 | 95 | 96 | 96 | 873600
125 | Khulna 330 MW CCPP (GAS)
126 | Khulna 330 MW CCPP (OIL)
127 | Khulna (Aggreeco) 55MW
128 | Faridpur 50 MW Peaking PP | 8 | [15 empty] | 2 | 2 |  | 2 | 2 | [5 empty] | 23040
Khulna 225 MW CCPP
Kulna 225 MW CCPP (GAS)
129 | Rupsha 105 MW PP (Orion rupsha) | 17 | 17 | 17 | 17 | 17 | [6 empty] | 35 | 55 | 55 | 17 | 17 | 17 | 17 |  | 40 | 55 | 55 | 55 | 55 | 55 | 55 | 665280
130 | Mongla Orion 100 MW Solar PP | [5 empty] | 3 | 18 | 16 | 7 | 11 | 36 | 64 | 21 | 22 | 33 | 26 | 19 | 11 | [8 empty] | 308880
131 | Rampal 1320 MW (BIFPCL) | 346 | 344 | 345 | 344 | 344 | 346 | 345 | 346 | 345 | 341 | 343 | 344 | 344 | 345 | 343 | 343 | 343 | 338 |  | 341 | 341 | 341 | 341 | 341 | 339 | 342 | 9069600
132 | United Payra Power Ltd. | [25 empty] | 0 | 0
133 | Bhola Nutan Biddut BD LTD (GAS) | 180 | 220 | 220 | 220 | 220 | 220 | 220 | 180 | 180 | 180 | 220 | 220 | 220 | 180 | 220 | 220 | 220 | 180 |  | 180 | 220 | 220 | 180 | 180 | 180 | 220 | 5185011
Bhola Nutan Biddut BD LTD (OIL)
| Barisal 110 MW PP (Summit ) | 48 | 48 | 48 | 48 | 48 | [14 empty] | 16 | 48 | 47 | 48 | 16 | 16 | 16 | 423168
Barisal GT PP Unit-1& 2
| Barisal 307 MW | 250 | 250 | 250 | 250 | 250 | 157 | 150 | 150 | 150 | 150 | 150 | 150 | 150 | 150 | 150 | 150 | 150 | 150 |  | 193 | 250 | 267 | 307 | 307 | 307 | 307 | 4909100
136 | Barisal 1 MW Solar Plant | [6 empty] | 0 | 0 | 0 | 0 | 0 | 0 | 0 | 0 | 0 | 0 | 0 | 0 | [7 empty] | 0 | 1316
137 | Bhola 95 MW PP (Aggreko)
| Bhola 225 MW CCPP | 80 | 130 | 130 | 130 | 130 | 130 | 130 | 80 | 80 | 80 | 130 | 130 | 130 | 80 | 130 | 130 | 130 | 80 |  | 80 | 130 | 130 | 126 | 130 | 130 | 130 | 2742000
140 | Bhola 33 MW PP (Venture) | 10 | 10 | 10 | 9 | 8 | 8 | 7 | 7 | 7 | 7 | 5 | 5 | 7 | 7 | 7 | 6 | 6 | 6 |  | 9 | 9 | 10 | 10 | 10 | 10 | 10 | 180944
141 | Noapara 100 MW PP (Bangla Trac)
142 | Noapara 40 MW PP (Khanjahan Ali) | 8 | [18 empty] | 8 | 8 | 8 | 8 | 8 | 8 | 24 | 56250
143 | Gopalganj 100 MW Peaking PP | 3 | [25 empty] | 39296
144 | Bheramara GTPP Unit-3
145 | Madhumati 100 MW PP
146 | Bheramara HVDC | 911 | 910 | 909 | 909 | 909 | 909 | 919 | 907 | 908 | 907 | 906 | 906 | 907 | 906 | 913 | 913 | 914 | 919 |  | 918 | 919 | 920 | 919 | 920 | 919 | 919 | 21992000
147 | Bheramara 410 MW CCPP | 280 | 340 | 345 | 345 | 345 | 345 | 280 | 280 | 280 | 280 | 325 | 350 | 345 | 345 | 345 | 335 | 335 | 335 |  | 280 | 335 | 340 | 300 | 300 | 300 | 300 | 7969536
148 | Payra 1320 MW | 1160 | 1180 | 1244 | 1160 | 1160 | 1080 | 900 | 850 | 760 | 680 | 640 | 680 | 1040 | 940 | 990 | 900 | 800 | 800 |  | 810 | 1040 | 1060 | 1220 | 1244 | 1244 | 1244 | 26036100
149
150 | Barapukuria TPP Unit-1 | 62 | 62 | 62 | 62 | 62 | 61 | 61 | 60 | 62 | 62 | 62 | 61 | 62 | 61 | 62 | 62 | 63 | 63 |  | 62 | 62 | 62 | 62 | 62 | 62 | 62 | 1415127
151 | Barapukuria TPP Unit-2
152 | Barapukuria 275 MW TPP Unit-3 | 220 | 220 | 220 | 220 | 220 | 220 | 220 | 220 | 220 | 220 | 220 | 220 | 220 | 220 | 220 | 220 | 220 | 220 |  | 220 | 220 | 220 | 180 | 180 | 220 | 220 | 5248000
153 | Baghabari 71 MW GTPP
156 | Baghabari 100 MW GTPP
| Baghabari 50 MW Peaking PP | [19 empty] | 10 | 27 | 32 | 32 |  |  |  | 77124
| Sirajgonj 6.55 MW Solar | [5 empty] | 0 | 0 | 0 | 0 | 0 | 0 | 0 | 0 | 1 | 1 | 1 | 0 | 0 | [8 empty] | 7680
| Sirajganj 68 MW Solar Park | [5 empty] | 1 | 5 | 2 | 3 | 3 | 4 | 3 | 2 | 9 | 13 | 9 | 8 | 3 | [8 empty] | 252960
157 | Sirajgonj 225MW CCPP Unit-1 (Gas)
158 | Sirajgonj 225MW CCPP Unit-1(Oil)
| Sirajgonj 225 MW CCPP Unit-2 (Gas) | 157 | 162 | 159 | 157 | 157 | 157 | 157 | 159 | 156 | 157 | 167 | 195 | 176 | 165 | 169 | 175 | 181 | 179 |  | 171 | 170 | 163 | 160 | 187 | 197 | 194 | 4288509
Sirajgonj 225 MW CCPP Unit-2 (Oil)
159 | Sirajgonj 225MW CCPP Unit-3 (Gas)
Sirajgonj 225MW CCPP Unit-3 (Oil)
| Sirajgonj 400 MW CCPP Unit-4 | 343 | 373 | 375 | 414 | 368 | 373 | 327 | 299 | 321 | 307 | 353 | 347 | 316 | 352 | 414 | 414 | 393 | 353 |  | 352 | 383 | 294 | 326 | 414 | 414 | 366 | 8731636
160 | Sirajgonj 400MW CCPP Unit-4 (Oil)
161 | Bera 70 MW Peaking PP | 10 | [25 empty] | 9949
162 | Bogra 22 MW PP (GBB)
163 | Bogura 20 MW PP (Energyprima)
164 | Ullapara 11 MW PP (Summit) | 5 | 5 | 5 | 5 | 5 | 5 | 2 | 2 | 2 | 2 | 2 | 2 | 2 | 2 | 2 | 2 | 2 | 2 |  | 2 | 2 | 5 | 5 | 5 | 5 | 5 | 91098
165 | Amnura 50 MW PP(Sinha) | [25 empty] | 0 | 0
166 | Katakhali 50 MW PP (Northern)
167 | Katakhali 50 MW Peaking PP | [19 empty] | 16 | 28 | 48 | 42 |  |  |  | 109464
168 | Santahar 50 MW Peaking PP | 30 | 30 | [17 empty] | 30 | 30 | 30 | 30 | 30 | 30 | 30 | 218880
169 | Natore 52 MW PP (Rajlanka) | [25 empty] | 0 | 0
170 | Chapainawabganj 100 MW Peaking PP | 42 | 8 | 8 | 8 | 8 | 8 | 8 | 8 | 8 | 8 | 8 | 8 | 8 | 8 | 8 | 8 | 8 | 8 |  | 91 | 91 | 91 | 91 | 91 | 91 | 91 | 724496
171 | Baghabari 200 MW PP (Paramount)
| Bagura 113 MW PP (Confidence)-2 | 35 | 35 | 30 | [16 empty] | 17 | 35 | 35 |  |  |  | 0 | 196800
172 | Confidence Power Bogura Unit-1 113 MW | 35 | 35 | 35 | [16 empty] | 35 | 35 | 35 | 35 |  |  | 0 | 251520
173 | Rangpur 20 MW GTPP | 0 | 0 | 0 | 0 | 0 | 0 | 0 | 0 | 0 | 0 | 0 | 0 | 0 | 0 | 0 | 0 | 0 | 0 |  | 0 | 0 | 0 | 0 | 0
175 | Saidpur 20 MW GTPP | 0 | 0 | 0 | 0 | 0 | 0 | 0 | 0 | 0 | 0 | 0 | 0 | 0 | 0 | 0 | 0 | 0 | 0 |  | 0 | 0 | 0 | 0 | 0 | 0 | 0
176 | Rangpur 113 MW PP (Confidence) | 49 | 49 | 34 | 34 | 34 |  |  | 90 | 101 | 107 | 106 | 106 | 34 | 34 | 34 | 34 | 34 | 34 |  | 102 | 106 | 106 | 106 | 106 | 106 | 106 | 1545830
177 | Sympa Solar Power 8MW | [5 empty] | 0 | 0 | 0 | 0 |  |  | 0 | 1 | 1 | 1 | 0 | 0 | 0 | [8 empty] | 5192
178 | Energypac Power Venture Thakurgaon Ltd. | 70 | 70 | 35 | 35 | 35 | 35 | 35 | 110 | 115 | 115 | 90 | 90 | 92 | 36 | 36 | 36 | 36 | 36 |  | 115 | 115 | 115 | 115 | 115 | 115 | 115 | 1802112
| Intraco Solar 30 MW | [5 empty] | 0 | 0 | 0 | 1 | 1 | 7 | 11 | 13 | 16 | 2 | 2 | 1 | 1 |  | 0 | [6 empty] | 51433
| Adani Power Jharkhanda Ltd | 1091 | 750 | 750 | 754 | 752 | 747 | 760 | 758 | 758 | 761 | 683 | 718 | 734 | 554 | 533 | 533 | 533 | 533 |  | 579 | 677 | 765 | 759 | 765 | 768 | 766 | 17574545
178 | Teesta Solar Limited | [6 empty] | 2 | 4 | 19 | 26 | 106 | 128 | 87 | 50 | 74 | 15 | 7 | 1 | [8 empty] | 568250