## Forecast
[5 empty] | Power Grid Bangladesh PLC. | [10 empty] | QF-LDC-07
|  |  | Report on Forecasted Generation & Demand of National Grid on | [6 empty] | 2024-07-08 | Monday
|  | Date (day): | 2024-07-08 |  | Monday
| Probable Maximum |  | Generation : |  | (a) At Day Peak Hour : | 14309.6 | MW |  |  | (b) At Evening Peak Hour : |  | 15530 | MW
Sl. | [6 empty] | Present | Actual Generation |  | Forecasted Available Gen. on |  | Ev. Peak Gen.Shortage |  | Plants under |  | Probable
No. | Name of the Power Station |  | Fuel | Producer | Installed Capacity |  | Capacity | On | 2024-07-07 | 2024-07-08 | during | for Fuel | for plant. S/D | Shut down (date)/ |  | Start up
[8 empty] | Day Peak | Ev. Peak | Day Peak | Ev. Peak | Limitation | M/C Problem | Remarks |  | Date
[5 empty] | Unit No. X Capacity | MW | MW | MW | MW | MW | MW | MW | MW
1 | Ghorasal Repowered CCPP:Unit-3 (GT |  | Gas | PDB | 1*260 | 260 | 260 | 0 | 0 | 0 | 0 |  | 260 | Under maint.
2 | Ghorasal Repowered CCPP Unit-4 |  | Gas | PDB | 1*210 | 210 | 180 | 0 | 0 | 0 | 0 |  | 180 | Under maint
| Ghorasal TPP Unit-5 |  | Gas | PDB | 1*210 | 210 | 190 | 0 | 0 | 0 | 0 | 190 |  | Gas shortage |  | 16-07-24
3 | Ghorasal 365 MW CCPP Unit-7 |  | Gas | PDB | 1*243+1*122 | 365 | 365 | 0 | 0 | 0 | 0 |  | 365 | Air Compressor problem
| Ghorashal 78.5 MW PP(MAX) |  | Gas | QRPP | 2*40 | 0 | 0 | 0 | 0 | 0 | 0 |  |  | Contract Expired
4 | Ghorashal 108 MW PP (Regent) |  | Gas | IPP | 34*3.35 | 108 | 108 | 0 | 0 | 0 | 0 | 108 |  | Gas shortage
5 | Haripur GTPP |  | Gas | SBU, PDB | 2*32 | 32 | 20 | 0 | 0 | 0 | 0 |  | 20 | Under maint.
6 | Haripur 412 MW CCPP |  | Gas | EGCB | 1*273+1*139 | 412 | 400 | 374 | 405 | 400 | 412
7 | Haripur 360 MW CCPP(HPL) |  | Gas | IPP | 1*235+1*125 | 360 | 0 | 0 | 0 | 0 | 0 |  |  | Contract Expired
8 | Meghnaghat 450 MW CCPP(MPL) |  | Gas | IPP | 2*150+1*150 | 450 | 450 | 420 | 400 | 450 | 450
9 | Meghnaghat 100 MW(IEL) |  | HFO | NENP | 12*8.9 | 100 | 100 | 44 | 90 | 80 | 90 |  | 10 | Fuel shortage.
10 | Meghnaghat CCPP(Summit) |  | Gas | IPP | 2*110+1*110 | 335 | 335 | 143 | 152 | 150 | 150 | 185 |  | Gas shortage
11 | Madanganj 102 PP(Summit) |  | HFO | NENP | 6*17 | 102 | 102 | 68 | 82 | 80 | 82 |  | 20 | Engine problem
12 | Madanganj-55 MW PP(Summit) |  | HFO | IPP | 3*17.08+1*11.3 | 55 | 55 | 25 | 55 | 25 | 55
13 | Keraniganj 100 MW PP (Powerpac) |  | HFO | NENP | 8*13.45 | 100 | 75 | 0 | 8 | 0 | 13 |  | 62 | Engine problem
14 | Narshingdi 22 MW PP (Doreen) |  | Gas | SIPP, REB | 8*2.90 | 22 | 22 | 0 | 0 | 0 | 0 |  |  | Contract Expired
15 | 210 MW Siddhirgonj TPP |  | Gas | PDB | 1*210 | 210 | 115 | 0 | 0 | 0 | 0 |  | 115 | Under maint.
16 | Siddhirgonj 2*120 MW GTPP |  | Gas | EGCB | 2*105 | 210 | 210 | 0 | 0 | 0 | 0 | 210 |  | Gas shortage
17 | Siddhirganj 100 PP(Dutch Bangla) |  | HFO | NENP | 12*8.9 | 100 | 100 | 50 | 57 | 40 | 60 | 40 |  | Fuel shortage
18 | Siddhirganj 335 MW CCPP |  | Gas | EGCB | 1*217+118 | 335 | 335 | 312 | 322 | 320 | 322
19 | Gagnagar 102 MW PP (Digital Power) |  | HFO | IPP | 12*8.924 | 102 | 102 | 65 | 90 | 50 | 90 |  | 12 | Engine problem
20 | Katpotti 52 MW PP (Sinha) |  | HFO | IPP | 7*7.9 | 51 | 0 | 0 | 0 | 0 | 0 |  |  | Contract Expired
21 | Kamalaghat 54 MW PP(Banco Energy) |  | HFO | IPP | 3*18 | 54 | 54 | 0 | 54 | 17 | 54
22 | Kodda 150 MW PP |  | HFO | BPDB-RPCL | 9*17.06 | 149 | 149 | 48 | 132 | 48 | 132 |  | 17 | Engine problem
23 | Manikganj 55 MW PP (Northern) |  | HFO | IPP | 3*19.3 | 55 | 55 | 35 | 35 | 35 | 35 |  | 20 | Engine problem
24 | Nababganj 55 MW PP (Southern power ) |  | HFO | IPP | 3*19.3 | 55 | 55 | 55 | 35 | 17 | 35 |  | 20 | Engine problem
25 | Bosila 108 MW PP(CLC) |  | HFO | IPP | 12*8.775+1*3.5 | 108 | 0 | 0 | 0 | 0 | 0
26 | Summit Power,(Madhabdi+Ashulia) |  | Gas | SIPP,REB | 3*3.67+4*8.73 | 80 | 80 | 29 | 30 | 30 | 30 |  | 50 | Engine problem
27 | Maona 33 MW PP(Summit) |  | Gas | SIPP,REB | 4*8.73 | 33 | 33 | 17 | 17 | 16 | 17 |  | 16 | Engine problem
28 | Rupganj 33 MW PP(Summit) |  | Gas | SIPP,REB | 4*8.73 | 33 | 33 | 10 | 12 | 12 | 12 |  | 21 | Engine problem
29 | Gazipur 52 MW PP |  | HFO | RPCL | 6*8.9 | 52 | 52 | 16 | 8 | 8 | 8 | 44 |  | Fuel shortage
30 | Tongi 80 MW GTPP |  | Gas | PDB | 1* 105 | 105 | 105 | 0 | 0 | 0 | 0 | 105 |  | Gas shortage
31 | Kodda 300 MW PP Unit-2 (Summit) |  | HFO | IPP | 18*17.076 | 300 | 300 | 220 | 145 | 145 | 145 | 155 |  | Fuel shortage
| Bramhangoan 100 MW PP (Aggreko) |  | HSD | IPP | 114*0.959 | 0 | 0 | 0 | 0 | 0 | 0 |  |  | Contract Expired
| Aurahati 100MW PP (Aggreko) |  | HSD | IPP | 0.85*23+0.95*91 | 0 | 0 | 0 | 0 | 0 | 0 |  |  | Contract Expired
32 | Kodda 149 MW PP Unit-1 (Summit) |  | HFO | IPP | 8*18.45+8.97 | 149 | 149 | 88 | 96 | 90 | 96 | 53 |  | Fuel shortage
33 | Gazipur 100 MW PP |  | HFO | RPCL | 6*17.5 | 105 | 105 | 52 | 53 | 34 | 52 | 53 |  | Fuel shortage
34 | Meghnaghat 104 MW PP (OPCL) |  | HFO | IPP | 18.5*6 | 104 | 104 | 54 | 71 | 70 | 71 | 33 |  | Fuel shortage
35 | Manikgonj 162MW PP(MPGL) |  | HFO | IPP | 9*18 | 162 | 162 | 140 | 54 | 54 | 162
36 | Spectra Solar Plant Ltd. |  | Solar | IPP | 35 | 35 | 35 | 31 | 0 | 35 | 0
37 | Kanchan Purbachal Power Generation Ltd. |  | HFO | IPP | 18.4*3 | 55 | 55 | 0 | 17 | 17 | 17 |  | 38 | Engine problem.
38 | Meghnaghat Unique power |  | Gas | IPP | 586 | 584 | 584 | 0 | 0 | 0 | 0 | 584 |  | Gas shortage
| Summit Meghanghat-2 589 MW(Gas) |  | Gas | IPP | 589 | 0 | 0 | 0 | 0 | 0 | 0 |  |  | on test
| Dhaka area Total |  |  |  |  | 6347 | 5634 | 2296 | 2420 | 2223 | 2590 | 1760 | 1226
39 | Chattogram TPP-1 |  | Gas | PDB | 1*210 | 210 | 180 | 0 | 0 | 0 | 0 | 180 |  | Gas shortage
| Chattogram TPP-2 |  | Gas | PDB | 1*210 | 210 | 180 | 0 | 0 | 0 | 0 |  | 180 | Under maint
40 | Raozan 25 MW PP |  | HFO | RPCL | 3*8.9 | 25 | 25 | 0 | 8 | 8 | 8 | 17 |  | Fuel shortage
41 | Teknaf 20MW PP (Solartech) |  | Solar | IPP | 20 | 20 | 20 | 19 | 0 | 20 | 0
42 | Patenga 50MW PP (Baraka) |  | HFO | IPP | 8*6.98 | 50 | 50 | 0 | 50 | 50 | 50
43 | Karnaphuli Hydro PP Unit-1,2,3,4, 5 |  | Hydro | PDB | 2*40+3*50 | 230 | 230 | 166 | 166 | 166 | 166 | 64 |  | Low water lavel
44 | Sikalbaha 225MW CCPP |  | Gas/HSD | PDB | 1*150+1*75 | 225 | 225 | 216 | 218 | 220 | 220
45 | Sikalbaha Peaking GT |  | Gas/HSD | PDB | 1*150 | 150 | 150 | 0 | 0 | 0 | 0 |  | 150 | Under maint
46 | Sikalbaha 105 MW PP (Baraka Sikalbaha) |  | HFO | IPP | 6*17.5 | 105 | 105 | 17 | 105 | 100 | 105
47 | Hathazari 100 MW peaking PP |  | HFO | PDB | 11*8.9 | 98 | 98 | 69 | 77 | 70 | 77 | 21 |  | Fuel shortage
48 | Dohazari -Kalaish 100 MW Peaking |  | HFO | PDB | 6*17 | 102 | 102 | 16 | 85 | 85 | 85 |  | 17 | Engine problem
49 | Juldah 100 MW Unit-1 (Acorn) |  | HFO | NENP | 8*13.45 | 100 | 100 | 0 | 80 | 70 | 80 | 20 |  | Fuel shortage
50 | Juldah 100 MW PP Unit-3 (Acorn) |  | HFO | IPP | 8*13.5 | 100 | 100 | 47 | 61 | 34 | 61 | 39 |  | Fuel shortage
51 | Barabkunda 22 MW PP (Regent) |  | Gas | SIPP, PDB | 8*2.90 | 0 | 0 | 0 | 0 | 0 | 0 |  | 0
* | Malancha, Ctg. EPZ (United) |  | Gas |  | 5*8.73+3*9.34 |  | 0 | 3 | 22 | 5 | 20
52 | Chattogram 108 MW PP (ECPV) |  | HFO | IPP | 16*7 | 108 | 108 | 38 | 38 | 25 | 38 | 70 |  | Fuel shortage
53 | Kaptai 7 MW Solar PP |  | Solar | PDB | 7.4 MW | 7 | 7 | 3 | 0 | 5 | 0
54 | Anwara 300 MW PP (United) |  | HFO | IPP | 17*17+24 | 300 | 300 | 52 | 51 | 52 | 52 | 248 |  | Fuel shortage
55 | Jodiac Power |  | HFO | IPP | 3*18.55+1*3.6 | 54 | 54 | 0 | 54 | 0 | 54
56 | Karnaphuli Power Ltd. |  | HFO | IPP | 18.415*6+6.5 | 110 | 110 | 17 | 91 | 17 | 91 |  | 19 | Engine problem
57 | Juldah unit-2 (Acorn) |  | HFO | IPP | 8*13.6 | 100 | 100 | 50 | 60 | 50 | 60 | 40 |  | Fuel shortage
58 | Anlima Energy Ltd. |  | HFO | IPP | 6*21.2 | 116 | 116 | 30 | 90 | 53 | 53 | 63 |  | Fuel shortage
59 | Mirsharai 150 MW |  | HFO | BPDB-RPCL | 18.5*9 | 163 | 163 | 17 | 163 | 54 | 163
60 | SS Power I |  | Coal | SS Power | 2*612 | 1224 | 1224 | 550 | 603 | 600 | 600 |  | 624 | Unit-2 shut down
| Cox's Bazar Wind |  | Wind | IPP | 66 | 60 | 60 | 16 | 9 | 44 | 62 |  |  | On test.
61 | Matarbari 2*600 MW (CPGCL) |  | Coal | CPGCL | 0 | 575 | 575 | 520 | 516 | 510 | 515 |  |  | Unit-1 Under maint
| Mirsharai 150 MW (Gas) |  | Gas | BPDB-RPCL | 18.5*9 | 0 | 0 | 0 | 0 | 0 | 0 |  |  | On test.
| Sonagazi 75 MW Solar Plant |  | Solar | EGCB | 75 | 75 | 75 | 70 | 0 | 70 | 0 |  |  | On test
| Chattogram area Total |  |  |  |  | 4517 | 4457 | 1916 | 2547 | 2308 | 2560 | 762 | 990
| Ashuganj TPP Unit- 3 |  | Gas | APSCL | 1*150 | 0 | 0 | 0 | 0 | 0 | 0 |  |  | Contract Expired
| Ashuganj TPP Unit- 4 |  | Gas | APSCL | 1*150 | 0 | 0 | 0 | 0 | 0 | 0 |  |  | Contract Expired
| Ashuganj TPP Unit- 5 |  | Gas | APSCL | 1*150 | 0 | 0 | 0 | 0 | 0 | 0 |  |  | Contract Expired
62 | Ashuganj 225 MW CCPP |  | Gas | APSCL | 1*142+1*75 | 221 | 221 | 210 | 214 | 215 | 215
63 | Ashuganj 450 MW CCPP(North) |  | Gas | APSCL | 1*360 | 360 | 360 | 280 | 280 | 280 | 280 | 80 |  | Gas shortage
64 | Ashuganj 450 MW CCPP(South) |  | Gas | APSCL | 1*360 | 360 | 360 | 240 | 240 | 240 | 240 | 120 |  | Gas shortage
65 | Ashuganj 420 MW CCPP(East) |  | Gas | APSCL | 284*1+116*1 | 400 | 400 | 230 | 260 | 230 | 260 | 140 |  | Gas shortage
66 | Ashuganj 50 MW PP |  | Gas | APSCL | 14*3.968 | 53 | 45 | 30 | 30 | 30 | 30 | 15 |  | Gas shortage
67 | Ashuganj 55 MW PP (Precision) |  | Gas | QRPP | 0 | 55 | 55 | 20 | 30 | 20 | 30 | 25 |  | Gas shortage
68 | Ashuganj 195 MW PP (APSCL-United) |  | Gas | IPP | 20*9.73+1*16 | 195 | 195 | 0 | 0 | 0 | 0 | 195 |  | Gas shortage
69 | Ashuganj 51 MW PP (Midland) |  | Gas | IPP | 6*9.34 | 51 | 51 | 43 | 43 | 43 | 43 |  | 8 | Engine problem
70 | Ashuganj 150 MW PP (Midland) |  | HFO | IPP | 23*7.015 | 150 | 150 | 10 | 139 | 150 | 150
71 | Titas 50 MW Peaking PP |  | HFO | PDB | 6*8.92 | 52 | 52 | 29 | 36 | 36 | 36 |  | 16 | Engine problem
72 | Chandpur 150 MW CCPP |  | Gas | PDB | 1*106+1*57 | 163 | 163 | 42 | 42 | 42 | 42 | 121 |  | Gas shortage
73 | Chandpur 200 MW (Desh energy) |  | HFO | IPP | 12*18.4 | 200 | 200 | 18 | 17 | 17 | 17 | 183 |  | Fuel shortage
74 | Feni 11 MW PP (Doreen) |  | Gas | SIPP, REB | 4*2.90 | 11 | 11 | 0 | 0 | 0 | 0 |  |  | Contract Expired
** | Impoprt (Tripura) |  |  | Imported power | 0 | 160 | 160 | 88 | 92 | 90 | 100
75 | Jangalia 33 MW PP (Summit) |  | Gas | SIPP, PDB | 4*8.73 | 33 | 33 | 0 | 0 | 0 | 0 |  | 33 | Engine problem
76 | Jangalia 52 MW PP (Lakdanavi) |  | HFO | IPP | 6*8.92 | 52 | 52 | 25 | 52 | 25 | 52
77 | Cumilla 25 MW PP (Summit) |  | Gas | SIPP, REB | 3*3.67+2*6.97 | 25 | 25 | 17 | 17 | 16 | 17 |  | 8 | Engine problem
| Daudkandi 200 MW PP (B.Trac) |  | HSD | IPP | 154*1.4 | 0 | 0 | 0 | 0 | 0 | 0 |  |  | Contract Expired
78 | Feni Lanka Power |  | HFO | IPP | 7*18.415+1*9.78 | 114 | 114 | 70 | 70 | 70 | 70 | 44 |  | Fuel shortage
79 | Chowmuhani 113 MW |  | HFO | IPP | 12*9.78+2*3.1 | 113 | 113 | 45 | 89 | 46 | 89 |  | 24 | Engine problem
81 | Chandpur 115(Doreen) |  | HFO | IPP | 4*18.5+2*22.5 | 115 | 115 | 33 | 115 | 33 | 115
| Cumilla Area Total |  |  |  |  | 2883 | 2875 | 1430 | 1766 | 1583 | 1786 | 923 | 89
82 | RPCL 210MW CCPP |  | Gas | IPP | 4*35+1*70 | 210 | 202 | 9 | 22 | 22 | 22 | 180 |  | Gas shortage
83 | Jamalpur 95 MW PP(Powerpac) |  | HFO | IPP | 0 | 95 | 0 | 0 | 0 | 0 | 0
84 | Sarishabari 3 MW Solar Plant |  | Solar | IPP | 1*3 | 3 | 3 | 0 | 0 | 1.6 | 0
85 | Mymensingh 200 MW PP (United) |  | HFO | IPP | 9.78*21 | 200 | 200 | 116 | 143 | 116 | 143 | 57 |  | Fuel shortage
86 | Jamalpur 115 MW PP (United) |  | HFO | IPP | 9.78*12 | 115 | 115 | 66 | 85 | 60 | 85 | 30 |  | Fuel shortage
87 | Sutiakhali 50 MW Solar PP |  | Solar | IPP | 50 | 50 | 50 | 53 | 0 | 50 | 0
88 | Tangail Palli Power Gen 22 MW |  | HFO | IPP | 4*6.7 | 22 | 22 | 6 | 6 | 6 | 6 | 16 |  | Engine prblem
| Bhairob 54.5 MW |  | HFO | IPP | 3*18.2 | 54 | 54 | 17 | 36 | 17 | 36
| Mymensingh Area Total |  |  |  |  | 749 | 646 | 267 | 292 | 272.6 | 292 | 180 | 0
89 | Fenchugonj CCPP Phase-1 |  | Gas | PDB | 2*32+1*33 | 97 | 70 | 26 | 26 | 25 | 25 |  | 45 | Machine problem.
90 | Fenchugonj CCPP Phase-2 |  | Gas | PDB | 2*35+1*35 | 104 | 90 | 58 | 56 | 54 | 56 |  | 34 | Machine problem
91 | Kushiara 163 MW CCPP (KP) |  | Gas | IPP | 1*109+1*54 | 163 | 163 | 163 | 163 | 163 | 163
92 | Shajibazar 330 MW CCPP |  | Gas | PDB | 3*110 | 330 | 330 | 0 | 0 | 0 | 0 |  | 330 | Under maint.
93 | Fenchugonj 51 MW PP (Barakatullah) |  | Gas | RPP | 19*2.90 | 51 | 51 | 52 | 53 | 50 | 51
94 | Fenchuganj 44 MW (Energyprima) |  | Gas | NENP | 12*3.3+5*2 | 50 | 50 | 10 | 36 | 40 | 40 |  | 10 | Engine problem
95 | Hobiganj 11 MW PP Cofidence-E |  | Gas | SIPP, REB | 4*2.90 | 11 | 11 | 5 | 2 | 2 | 2 |  | 9 | Engine problem
96 | Shahjibazar GTPP Unit- 8 & 9 |  | Gas | PDB | 2*35 | 70 | 66 | 49 | 55 | 60 | 60
97 | Shahjibazar 86 MW PP (Shahjibazar) |  | Gas | RPP | 32*2.90 | 86 | 0 | 0 | 0 | 0 | 0 |  |  | Contract Expired
98 | Shahjibazar 100 MW GTPP |  | Gas | PDB | 1*100 | 100 | 100 | 0 | 0 | 0 | 0
99 | Sylhet 225 MW CCPP |  | Gas | PDB | 1*142+1*89 | 231 | 231 | 213 | 210 | 210 | 210 |  | 21 | Machine problem
100 | Sylhet 20 MW GTPP |  | Gas | PDB | 1*20 | 20 | 20 | 12 | 12 | 12 | 12 | 8 |  | Gas shortage
| Sylhet 50 MW PP (EPL) |  | Gas | NENP | 27*2 | 0 | 0 | 0 | 0 | 0 | 0 |  |  | Contract Expired
101 | Shahjahanulla 25 MW PP |  | Gas | SIPP, REB | 3*9.34 | 25 | 25 | 12 | 12 | 12 | 12 |  | 13 | Engine problem
102 | Bibiana-II 341 MW CCPP (Summit) |  | Gas | IPP | 1*222+1*119 | 341 | 341 | 290 | 0 | 0 | 0 |  | 341 | Under maint.
103 | Bibiyana-III 400 MW CCPP |  | Gas | PDB | 285*1+134*1 | 400 | 400 | 378 | 402 | 400 | 400 |  |  | FGMO
104 | Sylhet 10MW PP (Desh) |  | Gas | RPP | 6*1.95 | 0 | 0 | 0 | 0 | 0 | 0 |  |  | Contract Expired
105 | Bibiyana South 400 MW |  | Gas | PDB | 400 MW | 383 | 383 | 360 | 345 | 340 | 350 |  |  | FGMO
| Sylhet Area Total |  |  |  |  | 2462 | 2331 | 1628 | 1372 | 1368 | 1381 | 8 | 803
106 | Bheramara GTPP Unit-3 |  | HSD | PDB | 1*20 | 20 | 16 | 0 | 0 | 0 | 0 | 16 |  | Fuel conservation
** | Bheramara (HVDC ) |  | 0 | Imported power | 2*500 | 1000 | 1000 | 922 | 917 | 937 | 937
107 | Khulna 115 PP MW (KPCL-2) |  | HFO | NENP | 7*17 | 115 | 115 | 79 | 80 | 66 | 98 | 17 |  | Fuel shortage
108 | Faridpur 50 MW Peaking PP |  | HFO | PDB | 8*6.89 | 54 | 54 | 0 | 37 | 30 | 42 |  | 12 | Engine problem
109 | Khulna 225 MW CCPP |  | HSD | NWPGCL | 1*150+1*75 | 230 | 230 | 0 | 0 | 0 | 0 | 230 |  | Fuel shortage
110 | Gopalganj 100 MW Peaking PP |  | HFO | PDB | 16*6.98 | 109 | 109 | 0 | 57 | 50 | 60 |  | 49 | Engine problem
111 | Bheramara 410 MW CCPP |  | Gas | NWPGCL | 1*278+1*132 | 410 | 410 | 335 | 330 | 300 | 330 | 80 |  | Gas shortage
112 | Noapara 40 MW PP (Khanjahan Ali) |  | HFO | NENP | 5*8.5 | 40 | 40 | 24 | 40 | 8 | 40
| Noapara 100 MW PP (Bangla Trac) |  | HSD | IPP | 70*1.4 | 0 | 0 | 0 | 0 | 0 | 0
113 | Rupsha 105 MW PP (Orion rupsha) |  | HFO | IPP | 6*18.445 | 105 | 105 | 17 | 90 | 25 | 90 |  | 15 | Engine problem
114 | Madhumati 100 MW PP |  | HFO | NWPGCL | 6*18 | 105 | 105 | 0 | 0 | 0 | 0
115 | Mongla Orion 100 MW Solar PP |  | Solar | IPP | 100 | 100 | 100 | 79 | 0 | 100 | 0
116 | Khulna 330 MW CCPP (OIL) |  | Gas/HSD | BPDB | 1*220+1*110 | 336 | 336 | 0 | 0 | 0 | 0 | 336 |  | Fuel shortage
117 | Rampal 1320 MW (BIFPCL) |  | Coal | NTPC&BPDB | 617*2 | 1234 | 1234 | 339 | 338 | 340 | 340 | 384 |  | Coal shortage
| Kulna 225 MW CCPP (GAS) |  | Gas | NWPGCL | 0 | 0 | 0 | 0 | 0 | 0 | 0 |  |  | On test.
| Khulna Area Total |  |  |  |  | 3858 | 3854 | 1795 | 1889 | 1856 | 1937 | 1063 | 76
118 | Barisal 110 MW PP (Summit ) |  | HFO | IPP | 7*17.076 | 110 | 110 | 32 | 110 | 110 | 110
119 | Bhola 33 MW PP (Venture) |  | Gas | NENP | 1*34.50 | 40 | 10 | 6 | 10 | 10 | 10
120 | Bhola 225 MW CCPP |  | Gas | PDB | 2*63+1*68 | 194 | 194 | 80 | 126 | 125 | 126 |  | 68 | ST Under maint.
| Bhola 95 MW PP (Aggreko) |  | Gas | QRPP | 96*1.10 | 0 | 0 | 0 | 0 | 0 | 0 |  |  | Contract Expired |  | From 18-3-2022
121 | Payra 1320 MW |  | Coal | BCPCL | 2*622 | 1244 | 1244 | 1160 | 1110 | 1200 | 1244
122 | Bhola Nutan Biddut BD LTD |  | Gas | IPP | 220 | 220 | 220 | 110 | 110 | 110 | 220
123 | United Payra Power Ltd. |  | HFO | IPP | 8*18.5+1*9.5 | 150 | 150 | 17 | 35 | 35 | 35 | 115 |  | Fuel shortage.
124 | Barisal 307 MW |  | Coal | IPP | 307*1 | 307 | 307 | 250 | 200 | 200 | 200 | 107 |  | Coal shoratge
| Barisal 1 MW Solar Plant |  | Solar | BPDB | 1 | 1 | 1 | 0 | 0 | 0 | 0
| Barisal Area Total |  |  |  |  | 2266 | 2236 | 1655 | 1701 | 1790 | 1945 | 222 | 68
125 | Baghabari 71 MW GTPP |  | Gas | PDB | 1*71 | 71 | 71 | 0 | 0 | 0 | 0 | 71 |  | Gas shortage
| Baghabari 100 MW GTPP |  | Gas | PDB | 1*100 | 100 | 100 | 0 | 0 | 0 | 0 | 100 |  | Gas shortage
126 | Baghabari 50 MW Peaking PP |  | HFO | PDB | 6*8.9 | 52 | 52 | 0 | 40 | 24 | 40 |  | 12 | Engine problem
127 | Bera 70 MW Peaking PP |  | HFO | PDB | 9*8.29 | 71 | 71 | 0 | 10 | 0 | 10 |  | 61 | Engine problem
128 | Amnura 50 MW PP(Sinha) |  | HFO | NENP | 7*7.79 | 50 | 28 | 0 | 28 | 28 | 28 |  |  | Engine problem
129 | Katakhali 50 MW PP (Northern) |  | HFO | QRPP | 6*8.9 | 0 | 0 | 0 | 0 | 0 | 0 |  |  | Contract Expired
130 | Katakhali 50 MW Peaking PP |  | HFO | PDB | 6*8.7 | 50 | 50 | 0 | 47 | 36 | 47
131 | Sirajgonj 225MW CCPP Unit-1 |  | Gas/HSD | NWPGCL | 1*150+1*75 | 210 | 210 | 0 | 0 | 0 | 0 |  | 210 | Under maint.
132 | Sirajgonj 225MW CCPP Unit-2 |  | Gas/HSD | NWPGCL | 1*150+1*75 | 220 | 220 | 176 | 208 | 170 | 180 | 40 |  | Gas shortage
133 | Sirajgonj 225MW CCPP Unit-3 |  | Gas/HSD | NWPGCL | 1*141 | 220 | 220 | 0 | 0 | 0 | 0 | 220 |  | Gas shortage
134 | Sirajgonj 400 MW CCPP Unit-4 |  | Gas/HSD | SNWPGCL | 1*282+1*132 | 414 | 414 | 390 | 414 | 350 | 414
135 | Santahar 50 MW Peaking PP |  | HFO | PDB | 6*8.7 | 50 | 50 | 0 | 30 | 25 | 30 |  | 20 | Engine problem
| Bogra 22 MW PP (GBB) |  | Gas | RPP | 0 | 0 | 0 | 0 | 0 | 0 | 0 |  |  | Contract Expired
| Bogura 20 MW PP (Energyprima) |  | Gas | NENP | 5*3.3+5*2 | 0 | 0 | 0 | 0 | 0 | 0 |  |  | Contract Expired
136 | Ullapara 11 MW PP (Summit) |  | Gas | SIPP, REB | 4*2.90 | 11 | 11 | 2 | 5 | 5 | 5 |  | 6 | Engine problem
137 | Natore 52 MW PP (Rajlanka) |  | HFO | IPP | 6*8.92 | 52 | 52 | 0 | 0 | 0 | 0 | 52 |  | Fuel shortage
138 | Chapainawabganj 100 MW Peaking PP |  | HFO | PDB | 12*8.924 | 104 | 104 | 0 | 90 | 50 | 90 |  | 14 | Engine problem
| Baghabari 200 MW PP (Paramount) |  | HSD | IPP | 135*1.6 | 0 | 0 | 0 | 0 | 0 | 0 |  |  | Contract Expired
139 | Bagura 113 MW PP (Confidence)-2 |  | HFO | IPP | 6*18.55+7.2 | 113 | 113 | 0 | 113 | 113 | 113
140 | Confidence Power Bogura Unit-1 113 MW |  | HFO | IPP | 6*18.55 | 113 | 113 | 0 | 113 | 60 | 113
141 | Sirajgonj 6.55 MW Solar |  | Solar | NWPGCL | 1*6 | 6 | 6 | 5 | 0 | 6 | 0
** | Adani Power Jharkhanda Ltd |  | Coal | Imported power | 748*2 | 1496 | 1496 | 1321 | 1506 | 1400 | 1496
| Sirajganj 68 MW Solar Park |  | Solar | IPP | 68 | 0 | 0 | 51 | 0 | 5 | 0
| Rajshahi Area Total |  |  |  |  | 3403 | 3381 | 1945 | 2604 | 2272 | 2566 | 483 | 323
142 | Barapukuria TPP Unit-1 |  | Coal | PDB | 1*125 | 125 | 85 | 60 | 60 | 60 | 60 |  | 25
| Barapukuria TPP Unit-2 |  | Coal | PDB | 1*125 | 125 | 85 | 0 | 0 | 0 | 0 |  | 85 | Under maint
143 | Barapukuria 275 MW TPP Unit-3 |  | Coal | PDB | 1*275 | 274 | 274 | 220 | 220 | 220 | 220 |  | 54 | Machine problem
144 | Rangpur 20 MW GTPP |  | HSD | PDB | 1*20 | 20 | 20 | 0 | 0 | 0 | 0 | 20
145 | Saidpur 20 MW GTPP |  | HSD | PDB | 1*20 | 20 | 20 | 0 | 0 | 0 | 0 | 20
146 | Rangpur 113 MW PP (Confidence) |  | HFO | IPP | 9*6.984+7*7.015+3.15*2 | 113 | 113 | 65 | 99 | 99 | 99 |  | 14 | Engine problem
147 | Sympa Solar Power 8MW |  | Solar | IPP | 8 MW | 8 | 8 | 1 | 0 | 8 | 0
148 | Energypac Power Venture Thakurgaon Ltd. |  | HFO | IPP | 115 | 115 | 115 | 57 | 94 | 90 | 94 |  | 21 | Engine problem
149 | Intraco Solar 30 MW |  | Solar | IPP | 1*30 | 30 | 30 | 25 | 0 | 30 | 0
150 | Teesta Solar Limited |  | Solar | BPCL | 16*12.5 | 200 | 200 | 175 | 0 | 130 | 0
| Rangpur Area Total |  |  |  |  | 1030 | 950 | 603 | 473 | 637 | 473 | 40 | 199
| Total |  |  |  |  | 27515 | 26364 | 13535 | 15064 | 14309.6 | 15530 | 5441 | 3774
A. |  | 2024-07-07 | (Yesterday) |  |  |  |  | Sunday
1 | Highest Generation : |  |  | 15064 | MW at | 21:00 | hrs | 11 Evening Peak Hour : | [5 empty] | 21:00 | hrs.
2 | Minimum Generation : |  |  | 11993 | MW at | 6:00 | hrs | 12 Max. Demand (Generation end) at evening peak hour : | [5 empty] | 15400 | MW
3 | Day peak Generation : |  |  | 13535 | MW at | 12:00 | hrs | 13 Max. Demand (Substation end) at evening peak hour : | [5 empty] | 14707.49 | MW
4 | Evening peak Generation : |  |  | 15064 | MW at | 21:00 | hrs | 14 Load Shed (Substation end) at evening peak hour : | [5 empty] | 321 | MW
5 | Total Energy Generation : |  | 326.1574 | MKWHr | By Solar | 4.4346 | MKWHr
| By Gas : | 127.6662 | MKWHr |  | By Oil: | 62.1049 | MKWHr | 15. Area wise Demand (S/S end), Supply (S/S end) & | [5 empty] | 16. Hourly Load Shed during
| By Coal : | 103.6041 | MKWHr |  | By Hydro: | 3.9674 | MKWHr | Load Shed (S/S end) at Evening peak hour in MW : | [5 empty] | Evening Peak hours :
[5 empty] | By Wind: | 0.26976 | MKWHr | Area | Demand | Supply |  | Loadshed |  | Time |  | Loadshed
6 | Generation Shortfall : |  | For Fuel Limitation = |  |  | 5441 | MW | Dhaka | 5189.19 | 5089.19 |  | 100 |  | 18:00 |  | 271
|  |  | For Plants S/D or M/C prob = |  |  | 3774 | MW | Chittagong | 1357.4 | 1357.4 |  | 0 |  | 19:00 |  | 345.71
|  |  | Total = |  |  | 9215 | MW | Khulna | 1809.7 | 1809.7 |  | 0 |  | 19:30 |  | 368.63
7 | Total Gas Supplied : |  |  | 914.85 | MMCFD |  |  | Rajshahi | 1546.6 | 1546.6 |  | 0 |  | 20:00 |  | 333.295
8 | Fuel Cost : | i) Gas : | Taka | 386452129.46 | ii) Oil : | Taka | 1138921349.62 | Comilla | 1461 | 1451 |  | 10 |  | 21:00 |  | 320.88
|  | iii) Coal : | Taka | 703241543.27 | Total | Taka | 2228615022.35 | Mymensingh | 1219 | 1049 |  | 170 |  | 22:00 |  | 314.195
9 | Power flow through E-W Interconnectors : |  |  |  | i) Energy | 8505.75 | MKWHr. | Sylhet | 631 | 631 |  | 0 |  | 23:00 |  | 331.385
| ii) During Peak Demand : |  |  | 1144 | MW (W to E) at | 21:00 | hrs | Barisal | 494.6 | 494.6 |  | 0 |  | 24:00 |  | 624.57
| iii) Maximum : |  |  | 482 | MW at | 4:00 | hrs | Rangpur | 999 | 958 |  | 41
10 | Maximum Temperature in Dhaka was |  |  |  | 34.8°C |  |  | Total | 14707.49 | 14386.49 |  | 321
B. |  | 2024-07-08 | (Today) |  |  |  | Monday |  |  | Probable max. temperature in Dhaka |  |  | 34.8°C
Forecast
1 | Maximum Demand* Evening (Generation end) |  |  |  | 15500 | MW |  | 6 Total Load Shed forecast (Substation end) : |  |  |  |  | 0 | MW
2 | Maximum Generation (Generation end) |  |  |  | 15530 | MW |  | 7 Area wise Load Shed forecast (Substation end) :
3 | Maximum Demand* Day (Generation end) |  |  |  | 13700 | MW
4 | Reserve(Generation end) |  |  |  | 30 | MW |  | Dhaka | Chittagong | Khulna | Rajshahi | Comilla | Mymensingh | Sylhet | Barisal | Rangpur
5 | Total Energy Generation |  |  |  | 335.5974 | MKWHr |  | MW | MW | MW | MW | MW | MW | MW | MW | MW
6 | Actual Minimum Generation up to 8:00 hrs. |  |  |  | 12560 | MW at | 8:00 | 0 | 0 | 0 | 0 | 0 | 0 | 0 | 0 | 0
* Import Through HVDC C/B Interconnector : |  |  |  |  | i) Energy | 22.0349 | MKWHr. | ii) HVDC Flow at Peak Time |  | 917 | MW at | 21:00 | hrs.
* Import Through Comilla C/B Interconnector : |  |  |  |  | i) Energy | 2.0755 | MKWHr. | iii) Maximum HVDC Flow : |  | 924 | MW at | 13:00 | hrs.
*Cost for HVDC, Tripura & Solar energy is not usually included in the total fuel cost.
Water Level of Kaptai Lake at 06:00 hr (ft): |  |  |  |  | (a) Yesterday : | 93.08 |  | (b) Today: | 93.6 |  | (c) Rule Curve: |  | 85.12

## YesterdayGen
2024-07-07 | [21 empty] | BR
Plant Name | Ghorasal TPP (Unit-1&2) | Ghorasal Repowered CCPP:Unit-3 (GT | Ghorasal Repowered CCPP Unit-4 | Ghorasal TPP Unit-5 | Ghorasal 365 MW CCPP Unit-7 | Ghorashal 108 MW PP (Regent) | Ghorashal 78.5 MW PP(MAX) | Haripur 412 MW CCPP | Haripur 360 MW CCPP(HPL) | Plant Removed | Haripur GTPP | Meghnaghat 450 MW CCPP(MPL) | Meghnaghat CCPP(Summit) | Meghnaghat 100 MW(IEL) | Madanganj 102 PP(Summit) | Madanganj-55 MW PP(Summit) | Siddhirganj 335 MW CCPP | 210 MW Siddhirgonj TPP | Siddhirgonj 2*120 MW GTPP | Siddhirganj 100 PP(Dutch Bangla) | Gagnagar 102 MW PP (Digital Power) | Kodda 150 MW PP | Keraniganj 100 MW PP (Powerpac) | Bosila 108 MW PP(CLC) | Pagla (DPA ) | Katpotti 52 MW PP (Sinha) | Kamalaghat 54 MW PP(Banco Energy) | Manikganj 55 MW PP (Northern) | Nababganj 55 MW PP (Southern power ) | Narshingdi 22 MW PP (Doreen) | Summit Ashulia | Summit Madhabdi | Maona 33 MW PP(Summit) | Rupganj 33 MW PP(Summit) | Gazipur 52 MW PP | Tongi 80 MW GTPP | Karnaphuli Hydro PP Unit-1, 2 & 3 | Karnaphuli Hydro PP Unit-4 & 5 | Chattogram TPP-1 | Chattogram TPP-2 | Raozan 25 MW PP | Sikalbaha 225MW CCPP (Gas) | Sikalbaha 225MW CCPP(Oil) | Sikalbaha 150MW GTPP | Sikalbaha 150MW GTPP(Oil) | Plant Removed | Tangail Palli Power Gen 22 MW | Hathazari 100 MW peaking PP | Dohazari -Kalaish 100 MW Peaking | Juldah 100 MW Unit-1 (Acorn) | Chattogram 108 MW PP (ECPV) | Patenga 50MW PP (Baraka) | Barabkunda 22 MW PP (Regent) | Malancha, Ctg. EPZ (United) | Ashuganj TPP Unit- 3 | Ashuganj TPP Unit- 4 | Ashuganj TPP Unit- 5 | Ashuganj 450 MW CCPP(North) | Ashuganj 450 MW CCPP(South) | Ashuganj 225 MW CCPP | Ashuganj 195 MW PP (APSCL-United) | Chandpur 150 MW CCPP | Ashuganj 50 MW PP | Ashuganj 55 MW PP (Precision) | Ashuganj 53MW PP (United) | Ashuganj 51 MW PP (Midland) | B.Baria (Aggreko) 85MW | Titas 50 MW Peaking PP | Jangalia 52 MW PP (Lakdanavi) | Feni 22 MW PP (Doreen) | Feni 11 MW PP (Doreen) | Jangalia 33 MW PP (Summit) | Cumilla 25 MW PP (Summit) | Impoprt (Tripura) | RPCL 210MW CCPP | Jamalpur 95 MW PP(Powerpac) | Tangail 22 MW PP (Doreen) | Sarishabari 3 MW Solar Plant | Fenchugonj CCPP Phase-1 | Fenchugonj CCPP Phase-2 | Fenchugonj 51 MW PP (Barakatullah) | Fenchuganj 44 MW (Energyprima) | Kushiara 163 MW CCPP (KP) | Shajibazar 330 MW CCPP | Shahjibazar GTPP Unit- 8 & 9 | Shahjibazar 86 MW PP (Shahjibazar) | Shahjibazar 50MW PP (EPL) | Sylhet 225 MW CCPP | Sylhet 20 MW GTPP | Sylhet 50 MW PP (EPL) | Sylhet 10MW PP (Desh) | Bibiana-II 341 MW CCPP (Summit) | Shahjahanulla 25 MW PP | Hobiganj 11 MW PP Cofidence-E | Daudkandi 200 MW PP (B.Trac) | Kodda 300 MW PP Unit-2 (Summit) | Keranigonj 300 MW PP (APR) | Bramhangoan 100 MW PP (Aggreko) | Mymensingh 200 MW PP (United) | Aurahati 100MW PP (Aggreko) | Kodda 149 MW PP Unit-1 (Summit) | Teknaf 20MW PP (Solartech) | Juldah 100 MW PP Unit-3 (Acorn) | Chandpur 200 MW (Desh energy) | Ashuganj 150 MW PP (Midland) | Bibiyana-III 400 MW CCPP | Jamalpur 115 MW PP (United) | Gazipur 100 MW PP | Sikalbaha 105 MW PP (Baraka Sikalbaha) | Kaptai 7 MW Solar PP | Anwara 300 MW PP (United) | Jodiac Power | Karnaphuli Power Ltd. | Feni Lanka Power | Chowmuhani 113 MW | Juldah unit-2 (Acorn) | Bibiyana South 400 MW | Meghnaghat 104 MW PP (OPCL) | Sutiakhali 50 MW Solar PP | Manikgonj 162MW PP(MPGL) | Anlima Energy Ltd. | Shahjibazar 100 MW GTPP | Bhairob 54.5 MW | Spectra Solar Plant Ltd. | Chandpur 115(Doreen) | Kanchan Purbachal Power Generation Ltd. | Ashuganj 420 MW CCPP(East) | Mirsharai 150 MW (Oil) | Mirsharai 150 MW (Gas) | SS Power I | Cox's Bazar Wind | Matarbari 2*600 MW (CPGCL) | Meghnaghat Unique power | Summit Meghanghat-2 589 MW(Gas) | Sonagazi 75 MW Solar Plant | EasternBlank | Bheramara (HVDC ) | Bheramara GTPP Unit-3 | Bheramara 410 MW CCPP | Khulna 115 MW PP (KPCL-1 & 3) | Khulna 115 PP MW (KPCL-2) | Khulna 225 MW CCPP | Khulna 60MW | Khulna (Aggreeco) 55MW | Faridpur 50 MW Peaking PP | Gopalganj 100 MW Peaking PP | Noapara 40 MW PP (Khanjahan Ali) | Bhola 225 MW CCPP | Bhola 33 MW PP (Venture) | Barisal 110 MW PP (Summit ) | Barisal GT PP Unit-1& 2 | Baghabari 100 MW GTPP | Baghabari 71 MW GTPP | Baghabari 50 MW Peaking PP | Bera 70 MW Peaking PP | Chapainawabganj 100 MW Peaking PP | Amnura 50 MW PP(Sinha) | Katakhali 50 MW PP (Northern) | Katakhali 50 MW Peaking PP | Natore 52 MW PP (Rajlanka) | Santahar 50 MW Peaking PP | Bogra 22 MW PP (GBB) | Bogura 20 MW PP (Energyprima) | Ullapara 11 MW PP (Summit) | Barapukuria TPP Unit-1 | Barapukuria TPP Unit-2 | Barapukuria 275 MW TPP Unit-3 | Rangpur 20 MW GTPP | Saidpur 20 MW GTPP | Sirajgonj 225MW CCPP Unit-1 (Gas) | Sirajgonj 225MW CCPP Unit-1(Oil) | Sirajgonj 225 MW CCPP Unit-2 (Gas) | Sirajgonj 225 MW CCPP Unit-2 (Oil) | Bhola 95 MW PP (Aggreko) | Noapara 100 MW PP (Bangla Trac) | Sirajgonj 225MW CCPP Unit-3 (Gas) | Sirajgonj 225MW CCPP Unit-3 (Oil) | Sirajgonj 400 MW CCPP Unit-4 | Rupsha 105 MW PP (Orion rupsha) | Baghabari 200 MW PP (Paramount) | Bagura 113 MW PP (Confidence)-2 | Madhumati 100 MW PP | Rangpur 113 MW PP (Confidence) | Sirajgonj 400MW CCPP Unit-4 (Oil) | Sympa Solar Power 8MW | Confidence Power Bogura Unit-1 113 MW | Payra 1320 MW | Bhola Nutan Biddut BD LTD (GAS) | Bhola Nutan Biddut BD LTD (OIL) | United Payra Power Ltd. | Sirajgonj 6.55 MW Solar | Mongla Orion 100 MW Solar PP | Energypac Power Venture Thakurgaon Ltd. | Khulna 330 MW CCPP (OIL) | Khulna 330 MW CCPP (GAS) | Rampal 1320 MW (BIFPCL) | Intraco Solar 30 MW | Barisal 307 MW | Adani Power Jharkhanda Ltd | Teesta Solar Limited | Kulna 225 MW CCPP (GAS) | Barisal 1 MW Solar Plant | Sirajganj 68 MW Solar Park | WesternBlank | Eastern Grid Total | Western Grid Total | Total (MW) | Gas (Public) | HVDC | Gas (Private) | HSD (Private) | HFO (Private) | Coal | Hydro | HSD (Public) | HFO (Public) | Tripura | Solar | Wind | Shortage | Water Level
1:00 | 0 | 0 | 0 | 0 | 0 | 0 | 0 | 409 | 0 |  | 0 | 420 | 146 | 59 | 82 | 25 | 326 | 0 | 0 | 60 | 65 | 48 | 0 | 0 | 0 | 0 | 54 | 17 | 55 | 0 | 15 | 15 | 17 | 12 | 0 | 0 | 86 | 80 | 0 | 0 | 0 | 222 | 0 | 0 | 0 |  | 6 | 70 | 85 | 0 | 28 | 50 | 0 | 38 | 0 | 0 | 0 | 280 | 240 | 213 | 0 | 45 | 30 | 20 | 0 | 43 | 0 | 38 | 25 | 0 | 0 | 0 | 17 | 88 | 18 | 0 | 0 | 0 | 25 | 54 | 53 | 10 | 163 | 0 | 51 | 0 | 0 | 211 | 12 | 0 | 0 | 290 | 12 | 2 | 0 | 283 | 0 | 0 | 117 | 0 | 132 | 0 | 46 | 17 | 142 | 402 | 67 | 17 | 68 | 0 | 68 | 0 | 17 | 70 | 61 | 62 | 320 | 54 | 0 | 162 | 55 | 0 | 36 | 0 | 39 | 0 | 250 | 17 | 0 | 605 | 4 | 516 | 0 | 0 | 0 |  | 921 | 0 | 335 | 0 | 92 | 0 | 0 | 0 | 21 | 0 | 32 | 130 | 10 | 110 | 0 | 0 | 0 | 0 | 10 | 0 | 28 | 0 | 28 | 0 | 30 | 0 | 0 | 5 | 60 | 0 | 220 | 0 | 0 | 0 | 0 | 165 | 0 | 0 | 0 | 0 | 0 | 414 | 17 | 0 | 113 | 0 | 99 | 0 | 0 | 95 | 1244 | 110 | 0 | 17 | 0 | 0 | 35 | 0 | 0 | 347 | 0 | 307 | 745 | 0 | 0 | 0 | 0 |  | 8057 | 5740 | 13797 | 3833 | 921 | 1717 | 0 | 2677 | 4044 | 166 | 0 | 347 | 88 | 0 | 4 | 308.465 | 92.98
2:00 | 0 | 0 | 0 | 0 | 0 | 0 | 0 | 411 | 0 |  | 0 | 420 | 133 | 57 | 82 | 25 | 328 | 0 | 0 | 50 | 65 | 48 | 0 | 0 | 0 | 0 | 54 | 17 | 55 | 0 | 15 | 15 | 17 | 12 | 0 | 0 | 86 | 80 | 0 | 0 | 0 | 222 | 0 | 0 | 0 |  | 3 | 70 | 85 | 0 | 25 | 50 | 0 | 38 | 0 | 0 | 0 | 275 | 240 | 217 | 0 | 46 | 30 | 20 | 0 | 43 | 0 | 38 | 25 | 0 | 0 | 0 | 17 | 84 | 19 | 0 | 0 | 0 | 25 | 54 | 50 | 10 | 120 | 0 | 51 | 0 | 0 | 210 | 12 | 0 | 0 | 285 | 12 | 2 | 0 | 283 | 0 | 0 | 117 | 0 | 132 | 0 | 46 | 17 | 139 | 402 | 67 | 17 | 68 | 0 | 68 | 0 | 17 | 70 | 46 | 62 | 310 | 54 | 0 | 162 | 53 | 0 | 36 | 0 | 34 | 0 | 230 | 17 | 0 | 580 | 6 | 517 | 0 | 0 | 0 |  | 921 | 0 | 335 | 0 | 96 | 0 | 0 | 0 | 21 | 0 | 32 | 126 | 10 | 110 | 0 | 0 | 0 | 0 | 0 | 0 | 28 | 0 | 28 | 0 | 30 | 0 | 0 | 5 | 60 | 0 | 220 | 0 | 0 | 0 | 0 | 162 | 0 | 0 | 0 | 0 | 0 | 304 | 17 | 0 | 113 | 0 | 99 | 0 | 0 | 95 | 1244 | 110 | 0 | 17 | 0 | 0 | 35 | 0 | 0 | 347 | 0 | 307 | 753 | 0 | 0 | 0 | 0 |  | 7898 | 5625 | 13523 | 3800 | 921 | 1543 | 0 | 2638 | 4028 | 166 | 0 | 337 | 84 | 0 | 6 | 302.735 | 93
3:00 | 0 | 0 | 0 | 0 | 0 | 0 | 0 | 410 | 0 |  | 0 | 420 | 132 | 58 | 82 | 25 | 327 | 0 | 0 | 50 | 73 | 16 | 0 | 0 | 0 | 0 | 54 | 17 | 55 | 0 | 15 | 15 | 17 | 12 | 0 | 0 | 86 | 80 | 0 | 0 | 0 | 220 | 0 | 0 | 0 |  | 6 | 70 | 85 | 0 | 25 | 50 | 0 | 38 | 0 | 0 | 0 | 280 | 240 | 217 | 0 | 51 | 30 | 20 | 0 | 43 | 0 | 38 | 25 | 0 | 0 | 0 | 17 | 86 | 20 | 0 | 0 | 0 | 25 | 54 | 50 | 10 | 120 | 0 | 51 | 0 | 0 | 211 | 12 | 0 | 0 | 275 | 12 | 2 | 0 | 283 | 0 | 0 | 117 | 0 | 132 | 0 | 46 | 17 | 135 | 402 | 67 | 17 | 0 | 0 | 53 | 0 | 0 | 70 | 46 | 62 | 310 | 54 | 0 | 162 | 37 | 0 | 36 | 0 | 33 | 0 | 230 | 0 | 0 | 500 | 8 | 518 | 0 | 0 | 0 |  | 922 | 0 | 335 | 0 | 98 | 0 | 0 | 0 | 0 | 0 | 32 | 130 | 10 | 16 | 0 | 0 | 0 | 0 | 0 | 0 | 0 | 0 | 0 | 0 | 0 | 0 | 0 | 5 | 60 | 0 | 220 | 0 | 0 | 0 | 0 | 156 | 0 | 0 | 0 | 0 | 0 | 303 | 17 | 0 | 113 | 0 | 99 | 0 | 0 | 95 | 1244 | 110 | 0 | 17 | 0 | 0 | 35 | 0 | 0 | 347 | 0 | 250 | 754 | 0 | 0 | 0 | 0 |  | 7662 | 5368 | 13030 | 3806 | 922 | 1531 | 0 | 2409 | 3893 | 166 | 0 | 209 | 86 | 0 | 8 | 305.6 | 93.02
4:00 | 0 | 0 | 0 | 0 | 0 | 0 | 0 | 405 | 0 |  | 0 | 420 | 145 | 58 | 82 | 25 | 325 | 0 | 0 | 50 | 73 | 16 | 0 | 0 | 0 | 0 | 54 | 17 | 55 | 0 | 15 | 15 | 17 | 12 | 0 | 0 | 86 | 80 | 0 | 0 | 0 | 220 | 0 | 0 | 0 |  | 6 | 70 | 85 | 0 | 25 | 6 | 0 | 38 | 0 | 0 | 0 | 285 | 240 | 216 | 0 | 50 | 30 | 20 | 0 | 43 | 0 | 38 | 25 | 0 | 0 | 0 | 17 | 82 | 22 | 0 | 0 | 0 | 25 | 54 | 50 | 10 | 120 | 0 | 51 | 0 | 0 | 211 | 12 | 0 | 0 | 290 | 12 | 2 | 0 | 295 | 0 | 0 | 118 | 0 | 132 | 0 | 46 | 17 | 50 | 402 | 67 | 17 | 0 | 0 | 69 | 0 | 0 | 70 | 46 | 50 | 310 | 54 | 0 | 108 | 20 | 0 | 36 | 0 | 33 | 0 | 230 | 0 | 0 | 500 | 9 | 518 | 0 | 0 | 0 |  | 922 | 0 | 335 | 0 | 98 | 0 | 0 | 0 | 0 | 0 | 32 | 130 | 10 | 16 | 0 | 0 | 0 | 0 | 0 | 0 | 0 | 0 | 0 | 0 | 0 | 0 | 0 | 5 | 60 | 0 | 220 | 0 | 0 | 0 | 0 | 157 | 0 | 0 | 0 | 0 | 0 | 345 | 17 | 0 | 0 | 0 | 34 | 0 | 0 | 35 | 1244 | 110 | 0 | 17 | 0 | 0 | 35 | 0 | 0 | 348 | 0 | 250 | 753 | 0 | 0 | 0 | 0 |  | 7502 | 5173 | 12675 | 3805 | 922 | 1601 | 0 | 1988 | 3893 | 166 | 0 | 209 | 82 | 0 | 9 | 195.775 | 93.04
5:00 | 0 | 0 | 0 | 0 | 0 | 0 | 0 | 401 | 0 |  | 0 | 420 | 142 | 57 | 82 | 25 | 326 | 0 | 0 | 50 | 73 | 16 | 0 | 0 | 0 | 0 | 17 | 17 | 55 | 0 | 15 | 15 | 17 | 12 | 0 | 0 | 86 | 80 | 0 | 0 | 0 | 220 | 0 | 0 | 0 |  | 6 | 70 | 55 | 0 | 25 | 2 | 0 | 38 | 0 | 0 | 0 | 280 | 240 | 216 | 0 | 50 | 30 | 20 | 0 | 43 | 0 | 38 | 25 | 0 | 0 | 0 | 17 | 80 | 22 | 0 | 0 | 0 | 25 | 54 | 50 | 10 | 120 | 0 | 51 | 0 | 0 | 210 | 12 | 0 | 0 | 295 | 12 | 2 | 0 | 298 | 0 | 0 | 118 | 0 | 132 | 0 | 46 | 17 | 6 | 402 | 67 | 17 | 0 | 0 | 52 | 0 | 0 | 70 | 46 | 50 | 310 | 54 | 0 | 108 | 17 | 0 | 36 | 0 | 34 | 0 | 260 | 0 | 0 | 500 | 10 | 518 | 0 | 0 | 0 |  | 922 | 0 | 335 | 0 | 97 | 0 | 0 | 0 | 0 | 0 | 32 | 130 | 10 | 16 | 0 | 0 | 0 | 0 | 0 | 0 | 0 | 0 | 0 | 0 | 0 | 0 | 0 | 5 | 60 | 0 | 220 | 0 | 0 | 0 | 0 | 160 | 0 | 0 | 0 | 0 | 0 | 342 | 17 | 0 | 0 | 0 | 34 | 0 | 0 | 0 | 1140 | 110 | 0 | 17 | 0 | 0 | 35 | 0 | 0 | 350 | 0 | 250 | 756 | 0 | 0 | 0 | 0 |  | 7392 | 5038 | 12430 | 3829 | 922 | 1600 | 0 | 1850 | 3794 | 166 | 0 | 179 | 80 | 0 | 10 | 191 | 93.06
6:00 | 0 | 0 | 0 | 0 | 0 | 0 | 0 | 401 | 0 |  | 0 | 420 | 152 | 55 | 72 | 25 | 280 | 0 | 0 | 38 | 25 | 16 | 0 | 0 | 0 | 0 | 0 | 17 | 0 | 0 | 15 | 15 | 17 | 8 | 0 | 0 | 86 | 80 | 0 | 0 | 0 | 221 | 0 | 0 | 0 |  | 6 | 70 | 17 | 0 | 25 | 0 | 0 | 39 | 0 | 0 | 0 | 290 | 260 | 189 | 0 | 50 | 30 | 20 | 0 | 43 | 0 | 38 | 25 | 0 | 0 | 0 | 17 | 72 | 22 | 0 | 0 | 0 | 25 | 54 | 50 | 10 | 120 | 0 | 58 | 0 | 0 | 211 | 12 | 0 | 0 | 300 | 12 | 2 | 0 | 145 | 0 | 0 | 118 | 0 | 126 | 1 | 46 | 17 | 0 | 340 | 67 | 17 | 0 | 0 | 52 | 0 | 0 | 70 | 46 | 50 | 310 | 54 | 3 | 54 | 17 | 0 | 20 | 2 | 33 | 0 | 260 | 0 | 0 | 500 | 9 | 518 | 0 | 0 | 1 |  | 921 | 0 | 345 | 0 | 97 | 0 | 0 | 0 | 0 | 0 | 32 | 130 | 10 | 16 | 0 | 0 | 0 | 0 | 0 | 0 | 0 | 0 | 0 | 0 | 0 | 0 | 0 | 2 | 60 | 0 | 220 | 0 | 0 | 0 | 0 | 164 | 0 | 0 | 0 | 0 | 0 | 347 | 0 | 0 | 0 | 0 | 34 | 0 | 0 | 0 | 1120 | 110 | 0 | 35 | 0 | 4 | 35 | 0 | 0 | 350 | 1 | 250 | 808 | 16 | 0 | 0 | 0 |  | 6886 | 5107 | 11993 | 3740 | 921 | 1621 | 0 | 1469 | 3826 | 166 | 0 | 141 | 72 | 28 | 9 | 92.635 | 93.08
7:00 | 0 | 0 | 0 | 0 | 0 | 0 | 0 | 401 | 0 |  | 0 | 420 | 153 | 29 | 34 | 25 | 280 | 0 | 0 | 25 | 25 | 16 | 0 | 0 | 0 | 0 | 0 | 17 | 0 | 0 | 15 | 15 | 17 | 8 | 8 | 0 | 86 | 80 | 0 | 0 | 0 | 221 | 0 | 0 | 0 |  | 6 | 70 | 17 | 0 | 24 | 0 | 0 | 39 | 0 | 0 | 0 | 310 | 240 | 194 | 0 | 50 | 30 | 20 | 0 | 43 | 0 | 37 | 25 | 0 | 0 | 0 | 17 | 72 | 20 | 0 | 0 | 0 | 26 | 58 | 47 | 10 | 120 | 0 | 57 | 0 | 0 | 211 | 12 | 0 | 0 | 310 | 12 | 2 | 0 | 145 | 0 | 0 | 118 | 0 | 126 | 4 | 46 | 17 | 0 | 340 | 67 | 17 | 0 | 1 | 52 | 0 | 0 | 70 | 46 | 50 | 340 | 54 | 10 | 54 | 17 | 0 | 17 | 4 | 33 | 0 | 260 | 0 | 0 | 500 | 3 | 519 | 0 | 0 | 13 |  | 922 | 0 | 345 | 0 | 96 | 0 | 0 | 0 | 0 | 0 | 24 | 130 | 8 | 16 | 0 | 0 | 0 | 0 | 0 | 0 | 0 | 0 | 0 | 0 | 0 | 0 | 0 | 2 | 60 | 0 | 220 | 0 | 0 | 0 | 0 | 172 | 0 | 0 | 0 | 0 | 0 | 348 | 0 | 0 | 0 | 0 | 34 | 0 | 0 | 0 | 1120 | 110 | 0 | 17 | 0 | 27 | 35 | 0 | 0 | 350 | 5 | 250 | 876 | 19 | 0 | 0 | 5 |  | 6877 | 5191 | 12068 | 3785 | 922 | 1628 | 0 | 1369 | 3895 | 166 | 0 | 140 | 72 | 88 | 3 | 92.635 | 93.1
8:00 | 0 | 0 | 0 | 0 | 0 | 0 | 0 | 401 | 0 |  | 0 | 420 | 148 | 25 | 34 | 25 | 280 | 0 | 0 | 25 | 25 | 16 | 0 | 0 | 0 | 0 | 0 | 17 | 0 | 0 | 15 | 15 | 17 | 8 | 8 | 0 | 86 | 80 | 0 | 0 | 0 | 220 | 0 | 0 | 0 |  | 6 | 70 | 17 | 0 | 25 | 0 | 0 | 8 | 0 | 0 | 0 | 290 | 240 | 189 | 0 | 45 | 30 | 20 | 0 | 43 | 0 | 37 | 25 | 0 | 0 | 0 | 17 | 80 | 18 | 0 | 0 | 1 | 25 | 54 | 47 | 10 | 120 | 0 | 57 | 0 | 0 | 212 | 12 | 0 | 0 | 305 | 12 | 2 | 0 | 145 | 0 | 0 | 118 | 0 | 116 | 4 | 47 | 17 | 0 | 340 | 67 | 17 | 0 | 3 | 52 | 0 | 0 | 70 | 45 | 50 | 310 | 54 | 26 | 54 | 17 | 0 | 17 | 8 | 33 | 0 | 230 | 0 | 0 | 500 | 1 | 516 | 0 | 0 | 17 |  | 922 | 0 | 345 | 0 | 96 | 0 | 0 | 0 | 0 | 0 | 24 | 126 | 7 | 16 | 0 | 0 | 0 | 0 | 0 | 0 | 0 | 0 | 0 | 0 | 0 | 0 | 0 | 2 | 60 | 0 | 220 | 0 | 0 | 0 | 0 | 172 | 0 | 0 | 0 | 0 | 0 | 346 | 0 | 0 | 0 | 0 | 34 | 0 | 0 | 0 | 1120 | 110 | 0 | 17 | 2 | 57 | 35 | 0 | 0 | 345 | 9 | 250 | 1040 | 70 | 0 | 0 | 20 |  | 6756 | 5445 | 12201 | 3684 | 922 | 1584 | 0 | 1356 | 4051 | 166 | 0 | 140 | 80 | 217 | 1 | 75 | 93.13
9:00 | 0 | 0 | 0 | 0 | 0 | 0 | 0 | 401 | 0 |  | 0 | 420 | 144 | 24 | 34 | 25 | 321 | 0 | 0 | 25 | 25 | 16 | 0 | 0 | 0 | 0 | 0 | 35 | 0 | 0 | 15 | 15 | 17 | 8 | 8 | 0 | 86 | 80 | 0 | 0 | 0 | 220 | 0 | 0 | 0 |  | 6 | 70 | 17 | 0 | 23 | 0 | 0 | 3 | 0 | 0 | 0 | 290 | 240 | 205 | 0 | 45 | 30 | 20 | 0 | 43 | 0 | 37 | 25 | 0 | 0 | 0 | 17 | 82 | 17 | 0 | 0 | 1 | 26 | 58 | 47 | 10 | 163 | 0 | 55 | 0 | 0 | 211 | 12 | 0 | 0 | 300 | 12 | 5 | 0 | 145 | 0 | 0 | 117 | 0 | 106 | 6 | 47 | 17 | 0 | 363 | 67 | 17 | 0 | 4 | 52 | 0 | 0 | 70 | 46 | 50 | 310 | 54 | 40 | 54 | 17 | 0 | 7 | 19 | 33 | 0 | 230 | 0 | 0 | 500 | 8 | 518 | 0 | 0 | 36 |  | 922 | 0 | 345 | 0 | 64 | 0 | 0 | 0 | 0 | 0 | 24 | 126 | 7 | 16 | 0 | 0 | 0 | 0 | 0 | 0 | 0 | 0 | 0 | 0 | 0 | 0 | 0 | 2 | 60 | 0 | 220 | 0 | 0 | 0 | 0 | 162 | 0 | 0 | 0 | 0 | 0 | 343 | 0 | 0 | 0 | 0 | 34 | 0 | 1 | 0 | 1120 | 110 | 0 | 17 | 3 | 68 | 35 | 0 | 0 | 332 | 16 | 250 | 1106 | 126 | 0 | 0 | 29 |  | 6922 | 5538 | 12460 | 3758 | 922 | 1610 | 0 | 1319 | 4106 | 166 | 0 | 140 | 82 | 349 | 8 | 76 | 9.16
10:00 | 0 | 0 | 0 | 0 | 0 | 0 | 0 | 402 | 0 |  | 0 | 420 | 139 | 25 | 34 | 25 | 320 | 0 | 0 | 27 | 45 | 48 | 0 | 0 | 0 | 0 | 0 | 35 | 17 | 0 | 14 | 15 | 17 | 10 | 16 | 0 | 86 | 80 | 0 | 0 | 0 | 219 | 0 | 0 | 0 |  | 6 | 69 | 17 | 0 | 26 | 0 | 0 | 3 | 0 | 0 | 0 | 280 | 240 | 212 | 0 | 45 | 30 | 20 | 0 | 43 | 0 | 37 | 25 | 0 | 0 | 0 | 17 | 84 | 11 | 0 | 0 | 2 | 25 | 54 | 42 | 10 | 120 | 0 | 55 | 0 | 0 | 211 | 12 | 0 | 0 | 305 | 12 | 5 | 0 | 145 | 0 | 0 | 117 | 0 | 102 | 9 | 47 | 17 | 2 | 404 | 66 | 52 | 2 | 4 | 52 | 0 | 1 | 62 | 52 | 38 | 340 | 54 | 41 | 54 | 17 | 0 | 17 | 13 | 32 | 0 | 230 | 17 | 0 | 550 | 8 | 519 | 0 | 0 | 62 |  | 922 | 0 | 340 | 0 | 47 | 0 | 0 | 0 | 0 | 0 | 24 | 126 | 7 | 16 | 0 | 0 | 0 | 0 | 0 | 0 | 0 | 0 | 0 | 0 | 0 | 0 | 0 | 2 | 60 | 0 | 220 | 0 | 0 | 0 | 0 | 163 | 0 | 0 | 0 | 0 | 0 | 382 | 0 | 0 | 0 | 0 | 34 | 0 | 1 | 0 | 1140 | 110 | 0 | 17 | 4 | 71 | 35 | 0 | 0 | 334 | 26 | 250 | 1221 | 73 | 0 | 0 | 44 |  | 7138 | 5669 | 12807 | 3811 | 922 | 1601 | 0 | 1383 | 4294 | 166 | 0 | 188 | 84 | 350 | 8 | 0 | 93.19
11:00 | 0 | 0 | 0 | 0 | 0 | 0 | 0 | 379 | 0 |  | 0 | 420 | 141 | 41 | 56 | 25 | 280 | 0 | 0 | 47 | 65 | 48 | 0 | 0 | 0 | 0 | 0 | 35 | 35 | 0 | 14 | 15 | 17 | 10 | 16 | 0 | 86 | 80 | 0 | 0 | 0 | 217 | 0 | 0 | 0 |  | 6 | 69 | 17 | 0 | 34 | 0 | 0 | 3 | 0 | 0 | 0 | 280 | 240 | 212 | 0 | 40 | 30 | 20 | 0 | 43 | 0 | 29 | 25 | 0 | 0 | 0 | 17 | 88 | 11 | 0 | 0 | 1 | 25 | 54 | 50 | 10 | 120 | 0 | 52 | 0 | 0 | 212 | 12 | 0 | 0 | 295 | 12 | 5 | 0 | 185 | 0 | 0 | 116 | 0 | 87 | 20 | 47 | 34 | 10 | 404 | 66 | 52 | 17 | 3 | 52 | 0 | 17 | 70 | 47 | 45 | 310 | 54 | 35 | 108 | 17 | 0 | 17 | 36 | 33 | 0 | 230 | 17 | 0 | 550 | 9 | 520 | 0 | 0 | 42 |  | 923 | 0 | 340 | 0 | 79 | 0 | 0 | 0 | 0 | 0 | 24 | 126 | 7 | 16 | 0 | 0 | 0 | 0 | 0 | 0 | 0 | 0 | 0 | 0 | 0 | 0 | 0 | 2 | 61 | 0 | 220 | 0 | 0 | 0 | 0 | 178 | 0 | 0 | 0 | 0 | 0 | 353 | 0 | 0 | 0 | 0 | 57 | 0 | 1 | 0 | 1200 | 110 | 0 | 17 | 5 | 36 | 35 | 0 | 0 | 335 | 9 | 250 | 1279 | 146 | 0 | 0 | 50 |  | 7289 | 5859 | 13148 | 3724 | 923 | 1572 | 0 | 1687 | 4415 | 166 | 0 | 180 | 88 | 384 | 9 | 0 | 93.22
12:00 | 0 | 0 | 0 | 0 | 0 | 0 | 0 | 374 | 0 |  | 0 | 420 | 143 | 44 | 68 | 25 | 312 | 0 | 0 | 50 | 65 | 48 | 0 | 0 | 0 | 0 | 0 | 35 | 55 | 0 | 14 | 15 | 17 | 10 | 16 | 0 | 86 | 80 | 0 | 0 | 0 | 216 | 0 | 0 | 0 |  | 6 | 69 | 16 | 0 | 38 | 0 | 0 | 3 | 0 | 0 | 0 | 280 | 240 | 210 | 0 | 42 | 30 | 20 | 0 | 43 | 0 | 29 | 25 | 0 | 0 | 0 | 17 | 88 | 9 | 0 | 0 | 0 | 26 | 58 | 52 | 10 | 163 | 0 | 49 | 0 | 0 | 213 | 12 | 0 | 0 | 290 | 12 | 5 | 0 | 220 | 0 | 0 | 116 | 0 | 88 | 19 | 47 | 18 | 10 | 378 | 66 | 52 | 17 | 3 | 52 | 0 | 17 | 70 | 45 | 50 | 360 | 54 | 53 | 140 | 30 | 0 | 17 | 31 | 33 | 0 | 230 | 17 | 0 | 550 | 16 | 520 | 0 | 0 | 70 |  | 922 | 0 | 335 | 0 | 79 | 0 | 0 | 0 | 0 | 0 | 24 | 80 | 6 | 32 | 0 | 0 | 0 | 0 | 0 | 0 | 0 | 0 | 0 | 0 | 0 | 0 | 0 | 2 | 60 | 0 | 220 | 0 | 0 | 0 | 0 | 176 | 0 | 0 | 0 | 0 | 0 | 390 | 17 | 0 | 0 | 0 | 65 | 0 | 1 | 0 | 1160 | 110 | 0 | 17 | 5 | 79 | 57 | 0 | 0 | 339 | 25 | 250 | 1321 | 175 | 0 | 0 | 51 |  | 7537 | 5998 | 13535 | 3722 | 922 | 1650 | 0 | 1860 | 4420 | 166 | 0 | 179 | 88 | 512 | 16 | 43 | 93.25
13:00 | 0 | 0 | 0 | 0 | 0 | 0 | 0 | 403 | 0 |  | 0 | 420 | 128 | 53 | 68 | 25 | 313 | 0 | 0 | 50 | 65 | 48 | 0 | 0 | 0 | 0 | 10 | 35 | 35 | 0 | 14 | 15 | 17 | 10 | 16 | 0 | 86 | 80 | 0 | 0 | 0 | 218 | 0 | 0 | 0 |  | 6 | 69 | 16 | 30 | 29 | 0 | 0 | 5 | 0 | 0 | 0 | 280 | 240 | 213 | 0 | 39 | 30 | 20 | 0 | 43 | 0 | 31 | 25 | 0 | 0 | 0 | 17 | 90 | 9 | 0 | 0 | 0 | 25 | 58 | 51 | 10 | 163 | 0 | 52 | 0 | 0 | 212 | 12 | 0 | 0 | 300 | 0 | 5 | 0 | 242 | 0 | 0 | 116 | 0 | 88 | 8 | 47 | 19 | 21 | 403 | 67 | 52 | 23 | 3 | 68 | 3 | 20 | 70 | 46 | 50 | 385 | 54 | 25 | 162 | 35 | 0 | 17 | 32 | 32 | 0 | 230 | 54 | 0 | 605 | 19 | 517 | 0 | 0 | 25 |  | 924 | 0 | 325 | 0 | 63 | 0 | 0 | 0 | 0 | 0 | 24 | 126 | 8 | 48 | 0 | 0 | 0 | 0 | 0 | 0 | 0 | 0 | 0 | 0 | 0 | 0 | 0 | 5 | 56 | 0 | 220 | 0 | 0 | 0 | 0 | 187 | 0 | 0 | 0 | 0 | 0 | 298 | 35 | 0 | 0 | 0 | 70 | 0 | 2 | 17 | 1190 | 110 | 0 | 35 | 5 | 44 | 54 | 0 | 0 | 341 | 34 | 250 | 1262 | 135 | 0 | 0 | 53 |  | 7727 | 5921 | 13648 | 3843 | 924 | 1556 | 0 | 2025 | 4441 | 166 | 0 | 218 | 90 | 366 | 19 | 164 | 93.27
14:00 | 0 | 0 | 0 | 0 | 0 | 0 | 0 | 374 | 0 |  | 0 | 420 | 128 | 58 | 68 | 25 | 314 | 0 | 0 | 50 | 33 | 48 | 0 | 0 | 0 | 0 | 35 | 35 | 35 | 0 | 14 | 15 | 17 | 12 | 8 | 0 | 86 | 80 | 0 | 0 | 0 | 218 | 0 | 0 | 0 |  | 6 | 67 | 21 | 35 | 37 | 19 | 0 | 5 | 0 | 0 | 0 | 280 | 240 | 210 | 0 | 40 | 30 | 20 | 0 | 43 | 0 | 34 | 25 | 0 | 0 | 0 | 17 | 90 | 9 | 0 | 0 | 1 | 25 | 56 | 52 | 10 | 120 | 0 | 55 | 0 | 0 | 212 | 12 | 0 | 0 | 270 | 12 | 5 | 0 | 286 | 0 | 0 | 116 | 0 | 88 | 6 | 47 | 17 | 70 | 403 | 66 | 35 | 85 | 2 | 52 | 17 | 55 | 70 | 43 | 50 | 316 | 35 | 34 | 162 | 47 | 0 | 17 | 33 | 33 | 0 | 230 | 54 | 0 | 600 | 32 | 514 | 0 | 0 | 25 |  | 921 | 0 | 325 | 0 | 62 | 0 | 0 | 0 | 0 | 0 | 24 | 126 | 7 | 48 | 0 | 0 | 0 | 0 | 0 | 0 | 0 | 0 | 0 | 0 | 0 | 0 | 0 | 5 | 60 | 0 | 220 | 0 | 0 | 0 | 0 | 163 | 0 | 0 | 0 | 0 | 0 | 300 | 55 | 0 | 0 | 0 | 44 | 0 | 3 | 17 | 1160 | 110 | 0 | 35 | 4 | 51 | 54 | 0 | 0 | 341 | 17 | 250 | 1269 | 177 | 0 | 0 | 47 |  | 7771 | 5895 | 13666 | 3735 | 921 | 1485 | 0 | 2199 | 4414 | 166 | 0 | 224 | 90 | 400 | 32 | 200 | 93.22
15:00 | 0 | 0 | 0 | 0 | 0 | 0 | 0 | 345 | 0 |  | 0 | 420 | 145 | 58 | 68 | 25 | 240 | 0 | 0 | 50 | 33 | 48 | 0 | 0 | 0 | 0 | 35 | 0 | 35 | 0 | 0 | 15 | 17 | 12 | 8 | 0 | 86 | 80 | 0 | 0 | 0 | 214 | 0 | 0 | 0 |  | 6 | 74 | 34 | 36 | 38 | 19 | 0 | 2 | 0 | 0 | 0 | 280 | 240 | 208 | 0 | 42 | 30 | 20 | 0 | 43 | 0 | 36 | 25 | 0 | 0 | 0 | 17 | 96 | 10 | 0 | 0 | 1 | 26 | 57 | 53 | 10 | 120 | 0 | 55 | 0 | 0 | 210 | 12 | 0 | 0 | 0 | 12 | 5 | 0 | 290 | 0 | 0 | 116 | 0 | 87 | 18 | 47 | 17 | 84 | 402 | 66 | 53 | 85 | 2 | 52 | 17 | 68 | 70 | 43 | 50 | 316 | 35 | 18 | 0 | 53 | 0 | 17 | 27 | 35 | 2 | 230 | 54 | 0 | 606 | 43 | 517 | 0 | 0 | 19 |  | 921 | 0 | 325 | 0 | 47 | 0 | 0 | 0 | 0 | 0 | 24 | 126 | 8 | 64 | 0 | 0 | 0 | 0 | 0 | 0 | 0 | 0 | 0 | 0 | 0 | 0 | 0 | 5 | 61 | 0 | 220 | 0 | 0 | 0 | 0 | 163 | 0 | 0 | 0 | 0 | 0 | 300 | 55 | 0 | 0 | 0 | 34 | 0 | 7 | 17 | 1040 | 110 | 0 | 35 | 4 | 24 | 54 | 0 | 0 | 343 | 25 | 200 | 1197 | 145 | 0 | 0 | 32 |  | 7290 | 5586 | 12876 | 3614 | 921 | 1231 | 0 | 2053 | 4184 | 166 | 0 | 246 | 96 | 322 | 43 | 214 | 93.31
16:00 | 0 | 0 | 0 | 0 | 0 | 0 | 0 | 392 | 0 |  | 0 | 420 | 128 | 59 | 68 | 25 | 312 | 0 | 0 | 50 | 40 | 48 | 0 | 0 | 0 | 0 | 35 | 35 | 35 | 0 | 0 | 15 | 17 | 12 | 8 | 0 | 86 | 80 | 0 | 0 | 0 | 211 | 0 | 0 | 0 |  | 2 | 74 | 34 | 80 | 38 | 19 | 0 | 2 | 0 | 0 | 0 | 280 | 240 | 215 | 0 | 40 | 18 | 20 | 0 | 43 | 0 | 36 | 25 | 0 | 0 | 0 | 17 | 84 | 10 | 0 | 0 | 1 | 25 | 57 | 52 | 10 | 163 | 0 | 50 | 0 | 0 | 206 | 12 | 0 | 0 | 0 | 12 | 5 | 0 | 275 | 0 | 0 | 116 | 0 | 67 | 12 | 49 | 17 | 96 | 403 | 66 | 35 | 105 | 0 | 52 | 22 | 70 | 70 | 43 | 50 | 316 | 54 | 34 | 54 | 53 | 0 | 17 | 7 | 52 | 17 | 230 | 17 | 0 | 597 | 36 | 517 | 0 | 0 | 37 |  | 922 | 0 | 325 | 0 | 47 | 0 | 0 | 0 | 0 | 0 | 24 | 126 | 8 | 64 | 0 | 0 | 0 | 0 | 0 | 0 | 0 | 0 | 0 | 0 | 0 | 0 | 0 | 5 | 60 | 0 | 220 | 0 | 0 | 0 | 0 | 174 | 0 | 0 | 0 | 0 | 0 | 301 | 72 | 0 | 16 | 0 | 75 | 0 | 4 | 50 | 1140 | 110 | 0 | 35 | 2 | 58 | 54 | 0 | 0 | 343 | 16 | 200 | 1360 | 75 | 0 | 0 | 19 |  | 7532 | 5905 | 13437 | 3725 | 922 | 1257 | 0 | 2336 | 4437 | 166 | 0 | 209 | 84 | 265 | 36 | 251.165 | 93.33
17:00 | 0 | 0 | 0 | 0 | 0 | 0 | 0 | 405 | 0 |  | 0 | 410 | 129 | 60 | 69 | 25 | 320 | 0 | 0 | 36 | 49 | 48 | 5 | 0 | 0 | 0 | 35 | 35 | 35 | 0 | 5 | 15 | 17 | 12 | 8 | 0 | 86 | 80 | 0 | 0 | 0 | 219 | 0 | 0 | 0 |  | 6 | 75 | 34 | 80 | 38 | 36 | 0 | 12 | 0 | 0 | 0 | 280 | 240 | 214 | 0 | 40 | 30 | 20 | 0 | 43 | 0 | 36 | 25 | 0 | 0 | 0 | 17 | 90 | 10 | 0 | 0 | 0 | 26 | 55 | 53 | 10 | 163 | 0 | 50 | 0 | 0 | 206 | 12 | 0 | 0 | 0 | 12 | 5 | 0 | 260 | 0 | 0 | 115 | 0 | 58 | 3 | 49 | 17 | 108 | 402 | 66 | 35 | 97 | 1 | 69 | 47 | 86 | 70 | 62 | 50 | 316 | 54 | 12 | 54 | 81 | 0 | 17 | 5 | 58 | 17 | 230 | 17 | 0 | 550 | 13 | 515 | 0 | 0 | 26 |  | 921 | 0 | 325 | 0 | 48 | 0 | 0 | 0 | 0 | 0 | 24 | 126 | 8 | 64 | 0 | 0 | 0 | 0 | 0 | 8 | 28 | 0 | 0 | 0 | 5 | 0 | 0 | 5 | 60 | 0 | 220 | 0 | 0 | 0 | 0 | 156 | 0 | 0 | 0 | 0 | 0 | 302 | 72 | 0 | 50 | 0 | 90 | 0 | 2 | 50 | 1000 | 110 | 0 | 35 | 1 | 31 | 54 | 0 | 0 | 342 | 6 | 200 | 1324 | 28 | 0 | 0 | 13 |  | 7581 | 5708 | 13289 | 3750 | 921 | 1260 | 0 | 2527 | 4211 | 166 | 0 | 223 | 90 | 128 | 13 | 201.505 | 93.36
18:00 | 0 | 0 | 0 | 0 | 0 | 0 | 0 | 360 | 0 |  | 0 | 410 | 150 | 71 | 82 | 25 | 317 | 0 | 0 | 58 | 74 | 48 | 13 | 0 | 0 | 0 | 35 | 35 | 17 | 0 | 14 | 15 | 17 | 12 | 8 | 0 | 86 | 80 | 0 | 0 | 8 | 218 | 0 | 0 | 0 |  | 6 | 76 | 62 | 25 | 38 | 50 | 0 | 10 | 0 | 0 | 0 | 280 | 240 | 212 | 0 | 40 | 30 | 20 | 0 | 10 | 0 | 36 | 25 | 0 | 0 | 0 | 15 | 86 | 17 | 0 | 0 | 0 | 26 | 54 | 53 | 21 | 120 | 0 | 49 | 0 | 0 | 206 | 12 | 0 | 0 | 0 | 12 | 5 | 0 | 145 | 0 | 0 | 115 | 0 | 67 | 1 | 61 | 17 | 120 | 340 | 66 | 35 | 85 | 0 | 69 | 17 | 87 | 70 | 80 | 54 | 316 | 54 | 4 | 54 | 90 | 0 | 17 | 1 | 75 | 17 | 230 | 17 | 0 | 448 | 7 | 518 | 0 | 0 | 5 |  | 921 | 0 | 270 | 0 | 48 | 0 | 0 | 0 | 0 | 3 | 24 | 126 | 8 | 64 | 0 | 0 | 0 | 0 | 0 | 8 | 28 | 0 | 0 | 0 | 15 | 0 | 0 | 5 | 61 | 0 | 220 | 0 | 0 | 0 | 0 | 158 | 0 | 0 | 0 | 0 | 0 | 347 | 90 | 0 | 35 | 0 | 49 | 0 | 0 | 35 | 900 | 110 | 0 | 46 | 0 | 4 | 80 | 0 | 0 | 342 | 3 | 200 | 1182 | 12 | 0 | 0 | 1 |  | 7271 | 5395 | 12666 | 3596 | 921 | 1259 | 0 | 2464 | 3871 | 166 | 0 | 265 | 86 | 31 | 7 | 271 | 93.39
18:30 | 0 | 0 | 0 | 0 | 0 | 0 | 0 | 0 | 0 |  | 0 | 0 | 0 | 0 | 0 | 0 | 0 | 0 | 0 | 0 | 0 | 0 | 0 | 0 | 0 | 0 | 0 | 0 | 0 | 0 | 0 | 0 | 0 | 0 | 0 | 0 | 0 | 0 | 0 | 0 | 0 | 0 | 0 | 0 | 0 |  | 0 | 0 | 0 | 0 | 0 | 0 | 0 | 0 | 0 | 0 | 0 | 0 | 0 | 0 | 0 | 0 | 0 | 0 | 0 | 0 | 0 | 0 | 0 | 0 | 0 | 0 | 0 | 0 | 0 | 0 | 0 | 0 | 0 | 0 | 0 | 0 | 0 | 0 | 0 | 0 | 0 | 0 | 0 | 0 | 0 | 0 | 0 | 0 | 0 | 0 | 0 | 0 | 0 | 0 | 0 | 0 | 0 | 0 | 0 | 0 | 0 | 0 | 0 | 0 | 0 | 0 | 0 | 0 | 0 | 0 | 0 | 0 | 0 | 0 | 0 | 0 | 0 | 0 | 0 | 0 | 0 | 0 | 0 | 0 | 0 | 0 | 0 | 0 | 0 |  | 0 | 0 | 0 | 0 | 0 | 0 | 0 | 0 | 0 | 0 | 0 | 0 | 0 | 0 | 0 | 0 | 0 | 0 | 0 | 0 | 0 | 0 | 0 | 0 | 0 | 0 | 0 | 0 | 0 | 0 | 0 | 0 | 0 | 0 | 0 | 0 | 0 | 0 | 0 | 0 | 0 | 0 | 0 | 0 | 0 | 0 | 0 | 0 | 0 | 0 | 0 | 0 | 0 | 0 | 0 | 0 | 0 | 0 | 0 | 0 | 0 | 0 | 0 | 0 | 0 | 0 | 0 |  | 0 | 0 | 0 | 0 | 0 | 0 | 0 | 0 | 0 | 0 | 0 | 0 | 0 | 0 | 0 | 0 | 0
19:00 | 0 | 0 | 0 | 0 | 0 | 0 | 0 | 400 | 0 |  | 0 | 410 | 148 | 81 | 82 | 35 | 312 | 0 | 0 | 57 | 84 | 131 | 13 | 0 | 0 | 0 | 39 | 35 | 17 | 0 | 14 | 15 | 17 | 12 | 8 | 0 | 86 | 80 | 0 | 0 | 8 | 215 | 0 | 0 | 0 |  | 6 | 76 | 85 | 46 | 38 | 50 | 0 | 12 | 0 | 0 | 0 | 280 | 240 | 210 | 0 | 42 | 30 | 20 | 0 | 16 | 0 | 36 | 25 | 0 | 0 | 0 | 17 | 94 | 20 | 0 | 0 | 0 | 28 | 57 | 53 | 36 | 120 | 0 | 54 | 0 | 0 | 209 | 12 | 0 | 0 | 0 | 12 | 5 | 0 | 145 | 0 | 0 | 143 | 0 | 80 | 0 | 61 | 17 | 129 | 382 | 85 | 35 | 103 | 0 | 52 | 17 | 87 | 70 | 92 | 55 | 360 | 54 | 0 | 54 | 90 | 0 | 20 | 0 | 86 | 17 | 230 | 163 | 0 | 510 | 9 | 518 | 0 | 0 | 0 |  | 921 | 0 | 320 | 0 | 52 | 0 | 0 | 0 | 37 | 30 | 32 | 126 | 10 | 64 | 0 | 0 | 0 | 0 | 4 | 83 | 28 | 0 | 8 | 0 | 30 | 0 | 0 | 5 | 60 | 0 | 220 | 0 | 0 | 0 | 0 | 167 | 0 | 0 | 0 | 0 | 0 | 389 | 90 | 0 | 35 | 0 | 69 | 0 | 0 | 60 | 910 | 110 | 0 | 45 | 0 | 0 | 94 | 0 | 0 | 342 | 0 | 200 | 1253 | 2 | 0 | 0 | 0 |  | 7892 | 5796 | 13688 | 3791 | 921 | 1324 | 0 | 2685 | 4013 | 166 | 0 | 683 | 94 | 2 | 9 | 345.71 | 93.48
19:30 | 0 | 0 | 0 | 0 | 0 | 0 | 0 | 402 | 0 |  | 0 | 410 | 132 | 81 | 82 | 55 | 318 | 0 | 0 | 57 | 90 | 132 | 13 | 0 | 0 | 0 | 54 | 35 | 35 | 0 | 14 | 15 | 17 | 12 | 8 | 0 | 86 | 80 | 0 | 0 | 8 | 218 | 0 | 0 | 0 |  | 6 | 77 | 85 | 70 | 38 | 50 | 0 | 12 | 0 | 0 | 0 | 280 | 240 | 216 | 0 | 42 | 30 | 30 | 0 | 51 | 0 | 36 | 43 | 0 | 0 | 0 | 17 | 94 | 20 | 0 | 0 | 0 | 25 | 57 | 53 | 36 | 163 | 0 | 56 | 0 | 0 | 209 | 12 | 0 | 0 | 0 | 12 | 5 | 0 | 145 | 0 | 0 | 143 | 0 | 97 | 0 | 61 | 17 | 137 | 402 | 85 | 35 | 105 | 0 | 52 | 54 | 87 | 70 | 92 | 57 | 341 | 54 | 0 | 54 | 90 | 0 | 36 | 0 | 105 | 17 | 260 | 163 | 0 | 591 | 6 | 515 | 0 | 0 | 0 |  | 916 | 0 | 330 | 0 | 79 | 0 | 0 | 0 | 48 | 28 | 32 | 126 | 10 | 64 | 0 | 0 | 0 | 40 | 5 | 90 | 28 | 0 | 12 | 0 | 30 | 0 | 0 | 5 | 60 | 0 | 220 | 0 | 0 | 0 | 0 | 184 | 0 | 0 | 0 | 0 | 0 | 414 | 90 | 0 | 92 | 0 | 99 | 0 | 0 | 110 | 1150 | 110 | 0 | 45 | 0 | 0 | 94 | 0 | 0 | 341 | 0 | 200 | 1422 | 0 | 0 | 0 | 0 |  | 8290 | 6474 | 14764 | 3865 | 916 | 1421 | 0 | 3051 | 4499 | 166 | 0 | 746 | 94 | 0 | 6 | 368.63 | 0
20:00 | 0 | 0 | 0 | 0 | 0 | 0 | 0 | 401 | 0 |  | 0 | 400 | 130 | 87 | 82 | 55 | 318 | 0 | 0 | 57 | 90 | 132 | 13 | 0 | 0 | 0 | 54 | 35 | 35 | 0 | 14 | 15 | 17 | 12 | 8 | 0 | 86 | 80 | 0 | 0 | 8 | 217 | 0 | 0 | 0 |  | 6 | 77 | 85 | 70 | 38 | 50 | 0 | 17 | 0 | 0 | 0 | 280 | 240 | 217 | 0 | 42 | 30 | 30 | 0 | 43 | 0 | 36 | 43 | 0 | 0 | 0 | 17 | 94 | 20 | 0 | 0 | 0 | 25 | 55 | 53 | 33 | 163 | 0 | 56 | 0 | 0 | 209 | 12 | 0 | 0 | 0 | 12 | 5 | 0 | 145 | 0 | 0 | 143 | 0 | 96 | 0 | 61 | 17 | 135 | 402 | 85 | 53 | 105 | 0 | 52 | 54 | 91 | 70 | 90 | 58 | 345 | 72 | 0 | 54 | 90 | 0 | 36 | 0 | 104 | 17 | 260 | 163 | 0 | 603 | 8 | 515 | 0 | 0 | 0 |  | 916 | 0 | 330 | 0 | 80 | 0 | 0 | 0 | 43 | 36 | 40 | 126 | 10 | 96 | 0 | 0 | 0 | 40 | 5 | 90 | 28 | 0 | 42 | 0 | 30 | 0 | 0 | 5 | 60 | 0 | 220 | 0 | 0 | 0 | 0 | 178 | 0 | 0 | 0 | 0 | 0 | 320 | 90 | 0 | 76 | 0 | 98 | 0 | 0 | 113 | 1180 | 110 | 0 | 45 | 0 | 0 | 94 | 0 | 0 | 342 | 0 | 200 | 1505 | 0 | 0 | 0 | 0 |  | 8328 | 6548 | 14876 | 3860 | 916 | 1309 | 0 | 3119 | 4625 | 166 | 0 | 779 | 94 | 0 | 8 | 333.295 | 93.45
21:00 | 0 | 0 | 0 | 0 | 0 | 0 | 0 | 405 | 0 |  | 0 | 400 | 152 | 90 | 82 | 55 | 322 | 0 | 0 | 57 | 90 | 132 | 8 | 0 | 0 | 0 | 54 | 35 | 35 | 0 | 15 | 15 | 17 | 12 | 8 | 0 | 86 | 80 | 0 | 0 | 8 | 218 | 0 | 0 | 0 |  | 6 | 77 | 85 | 80 | 38 | 50 | 0 | 22 | 0 | 0 | 0 | 280 | 240 | 214 | 0 | 42 | 30 | 30 | 0 | 43 | 0 | 36 | 52 | 0 | 0 | 0 | 17 | 92 | 22 | 0 | 0 | 0 | 26 | 56 | 53 | 36 | 163 | 0 | 55 | 0 | 0 | 210 | 12 | 0 | 0 | 0 | 12 | 2 | 0 | 145 | 0 | 0 | 143 | 0 | 96 | 0 | 61 | 17 | 139 | 402 | 85 | 53 | 105 | 0 | 51 | 54 | 91 | 70 | 89 | 60 | 345 | 71 | 0 | 54 | 90 | 0 | 36 | 0 | 115 | 17 | 260 | 163 | 0 | 603 | 9 | 516 | 0 | 0 | 0 |  | 917 | 0 | 330 | 0 | 80 | 0 | 0 | 0 | 37 | 57 | 40 | 126 | 10 | 110 | 0 | 0 | 0 | 40 | 10 | 90 | 28 | 0 | 47 | 0 | 30 | 0 | 0 | 5 | 60 | 0 | 220 | 0 | 0 | 0 | 0 | 208 | 0 | 0 | 0 | 0 | 0 | 414 | 90 | 0 | 113 | 0 | 99 | 0 | 0 | 113 | 1110 | 110 | 0 | 35 | 0 | 0 | 94 | 0 | 0 | 338 | 0 | 200 | 1506 | 0 | 0 | 0 | 0 |  | 8397 | 6667 | 15064 | 3898 | 917 | 1433 | 0 | 3192 | 4553 | 166 | 0 | 804 | 92 | 0 | 9 | 320.88 | 93.48
22:00 | 0 | 0 | 0 | 0 | 0 | 0 | 0 | 405 | 0 |  | 0 | 400 | 150 | 91 | 82 | 32 | 322 | 0 | 0 | 57 | 90 | 132 | 13 | 0 | 0 | 0 | 17 | 35 | 0 | 0 | 15 | 15 | 17 | 12 | 8 | 0 | 86 | 80 | 0 | 0 | 8 | 218 | 0 | 0 | 0 |  | 3 | 77 | 85 | 80 | 37 | 50 | 0 | 18 | 0 | 0 | 0 | 280 | 240 | 214 | 0 | 40 | 30 | 30 | 0 | 43 | 0 | 36 | 52 | 0 | 0 | 0 | 17 | 92 | 22 | 0 | 0 | 0 | 26 | 57 | 53 | 36 | 163 | 0 | 55 | 0 | 0 | 210 | 12 | 0 | 0 | 0 | 12 | 2 | 0 | 145 | 0 | 0 | 144 | 0 | 96 | 0 | 61 | 17 | 140 | 404 | 85 | 53 | 105 | 0 | 52 | 54 | 91 | 70 | 89 | 60 | 352 | 71 | 0 | 54 | 90 | 0 | 36 | 0 | 105 | 17 | 260 | 163 | 0 | 601 | 6 | 520 | 0 | 0 | 0 |  | 921 | 0 | 330 | 0 | 96 | 0 | 0 | 0 | 37 | 47 | 40 | 126 | 10 | 110 | 0 | 0 | 0 | 40 | 10 | 90 | 28 | 0 | 47 | 0 | 30 | 0 | 0 | 5 | 60 | 0 | 200 | 0 | 0 | 0 | 0 | 209 | 0 | 0 | 0 | 0 | 0 | 414 | 90 | 0 | 113 | 0 | 99 | 0 | 0 | 113 | 1110 | 110 | 0 | 35 | 0 | 0 | 94 | 0 | 0 | 344 | 0 | 200 | 1515 | 0 | 0 | 0 | 0 |  | 8298 | 6673 | 14971 | 3907 | 921 | 1427 | 0 | 3108 | 4550 | 166 | 0 | 794 | 92 | 0 | 6 | 314.195 | 93.5
23:00 | 0 | 0 | 0 | 0 | 0 | 0 | 0 | 406 | 0 |  | 0 | 400 | 149 | 91 | 82 | 30 | 318 | 0 | 0 | 59 | 50 | 132 | 13 | 0 | 0 | 0 | 17 | 35 | 0 | 0 | 15 | 15 | 17 | 12 | 8 | 0 | 86 | 80 | 0 | 0 | 8 | 218 | 0 | 0 | 0 |  | 0 | 77 | 85 | 80 | 37 | 50 | 0 | 20 | 0 | 0 | 0 | 280 | 240 | 213 | 0 | 40 | 30 | 30 | 0 | 43 | 0 | 37 | 51 | 0 | 0 | 0 | 17 | 94 | 22 | 0 | 0 | 0 | 28 | 58 | 53 | 40 | 163 | 0 | 53 | 0 | 0 | 210 | 12 | 0 | 0 | 0 | 12 | 2 | 0 | 145 | 0 | 0 | 144 | 0 | 97 | 0 | 61 | 17 | 144 | 402 | 86 | 35 | 105 | 0 | 52 | 54 | 91 | 70 | 91 | 60 | 377 | 71 | 0 | 54 | 90 | 0 | 36 | 0 | 105 | 17 | 260 | 17 | 0 | 601 | 2 | 520 | 0 | 0 | 0 |  | 920 | 0 | 330 | 0 | 94 | 0 | 0 | 0 | 37 | 46 | 40 | 126 | 10 | 110 | 0 | 0 | 0 | 40 | 11 | 90 | 28 | 0 | 45 | 0 | 30 | 0 | 0 | 5 | 60 | 0 | 200 | 5 | 0 | 0 | 0 | 208 | 0 | 0 | 0 | 0 | 0 | 414 | 90 | 0 | 113 | 0 | 99 | 0 | 0 | 113 | 1180 | 110 | 0 | 45 | 0 | 0 | 94 | 0 | 0 | 343 | 0 | 200 | 1520 | 0 | 0 | 0 | 0 |  | 8122 | 6756 | 14878 | 3926 | 920 | 1432 | 0 | 3062 | 4624 | 166 | 5 | 647 | 94 | 0 | 2 | 331.385 | 93.52
24:00 | 0 | 0 | 0 | 0 | 0 | 0 | 0 | 403 | 0 |  | 0 | 410 | 125 | 91 | 82 | 30 | 323 | 0 | 0 | 59 | 25 | 132 | 13 | 0 | 0 | 0 | 17 | 35 | 0 | 0 | 15 | 15 | 17 | 12 | 8 | 0 | 86 | 80 | 0 | 0 | 8 | 218 | 0 | 0 | 0 |  | 0 | 77 | 85 | 80 | 37 | 50 | 0 | 22 | 0 | 0 | 0 | 280 | 240 | 205 | 0 | 40 | 30 | 30 | 0 | 43 | 0 | 37 | 51 | 0 | 0 | 0 | 17 | 94 | 23 | 0 | 0 | 0 | 25 | 54 | 53 | 40 | 163 | 0 | 54 | 0 | 0 | 209 | 12 | 0 | 0 | 0 | 12 | 2 | 0 | 145 | 0 | 0 | 144 | 0 | 97 | 0 | 49 | 17 | 149 | 400 | 86 | 17 | 105 | 0 | 52 | 54 | 92 | 70 | 83 | 60 | 325 | 71 | 0 | 54 | 90 | 0 | 5 | 0 | 105 | 0 | 260 | 17 | 0 | 590 | 1 | 514 | 0 | 0 | 0 |  | 919 | 0 | 325 | 0 | 96 | 0 | 0 | 0 | 32 | 47 | 40 | 126 | 10 | 110 | 0 | 0 | 0 | 40 | 10 | 90 | 28 | 0 | 42 | 0 | 22 | 0 | 0 | 5 | 60 | 0 | 200 | 17 | 0 | 0 | 0 | 208 | 0 | 0 | 0 | 0 | 0 | 294 | 91 | 0 | 113 | 0 | 99 | 0 | 0 | 113 | 1244 | 110 | 0 | 45 | 0 | 0 | 35 | 0 | 0 | 343 | 0 | 200 | 1511 | 0 | 0 | 0 | 0 |  | 7921 | 6625 | 14546 | 3855 | 919 | 1300 | 0 | 2901 | 4662 | 166 | 17 | 631 | 94 | 0 | 1 | 624.57 | 93.54
KWH | 0 | 0 | 0 | 0 | 0 | 0 | 0 | 9561600 | 0 |  | 0 | 9364000 | 3399651 | 1411200 | 1550601 | 694962 | 7473540 | 0 | 0 | 1095360 | 1319616 | 1400160 | 80000 | 0 | 0 | 0 | 657000 | 662217 | 658966 | 0 | 330000 | 357120 | 392500 | 256900 | 180000 | 0 | 2043360 | 1924000 | 0 | 0 | 57407 | 5121726 | 0 | 0 | 0 |  | 125040 | 1703904 | 1206730 | 628200 | 771840 | 626400 | 0 | 469920 | 0 | 0 | 0 | 7211100 | 5935000 | 5112000 | 0 | 1025450 | 708480 | 535680 | 0 | 930051 | 0 | 850704 | 740194 | 0 | 0 | 0 | 406360 | 2075520 | 379200 | 0 | 0 | 10900 | 605000 | 1335240 | 1216800 | 492696 | 3428672 | 0 | 1266816 | 0 | 0 | 5265280 | 291000 | 0 | 0 | 4352320 | 268224 | 84672 | 0 | 5073382 | 0 | 0 | 2966400 | 0 | 2448000 | 113670 | 1202880 | 436800 | 2013963 | 9294000 | 1702800 | 816000 | 1337345 | 29883 | 1344873 | 470579 | 1025380 | 1676940 | 1428000 | 1278720 | 7934300 | 1325760 | 280660 | 2075040 | 1224436 | 0 | 579240 | 225042 | 1321920 | 153000 | 5918200 | 966836 | 0 | 13194544 | 269760 | 12480000 | 0 | 0 | 395809 |  | 22034909 | 0 | 8084736 | 0 | 1791360 | 0 | 0 | 0 | 253920 | 215808 | 684000 | 2995000 | 207750 | 1367232 | 0 | 0 | 0 | 208965 | 45491 | 524944 | 284750 | 0 | 237200 | 0 | 255573 | 0 | 0 | 98100 | 1385018 | 0 | 5315000 | 13000 | 0 | 0 | 0 | 4384727 | 0 | 0 | 0 | 0 | 0 | 8458981 | 978720 | 0 | 1067712 | 0 | 1629081 | 0 | 22756 | 1166688 | 29640400 | 2713400 | 0 | 706800 | 39720 | 525600 | 1384896 | 0 | 0 | 8414545 | 196876 | 5629100 | 27545455 | 1192750 | 0 | 2971 | 1398000 |  | 183055441 | 143101934 | 326157375 | 92096271 | 22034909 | 35569921 | 0 | 54221700 | 103604062 | 3967360 | 13000 | 7870235 | 2075520 | 4434637 | 269760 | 0
Fuel Cost | 0 | 0 | 0 | 0 | 0 | 0 | 0 | 27537408 | 0 |  | 0 | 29777520 | 11626806.42 | 27885312 | 28996238.7 | 12245230.44 | 22794297 | 0 | 0 | 21644313.6 | 23687107.2 | 27191107.2 | 1492000 | 0 | 0 | 0 | 11996820 | 10436539.92 | 12052488.14 | 0 | 247500 | 0 | 0 | 0 | 3223800 | 0 | 0 | 0 | 0 | 0 | 1087288.58 | 16338305.94 | 0 | 0 | 0 |  | 2199453.6 | 30005749.44 | 21612534.3 | 11973492 | 15104908.8 | 10310544 | 0 | 0 | 0 | 0 | 0 | 20118969 | 18161100 | 16971840 | 0 | 3312203.5 | 2387577.6 | 2346278.4 | 0 | 3729504.51 | 0 | 15236108.64 | 13367903.64 | 0 | 0 | 0 | 304770 | 13615411.2 | 1179312 | 0 | 0 | 0 | 2359500 | 4980445.2 | 5536440 | 2241766.8 | 11726058.24 | 0 | 7030828.8 | 0 | 0 | 14690131.2 | 1914780 | 0 | 0 | 13448668.8 | 201168 | 64350.72 | 0 | 103496992.8 | 0 | 0 | 56984544 | 0 | 43109280 | 0 | 21423292.8 | 7578480 | 33391506.54 | 24629100 | 32455368 | 15308160 | 23991969.3 | 0 | 21988673.55 | 9148055.76 | 18395317.2 | 32046323.4 | 27717480 | 22774003.2 | 21105238 | 22630723.2 | 0 | 37952481.6 | 20546036.08 | 0 | 10351018.8 | 0 | 23820998.4 | 2591820 | 17577054 | 13613050.88 | 0 | 91965971.68 | 0 | 73632000 | 0 | 0 | 0 |  | 61918094.29 | 0 | 23849971.2 | 0 | 31080096 | 0 | 0 | 0 | 4776235.2 | 4059348.48 | 12175200 | 9464200 | 984735 | 23571079.68 | 0 | 0 | 0 | 3742563.15 | 834759.85 | 8824308.64 | 6059480 | 0 | 4248252 | 0 | 4577312.43 | 0 | 0 | 74261.7 | 15276748.54 | 0 | 44858600 | 726700 | 0 | 0 | 0 | 14601140.91 | 0 | 0 | 0 | 0 | 0 | 24700224.52 | 16716537.6 | 0 | 21162051.84 | 0 | 32451293.52 | 0 | 0 | 23147089.92 | 192069792 | 8438674 | 0 | 13676580 | 0 | 0 | 24027945.6 | 0 | 0 | 61426178.5 | 0 | 41936795 | 182075457.55 | 0 | 0 | 0 | 0 |  | 1386616820.72 | 917531707.12 | 2304148527.84 | 271895452.77 | 61918094.29 | 114556676.69 | 0 | 999473319.41 | 703241543.27 | 0 | 726700 | 138721330.21 | 13615411.2 | 0 | 0 | 0
Yesterday Day Peak | 0 | 0 | 0 | 0 | 0 | 0 | 0 | 374 | 0 |  | 0 | 420 | 143 | 44 | 68 | 25 | 312 | 0 | 0 | 50 | 65 | 48 | 0 | 0 | 0 | 0 | 0 | 35 | 55 | 0 | 14 | 15 | 17 | 10 | 16 | 0 | 86 | 80 | 0 | 0 | 0 | 216 | 0 | 0 | 0 |  | 6 | 69 | 16 | 0 | 38 | 0 | 0 | 3 | 0 | 0 | 0 | 280 | 240 | 210 | 0 | 42 | 30 | 20 | 0 | 43 | 0 | 29 | 25 | 0 | 0 | 0 | 17 | 88 | 9 | 0 | 0 | 0 | 26 | 58 | 52 | 10 | 163 | 0 | 49 | 0 | 0 | 213 | 12 | 0 | 0 | 290 | 12 | 5 | 0 | 220 | 0 | 0 | 116 | 0 | 88 | 19 | 47 | 18 | 10 | 378 | 66 | 52 | 17 | 3 | 52 | 0 | 17 | 70 | 45 | 50 | 360 | 54 | 53 | 140 | 30 | 0 | 17 | 31 | 33 | 0 | 230 | 17 | 0 | 550 | 16 | 520 | 0 | 0 | 70 |  | 922 | 0 | 335 | 0 | 79 | 0 | 0 | 0 | 0 | 0 | 24 | 80 | 6 | 32 | 0 | 0 | 0 | 0 | 0 | 0 | 0 | 0 | 0 | 0 | 0 | 0 | 0 | 2 | 60 | 0 | 220 | 0 | 0 | 0 | 0 | 176 | 0 | 0 | 0 | 0 | 0 | 390 | 17 | 0 | 0 | 0 | 65 | 0 | 1 | 0 | 1160 | 110 | 0 | 17 | 5 | 79 | 57 | 0 | 0 | 339 | 25 | 250 | 1321 | 175 | 0 | 0 | 51 |  | 13535 | DayPeak
Yesterday Evening Peak | 0 | 0 | 0 | 0 | 0 | 0 | 0 | 405 | 0 |  | 0 | 400 | 152 | 90 | 82 | 55 | 322 | 0 | 0 | 57 | 90 | 132 | 8 | 0 | 0 | 0 | 54 | 35 | 35 | 0 | 15 | 15 | 17 | 12 | 8 | 0 | 86 | 80 | 0 | 0 | 8 | 218 | 0 | 0 | 0 | 0 | 6 | 77 | 85 | 80 | 38 | 50 | 0 | 22 | 0 | 0 | 0 | 280 | 240 | 214 | 0 | 42 | 30 | 30 | 0 | 43 | 0 | 36 | 52 | 0 | 0 | 0 | 17 | 92 | 22 | 0 | 0 | 0 | 26 | 56 | 53 | 36 | 163 | 0 | 55 | 0 | 0 | 210 | 12 | 0 | 0 | 0 | 12 | 2 | 0 | 145 | 0 | 0 | 143 | 0 | 96 | 0 | 61 | 17 | 139 | 402 | 85 | 53 | 105 | 0 | 51 | 54 | 91 | 70 | 89 | 60 | 345 | 71 | 0 | 54 | 90 | 0 | 36 | 0 | 115 | 17 | 260 | 163 | 0 | 603 | 9 | 516 | 0 | 0 | 0 |  | 917 | 0 | 330 | 0 | 80 | 0 | 0 | 0 | 37 | 57 | 40 | 126 | 10 | 110 | 0 | 0 | 0 | 40 | 10 | 90 | 28 | 0 | 47 | 0 | 30 | 0 | 0 | 5 | 60 | 0 | 220 | 0 | 0 | 0 | 0 | 208 | 0 | 0 | 0 | 0 | 0 | 414 | 90 | 0 | 113 | 0 | 99 | 0 | 0 | 113 | 1110 | 110 | 0 | 35 | 0 | 0 | 94 | 0 | 0 | 338 | 0 | 200 | 1506 | 0 | 0 | 0 | 0 |  | 15064 | EvPeak
Forecast for Evening | 0 | 0 | 0 | 0 | 0 | 0 | 0 | 412 | 0 |  | 0 | 450 | 150 | 90 | 82 | 55 | 322 | 0 | 0 | 60 | 90 | 132 | 13 | 0 | 0 | 0 | 54 | 35 | 35 | 0 | 15 | 15 | 17 | 12 | 8 | 0 | 86 | 80 | 0 | 0 | 8 | 220 | 0 | 0 | 0 |  | 6 | 77 | 85 | 80 | 38 | 50 | 0 | 20 | 0 | 0 | 0 | 280 | 240 | 215 | 0 | 42 | 30 | 30 | 0 | 43 | 0 | 36 | 52 | 0 | 0 |  | 17 | 100 | 22 | 0 | 0 | 0 | 25 | 56 | 51 | 40 | 163 | 0 | 60 | 0 | 0 | 210 | 12 | 0 | 0 | 0 | 12 | 2 | 0 | 145 | 0 | 0 | 143 | 0 | 96 | 0 | 61 | 17 | 150 | 400 | 85 | 52 | 105 | 0 | 52 | 54 | 91 | 70 | 89 | 60 | 350 | 71 | 0 | 162 | 53 | 0 | 36 | 0 | 115 | 17 | 260 | 163 | 0 | 600 | 62 | 515 | 0 | 0 |  |  | 937 | 0 | 330 | 0 | 98 | 0 | 0 | 0 | 42 | 60 | 40 | 126 | 10 | 110 | 0 | 0 | 0 | 40 | 10 | 90 | 28 | 0 | 47 | 0 | 30 | 0 | 0 | 5 | 60 | 0 | 220 | 0 | 0 | 0 | 0 | 180 | 0 | 0 | 0 | 0 | 0 | 414 | 90 | 0 | 113 | 0 | 99 | 0 | 0 | 113 | 1244 | 220 | 0 | 35 | 0 | 0 | 94 | 0 | 0 | 340 | 0 | 200 | 1496 | 0 | 0 |  |  |  | 8857 | 5363 | 14220 | 3856 | 902 | 2102 | 0 | 2991 | 3387 | 201 | 0 | 631 | 150 | 0 | 0 | 0 | 107.24
Forecast for Day | 0 | 0 | 0 | 0 | 0 | 0 | 0 | 400 | 0 | 0 | 0 | 450 | 150 | 80 | 80 | 25 | 320 | 0 | 0 | 40 | 50 | 48 | 0 | 0 | 0 | 0 | 17 | 35 | 17 | 0 | 15 | 15 | 16 | 12 | 8 | 0 | 86 | 80 | 0 | 0 | 8 | 220 |  | 0 | 0 | 0 | 6 | 70 | 85 | 70 | 25 | 50 | 0 | 5 | 0 | 0 | 0 | 280 | 240 | 215 | 0 | 42 | 30 | 20 | 0 | 43 | 0 | 36 | 25 | 0 | 0 |  | 16 | 90 | 22 | 0 | 0 | 1.6 | 25 | 54 | 50 | 40 | 163 | 0 | 60 | 0 | 0 | 210 | 12 | 0 | 0 | 0 | 12 | 2 | 0 | 145 | 0 | 0 | 116 | 0 | 90 | 20 | 34 | 17 | 150 | 400 | 60 | 34 | 100 | 5 | 52 | 0 | 17 | 70 | 46 | 50 | 340 | 70 | 50 | 54 | 53 | 0 | 17 | 35 | 33 | 17 | 230 | 54 | 0 | 600 | 44 | 510 | 0 | 0 | 70 |  | 937 | 0 | 300 | 0 | 66 | 0 | 0 | 0 | 30 | 50 | 8 | 125 | 10 | 110 | 0 | 0 | 0 | 24 | 0 | 50 | 28 | 0 | 36 | 0 | 25 | 0 | 0 | 5 | 60 | 0 | 220 | 0 | 0 | 0 | 0 | 170 | 0 | 0 | 0 | 0 | 0 | 350 | 25 | 0 | 113 | 0 | 99 | 0 | 8 | 60 | 1200 | 110 |  | 35 | 6 | 100 | 90 | 0 | 0 | 340 | 30 | 200 | 1400 | 130 | 0 |  | 5 |  |  |  |  | gas | hvdc | hsd | coal | hfo | tripura | solar | wind | hydro
Generation at 08:00(Today) | 0 | 0 | 0 | 0 | 0 | 0 | 0 | 402 | 0 | 0 | 0 | 450 | 135 | 49 | 64 | 30 | 324 | 0 | 0 | 59 | 25 | 16 | 0 | 0 | 0 | 0 | 17 | 35 | 0 | 0 | 16 | 15 | 17 | 7 | 8 | 0 | 86 | 80 | 0 | 0 | 0 | 220 | 0 | 0 | 0 | 0 | 6 | 48 | 51 | 0 | 25 | 0 | 0 | 10 | 0 | 0 | 0 | 280 | 240 | 212 | 0 | 45 | 30 | 10 | 0 | 43 | 0 | 0 | 25 | 0 | 0 | 0 | 17 | 80 | 23 | 0 | 0 | 0 | 26 | 58 | 53 | 40 | 163 | 0 | 61 | 0 | 0 | 212 | 12 | 0 | 0 | 0 | 12 | 5 | 0 | 97 | 0 | 0 | 117 | 0 | 96 | 11 | 36 | 17 | 50 | 328 | 67 | 17 | 105 | 0 | 52 | 0 | 34 | 70 | 47 | 50 | 340 | 52 | 2 | 17 | 53 | 0 | 17 | 7 | 33 | 0 | 260 | 17 | 0 | 610 | 9 | 520 | 0 | 0 | 14 | 0 | 921 | 0 | 300 | 0 | 64 | 0 | 0 | 0 | 0 | 0 | 40 | 126 | 8 | 16 | 0 | 0 | 0 | 0 | 0 | 0 | 0 | 0 | 0 | 0 | 0 | 0 | 0 | 5 | 58 | 0 | 200 | 0 | 0 | 0 | 0 | 176 | 0 | 0 | 0 | 0 | 0 | 340 | 54 | 0 | 35 | 0 | 34 | 0 | 2 | 35 | 1090 | 110 | 0 | 27 | 1 | 26 | 35 | 0 | 0 | 346 | 5 | 200 | 1216 | 99 | 0 | 0 | 4 | 0 |  |  |  | 127666192 | 22034909 | 13000 | 103604062 | 62091935 | 2075520 | 4434637 | 269760 | 3967360 |  |  | 326144375
[8 empty] | 299430 |  |  |  | 25503 | 299634 |  | 299624 | 299625 | 299739 |  | 299743 |  | 299750 | 299565 | [26 empty] | 399366 | 399587 | [7 empty] | 299667 | 299280 | 299277 |  |  |  | 299773 |  |  |  |  | 399261 | [5 empty] | 299772 |  |  |  | 299338 | [6 empty] | 299755 | [9 empty] | 299472 |  |  | 299523 |  | 299563 |  | 399588 | 399244 | 299281 | 299229 | 299524 | 299566 | 399747 |  | 399277 |  | 399575 | 399337 | 399467 | 399589 | 299230 | 299765 |  | 299674 |  |  |  |  | 399245 |  | 299282 | 399274 |  | 399226 |  | 399630 | 299864 | [5 empty] | 599249 | [6 empty] | 599468 |  |  |  | 599230 | [19 empty] | 499698 |  | 499699 |  |  |  | 499700 |  | 499696 | 599787 |  | 499268 | 599634 | 43212 |  |  | 499270 | 599730 |  |  | 599864 | [5 empty] | 599726 |  | 599228 | [9 empty] | 127.6662 | 22.0349 | 0.013 | 103.6041 | 62.0919 | 2.0755 | 4.4346 | 0.26976 | 3.9674
| Minimum Generation |  | 11993 | 6:00
| Highest Generation |  | 15064 | 21:00 |  |  |  |  | 4500 | [124 empty] | 0 | [73 empty] | 326.1574
| Day Peak Generation |  | 13535 | 12:00 |  |  |  |  | 6000
| Evening Peak Generation |  | 15064 | 21:00 |  |  |  |  | 10500 | [198 empty] | 202699852
| HVDC Max Flow |  | 924 | 13:00 | [203 empty] | 202.6999
| HVDC EvPeak Flow |  | 917 | 21:00
| Load factor L.F |  | 90.21% | [167 empty] | 1275.5

## P1
POWER GRID BANGLADESH PLC.
NATIONAL LOAD DESPATCH CENTER
DAILY REPORT
[7 empty] | Reporting Date : | 2024-07-08
Till now the maximum generation is : - |  |  |  | 16477 | 21:00 | Hrs on | 2024-04-30
The Summary of Yesterday's |  |  | 2024-07-07 | Generation & Demand |  | Today's Actual Min Gen. & Probable Gen. & Demand
Day Peak Generation : |  |  | 13535 | MW Hour : | 12:00 | Min. Gen. at | 8:00 | 12560
Evening Peak Generation : |  |  | 15064 | MW Hour : | 21:00 | Available Max Generation : |  | 15530
E.P. Demand (at gen end) : |  |  | 15400 | MW Hour : | 21:00 | Max Demand (Evening) : |  | 15500
Maximum Generation : |  |  | 15064 | MW Hour : | 21:00 | Reserve(Generation end) |  | 30
Total Gen. (MKWH) : |  |  | 326.1574 | System Load Factor : | 90.21% | Load Shed : |  | 0
EXPORT / IMPORT THROUGH EAST-WEST INTERCONNECTOR
Export from East grid to West grid :- Maximum |  |  |  | 482 | MW at | 4:00 | Energy
Import from West grid to East grid :- Maximum |  |  |  | - | MW at | - | Energy | -
|  | Water Level of Kaptai Lake at 6:00 A M on |  | 2024-07-08
Actual : |  | 93.6 | Ft.(MSL) , | Rule curve : | 85.12 | Ft.( MSL )
Gas Consumed : |  | Total = | 914.85 | MMCFD. | Oil Consumed (PDB) :
HSD :
FO :
Cost of the Consumed Fuel (PDB+Pvt) : |  |  | Gas : | 386452129.46
: |  |  | Coal : | 703241543.27 | Oil : | 1138921349.62 | Total : | 2228615022.35
Load Shedding & Other Information
Area |  | Yesterday |  |  |  | Today
|  |  |  | Estimated Demand (S/S end) |  | Estimated Shedding (S/S end) |  | Rates of Shedding
|  | MW |  | MW |  |  | MW | (On Estimated Demand)
Dhaka |  | 100 | 2400:00 | 5019.2107 |  |  | 0 | -8.615%
Chittagong Area |  | 0 | 0:00 | 1381.88 |  |  | 0 | -6.78%
Khulna Area |  | 0 | 0:00 | 1936.5624 |  |  | 0 | -6.388%
Rajshahi Area |  | 0 | 0:00 | 1683.9775 |  |  | 0 | -5.973%
Cumilla Area |  | 10 | 240:00 | 1385.229 |  |  | 0 | -6.23%
Mymensingh Area |  | 170 | 4080:00 | 1030.6659 |  |  | 0 | -5.87%
Sylhet Area |  | 0 | 0:00 | 577.2872 |  |  | 0 | -6.558%
Barisal Area |  | 0 | 0:00 | 481.4952 |  |  | 0 | -5.804%
Rangpur Area |  | 41 | 984:00 | 941.7111 |  |  | 0 | -5.813%
Total |  | 321 |  | 14438.019 |  |  | 0
Information of the Generating Units under shut down.
|  | Planned Shut- Down |  |  | Forced Shut- Down
1) Barapukuria ST: Unit- 2
2) Ghorasal-3,4,7
3) Shajibazar 330 MW
4) Baghabari-71,100 MW
5) Raozan unit-2
6) Siddhirganj 210 MW .
Outage | Restore | Additional Information of Machines, lines, Interruption / Forced Load shed etc. | [5 empty] | Remark
Time | Time
08:20 | 18:02 | Feni-PHP 132kV Ckt-1 Scheduled S/D from Feni 132/33kV end Due to PHP maintenance work
08:23 | 17:59 | Baroirhat-PHP 132 kV Ckt-1 Scheduled S/D from Baroirhat 132/33kV end Due to PHP s/s maintenance work
| 09:04 | Manikganj 132/33kV S/S 132/33 kV Transformer GT-2(35/50 MVA) HT is restored.
| 09:08 | Manikganj 132/33kV S/S 132/33 kV Transformer GT-2(35/50 MVA) LT is restored.
10:10 | 18:08 | Meghnaghat 400/230kV S/S Meghnaghat-Summit PP 400KV Ckt-1 Project Work S/D Due to SAS & DFDR Extension work.
11:14 | 11:25 | Bashundhara-Rampura 132 kV Ckt-1 Tripped from Rampura 230/132kV end showing Distance protection 21/1: Z1-BN |  |  |  |  | 100.0MW load interruption.
relays Due to Unknown
11:14 | 13:24 | Bashundhara-Rampura 132 kV Ckt-2 Tripped from Rampura 230/132kV end showing Distance protection 21/1: #
Z1-ABC-SOTF relays Due to Jumper out from Basundhara Sub-Station.
12:00 |  | Day Peak Generation = 13,536MW
12:17 | 13:01 | Bog-Sherpur 132/33kV S/S Transformer-1 (404T) LT Tripped showing Overcurrent protection P142 relays Due to Due to |  |  |  |  | 52.0MW load interruption.
33kV feeder fault.
12:17 | 13:01 | Bog-Sherpur 132/33kV S/S Transformer-2 (414T) LT Tripped showing Overcurrent protection P142 relays Due to Due to
33kV feeder fault.
| 13:03 | TK chemical S/S 50/75 MVA T-1(405T) HT is restored.
13:25 | 06:29 | Bashundhara-Rampura 132 kV Ckt-2 Forced S/D from Rampura 230/132kV end.
13:38 |  | Gopalganj(N)-Madaripur 132kV Ckt-2 Tripped from Madaripur 132/33kV end showing Distance relays. and from Gopalganj
400/132kV end showing Madaripur ckt-2 Relay relays Due to Ground Fault C-Phase
14:27 | 14:58 | Tongi 230/132/33kV S/S T-03 LT Tripped showing o/c RELAY relays.
14:27 | 14:36 | Tongi 230/132/33kV S/S T-02 LT Tripped showing O/C relays Due to N/A |  |  |  |  | 195.0MW load interruption.
14:27 | 14:36 | Tongi 230/132/33kV S/S T-02 HT Tripped showing O/C relays Due to N/A
14:27 | 14:36 | Tongi 230/132/33kV S/S T-01 LT Tripped showing O/C relays Due to N/A
14:27 | 14:47 | Aminbazar 400/230/132kV S/S 230/132kv Tr-02 HT Tripped showing General trip HV O/C Trip MV O/ C Trip relays Due
to Unknown
14:27 | 14:47 | Aminbazar 400/230/132kV S/S 230/132kv Tr-03 HT Tripped showing General tripHV O/C Trip MV O/ C Trip relays Due
to Unknown
14:27 | 14:47 | Aminbazar 400/230/132kV S/S 230/132kv Tr-03 LT Tripped showing General tripHV O/C Trip MV O/ C Trip relays Due
to Unknown
14:27 | 14:47 | Aminbazar 400/230/132kV S/S 230/132kv Tr-01 HT Tripped showing General tripHV O/C Trip MV O/ C Trip relays Due
to Unknown
14:27 | 14:47 | Aminbazar 400/230/132kV S/S 230/132kv Tr-01 LT Tripped showing General tripHV O/C Trip MV O/ C Trip relays Due
to Unknown
14:27 | 14:36 | Tongi 230/132/33kV S/S T-01 HT Tripped showing O/C relays Due to N/A
14:27 | 14:47 | Aminbazar 400/230/132kV S/S 230/132kv Tr-02 LT Tripped showing General tripHV O/C Trip MV O/ C Trip relays Due
to General tripHV O/C Trip MV O/ C Trip
14:36 |  | Bibiana-II 341 MW CCPP (Summit) Tripped
15:50 | 16:06 | Bagerhat 132/33kV S/S Transformer-3 ( 423 T) LT Tripped showing K86-1, K86-2 relays Due to 33kV TR-03 Incomers |  |  |  |  | 41.0MW load interruption.
tripped due to 33kV BSCIC feeder CB fault.
| 16:14 | Patuakhali 132/33kV S/S 425T (T-3) HT is restored.
| 16:26 | Patuakhali 132/33kV S/S 425T (T-3) LT is restored.
16:49 | 21:35 | Madunaghat-TKCL 132kV Ckt-1 Forced S/D from Madunaghat 132/33kV end Due to Redhot maintenance in TK chemical grid.
| 17:44 | Madunaghat-Meghnaghat 400kV Ckt-2 is restored.
18:16 |  | TK chemical S/S 50/75 MVA T-1(405T) HT Tripped showing o/c relays Due to Internal problem in TK Factory
21:00 |  | Evening peak Generation : 15064 MW
06:00 |  | Siddhirgonj 230/132kV MTR-2 taken permission for Shut down for R/H Maintenance
06:00 |  | Sirajganj-Ullahpara 132KV Ckt-1 Project Work S/D from Ullahpara 132/33kV end Due to Project Work and from
Sirajganj 132/33kV end Due to IDRNPP authority has taken s/d for cradle guard installation.
06:02 |  | Siddhirganj 230/132kV S/S MTR 2 HT Scheduled S/D Due to Temperature raising in HT bushing R phase clamp.
06:02 |  | Siddhirganj 132/33kV S/S 132kV MTR 2 Scheduled S/D Due to Corrective maintenance.
06:02 |  | Sirajganj-Ullahpara 132KV Ckt-2 Project Work S/D from Ullahpara 132/33kV end Due to Project Work and from
Sirajganj 132/33kV end Due to IDRNPP authority has taken s/d for cradle guard installation.
07:00 |  | Minimum Generation:12632 MW
07:37 |  | Rajshahi 132/33kV S/S Transformer T-3 (425T) HT Scheduled S/D Due to Red hot maintenance at 33 KV BUs of PBS |  |  |  |  | 25.0MW load interruption.
07:37 |  | Rajshahi 132/33kV S/S Transformer T-3 (425T) LT Scheduled S/D Due to Red hot maintenance at 33 KV Bus of PBS
07:50 |  | Madaripur 132/33kV S/S T1-405T HT Scheduled S/D Due to 33kv shibchar feeder y-phase Source side DS high |  |  |  |  | 10.0MW load interruption.
temperature maintenance
07:50 |  | Madaripur 132/33kV S/S T1-405T LT Scheduled S/D Due to 33kv shibchar feeder y-phase Source side DS high
temperature maintenance
Tongi 230/132/33kV S/S T-03 LT Tripped showing o/c RELAY relays.

## P2
EVENING PEAK GENERATION AND DAY LONG ENERGY DATA OF POWER STATIONS
| Date : | 2024-07-07
Sl. |  |  |  |  | Present | Peak | Energy
No. | Name of the Power Stations |  | Producer | Installed Capacity | Capacity | Hour | Generated | Remarks
Generation
|  |  |  | Unit No. X Capacity | MW | MW | KWH
1 | Ghorasal Repowered CCPP:Unit-3 (GT |  | PDB | 1*260 | 260 | 0 | 0 | Under maint.
2 | Ghorasal Repowered CCPP Unit-4 |  | PDB | 1*210 | 180 | 0 | 0 | Under maint.
| Ghorasal TPP Unit-5 |  | PDB | 1*210 | 190 | 0 | 0 | Gas shortage
3 | Ghorasal 365 MW CCPP Unit-7 |  | PDB | 1*243+1*122 | 365 | 0 | 0 | Air Compressor problem
| Ghorashal 78.5 MW PP(MAX) |  | QRPP | 2*40 | 0 | 0 | 0 | Contract Expired
4 | Ghorashal 108 MW PP (Regent) |  | IPP | 34*3.35 | 108 | 0 | 0 | Gas shortage
5 | Haripur GTPP |  | SBU, PDB | 2*32 | 20 | 0 | 0 | Under maint.
6 | Haripur 412 MW CCPP |  | EGCB | 1*273+1*139 | 400 | 405 | 9561600
7 | Haripur 360 MW CCPP(HPL) |  | IPP | 1*235+1*125 | 0 | 0 | 0 | Contract Expired
8 | Meghnaghat 450 MW CCPP(MPL) |  | IPP | 2*150+1*150 | 450 | 400 | 9364000 | Gas shortage
9 | Meghnaghat 100 MW(IEL) |  | NENP | 12*8.9 | 100 | 90 | 1411200 | Fuel shortage
10 | Meghnaghat CCPP(Summit) |  | IPP | 2*110+1*110 | 335 | 152 | 3399651 | Gas shortage
11 | Madanganj 102 PP(Summit) |  | NENP | 6*17 | 102 | 82 | 1550601 | Engine problem
12 | Madanganj-55 MW PP(Summit) |  | IPP | 3*17.08+1*11.3 | 55 | 55 | 694962
13 | Keraniganj 100 MW PP (Powerpac) |  | NENP | 8*13.45 | 75 | 8 | 80000 | Fuel shortage
14 | Narshingdi 22 MW PP (Doreen) |  | SIPP, REB | 8*2.90 | 22 | 0 | 0 | Contract Expired
15 | 210 MW Siddhirgonj TPP |  | PDB | 1*210 | 115 | 0 | 0 | Under maint.
16 | Siddhirgonj 2*120 MW GTPP |  | EGCB | 2*105 | 210 | 0 | 0 | Gas shortage
17 | Siddhirganj 100 PP(Dutch Bangla) |  | NENP | 12*8.9 | 100 | 57 | 1095360 | Fuel shortage
18 | Siddhirganj 335 MW CCPP |  | EGCB | 1*217+118 | 335 | 322 | 7473540 | Gas shortage
19 | Gagnagar 102 MW PP (Digital Power) |  | IPP | 12*8.924 | 102 | 90 | 1319616 | Fuel shortage
20 | Katpotti 52 MW PP (Sinha) |  | IPP | 7*7.9 | 0 | 0 | 0 | Fuel shortage
21 | Kamalaghat 54 MW PP(Banco Energy) |  | IPP | 3*18 | 54 | 54 | 657000
22 | Kodda 150 MW PP |  | BPDB-RPCL | 9*17.06 | 149 | 132 | 1400160 | Fuel shortage
23 | Manikganj 55 MW PP (Northern) |  | IPP | 3*19.3 | 55 | 35 | 662217 | Fuel shortage
24 | Nababganj 55 MW PP (Southern power ) |  | IPP | 3*19.3 | 55 | 35 | 658966 | Fuel shortage
25 | Bosila 108 MW PP(CLC) |  | IPP | 12*8.775+1*3.5 | 0 | 0 | 0 | Contract Expired
26 | Summit Power,(Madhabdi+Ashulia) |  | SIPP,REB | 3*3.67+4*8.73 | 80 | 30 | 687120 | Engine problem
27 | Maona 33 MW PP(Summit) |  | SIPP,REB | 4*8.73 | 33 | 17 | 392500 | Engine problem
28 | Rupganj 33 MW PP(Summit) |  | SIPP,REB | 4*8.73 | 33 | 12 | 256900 | Engine problem
29 | Gazipur 52 MW PP |  | RPCL | 6*8.9 | 52 | 8 | 180000 | Fuel shortage
30 | Tongi 80 MW GTPP |  | PDB | 1* 105 | 105 | 0 | 0 | Gas shortage
31 | Kodda 300 MW PP Unit-2 (Summit) |  | IPP | 18*17.076 | 300 | 145 | 5073382 | Fuel shortage
| Bramhangoan 100 MW PP (Aggreko) |  | IPP | 114*0.959 | 0 | 0 | 0 | Contract Expired
| Aurahati 100MW PP (Aggreko) |  | IPP | 0.85*23+0.95*91 | 0 | 0 | 0 | Contract Expired
32 | Kodda 149 MW PP Unit-1 (Summit) |  | IPP | 8*18.45+8.97 | 149 | 96 | 2448000 | Fuel shortage
33 | Gazipur 100 MW PP |  | RPCL | 6*17.5 | 105 | 53 | 816000 | Fuel shortage
34 | Meghnaghat 104 MW PP (OPCL) |  | IPP | 18.5*6 | 104 | 71 | 1325760 | Fuel shortage
35 | Manikgonj 162MW PP(MPGL) |  | IPP | 9*18 | 162 | 54 | 2075040 | Fuel shortage
36 | Spectra Solar Plant Ltd. |  | IPP | 35 | 35 | 0 | 225042
37 | Kanchan Purbachal Power Generation Ltd. |  | IPP | 18.4*3 | 55 | 17 | 153000 | Fuel shortage
38 | Meghnaghat Unique power |  | IPP | 586 | 584 | 0 | 0 | Under S/D
| Summit Meghanghat-2 589 MW(Gas) |  | IPP | 589 | 0 | 0 | 0 | On test.
| Dhaka area Total |  |  |  | 5634 | 2420 | 52961617
39 | Chattogram TPP-1 |  | PDB | 1*210 | 180 | 0 | 0 | Gas shortage
| Chattogram TPP-2 |  | PDB | 1*210 | 180 | 0 | 0 | Gas shortage
40 | Raozan 25 MW PP |  | RPCL | 3*8.9 | 25 | 8 | 57407 | Fuel shortage
41 | Teknaf 20MW PP (Solartech) |  | IPP | 20 | 20 | 0 | 113670
42 | Patenga 50MW PP (Baraka) |  | IPP | 8*6.98 | 50 | 50 | 626400
43 | Kaptai Hydro: Unit-1,2,3,4, 5 |  | PDB | 2*40+3*50 | 230 | 166 | 3967360 | low water level
44 | Sikalbaha 225MW |  | PDB | 1*150+1*75 | 225 | 218 | 5121726
45 | Sikalbaha Peaking GT |  | PDB | 1*150 | 150 | 0 | 0 | Under maint.
46 | Sikalbaha 105 MW PP (Baraka Sikalbaha) |  | IPP | 6*17.5 | 105 | 105 | 1337345
47 | Hathazari 100 MW peaking PP |  | PDB | 11*8.9 | 98 | 77 | 1703904 | Fuel shortage
48 | Dohazari -Kalaish 100 MW Peaking |  | PDB | 6*17 | 102 | 85 | 1206730 | Engine problem
49 | Juldah 100 MW Unit-1 (Acorn) |  | NENP | 8*13.45 | 100 | 80 | 628200 | Fuel shortage
50 | Juldah 100 MW PP Unit-3 (Acorn) |  | IPP | 8*13.5 | 100 | 61 | 1202880 | Fuel shortage
51 | Barabkunda 22 MW PP (Regent) |  | SIPP, PDB | 8*2.90 | 0 | 0 | 0 | Contract Expired
* | Malancha, Ctg. EPZ (United) |  |  | 5*8.73+3*9.34 | 0 | 22 | 469920
52 | Chattogram 108 MW PP (ECPV) |  | IPP | 16*7 | 108 | 38 | 771840 | Fuel shortage
53 | Kaptai 7 MW Solar PP |  | PDB | 7.4 MW | 7 | 0 | 29883
54 | Anwara 300 MW PP (United) |  | IPP | 17*17+24 | 300 | 51 | 1344873 | Fuel shortage
55 | Jodiac Power |  | IPP | 3*18.55+1*3.6 | 54 | 54 | 470579
56 | Karnaphuli Power Ltd. |  | IPP | 18.415*6+6.5 | 110 | 91 | 1025380 | Fuel shortage
57 | Juldah unit-2 (Acorn) |  | IPP | 8*13.6 | 100 | 60 | 1278720 | Fuel shortage
58 | Anlima Energy Ltd. |  | IPP | 6*21.2 | 116 | 90 | 1224436 | Fuel shortage
59 | Mirsharai 150 MW |  | BPDB-RPCL | 18.5*9 | 163 | 163 | 966836
60 | SS Power I |  | SS Power | 2*612 | 1224 | 603 | 13194544
| Cox's Bazar Wind |  | IPP | 66 | 60 | 9 | 269760
61 | Matarbari 2*600 MW (CPGCL) |  | CPGCL | 0 | 575 | 516 | 12480000
| Mirsharai 150 MW (Gas) |  | BPDB-RPCL | 18.5*9 | 0 | 0 | 0 | On test.
| Sonagazi 75 MW Solar Plant |  | EGCB | 75 | 75 | 0 | 395809
| Chattogram area Total |  |  |  | 4457 | 2547 | 49888202
| Ashuganj TPP Unit- 3 |  | APSCL | 1*150 | 0 | 0 | 0 | Contract Expired
| Ashuganj TPP Unit- 4 |  | APSCL | 1*150 | 0 | 0 | 0 | Contract Expired
| Ashuganj TPP Unit- 5 |  | APSCL | 1*150 | 0 | 0 | 0 | Contract Expired
62 | Ashuganj 225 MW CCPP |  | APSCL | 1*142+1*75 | 221 | 214 | 5112000
63 | Ashuganj 450 MW CCPP(North) |  | APSCL | 1*360 | 360 | 280 | 7211100 | Gas shortage
64 | Ashuganj 450 MW CCPP(South) |  | APSCL | 1*360 | 360 | 240 | 5935000 | Gas shortage
65 | Ashuganj 420 MW CCPP(East) |  | APSCL | 284*1+116*1 | 400 | 260 | 5918200 | Gas shortage
66 | Ashuganj 50 MW PP |  | APSCL | 14*3.968 | 45 | 30 | 708480 | Gas shortage
67 | Ashuganj 55 MW PP (Precision) |  | QRPP | 0 | 55 | 30 | 535680 | Gas shortage
68 | Ashuganj 195 MW PP (APSCL-United) |  | IPP | 20*9.73+1*16 | 195 | 0 | 0 | Gas shortage
69 | Ashuganj 51 MW PP (Midland) |  | IPP | 6*9.34 | 51 | 43 | 930051 | Engine problem
70 | Ashuganj 150 MW PP (Midland) |  | IPP | 23*7.015 | 150 | 139 | 2013963 | Engine problem
71 | Titas 50 MW Peaking PP |  | PDB | 6*8.92 | 52 | 36 | 850704 | Engine problem
72 | Chandpur 150 MW CCPP |  | PDB | 1*106+1*57 | 163 | 42 | 1025450 | Machine problem.
73 | Chandpur 200 MW (Desh energy) |  | IPP | 12*18.4 | 200 | 17 | 436800 | Fuel shortage
74 | Feni 11 MW PP (Doreen) |  | SIPP, REB | 4*2.90 | 11 | 0 | 0 | Engine problem
** | Impoprt (Tripura) |  | Imported power | 0 | 160 | 92 | 2075520
75 | Jangalia 33 MW PP (Summit) |  | SIPP, PDB | 4*8.73 | 33 | 0 | 0 | Contract Expired
76 | Jangalia 52 MW PP (Lakdanavi) |  | IPP | 6*8.92 | 52 | 52 | 740194
77 | Cumilla 25 MW PP (Summit) |  | SIPP, REB | 3*3.67+2*6.97 | 25 | 17 | 406360 | Engine problem
| Daudkandi 200 MW PP (B.Trac) |  | IPP | 154*1.4 | 0 | 0 | 0
78 | Feni Lanka Power |  | IPP | 7*18.415+1*9.78 | 114 | 70 | 1676940 | Fuel shortage
79 | Chowmuhani 113 MW |  | IPP | 12*9.78+2*3.1 | 113 | 89 | 1428000 | Fuel shortage
81 | Chandpur 115(Doreen) |  | IPP | 4*18.5+2*22.5 | 115 | 115 | 1321920
| Cumilla Area Total |  |  |  | 2875 | 1766 | 38326362
82 | RPCL 210MW CCPP |  | IPP | 4*35+1*70 | 202 | 22 | 379200 | Gas shortage
83 | Jamalpur 95 MW PP(Powerpac) |  | IPP | 0 | 0 | 0 | 0
84 | Sarishabari 3 MW Solar Plant |  | IPP | 1*3 | 3 | 0 | 10900
85 | Mymensingh 200 MW PP (United) |  | IPP | 9.78*21 | 200 | 143 | 2966400 | Fuel shortage
86 | Jamalpur 115 MW PP (United) |  | IPP | 9.78*12 | 115 | 85 | 1702800 | Fuel shortage
87 | Sutiakhali 50 MW Solar PP |  | IPP | 50 | 50 | 0 | 280660
88 | Tangail Palli Power Gen 22 MW |  | IPP | 4*6.7 | 22 | 6 | 125040 | Fuel shortage
| Bhairob 54.5 MW |  | IPP | 3*18.2 | 54 | 36 | 579240 | Engine problem
| Mymensingh Area Total |  |  |  | 646 | 292 | 6044240
89 | Fenchugonj CCPP Phase-1 |  | PDB | 2*32+1*33 | 70 | 26 | 605000 | Machine problem.
90 | Fenchugonj CCPP Phase-2 |  | PDB | 2*35+1*35 | 90 | 56 | 1335240 | Machine problem.
91 | Kushiara 163 MW CCPP (KP) |  | IPP | 1*109+1*54 | 163 | 163 | 3428672
92 | Shajibazar 330 MW CCPP |  | PDB | 3*110 | 330 | 0 | 0 | Under maint.
93 | Fenchugonj 51 MW PP (Barakatullah) |  | RPP | 19*2.90 | 51 | 53 | 1216800
94 | Fenchuganj 44 MW (Energyprima) |  | NENP | 12*3.3+5*2 | 50 | 36 | 492696 | Engine problem
95 | Hobiganj 11 MW PP Cofidence-E |  | SIPP, REB | 4*2.90 | 11 | 2 | 84672 | Engine problem
96 | Shahjibazar GTPP Unit- 8 & 9 |  | PDB | 2*35 | 66 | 55 | 1266816
97 | Shahjibazar 86 MW PP (Shahjibazar) |  | RPP | 32*2.90 | 0 | 0 | 0 | Contract Expired
98 | Shahjibazar 100 MW GTPP |  | PDB | 1*100 | 100 | 0 | 0
99 | Sylhet 225 MW CCPP |  | PDB | 1*142+1*89 | 231 | 210 | 5265280 | Machine problem.
100 | Sylhet 20 MW GTPP |  | PDB | 1*20 | 20 | 12 | 291000 | Engine problem
| Sylhet 50 MW PP (EPL) |  | NENP | 27*2 | 0 | 0 | 0 | Contract Expired
101 | Shahjahanulla 25 MW PP |  | SIPP, REB | 3*9.34 | 25 | 12 | 268224 | Engine problem
102 | Bibiana-II 341 MW CCPP (Summit) |  | IPP | 1*222+1*119 | 341 | 0 | 4352320 | Machine problem.
103 | Bibiyana-III 400 MW CCPP |  | PDB | 285*1+134*1 | 400 | 402 | 9294000 | FGMO
104 | Sylhet 10MW PP (Desh) |  | RPP | 6*1.95 | 0 | 0 | 0 | Contract Expired
105 | Bibiyana South 400 MW |  | PDB | 400 MW | 383 | 345 | 7934300 | FGMO
| Sylhet Area Total |  |  |  | 2331 | 1372 | 35835020
106 | Bheramara GTPP Unit-3 |  | PDB | 1*20 | 16 | 0 | 0
** | Bheramara (HVDC ) |  | Imported power | 2*500 | 1000 | 917 | 22034909
107 | Khulna 115 PP MW (KPCL-2) |  | NENP | 7*17 | 115 | 80 | 1791360 | Fuel shortage
108 | Faridpur 50 MW Peaking PP |  | PDB | 8*6.89 | 54 | 37 | 253920 | Engine problem
109 | Khulna 225 MW CCPP |  | NWPGCL | 1*150+1*75 | 230 | 0 | 0 | Fuel shortage
110 | Gopalganj 100 MW Peaking PP |  | PDB | 16*6.98 | 109 | 57 | 215808 | Engine problem
111 | Bheramara 410 MW CCPP |  | NWPGCL | 1*278+1*132 | 410 | 330 | 8084736 | Gas shortage
112 | Noapara 40 MW PP (Khanjahan Ali) |  | NENP | 5*8.5 | 40 | 40 | 684000 | Engine problem
| Noapara 100 MW PP (Bangla Trac) |  | IPP | 70*1.4 | 0 | 0 | 0 | Contract Expired
113 | Rupsha 105 MW PP (Orion rupsha) |  | IPP | 6*18.445 | 105 | 90 | 978720 | Fuel shortage
114 | Madhumati 100 MW PP |  | NWPGCL | 6*18 | 105 | 0 | 0
115 | Mongla Orion 100 MW Solar PP |  | IPP | 100 | 100 | 0 | 525600
116 | Khulna 330 MW CCPP (OIL) |  | BPDB | 1*220+1*110 | 336 | 0 | 0 | On test.
117 | Rampal 1320 MW (BIFPCL) |  | NTPC&BPDB | 617*2 | 1234 | 338 | 8414545 | Coal shortage
| Kulna 225 MW CCPP (GAS) |  | NWPGCL | 0 | 0 | 0 | 0
| Khulna Area Total |  |  |  | 3854 | 1889 | 42983598
118 | Barisal 110 MW PP (Summit ) |  | IPP | 7*17.076 | 110 | 110 | 1367232
119 | Bhola 33 MW PP (Venture) |  | NENP | 1*34.50 | 10 | 10 | 207750
120 | Bhola 225 MW CCPP |  | PDB | 2*63+1*68 | 194 | 126 | 2995000 | Machine problem.
| Bhola 95 MW PP (Aggreko) |  | QRPP | 96*1.10 | 0 | 0 | 0 | Contract Expired
121 | Payra 1320 MW |  | BCPCL | 2*622 | 1244 | 1110 | 29640400
122 | Bhola Nutan Biddut BD LTD |  | IPP | 220 | 220 | 110 | 2713400 | Machine problem.
123 | United Payra Power Ltd. |  | IPP | 8*18.5+1*9.5 | 150 | 35 | 706800 | Fuel shortage
124 | Barisal 307 MW |  | IPP | 307*1 | 307 | 200 | 5629100 | Coal shortage
| Barisal 1 MW Solar Plant |  | BPDB | 1 | 1 | 0 | 2971
| Barisal Area Total |  |  |  | 2236 | 1701 | 43262653
125 | Baghabari 71 MW GTPP |  | PDB | 1*71 | 71 | 0 | 0 | Gas shortage
| Baghabari 100 MW GTPP |  | PDB | 1*100 | 100 | 0 | 0 | Gas shortage
126 | Baghabari 50 MW Peaking PP |  | PDB | 6*8.9 | 52 | 40 | 208965 | Engine problem
127 | Bera 70 MW Peaking PP |  | PDB | 9*8.29 | 71 | 10 | 45491 | Engine problem
128 | Amnura 50 MW PP(Sinha) |  | NENP | 7*7.79 | 28 | 28 | 284750
129 | Katakhali 50 MW PP (Northern) |  | QRPP | 6*8.9 | 0 | 0 | 0 | Contract Expired
130 | Katakhali 50 MW Peaking PP |  | PDB | 6*8.7 | 50 | 47 | 237200 | Engine problem
131 | Sirajgonj Unit-1 225MW |  | NWPGCL | 1*150+1*75 | 210 | 0 | 0 | Under maint.
132 | Sirajgonj Unit-2 225MW |  | NWPGCL | 1*150+1*75 | 220 | 208 | 4384727
133 | Sirajgonj Unit-3 225MW |  | NWPGCL | 1*141 | 220 | 0 | 0 | Gas shortage
134 | Sirajgonj 400 MW CCPP Unit-4 |  | SNWPGCL | 1*282+1*132 | 414 | 414 | 8458981
135 | Santahar 50 MW Peaking PP |  | PDB | 6*8.7 | 50 | 30 | 255573 | Engine problem
| Bogra 22 MW PP (GBB) |  | RPP | 0 | 0 | 0 | 0 | Contract Expired
| Bogura 20 MW PP (Energyprima) |  | NENP | 5*3.3+5*2 | 0 | 0 | 0 | Contract Expired
136 | Ullapara 11 MW PP (Summit) |  | SIPP, REB | 4*2.90 | 11 | 5 | 98100 | Engine problem
137 | Natore 52 MW PP (Rajlanka) |  | IPP | 6*8.92 | 52 | 0 | 0 | Fuel shortage
138 | Chapainawabganj 100 MW Peaking PP |  | PDB | 12*8.924 | 104 | 90 | 524944 | Engine problem
| Baghabari 200 MW PP (Paramount) |  | IPP | 135*1.6 | 0 | 0 | 0 | Contract Expired
139 | Bagura 113 MW PP (Confidence)-2 |  | IPP | 6*18.55+7.2 | 113 | 113 | 1067712
140 | Confidence Power Bogura Unit-1 113 MW |  | IPP | 6*18.55 | 113 | 113 | 1166688
141 | Sirajgonj 6.55 MW Solar |  | NWPGCL | 1*6 | 6 | 0 | 39720
** | Adani Power Jharkhanda Ltd |  | Imported power | 748*2 | 1496 | 1506 | 27545455
| Sirajganj 68 MW Solar Park |  | IPP | 68 | 0 | 0 | 1398000
| Rajshahi Area Total |  |  |  | 3381 | 2604 | 45716306
142 | Barapukuria TPP Unit-1 |  | PDB | 1*125 | 85 | 60 | 1385018
| Barapukuria TPP Unit-2 |  | PDB | 1*125 | 85 | 0 | 0 | Under maint.
143 | Barapukuria 275 MW TPP Unit-3 |  | PDB | 1*275 | 274 | 220 | 5315000 | Machine problem.
144 | Rangpur 20 MW GTPP |  | PDB | 1*20 | 20 | 0 | 13000
145 | Saidpur 20 MW GTPP |  | PDB | 1*20 | 20 | 0 | 0
146 | Rangpur 113 MW PP (Confidence) |  | IPP | 9*6.984+7*7.015+3.15*2 | 113 | 99 | 1629081 | Fuel shortage
147 | Sympa Solar Power 8MW |  | IPP | 8 MW | 8 | 0 | 22756
148 | Energypac Power Venture Thakurgaon Ltd. |  | IPP | 115 | 115 | 94 | 1384896 | Fuel shortage
149 | Intraco Solar 30 MW |  | IPP | 1*30 | 30 | 0 | 196876
150 | Teesta Solar Limited |  | BPCL | 16*12.5 | 200 | 0 | 1192750
| Rangpur Area Total |  |  |  | 950 | 473 | 11139377
| Total |  |  |  | 26364 | 15064 | 326157375
| Eastern Grid Total |  |  |  | 15943 | 8397 | 183055441
| Western Grid Total |  |  |  | 10421 | 6667 | 143101934
| National Grid Total |  |  |  | 26364 | 15064 | 326157375
*Data collected from respective power station over telephone.
Executive Engineer
Network Operation Division
Page- 3

## P3
POWER GRID BANGLADESH PLC.
NATIONAL LOAD DESPATCH CENTER
MAXIMUM LOAD SERVED BY DIFFERENT GRID SUB-STATIONS
QF-LDC-09
Date: | 2024-07-07
Zone Total Scenario at Evening Peak Hour (21:00 Hr.)
(a) ENTIRE EASTERN GRID: |  |  | 9451.25 |  | MW | (b) ENTIRE WESTERN GRID: |  |  |  | 4494.8 | MW
i) Dhaka area |  |  | 5013.45 |  | MW | i) Khulna area |  |  |  | 1731 | MW
ii) Chattogram area |  |  | 1334.8 |  | MW | ii) Barishal area |  |  |  | 470 | MW
iii) Cumilla area |  |  | 1359 |  | MW | iii) Rajshahi area |  |  |  | 1422.8 | MW
iv) Mymensingh area |  |  | 1124 |  | MW | iv) Rangpur area |  |  |  | 871 | MW
v) Sylhet area |  |  | 620 |  | MW
System Total Demand at Evening Peak Hour (a + b) = | [5 empty] | 13946.05 | MW
Sl No. | Sub-station | Load (MW) | Time | Sl No. | Sub-station | Load (MW) | Time | Sl No. | Sub-station | Load (MW) | Time
1 | AKS | 0 | 00:00 | 67 | Jamalpur | 116 | 00:00 | 133 | Rahim | 34 | 10:00
2 | AKSML | 113 | 07:00 | 68 | Jashore | 129 | 21:00 | 134 | Rajbari | 74 | 19:30
3 | Aftabnagar | 38 | 13:00 | 69 | Jhenaidah | 135 | 20:00 | 135 | Rajendrapur | 104 | 00:00
4 | Agargaon | 118 | 13:00 | 70 | Joydebpur | 182 | 21:00 | 136 | Rajshahi | 136 | 21:00
5 | Agrabad | 96 | 15:00 | 71 | Joypurhat | 65 | 21:00 | 137 | Rajshahi-230 | 74 | 21:00
6 | Amnura | 69 | 23:00 | 72 | Juldah | 16 | 09:00 | 138 | Ramganj | 120 | 21:00
7 | Ashuganj | 85 | 01:00 | 73 | KSRM | 29 | 22:00 | 139 | Rampur | 39 | 19:30
8 | BIPTC | N/A | N/A | 74 | Kabirpur | 275 | 12:00 | 140 | Rangamati | 18 | 19:00
9 | BSRM | 188 | 01:00 | 75 | Kachua | 81 | 22:00 | 141 | Rangpur | 156 | 21:00
10 | Bagerhat | 100 | 23:00 | 76 | Kallyanpur | 120 | 09:00 | 142 | Ruppur | 7 | 10:00
11 | Bakulia | 100 | 20:00 | 77 | Kalurghat | 36 | 16:00 | 143 | SSM | 1 | 20:00
12 | Banani | 63.2 | 11:00 | 78 | Kamrangirchar | 56 | 13:00 | 144 | Saidpur | 98 | 12:00
13 | Bangabhaban | 21 | 10:00 | 79 | Kaptai | N/A | N/A | 145 | Satkhira | 135 | 22:00
14 | Barapukuria | 63 | 20:00 | 80 | Kazla | 99 | 22:00 | 146 | Satmasjid | 114 | 19:30
15 | Barguna | 24 | 23:00 | 81 | Keranigonj | 89 | 19:30 | 147 | Savar | 210 | 12:00
16 | Barishal | 117 | 21:00 | 82 | Khagrachori | 32 | 21:00 | 148 | SevenRings | 5 | 13:00
17 | Barishal-230 | 98 | 21:00 | 83 | Khulna | 71 | 00:00 | 149 | ShahCement | 20 | 11:00
18 | Baroaulia | 58 | 20:00 | 84 | Khulshi | 184 | 13:00 | 150 | Shahjadpur | 87 | 20:00
19 | Baroirhat | 62 | 23:00 | 85 | Kishoreganj | 148 | 00:00 | 151 | Shahjibazar | 140 | 23:00
20 | Bashundhara | 191 | 14:00 | 86 | Kodda | 276 | 10:00 | 152 | Shahmirpur | 48.5 | 22:00
21 | BashundharaCement | 1 | 00:00 | 87 | Kulaura | 56 | 19:00 | 153 | Shariatpur | 96 | 22:00
22 | Beanibazar | 79 | 22:00 | 88 | Kurigram | 63 | 20:00 | 154 | Sherpur | 134 | 00:00
23 | Benapole | 77 | 22:00 | 89 | Kushtia | 150 | 20:00 | 155 | Shikalbaha | 25 | 19:30
24 | Bhaluka | 122 | 09:00 | 90 | Lalbag | 103 | 12:00 | 156 | Shikalbaha-230 | N/A | N/A
25 | Bhandaria | 56 | 22:00 | 91 | Lalmonirhat | 65 | 20:00 | 157 | Shitalakhya | 88 | 15:00
26 | Bhangura | 38 | 21:00 | 92 | MI_Cement | 12.6 | 16:00 | 158 | Sholosohor | 43 | 17:00
27 | Bheramara(GK) | 67 | 21:00 | 93 | Madanganj | 29 | 20:00 | 159 | Shyampur | 154 | 10:00
28 | Bhulta | 224 | 19:00 | 94 | Madaripur | 118 | 20:00 | 160 | Siddhirganj | 116 | 12:00
29 | Bog-Sherpur | 66 | 20:00 | 95 | Madartek | 86.45 | 23:00 | 161 | Sirajganj | 116 | 21:00
30 | Bogura | 175 | 21:00 | 96 | Madunaghat | 57 | 20:00 | 162 | Sonargaon | 86 | 22:00
31 | Borhanuddin | 88 | 00:00 | 97 | Magura | 63 | 20:00 | 163 | Sreemongol | 73 | 20:00
32 | Brahmanbaria | 180 | 19:30 | 98 | Mahasthangarh | 78 | 22:00 | 164 | Sreepur | 99 | 10:00
33 | Cantonment | 142 | 15:00 | 99 | Manikganj | 121 | 20:00 | 165 | Srinagar | 48.6 | 22:00
34 | Chandpur | 78 | 22:00 | 100 | Maniknagar | 80 | 13:00 | 166 | Sunamganj | 54 | 00:00
35 | Chandraghona | 37 | 19:00 | 101 | Matarbari | 151 | 08:00 | 167 | Sylhet | 44 | 22:00
36 | Chapai | 73 | 21:00 | 102 | Matuail | 74 | 15:00 | 168 | Sylhet-132 | 127 | 19:00
37 | Charsaidpur | 39 | 17:00 | 103 | Millgate | 135 | 16:00 | 169 | TK | 33.4 | 21:00
38 | Chauddagram | 74 | 21:00 | 104 | Mirpur | 151.5 | 16:00 | 170 | Tangail | 198 | 22:00
39 | Chhatak | 34 | 21:00 | 105 | Mirsorai | 9 | 16:00 | 171 | Thakurgaon | 103 | 21:00
40 | Chowmuhani | 230 | 21:00 | 106 | Mirzapur | 46 | 12:00 | 172 | Tongi | 127 | 12:00
41 | Chuadanga | 118 | 22:00 | 107 | Mithapukur | 58 | 19:30 | 173 | Ullahpara | 27 | 21:00
42 | Coxsbazar | 126 | 21:00 | 108 | Modern | 0 | 00:00 | 174 | Ullon | 56 | 23:00
43 | Cumilla(N) | 169 | 00:00 | 109 | Mogbazar | 138.6 | 17:00 | 175 | Uttara | 85 | 13:00
44 | Cumilla(S) | 195 | 20:00 | 110 | Mongla | 36 | 15:00 | 176 | UttaraNew | 61 | 13:00
45 | Daudkandi | 161 | 21:00 | 111 | Motijheel | 44 | 13:00 | 177 | Zigatola | 88 | 15:00
46 | Dhaka | 42 | 13:00 | 112 | Munshiganj | 117 | 23:00
47 | Dhamrai | 136 | 19:30 | 113 | Mymensingh | 223 | 01:00
48 | Dhanmondi | 151 | 13:00 | 114 | Naogaon | 141 | 23:00
49 | Dohazari | 98 | 19:30 | 115 | Narail | 56 | 20:00
50 | Faridpur | 170 | 21:00 | 116 | Narinda | 76 | 13:00
51 | Fatullah | 92 | 12:00 | 117 | Narshingdi | 169 | 02:00
52 | Fenchuganj | 45 | 20:00 | 118 | Natore | 135 | 20:00
53 | Feni | 120 | 22:00 | 119 | Nawabganj | 50.2 | 22:00
54 | GPH | 92 | 01:00 | 120 | Netrakona | 123 | 00:00
55 | Ghatail | 60 | 00:00 | 121 | New | 56 | 11:00
56 | Ghorashal | 60 | 20:00 | 122 | Niamatpur | 76 | 21:00
57 | Goalpara | 36 | 13:00 | 123 | Noapara | 50 | 19:30
58 | Gollamari | 90 | 20:00 | 124 | PHP | 8 | 22:00

## Voltage
e
MAXIMUM & MINIMUM VOLTAGES OF DIFFERENT GRID SUB-STATIONS:
| Date: | 2024-07-07 | [7 empty] | QF-LDC-10
| Sub-Station | Max Voltage | Hour | Min | Hour | Sub-Station | Maxm | Hour | Min | Hour
|  |  |  | Voltage |  |  | Voltage |  | Voltage
| 400 KV | KV | Hour | KV | Hour | 400 KV | KV | Hour | KV | Hour
14 | Aminbazar | 386 | 19:00 | 364 | 11:00 | Kaliakoir | 385 | 03:00 | 363 | 12:00
| Ashuganj | 400 | 16:00 | 394 | 13:00 | Madunaghat_I | 392 | 6:00 | 386 | 16:00
| Bhulta | 404 | 02:00 | 379 | 11:00 | Meghnaghat | 382 | 18:30 | 359 | 11:00
| Bibiana | 399 | 05:00 | 387 | 17:00 | Payra | 450 | 19:00 | 399 | 11:00
| BIPTC | 406 | 18:00 | 397 | 01:00 | Rahanpur | 409 | 06:00 | 388 | 23:00
| Bogura | 403 | 03:00 | 380 | 22:00 | Rampal | 401 | 18:30 | 383 | 11:00
| Gopalganj | 394 | 18:00 | 379 | 11:00
| 230 KV | KV |  | KV |  | 230 KV | KV |  | KV
| Agargaon | 229 | 03:00 | 219 | 11:00 | Hasnabad | 228 | 01:00 | 216 | 11:00
| AKSML | 236 | 18:30 | 223 | 11:00 | Hathazari | 239 | 18:00 | 228 | 10:00
| Aminbazar | 225 | 00:00 | 215 | 12:00 | Ishurdi | 235 | 18:30 | 224 | 11:00
| Ashuganj | 233 | 18:30 | 221 | 11:00 | Jhenaidah | 228 | 18:30 | 213 | 23:00
| Ashuganj-400 | 234 | 7:00 | 224 | 14:00 | Kaliakoir | 232 | 03:00 | 216 | 11:00
| Baghabari | 231 | 06:00 | 221 | 11:00 | Keranigonj | 229 | 03:00 | 213 | 11:00
| Barapukuria | 219 | 00:00 | 208 | 23:00 | Khulna(S) | 230 | 18:00 | 220 | 11:00
| Barapukuria-230 | 219 | 00:00 | 208 | 23:00 | Madunaghat_I | 235 | 18:00 | 222 | 13:00
| Barishal | 242 | 18:30 | 232 | 11:00 | Maniknagar | 230 | 05:00 | 216 | 11:00
| Bheramara | 234 | 18:30 | 222 | 23:00 | Meghnaghat | 235 | 17:00 | 225 | 14:00
| Bhulta | 233 | 05:00 | 217 | 11:00 | Meghnaghat-400 | 234 | 03:00 | 220 | 11:00
| Bibiana | 229 | 05:00 | 223 | 10:00 | Mirsorai | 235 | 19:30 | 223 | 10:00
| BIPTC | 236 | 18:30 | 222 | 12:00 | Rajshahi | 235 | 18:30 | 224 | 07:00
| Bogura | 226 | 00:00 | 214 | 23:00 | Rampal | 232 | 18:30 | 219 | 11:00
| Bogura-400 | 227 | 02:00 | 216 | 22:00 | Rampur | N/A | N/A | N/A | N/A
| Borhanuddin | 243 | 17:00 | 237 | 03:00 | Rampura | 229 | 04:00 | 214 | 11:00
| BSRM | 235 | 18:30 | 221 | 11:00 | Shikalbaha | 237 | 18:30 | 229 | 10:00
| Cumilla(N) | 229 | 18:30 | 218 | 11:00 | Shyampur | 230 | 03:00 | 215 | 11:00
| Fenchuganj | 232 | 12:00 | 228 | 11:00 | Siddhirganj | 233 | 03:00 | 218 | 12:00
| Ghorashal | 230 | 00:00 | 222 | 12:00 | Sirajgonj | 235 | 01:00 | 228 | 11:00
| Ghorashal-230 | 230 | 03:00 | 214 | 11:00 | Sreepur | 229 | 03:00 | 214 | 11:00
| GPH | 234 | 20:00 | 225 | 11:00 | Tongi | 228 | 01:00 | 213 | 12:00
| Haripur | 230 | 05:00 | 217 | 11:00
| 132 KV | KV |  | KV |  | 132 KV | KV |  | KV
| Aftabnagar | 135 | 03:00 | 123 | 10:00 | Kushtia | 136 | 18:30 | 128 | 22:00
| Agargaon | 133 | 02:00 | 122 | 11:00 | Lalbag | 133 | 03:00 | 122 | 12:00
| Agrabad | 133 | 18:00 | 127 | 11:00 | Lalmonirhat | 126 | 13:00 | 114 | 19:30
| AKS | 132 | 01:00 | 127 | 09:00 | Madanganj | 133 | 02:00 | 123 | 11:00
| Aminbazar | 136 | 15:00 | 124 | 10:00 | Madaripur | 132 | 18:30 | 126 | 10:00
| Amnura | 139 | 00:00 | 121 | 23:00 | Madartek | 135 | 03:00 | 121 | 11:00
| Ashuganj | 136 | 06:00 | 132 | 11:00 | Madunaghat | 135 | 18:00 | 129 | 12:00
| Bagerhat | 137 | 16:00 | 125 | 11:00 | Magura | 138 | 18:00 | 126 | 22:00
| Bakulia | 135 | 18:30 | 128 | 11:00 | Mahasthangarh | 130 | 02:00 | 121 | 23:00
| Banani | 134 | 04:00 | 120 | 11:00 | Manikganj | 132 | 15:00 | 119 | 12:00
| Bangabhaban | 130 | 02:00 | 120 | 11:00 | Maniknagar | 131 | 03:00 | 120 | 11:00
| Barapukuria | 131 | 00:00 | 122 | 23:00 | Matarbari | 127 | 08:00 | 116 | 00:00
| Barguna | 136 | 18:30 | 129 | 00:00 | Matuail | 132 | 03:00 | 124 | 11:00
| Barishal | 138 | 18:00 | 129 | 11:00 | Millgate | 135 | 03:00 | 121 | 12:00
| Barishal-230 | 138 | 18:30 | 130 | 10:00 | Mirpur | 137 | 15:00 | 124 | 11:00
| Baroaulia | 136 | 18:30 | 130 | 09:00 | Mirzapur | 129 | 05:00 | 121 | 23:00
| Baroirhat | 129 | 18:00 | 121 | 11:00 | Mithapukur | 128 | 03:00 | 117 | 23:00
| Bashundhara | 135 | 02:00 | 120 | 11:00 | MI_Cement | 134.6 | 03:00 | 125 | 11:00
| BashundharaCement | 133 | 02:00 | 123 | 11:00 | Modern | 134 | 18:00 | 128 | 10:00
| Beanibazar | 124 | 07:00 | 119 | 22:00 | Mogbazar | 135 | 04:00 | 121 | 11:00
| Benapole | 136 | 18:00 | 123 | 23:00 | Mongla | 137 | 16:00 | 125 | 23:00
| Bhaluka | 125 | 06:00 | 117 | 11:00 | Motijheel | 130 | 02:00 | 120 | 11:00
| Bhandaria | 134 | 18:00 | 124 | 03:00 | Munshiganj | 139 | 20:00 | 124 | 10:00
| Bhangura | 135 | 06:00 | 129 | 23:00 | Mymensingh | 134 | 14:00 | 115 | 11:00
| Bheramara | 136 | 18:30 | 130 | 23:00 | Naogaon | 130 | 02:00 | 118 | 23:00
| Bheramara(GK) | 135 | 05:00 | 130 | 23:00 | Narail | 139 | 18:00 | 124 | 23:00
| Bhulta | 127 | 06:00 | 117 | 11:00 | Narinda | 131 | 03:00 | 120 | 11:00
| Bog-Sherpur | 132 | 02:00 | 124 | 21:00 | Narshingdi | 122 | 05:00 | 113 | 10:00
| Bogura | 133 | 03:00 | 126 | 22:00 | Natore | 133 | 18:30 | 126 | 23:00
| Bogura-230 | 133 | 03:00 | 126 | 23:00 | Nawabganj | 133 | 03:00 | 123 | 11:00
| Brahmanbaria | 127 | 04:00 | 118 | 12:00 | Netrakona | 133 | 13:00 | 120 | 23:00
| Cantonment | 133 | 03:00 | 122 | 11:00 | New | 136 | 15:00 | 122 | 12:00
| Chandpur | 130 | 19:30 | 116 | 01:00 | Niamatpur | 136 | 07:00 | 128 | 21:00
| Chandraghona | 136 | 18:30 | 131 | 10:00 | Noapara | 137 | 17:00 | 128 | 23:00
| Chapai | 134 | 06:00 | 125 | 20:00 | Pabna | 135 | 18:30 | 128 | 12:00
| Charsaidpur | 134 | 04:00 | 124 | 11:00 | Palashbari | 127 | 18:30 | 117 | 21:00
| Chauddagram | 129 | 18:00 | 120 | 12:00 | Panchagarh | 128 | 00:00 | 111 | 23:00
| Chhatak | 125 | 07:00 | 121 | 19:00 | Patuakhali | 135 | 18:00 | 129 | 01:00
| Chowmuhani | 125 | 18:00 | 114 | 01:00 | Payra | 135 | 18:30 | 131 | 01:00
| Chuadanga | 134 | 18:30 | 117 | 22:00 | PHP | 128 | 19:30 | 120 | 23:00
| Coxsbazar | 123 | 16:00 | 117 | 00:00 | Postogola | 135 | 03:00 | 126 | 11:00
| Cumilla(N) | 133 | 18:30 | 125 | 11:00 | Purbachal | 135 | 03:00 | 119 | 11:00
| Cumilla(S) | 132 | 02:00 | 124 | 10:00 | Purbasadipur | 127 | 18:00 | 113 | 23:00
| Daudkandi | 123 | 06:00 | 116 | 11:00 | Rahanpur | 138 | 06:00 | 130 | 22:00
| Dhaka | 135 | 01:00 | 121 | 11:00 | Rahim | 134 | 10:00 | 125 | 12:00
| Dhamrai | 131 | 03:00 | 120 | 10:00 | Rajbari | 132 | 18:30 | 125 | 11:00
| Dhanmondi | 135 | 04:00 | 124 | 11:00 | Rajendrapur | 129 | 03:00 | 119 | 13:00
| Dohazari | 130 | 17:00 | 124 | 12:00 | Rajshahi | 134 | 18:30 | 127 | 11:00
| Faridpur | 132 | 18:30 | 126 | 11:00 | Rajshahi-230 | 134 | 03:00 | 117 | 23:00
| Fatullah | 134 | 03:00 | 124 | 11:00 | Ramganj | 126 | 18:00 | 112 | 01:00
| Fenchuganj | 130 | 07:00 | 128 | 00:00 | Rampur | 135 | 18:30 | 129 | 09:00
| Feni | 128 | 18:00 | 120 | 01:00 | Rampura | 134 | 04:00 | 121 | 11:00
| Ghatail | 129 | 16:00 | 118 | 23:00 | Rangamati | 135 | 18:30 | 128 | 11:00
| Ghorashal | 135 | 00:00 | 130 | 12:00 | Rangpur | 126 | 03:00 | 114 | 20:00
| Goalpara | 139 | 18:00 | 131 | 23:00 | Ruppur | 136 | 04:00 | 131 | 12:00
| Gollamari | 137 | 18:00 | 130 | 11:00 | Saidpur | 127 | 17:00 | 114 | 23:00
| Gopalganj | 134 | 18:30 | 127 | 00:00 | Satkhira | 134 | 18:00 | 123 | 23:00
| Gopalganj-400 | 133 | 18:30 | 126 | 11:00 | Satmasjid | 133 | 04:00 | 122 | 11:00
| Gulshan | 134 | 04:00 | 121 | 11:00 | Savar | 136 | 03:00 | 124 | 11:00
| Halishahar | 134 | 18:30 | 127 | 11:00 | SevenRings | 136 | 02:00 | 127 | 11:00
| Haripur | 131 | 05:00 | 124 | 11:00 | ShahCement | 134 | 04:00 | 124 | 11:00
| HaripurSBU | 134 | 10:00 | 125 | 12:00 | Shahjadpur | 139 | 03:00 | 134 | 21:00
| Hasnabad | 133 | 01:00 | 127 | 11:00 | Shahjibazar | 126 | 18:30 | 120 | 13:00
| Hathazari | 137 | 18:00 | 132 | 11:00 | Shahmirpur | 135 | 18:00 | 129 | 11:00
| Ishurdi | 137 | 18:30 | 113 | 01:00 | Shariatpur | 132 | 18:00 | 124 | 11:00
| Jaldhaka | 125 | 00:00 | 112 | 22:00 | Sherpur | 135 | 18:30 | 122 | 23:00
| Jamalpur | 138 | 18:30 | 125 | 23:00 | Shikalbaha | 123 | 16:00 | 117 | 10:00
| Jashore | 137 | 18:30 | 124 | 23:00 | Shikalbaha-230 | 135 | 18:30 | 130 | 10:00
| Jhenaidah | 138 | 18:00 | 127 | 23:00 | Shitalakhya | 134.6 | 03:00 | 125 | 11:00
| Jhenaidah-230 | 140 | 18:30 | 128 | 23:00 | Sholosohor | 134 | 18:30 | 128 | 11:00
| Joydebpur | 130 | 03:00 | 120 | 11:00 | Shyampur | 134 | 04:00 | 124 | 12:00
| Joypurhat | 127 | 03:00 | 115 | 23:00 | Shyampur-230 | 133 | 02:00 | 124 | 11:00
| Juldah | 135 | 15:00 | 129 | 10:00 | Siddhirganj | 133 | 05:00 | 124 | 11:00
| Kabirpur | 138 | 13:00 | 119 | 10:00 | Sirajganj | 132 | 00:00 | 124 | 22:00
| Kachua | 129 | 18:00 | 119 | 12:00 | Sonargaon | 127 | 01:00 | 122 | 12:00
| Kaliakoir | 133 | 03:00 | 123 | 11:00 | Sreemongol | 126 | 18:00 | 121 | 00:00
| Kallyanpur | 131 | 02:00 | 123 | 11:00 | Sreepur | 128 | 03:00 | 120 | 11:00
| Kalurghat | 135 | 18:30 | 130 | 09:00 | Srinagar | 131 | 01:00 | 123 | 11:00
| Kamrangirchar | 132 | 04:00 | 122 | 01:00 | SSM | 139 | 19:30 | 129 | 07:00
| Kaptai | 133 | 8:00 | 128 | 16:00 | Sunamganj | 124 | 06:00 | 120 | 00:00
| Kazla | 131 | 04:00 | 119 | 12:00 | Sylhet | 128 | 04:00 | 124 | 00:00
| Keranigonj | 134 | 03:00 | 124 | 11:00 | Sylhet-132 | 128 | 18:00 | 125 | 00:00
| Khagrachori | 134 | 18:30 | 129 | 11:00 | Tangail | 128 | 18:30 | 117 | 23:00
| Khulna | 137 | 17:00 | 130 | 11:00 | Thakurgaon | 131 | 18:00 | 113 | 23:00
| Khulna(S) | 138 | 18:30 | 130 | 11:00 | TK | 134 | 17:00 | 129 | 11:00
| Khulshi | 133 | 18:30 | 127 | 11:00 | Tongi | 133 | 01:00 | 125 | 12:00
| Kishoreganj | 127 | 04:00 | 121 | 11:00 | Ullahpara | 135 | 01:00 | 128 | 23:00
| Kodda | 131 | 18:30 | 120 | 12:00 | Ullon | 134 | 03:00 | 121 | 11:00
| KSRM | 134 | 00:00 | 129 | 10:00 | Uttara | 140 | 15:00 | 120 | 09:00
| Kulaura | 129 | 04:00 | 127 | 00:00 | UttaraNew | 137 | 05:00 | 123 | 12:00
| Kurigram | 123 | 17:00 | 112 | 23:00 | Zigatola | 134 | 04:00 | 123 | 11:00

## L-Curve
Date | 2024-07-07
.
TIME | E-W INT.(Export) | EAST GRID | WEST GRID | TOTAL |  |  | DAILY LOAD CURVE
0:00 | 1354 | 7921 | 6625 | 14546 |  |  |  | QF-LDC-11
0:30 | 992 | 7989 | 6182.5 | 14171.5 | Date: | 2024-07-07
1:00 | 630 | 8057 | 5740 | 13797
1:30 | 588 | 7977.5 | 5682.5 | 13660
2:00 | 546 | 7898 | 5625 | 13523
2:30 | 526 | 7780 | 5496.5 | 13276.5 | [5 empty] | Gen. at Eve. Peak | 15064 | 15064 MW (21:00 )
3:00 | 506 | 7662 | 5368 | 13030 | [6 empty] | 21:00
3:30 | 494 | 7582 | 5270.5 | 12852.5 | [5 empty] | Gen. at Day Peak | 13535 | 13535 MW (12:00 )
4:00 | 482 | 7502 | 5173 | 12675 | [6 empty] | 12:00
4:30 | 488 | 7447 | 5105.5 | 12552.5 | [5 empty] | Highest Generation | 15064
5:00 | 494 | 7392 | 5038 | 12430 | [6 empty] | 21:00
5:30 | 616 | 7139 | 5072.5 | 12211.5
6:00 | 738 | 6886 | 5107 | 11993
6:30 | 763 | 6881.5 | 5149 | 12030.5
7:00 | 788 | 6877 | 5191 | 12068
7:30 | 952 | 6816.5 | 5318 | 12134.5
8:00 | 1116 | 6756 | 5445 | 12201
8:30 | 1201 | 6839 | 5491.5 | 12330.5
9:00 | 1286 | 6922 | 5538 | 12460
9:30 | 1322 | 7030 | 5603.5 | 12633.5
10:00 | 1358 | 7138 | 5669 | 12807
10:30 | 1407 | 7213.5 | 5764 | 12977.5
11:00 | 1456 | 7289 | 5859 | 13148
11:30 | 1429 | 7413 | 5928.5 | 13341.5
12:00 | 1402 | 7537 | 5998 | 13535
12:30 | 1291 | 7632 | 5959.5 | 13591.5
13:00 | 1180 | 7727 | 5921 | 13648
13:30 | 1169 | 7749 | 5908 | 13657
14:00 | 1158 | 7771 | 5895 | 13666
14:30 | 1069 | 7530.5 | 5740.5 | 13271
15:00 | 980 | 7290 | 5586 | 12876
15:30 | 1183 | 7411 | 5745.5 | 13156.5
16:00 | 1386 | 7532 | 5905 | 13437
16:30 | 1415 | 7556.5 | 5806.5 | 13363
17:00 | 1444 | 7581 | 5708 | 13289
17:30 | 1365 | 7426 | 5551.5 | 12977.5
18:00 | 1286 | 7271 | 5395 | 12666
18:30 | 1310 | 7581.5 | 5595.5 | 13177
19:00 | 1334 | 7892 | 5796 | 13688
19:30 | 1250 | 8290 | 6474 | 14764
20:00 | 1070 | 8328 | 6548 | 14876 |  |  |  | Executive Engineer
20:30 | 1107 | 8362.5 | 6607.5 | 14970 |  |  |  | Network Operation Division
21:00 | 1144 | 8397 | 6667 | 15064
21:30 | 1176 | 8347.5 | 6670 | 15017.5
22:00 | 1208 | 8298 | 6673 | 14971 |  |  |  |  | Page 6 of 7
22:30 | 1252 | 8210 | 6714.5 | 14924.5
23:00 | 1296 | 8122 | 6756 | 14878
23:30 | 1325 | 8021.5 | 6690.5 | 14712
24:00 | 1354 | 7921 | 6625 | 14546
15064 MW (21:00 )
13535 MW (12:00 )

## En-Curve
DAILY ENERGY CURVE
Date | 2024-07-07 |  | Energy |  | 326157375
[15 empty] | 2024-07-07 | [5 empty] | QF-LDC-12
TIME | GAS | HVDC | P.GEN(GAS). | P.GEN(HSD) | P.GEN(HFO). | COAL | HYDRO | G.GEN(HSD) | G.GEN(HFO) | TRIPURA | SOLAR | WIND | SHORTAGE
0:00 | 3855 | 919 | 1300 | 0 | 2901 | 4662 | 166 | 17 | 631 | 94 | 0 | 1 | 624.57
0:30 | 3844 | 920 | 1508.5 | 0 | 2789 | 4353 | 166 | 8.5 | 489 | 91 | 0 | 2.5 | 466.5175 |  |  | Date: | 44018
1:00 | 3833 | 921 | 1717 | 0 | 2677 | 4044 | 166 | 0 | 347 | 88 | 0 | 4 | 308.465
1:30 | 3816.5 | 921 | 1630 | 0 | 2657.5 | 4036 | 166 | 0 | 342 | 86 | 0 | 5 | 305.6 | [9 empty] | Total Energy | 326.1574 | 326.1574 | Total Energy Gen 326.157 MKWHr Energy Not Served 5.379 MKWHr Energy Requirement 331.536 MKWHr
2:00 | 3800 | 921 | 1543 | 0 | 2638 | 4028 | 166 | 0 | 337 | 84 | 0 | 6 | 302.735 | [9 empty] | Energy not Served | 5.3787 | 5.3787
2:30 | 3803 | 921.5 | 1537 | 0 | 2523.5 | 3960.5 | 166 | 0 | 273 | 85 | 0 | 7 | 304.1675 | [9 empty] | Energy Requirement | 331.5361 | 331.5361
3:00 | 3806 | 922 | 1531 | 0 | 2409 | 3893 | 166 | 0 | 209 | 86 | 0 | 8 | 305.6
3:30 | 3805.5 | 922 | 1566 | 0 | 2198.5 | 3893 | 166 | 0 | 209 | 84 | 0 | 8.5 | 250.6875 | [8 empty] | Shortage
4:00 | 3805 | 922 | 1601 | 0 | 1988 | 3893 | 166 | 0 | 209 | 82 | 0 | 9 | 195.775
4:30 | 3817 | 922 | 1600.5 | 0 | 1919 | 3843.5 | 166 | 0 | 194 | 81 | 0 | 9.5 | 193.3875
5:00 | 3829 | 922 | 1600 | 0 | 1850 | 3794 | 166 | 0 | 179 | 80 | 0 | 10 | 191
5:30 | 3784.5 | 921.5 | 1610.5 | 0 | 1659.5 | 3810 | 166 | 0 | 160 | 76 | 14 | 9.5 | 141.8175
6:00 | 3740 | 921 | 1621 | 0 | 1469 | 3826 | 166 | 0 | 141 | 72 | 28 | 9 | 92.635
6:30 | 3762.5 | 921.5 | 1624.5 | 0 | 1419 | 3860.5 | 166 | 0 | 140.5 | 72 | 58 | 6 | 92.635 | [7 empty] | Coal
7:00 | 3785 | 922 | 1628 | 0 | 1369 | 3895 | 166 | 0 | 140 | 72 | 88 | 3 | 92.635
7:30 | 3734.5 | 922 | 1606 | 0 | 1362.5 | 3973 | 166 | 0 | 140 | 76 | 152.5 | 2 | 83.8175 | [6 empty] | Oil
8:00 | 3684 | 922 | 1584 | 0 | 1356 | 4051 | 166 | 0 | 140 | 80 | 217 | 1 | 75
8:30 | 3721 | 922 | 1597 | 0 | 1337.5 | 4078.5 | 166 | 0 | 140 | 81 | 283 | 4.5 | 75.5
9:00 | 3758 | 922 | 1610 | 0 | 1319 | 4106 | 166 | 0 | 140 | 82 | 349 | 8 | 76
9:30 | 3784.5 | 922 | 1605.5 | 0 | 1351 | 4200 | 166 | 0 | 164 | 83 | 349.5 | 8 | 38
10:00 | 3811 | 922 | 1601 | 0 | 1383 | 4294 | 166 | 0 | 188 | 84 | 350 | 8 | 0
10:30 | 3767.5 | 922.5 | 1586.5 | 0 | 1535 | 4354.5 | 166 | 0 | 184 | 86 | 367 | 8.5 | 0
11:00 | 3724 | 923 | 1572 | 0 | 1687 | 4415 | 166 | 0 | 180 | 88 | 384 | 9 | 0
11:30 | 3723 | 922.5 | 1611 | 0 | 1773.5 | 4417.5 | 166 | 0 | 179.5 | 88 | 448 | 12.5 | 21.5
12:00 | 3722 | 922 | 1650 | 0 | 1860 | 4420 | 166 | 0 | 179 | 88 | 512 | 16 | 43
12:30 | 3782.5 | 923 | 1603 | 0 | 1942.5 | 4430.5 | 166 | 0 | 198.5 | 89 | 439 | 17.5 | 121.5
13:00 | 3843 | 924 | 1556 | 0 | 2025 | 4441 | 166 | 0 | 218 | 90 | 366 | 19 | 200
13:30 | 3843 | 924 | 1556 | 0 | 2025 | 4441 | 166 | 0 | 218 | 90 | 366 | 19 | 200
14:00 | 3843 | 924 | 1556 | 0 | 2025 | 4441 | 166 | 0 | 218 | 90 | 366 | 19 | 200
14:30 | 3728.5 | 922.5 | 1393.5 | 0 | 2039 | 4312.5 | 166 | 0 | 232 | 93 | 344 | 31 | 207
15:00 | 3614 | 921 | 1231 | 0 | 2053 | 4184 | 166 | 0 | 246 | 96 | 322 | 43 | 214
15:30 | 3669.5 | 921.5 | 1244 | 0 | 2194.5 | 4310.5 | 166 | 0 | 227.5 | 90 | 293.5 | 39.5 | 232.5825
16:00 | 3725 | 922 | 1257 | 0 | 2336 | 4437 | 166 | 0 | 209 | 84 | 265 | 36 | 251.165
16:30 | 3737.5 | 921.5 | 1258.5 | 0 | 2431.5 | 4324 | 166 | 0 | 216 | 87 | 196.5 | 24.5 | 226.335
17:00 | 3750 | 921 | 1260 | 0 | 2527 | 4211 | 166 | 0 | 223 | 90 | 128 | 13 | 201.505
17:30 | 3673 | 921 | 1259.5 | 0 | 2495.5 | 4041 | 166 | 0 | 244 | 88 | 79.5 | 10 | 236.2525
18:00 | 3596 | 921 | 1259 | 0 | 2464 | 3871 | 166 | 0 | 265 | 86 | 31 | 7 | 271
18:30 | 3693.5 | 921 | 1291.5 | 0 | 2574.5 | 3942 | 166 | 0 | 474 | 90 | 16.5 | 8 | 308.355
19:00 | 3791 | 921 | 1324 | 0 | 2685 | 4013 | 166 | 0 | 683 | 94 | 2 | 9 | 345.71
19:30 | 3865 | 916 | 1421 | 0 | 3051 | 4499 | 166 | 0 | 746 | 94 | 0 | 6 | 339.5025
20:00 | 3860 | 916 | 1309 | 0 | 3119 | 4625 | 166 | 0 | 779 | 94 | 0 | 8 | 333.295
20:30 | 3879 | 916.5 | 1371 | 0 | 3155.5 | 4589 | 166 | 0 | 791.5 | 93 | 0 | 8.5 | 327.0875
21:00 | 3898 | 917 | 1433 | 0 | 3192 | 4553 | 166 | 0 | 804 | 92 | 0 | 9 | 320.88
21:30 | 3902.5 | 919 | 1430 | 0 | 3150 | 4551.5 | 166 | 0 | 799 | 92 | 0 | 7.5 | 317.5375
22:00 | 3907 | 921 | 1427 | 0 | 3108 | 4550 | 166 | 0 | 794 | 92 | 0 | 6 | 314.195
22:30 | 3916.5 | 920.5 | 1429.5 | 0 | 3085 | 4587 | 166 | 2.5 | 720.5 | 93 | 0 | 4 | 322.79
23:00 | 3926 | 920 | 1432 | 0 | 3062 | 4624 | 166 | 5 | 647 | 94 | 0 | 2 | 331.385
23:30 | 3890.5 | 919.5 | 1366 | 0 | 2981.5 | 4643 | 166 | 11 | 639 | 94 | 0 | 1.5 | 477.9775 |  |  | Max Temp. in Dhaka |  | 34.8°C
24:00 | 3855 | 919 | 1300 | 0 | 2901 | 4662 | 166 | 17 | 631 | 94 | 0 | 1 | 624.57
Executive Engineer
Network Operation Division
Page 5 of 7
GAS
Oil
HVDC
COAL
HYDRO
SOLAR
Total Energy Gen 326.157 MKWHr Energy Not Served 5.379 MKWHr Energy Requirement 331.536 MKWHr
Shortage
Note on W13: Author:

## Generation
2024-07-07
Si No | Unit | 1:00 | 2:00 | 3:00 | 4:00 | 5:00 | 6:00 | 7:00 | 8:00 | 9:00 | 10:00 | 11:00 | 12:00 | 13:00 | 14:00 | 15:00 | 16:00 | 17:00 | 18:00 | 18:30 | 19:00 | 19:30 | 20:00 | 21:00 | 22:00 | 23:00 | 24:00 | KWH
1 | Karnaphuli Hydro PP Unit-1, 2 & 3 | 86 | 86 | 86 | 86 | 86 | 86 | 86 | 86 | 86 | 86 | 86 | 86 | 86 | 86 | 86 | 86 | 86 | 86 |  | 86 | 86 | 86 | 86 | 86 | 86 | 86 | 2043360
2 | Karnaphuli Hydro PP Unit-4 & 5 | 80 | 80 | 80 | 80 | 80 | 80 | 80 | 80 | 80 | 80 | 80 | 80 | 80 | 80 | 80 | 80 | 80 | 80 |  | 80 | 80 | 80 | 80 | 80 | 80 | 80 | 1924000
3 | Chattogram TPP-1
4 | Chattogram TPP-2
5 | Raozan 25 MW PP | [16 empty] | 0 | 8 |  | 8 | 8 | 8 | 8 | 8 | 8 | 8 | 57407
| Teknaf 20MW PP (Solartech) | [5 empty] | 1 | 4 | 4 | 6 | 9 | 20 | 19 | 8 | 6 | 18 | 12 | 3 | 1 | [8 empty] | 113670
6 | Sikalbaha 225MW CCPP (Gas) | 222 | 222 | 220 | 220 | 220 | 221 | 221 | 220 | 220 | 219 | 217 | 216 | 218 | 218 | 214 | 211 | 219 | 218 |  | 215 | 218 | 217 | 218 | 218 | 218 | 218 | 5121726
7 | Sikalbaha 225MW CCPP(Oil)
8
9 | Sikalbaha 150MW GTPP
10 | Sikalbaha 150MW GTPP(Oil)
| Dohazari -Kalaish 100 MW Peaking | 85 | 85 | 85 | 85 | 55 | 17 | 17 | 17 | 17 | 17 | 17 | 16 | 16 | 21 | 34 | 34 | 34 | 62 |  | 85 | 85 | 85 | 85 | 85 | 85 | 85 | 1206730
12 | Hathazari 100 MW peaking PP | 70 | 70 | 70 | 70 | 70 | 70 | 70 | 70 | 70 | 69 | 69 | 69 | 69 | 67 | 74 | 74 | 75 | 76 |  | 76 | 77 | 77 | 77 | 77 | 77 | 77 | 1703904
| Sikalbaha 105 MW PP (Baraka Sikalbaha) | 68 | 68 | [7 empty] | 2 | 17 | 17 | 23 | 85 | 85 | 105 | 97 | 85 |  | 103 | 105 | 105 | 105 | 105 | 105 | 105 | 1337345
Daudkandi 200 MW PP (B.Trac)
14 | Titas 50 MW Peaking PP | 38 | 38 | 38 | 38 | 38 | 38 | 37 | 37 | 37 | 37 | 29 | 29 | 31 | 34 | 36 | 36 | 36 | 36 |  | 36 | 36 | 36 | 36 | 36 | 37 | 37 | 850704
15 | 210 MW Siddhirgonj TPP
16 | Siddhirgonj 2*120 MW GTPP
17 | Siddhirganj 335 MW CCPP | 326 | 328 | 327 | 325 | 326 | 280 | 280 | 280 | 321 | 320 | 280 | 312 | 313 | 314 | 240 | 312 | 320 | 317 |  | 312 | 318 | 318 | 322 | 322 | 318 | 323 | 7473540
18 | Kodda 300 MW PP Unit-2 (Summit) | 283 | 283 | 283 | 295 | 298 | 145 | 145 | 145 | 145 | 145 | 185 | 220 | 242 | 286 | 290 | 275 | 260 | 145 |  | 145 | 145 | 145 | 145 | 145 | 145 | 145 | 5073382
19 | Ashuganj 195 MW PP (APSCL-United) | [26 empty] | 0
20 | Ghorasal TPP (Unit-1&2)
21 | Ghorasal Repowered CCPP:Unit-3 (GT
22 | Ghorasal Repowered CCPP Unit-4
23 | Ghorasal TPP Unit-5
24 | Ghorasal 6
25 | Ghorasal 365 MW CCPP Unit-7
26 | SS Power I | 605 | 580 | 500 | 500 | 500 | 500 | 500 | 500 | 500 | 550 | 550 | 550 | 605 | 600 | 606 | 597 | 550 | 448 |  | 510 | 591 | 603 | 603 | 601 | 601 | 590 | 13194544
28 | Ashuganj TPP Unit- 3
29 | Ashuganj TPP Unit- 4
30 | Ashuganj TPP Unit- 5
32 | Ashuganj 50 MW PP | 30 | 30 | 30 | 30 | 30 | 30 | 30 | 30 | 30 | 30 | 30 | 30 | 30 | 30 | 30 | 18 | 30 | 30 |  | 30 | 30 | 30 | 30 | 30 | 30 | 30 | 708480
33 | Ashuganj 225 MW CCPP | 213 | 217 | 217 | 216 | 216 | 189 | 194 | 189 | 205 | 212 | 212 | 210 | 213 | 210 | 208 | 215 | 214 | 212 |  | 210 | 216 | 217 | 214 | 214 | 213 | 205 | 5112000
34 | Ashuganj 450 MW CCPP(South) | 240 | 240 | 240 | 240 | 240 | 260 | 240 | 240 | 240 | 240 | 240 | 240 | 240 | 240 | 240 | 240 | 240 | 240 |  | 240 | 240 | 240 | 240 | 240 | 240 | 240 | 5935000
| Ashuganj 450 MW CCPP(North) | 280 | 275 | 280 | 285 | 280 | 290 | 310 | 290 | 290 | 280 | 280 | 280 | 280 | 280 | 280 | 280 | 280 | 280 |  | 280 | 280 | 280 | 280 | 280 | 280 | 280 | 7211100
| Ashuganj 420 MW CCPP(East) | 250 | 230 | 230 | 230 | 260 | 260 | 260 | 230 | 230 | 230 | 230 | 230 | 230 | 230 | 230 | 230 | 230 | 230 |  | 230 | 260 | 260 | 260 | 260 | 260 | 260 | 5918200
35 | Ashuganj 55 MW PP (Precision) | 20 | 20 | 20 | 20 | 20 | 20 | 20 | 20 | 20 | 20 | 20 | 20 | 20 | 20 | 20 | 20 | 20 | 20 |  | 20 | 30 | 30 | 30 | 30 | 30 | 30 | 535680
36 | Chandpur 150 MW CCPP | 45 | 46 | 51 | 50 | 50 | 50 | 50 | 45 | 45 | 45 | 40 | 42 | 39 | 40 | 42 | 40 | 40 | 40 |  | 42 | 42 | 42 | 42 | 40 | 40 | 40 | 1025450
37 | Tongi 80 MW GTPP
38 | Haripur GTPP
39 | Haripur 412 MW CCPP | 409 | 411 | 410 | 405 | 401 | 401 | 401 | 401 | 401 | 402 | 379 | 374 | 403 | 374 | 345 | 392 | 405 | 360 |  | 400 | 402 | 401 | 405 | 405 | 406 | 403 | 9561600
Meghnaghat Unique power
Summit Meghanghat-2 589 MW(Gas)
40 | Meghnaghat 450 MW CCPP(MPL) | 420 | 420 | 420 | 420 | 420 | 420 | 420 | 420 | 420 | 420 | 420 | 420 | 420 | 420 | 420 | 420 | 410 | 410 |  | 410 | 410 | 400 | 400 | 400 | 400 | 410 | 9364000
41 | Haripur 360 MW CCPP(HPL)
42 | RPCL 210MW CCPP | 18 | 19 | 20 | 22 | 22 | 22 | 20 | 18 | 17 | 11 | 11 | 9 | 9 | 9 | 10 | 10 | 10 | 17 |  | 20 | 20 | 20 | 22 | 22 | 22 | 23 | 379200
43 | Sutiakhali 50 MW Solar PP | [5 empty] | 3 | 10 | 26 | 40 | 41 | 35 | 53 | 25 | 34 | 18 | 34 | 12 | 4 |  | 0 | [6 empty] | 280660
44 | Fenchugonj CCPP Phase-1 | 25 | 25 | 25 | 25 | 25 | 25 | 26 | 25 | 26 | 25 | 25 | 26 | 25 | 25 | 26 | 25 | 26 | 26 |  | 28 | 25 | 25 | 26 | 26 | 28 | 25 | 605000
45 | Fenchugonj CCPP Phase-2 | 54 | 54 | 54 | 54 | 54 | 54 | 58 | 54 | 58 | 54 | 54 | 58 | 58 | 56 | 57 | 57 | 55 | 54 |  | 57 | 57 | 55 | 56 | 57 | 58 | 54 | 1335240
46 | Shajibazar 330 MW CCPP
47 | Shahjibazar GTPP Unit- 8 & 9 | 51 | 51 | 51 | 51 | 51 | 58 | 57 | 57 | 55 | 55 | 52 | 49 | 52 | 55 | 55 | 50 | 50 | 49 |  | 54 | 56 | 56 | 55 | 55 | 53 | 54 | 1266816
48 | Shahjibazar 86 MW PP (Shahjibazar)
Shahjibazar 100 MW GTPP
49 | Shahjibazar 50MW PP (EPL)
50 | Sylhet 225 MW CCPP | 211 | 210 | 211 | 211 | 210 | 211 | 211 | 212 | 211 | 211 | 212 | 213 | 212 | 212 | 210 | 206 | 206 | 206 |  | 209 | 209 | 209 | 210 | 210 | 210 | 209 | 5265280
51 | Sylhet 20 MW GTPP | 12 | 12 | 12 | 12 | 12 | 12 | 12 | 12 | 12 | 12 | 12 | 12 | 12 | 12 | 12 | 12 | 12 | 12 |  | 12 | 12 | 12 | 12 | 12 | 12 | 12 | 291000
52 | Sylhet 50 MW PP (EPL)
53 | Sylhet 10MW PP (Desh)
54 | Hobiganj 11 MW PP Cofidence-E | 2 | 2 | 2 | 2 | 2 | 2 | 2 | 2 | 5 | 5 | 5 | 5 | 5 | 5 | 5 | 5 | 5 | 5 |  | 5 | 5 | 5 | 2 | 2 | 2 | 2 | 84672
55 | Fenchugonj 51 MW PP (Barakatullah) | 53 | 50 | 50 | 50 | 50 | 50 | 47 | 47 | 47 | 42 | 50 | 52 | 51 | 52 | 53 | 52 | 53 | 53 |  | 53 | 53 | 53 | 53 | 53 | 53 | 53 | 1216800
56 | Shahjahanulla 25 MW PP | 12 | 12 | 12 | 12 | 12 | 12 | 12 | 12 | 12 | 12 | 12 | 12 |  | 12 | 12 | 12 | 12 | 12 |  | 12 | 12 | 12 | 12 | 12 | 12 | 12 | 268224
57 | Bibiana-II 341 MW CCPP (Summit) | 290 | 285 | 275 | 290 | 295 | 300 | 310 | 305 | 300 | 305 | 295 | 290 | 300 | 270 | [12 empty] | 4352320
| Bibiyana South 400 MW | 320 | 310 | 310 | 310 | 310 | 310 | 340 | 310 | 310 | 340 | 310 | 360 | 385 | 316 | 316 | 316 | 316 | 316 |  | 360 | 341 | 345 | 345 | 352 | 377 | 325 | 7934300
58 | Nababganj 55 MW PP (Southern power ) | 55 | 55 | 55 | 55 | 55 |  |  |  |  | 17 | 35 | 55 | 35 | 35 | 35 | 35 | 35 | 17 |  | 17 | 35 | 35 | 35 |  |  |  | 658966
59 | Tangail Palli Power Gen 22 MW | 6 | 3 | 6 | 6 | 6 | 6 | 6 | 6 | 6 | 6 | 6 | 6 | 6 | 6 | 6 | 2 | 6 | 6 |  | 6 | 6 | 6 | 6 | 3 | 0 | 0 | 125040
60 | Barabkunda 22 MW PP (Regent)
61 | Narshingdi 22 MW PP (Doreen)
62 | Tangail 22 MW PP (Doreen)
63 | Impoprt (Tripura) | 88 | 84 | 86 | 82 | 80 | 72 | 72 | 80 | 82 | 84 | 88 | 88 | 90 | 90 | 96 | 84 | 90 | 86 |  | 94 | 94 | 94 | 92 | 92 | 94 | 94 | 2075520
64 | Malancha, Ctg. EPZ (United) | 38 | 38 | 38 | 38 | 38 | 39 | 39 | 8 | 3 | 3 | 3 | 3 | 5 | 5 | 2 | 2 | 12 | 10 |  | 12 | 12 | 17 | 22 | 18 | 20 | 22 | 469920
65 | Feni 22 MW PP (Doreen)
66 | Feni 11 MW PP (Doreen)
67 | Jangalia 33 MW PP (Summit)
68 | Cumilla 25 MW PP (Summit) | 17 | 17 | 17 | 17 | 17 | 17 | 17 | 17 | 17 | 17 | 17 | 17 | 17 | 17 | 17 | 17 | 17 | 15 |  | 17 | 17 | 17 | 17 | 17 | 17 | 17 | 406360
69 | Summit Ashulia | 15 | 15 | 15 | 15 | 15 | 15 | 15 | 15 | 15 | 14 | 14 | 14 | 14 | 14 |  | 0 | 5 | 14 |  | 14 | 14 | 14 | 15 | 15 | 15 | 15 | 330000
70 | Summit Madhabdi | 15 | 15 | 15 | 15 | 15 | 15 | 15 | 15 | 15 | 15 | 15 | 15 | 15 | 15 | 15 | 15 | 15 | 15 |  | 15 | 15 | 15 | 15 | 15 | 15 | 15 | 357120
71 | Maona 33 MW PP(Summit) | 17 | 17 | 17 | 17 | 17 | 17 | 17 | 17 | 17 | 17 | 17 | 17 | 17 | 17 | 17 | 17 | 17 | 17 |  | 17 | 17 | 17 | 17 | 17 | 17 | 17 | 392500
72 | Rupganj 33 MW PP(Summit) | 12 | 12 | 12 | 12 | 12 | 8 | 8 | 8 | 8 | 10 | 10 | 10 | 10 | 12 | 12 | 12 | 12 | 12 |  | 12 | 12 | 12 | 12 | 12 | 12 | 12 | 256900
73 | Ghorashal 108 MW PP (Regent)
| Feni Lanka Power | 70 | 70 | 70 | 70 | 70 | 70 | 70 | 70 | 70 | 62 | 70 | 70 | 70 | 70 | 70 | 70 | 70 | 70 |  | 70 | 70 | 70 | 70 | 70 | 70 | 70 | 1676940
| Chowmuhani 113 MW | 61 | 46 | 46 | 46 | 46 | 46 | 46 | 45 | 46 | 52 | 47 | 45 | 46 | 43 | 43 | 43 | 62 | 80 |  | 92 | 92 | 90 | 89 | 89 | 91 | 83 | 1428000
| Manikgonj 162MW PP(MPGL) | 162 | 162 | 162 | 108 | 108 | 54 | 54 | 54 | 54 | 54 | 108 | 140 | 162 | 162 |  | 54 | 54 | 54 |  | 54 | 54 | 54 | 54 | 54 | 54 | 54 | 2075040
77 | Siddhirganj 100 PP(Dutch Bangla) | 60 | 50 | 50 | 50 | 50 | 38 | 25 | 25 | 25 | 27 | 47 | 50 | 50 | 50 | 50 | 50 | 36 | 58 |  | 57 | 57 | 57 | 57 | 57 | 59 | 59 | 1095360
78 | Gazipur 52 MW PP | [6 empty] | 8 | 8 | 8 | 16 | 16 | 16 | 16 | 8 | 8 | 8 | 8 | 8 |  | 8 | 8 | 8 | 8 | 8 | 8 | 8 | 180000
79 | Kodda 150 MW PP | 48 | 48 | 16 | 16 | 16 | 16 | 16 | 16 | 16 | 48 | 48 | 48 | 48 | 48 | 48 | 48 | 48 | 48 |  | 131 | 132 | 132 | 132 | 132 | 132 | 132 | 1400160
80 | Jamalpur 95 MW PP(Powerpac)
81 | Jangalia 52 MW PP (Lakdanavi) | 25 | 25 | 25 | 25 | 25 | 25 | 25 | 25 | 25 | 25 | 25 | 25 | 25 | 25 | 25 | 25 | 25 | 25 |  | 25 | 43 | 43 | 52 | 52 | 51 | 51 | 740194
| Gazipur 100 MW PP | 17 | 17 | 17 | 17 | 17 | 17 | 17 | 17 | 17 | 52 | 52 | 52 | 52 | 35 | 53 | 35 | 35 | 35 |  | 35 | 35 | 53 | 53 | 53 | 35 | 17 | 816000
| Kaptai 7 MW Solar PP | [5 empty] | 0 | 1 | 3 | 4 | 4 | 3 | 3 | 3 | 2 | 2 | 0 | 1 | [9 empty] | 29883
| Jodiac Power | [12 empty] | 3 | 17 | 17 | 22 | 47 | 17 |  | 17 | 54 | 54 | 54 | 54 | 54 | 54 | 470579
| Karnaphuli Power Ltd. | 17 | 17 | [7 empty] | 1 | 17 | 17 | 20 | 55 | 68 | 70 | 86 | 87 |  | 87 | 87 | 91 | 91 | 91 | 91 | 92 | 1025380
82 | Madanganj 102 PP(Summit) | 82 | 82 | 82 | 82 | 82 | 72 | 34 | 34 | 34 | 34 | 56 | 68 | 68 | 68 | 68 | 68 | 69 | 82 |  | 82 | 82 | 82 | 82 | 82 | 82 | 82 | 1550601
83 | Pagla (DPA )
84 | B.Baria (Aggreko) 85MW
85 | Keraniganj 100 MW PP (Powerpac) | [16 empty] | 5 | 13 |  | 13 | 13 | 13 | 8 | 13 | 13 | 13 | 80000
86 | Meghnaghat CCPP ( Summit) | 146 | 133 | 132 | 145 | 142 | 152 | 153 | 148 | 144 | 139 | 141 | 143 | 128 | 128 | 145 | 128 | 129 | 150 |  | 148 | 132 | 130 | 152 | 150 | 149 | 125 | 3399651
87 | Meghnaghat 100 MW(IEL) | 59 | 57 | 58 | 58 | 57 | 55 | 29 | 25 | 24 | 25 | 41 | 44 | 53 | 58 | 58 | 59 | 60 | 71 |  | 81 | 81 | 87 | 90 | 91 | 91 | 91 | 1411200
| Meghnaghat 104 MW PP (OPCL) | 54 | 54 | 54 | 54 | 54 | 54 | 54 | 54 | 54 | 54 | 54 | 54 | 54 | 35 | 35 | 54 | 54 | 54 |  | 54 | 54 | 72 | 71 | 71 | 71 | 71 | 1325760
88 | Ghorashal 78.5 MW PP(MAX)
90 | Ashuganj 53MW PP (United)
91 | Juldah 100 MW Unit-1 (Acorn) | [12 empty] | 30 | 35 | 36 | 80 | 80 | 25 |  | 46 | 70 | 70 | 80 | 80 | 80 | 80 | 628200
92 | Fenchuganj 44 MW (Energyprima) | 10 | 10 | 10 | 10 | 10 | 10 | 10 | 10 | 10 | 10 | 10 | 10 | 10 | 10 | 10 | 10 | 10 | 21 |  | 36 | 36 | 33 | 36 | 36 | 40 | 40 | 492696
93 | Ashuganj 51 MW PP (Midland) | 43 | 43 | 43 | 43 | 43 | 43 | 43 | 43 | 43 | 43 | 43 | 43 | 43 | 43 | 43 | 43 | 43 | 10 |  | 16 | 51 | 43 | 43 | 43 | 43 | 43 | 930051
94 | Gagnagar 102 MW PP (Digital Power) | 65 | 65 | 73 | 73 | 73 | 25 | 25 | 25 | 25 | 45 | 65 | 65 | 65 | 33 | 33 | 40 | 49 | 74 |  | 84 | 90 | 90 | 90 | 90 | 50 | 25 | 1319616
95 | Patenga 50MW PP (Baraka) | 50 | 50 | 50 | 6 | 2 | [8 empty] | 19 | 19 | 19 | 36 | 50 |  | 50 | 50 | 50 | 50 | 50 | 50 | 50 | 626400
96 | Chattogram 108 MW PP (ECPV) | 28 | 25 | 25 | 25 | 25 | 25 | 24 | 25 | 23 | 26 | 34 | 38 | 29 | 37 | 38 | 38 | 38 | 38 |  | 38 | 38 | 38 | 38 | 37 | 37 | 37 | 771840
97 | katpotti 52 MW
98 | Bosila 108 MW PP(CLC)
99 | Madanganj-55 MW PP(Summit) | 25 | 25 | 25 | 25 | 25 | 25 | 25 | 25 | 25 | 25 | 25 | 25 | 25 | 25 | 25 | 25 | 25 | 25 |  | 35 | 55 | 55 | 55 | 32 | 30 | 30 | 694962
100 | Manikganj 55 MW PP (Northern) | 17 | 17 | 17 | 17 | 17 | 17 | 17 | 17 | 35 | 35 | 35 | 35 | 35 | 35 |  | 35 | 35 | 35 |  | 35 | 35 | 35 | 35 | 35 | 35 | 35 | 662217
101 | Kushiara 163 MW CCPP (KP) | 163 | 120 | 120 | 120 | 120 | 120 | 120 | 120 | 163 | 120 | 120 | 163 | 163 | 120 | 120 | 163 | 163 | 120 |  | 120 | 163 | 163 | 163 | 163 | 163 | 163 | 3428672
102 | Sarishabari 3 MW Solar Plant | [5 empty] | 0 | 0 | 1 | 1 | 2 | 1 | 0 | 0 | 1 | 1 | 1 | 0 | 0 | [8 empty] | 10900
103 | Kamalaghat 54 MW PP(Banco Energy) | 54 | 54 | 54 | 54 | 17 | [7 empty] | 10 | 35 | 35 | 35 | 35 | 35 |  | 39 | 54 | 54 | 54 | 17 | 17 | 17 | 657000
104 | Keranigonj 300 MW PP (APR)
105 | Bramhangoan 100 MW PP (Aggreko)
106 | Mymensingh 200 MW PP (United) | 117 | 117 | 117 | 118 | 118 | 118 | 118 | 118 | 117 | 117 | 116 | 116 | 116 | 116 | 116 | 116 | 115 | 115 |  | 143 | 143 | 143 | 143 | 144 | 144 | 144 | 2966400
112 | Aurahati 100MW PP (Aggreko)
114 | Kodda 149 MW PP Unit-1 (Summit) | 132 | 132 | 132 | 132 | 132 | 126 | 126 | 116 | 106 | 102 | 87 | 88 | 88 | 88 | 87 | 67 | 58 | 67 |  | 80 | 97 | 96 | 96 | 96 | 97 | 97 | 2448000
115 | Juldah 100 MW PP Unit-3 (Acorn) | 46 | 46 | 46 | 46 | 46 | 46 | 46 | 47 | 47 | 47 | 47 | 47 | 47 | 47 | 47 | 49 | 49 | 61 |  | 61 | 61 | 61 | 61 | 61 | 61 | 49 | 1202880
116 | Chandpur 200 MW (Desh energy) | 17 | 17 | 17 | 17 | 17 | 17 | 17 | 17 | 17 | 17 | 34 | 18 | 19 | 17 | 17 | 17 | 17 | 17 |  | 17 | 17 | 17 | 17 | 17 | 17 | 17 | 436800
117 | Ashuganj 150 MW PP (Midland) | 142 | 139 | 135 | 50 | 6 |  |  |  |  | 2 | 10 | 10 | 21 | 70 | 84 | 96 | 108 | 120 |  | 129 | 137 | 135 | 139 | 140 | 144 | 149 | 2013963
118 | Bibiyana-III 400 MW CCPP | 402 | 402 | 402 | 402 | 402 | 340 | 340 | 340 | 363 | 404 | 404 | 378 | 403 | 403 | 402 | 403 | 402 | 340 |  | 382 | 402 | 402 | 402 | 404 | 402 | 400 | 9294000
| Jamalpur 115 MW PP (United) | 67 | 67 | 67 | 67 | 67 | 67 | 67 | 67 | 67 | 66 | 66 | 66 | 67 | 66 | 66 | 66 | 66 | 66 |  | 85 | 85 | 85 | 85 | 85 | 86 | 86 | 1702800
| Anwara 300 MW PP (United) | 68 | 68 | 53 | 69 | 52 | 52 | 52 | 52 | 52 | 52 | 52 | 52 | 68 | 52 | 52 | 52 | 69 | 69 |  | 52 | 52 | 52 | 51 | 52 | 52 | 52 | 1344873
| Juldah unit-2 (Acorn) | 62 | 62 | 62 | 50 | 50 | 50 | 50 | 50 | 50 | 38 | 45 | 50 | 50 | 50 | 50 | 50 | 50 | 54 |  | 55 | 57 | 58 | 60 | 60 | 60 | 60 | 1278720
| Anlima Energy Ltd. | 55 | 53 | 37 | 20 | 17 | 17 | 17 | 17 | 17 | 17 | 17 | 30 | 35 | 47 | 53 | 53 | 81 | 90 |  | 90 | 90 | 90 | 90 | 90 | 90 | 90 | 1224436
| Bhairob 54.5 MW | 36 | 36 | 36 | 36 | 36 | 20 | 17 | 17 | 7 | 17 | 17 | 17 | 17 | 17 | 17 | 17 | 17 | 17 |  | 20 | 36 | 36 | 36 | 36 | 36 | 5 | 579240
| Spectra Solar Plant Ltd. | [5 empty] | 2 | 4 | 8 | 19 | 13 | 36 | 31 | 32 | 33 | 27 | 7 | 5 | 1 | [8 empty] | 225042
| Chandpur 115(Doreen) | 39 | 34 | 33 | 33 | 34 | 33 | 33 | 33 | 33 | 32 | 33 | 33 | 32 | 33 | 35 | 52 | 58 | 75 |  | 86 | 105 | 104 | 115 | 105 | 105 | 105 | 1321920
| Kanchan Purbachal Power Generation Ltd. | [14 empty] | 2 | 17 | 17 | 17 |  | 17 | 17 | 17 | 17 | 17 | 17 | 0 | 153000
| Mirsharai 150 MW (Oil) | 17 | 17 | [7 empty] | 17 | 17 | 17 | 54 | 54 | 54 | 17 | 17 | 17 |  | 163 | 163 | 163 | 163 | 163 | 17 | 17 | 966836
Mirsharai 150 MW (Gas)
| Cox's Bazar Wind | 4 | 6 | 8 | 9 | 10 | 9 | 3 | 1 | 8 | 8 | 9 | 16 | 19 | 32 | 43 | 36 | 13 | 7 |  | 9 | 6 | 8 | 9 | 6 | 2 | 1 | 269760
| Sonagazi 75 MW Solar Plant | [5 empty] | 1 | 13 | 17 | 36 | 62 | 42 | 70 | 25 | 25 | 19 | 37 | 26 | 5 | [8 empty] | 395809
| Matarbari 2*600 MW (CPGCL) | 516 | 517 | 518 | 518 | 518 | 518 | 519 | 516 | 518 | 519 | 520 | 520 | 517 | 514 | 517 | 517 | 515 | 518 |  | 518 | 515 | 515 | 516 | 520 | 520 | 514 | 12480000
120 | Eastern Zone Total | 8057 | 7898 | 7662 | 7502 | 7392 | 6886 | 6877 | 6756 | 6922 | 7138 | 7289 | 7537 | 7727 | 7771 | 7290 | 7532 | 7581 | 7271 |  | 7892 | 8290 | 8328 | 8397 | 8298 | 8122 | 7921 | 183055441
121
122
123 | Khulna 60MW
124 | manik
| Khulna 115 PP MW (KPCL-2) | 92 | 96 | 98 | 98 | 97 | 97 | 96 | 96 | 64 | 47 | 79 | 79 | 63 | 62 | 47 | 47 | 48 | 48 |  | 52 | 79 | 80 | 80 | 96 | 94 | 96 | 1791360
125 | Khulna 330 MW CCPP (GAS)
126 | Khulna 330 MW CCPP (OIL)
127 | Khulna (Aggreeco) 55MW
128 | Faridpur 50 MW Peaking PP | 21 | 21 | [17 empty] | 37 | 48 | 43 | 37 | 37 | 37 | 32 | 253920
Khulna 225 MW CCPP
Kulna 225 MW CCPP (GAS)
129 | Rupsha 105 MW PP (Orion rupsha) | 17 | 17 | 17 | 17 | 17 | [6 empty] | 17 | 35 | 55 | 55 | 72 | 72 | 90 |  | 90 | 90 | 90 | 90 | 90 | 90 | 91 | 978720
130 | Mongla Orion 100 MW Solar PP | [5 empty] | 4 | 27 | 57 | 68 | 71 | 36 | 79 | 44 | 51 | 24 | 58 | 31 | 4 | [8 empty] | 525600
131 | Rampal 1320 MW (BIFPCL) | 347 | 347 | 347 | 348 | 350 | 350 | 350 | 345 | 332 | 334 | 335 | 339 | 341 | 341 | 343 | 343 | 342 | 342 |  | 342 | 341 | 342 | 338 | 344 | 343 | 343 | 8414545
132 | United Payra Power Ltd. | 17 | 17 | 17 | 17 | 17 | 35 | 17 | 17 | 17 | 17 | 17 | 17 | 35 | 35 | 35 | 35 | 35 | 46 |  | 45 | 45 | 45 | 35 | 35 | 45 | 45 | 706800
133 | Bhola Nutan Biddut BD LTD (GAS) | 110 | 110 | 110 | 110 | 110 | 110 | 110 | 110 | 110 | 110 | 110 | 110 | 110 | 110 | 110 | 110 | 110 | 110 |  | 110 | 110 | 110 | 110 | 110 | 110 | 110 | 2713400
Bhola Nutan Biddut BD LTD (OIL)
| Barisal 110 MW PP (Summit ) | 110 | 110 | 16 | 16 | 16 | 16 | 16 | 16 | 16 | 16 | 16 | 32 | 48 | 48 | 64 | 64 | 64 | 64 |  | 64 | 64 | 96 | 110 | 110 | 110 | 110 | 1367232
Barisal GT PP Unit-1& 2
| Barisal 307 MW | 307 | 307 | 250 | 250 | 250 | 250 | 250 | 250 | 250 | 250 | 250 | 250 | 250 | 250 | 200 | 200 | 200 | 200 |  | 200 | 200 | 200 | 200 | 200 | 200 | 200 | 5629100
136 | Barisal 1 MW Solar Plant | [6 empty] | 0 | 0 | 0 | 0 | 0 | 0 | 0 | 0 | 0 | 0 | 0 | [9 empty] | 2971
137 | Bhola 95 MW PP (Aggreko)
| Bhola 225 MW CCPP | 130 | 126 | 130 | 130 | 130 | 130 | 130 | 126 | 126 | 126 | 126 | 80 | 126 | 126 | 126 | 126 | 126 | 126 |  | 126 | 126 | 126 | 126 | 126 | 126 | 126 | 2995000
140 | Bhola 33 MW PP (Venture) | 10 | 10 | 10 | 10 | 10 | 10 | 8 | 7 | 7 | 7 | 7 | 6 | 8 | 7 | 8 | 8 | 8 | 8 |  | 10 | 10 | 10 | 10 | 10 | 10 | 10 | 207750
141 | Noapara 100 MW PP (Bangla Trac)
142 | Noapara 40 MW PP (Khanjahan Ali) | 32 | 32 | 32 | 32 | 32 | 32 | 24 | 24 | 24 | 24 | 24 | 24 | 24 | 24 | 24 | 24 | 24 | 24 |  | 32 | 32 | 40 | 40 | 40 | 40 | 40 | 684000
143 | Gopalganj 100 MW Peaking PP | [17 empty] | 3 |  | 30 | 28 | 36 | 57 | 47 | 46 | 47 | 215808
144 | Bheramara GTPP Unit-3
145 | Madhumati 100 MW PP
146 | Bheramara HVDC | 921 | 921 | 922 | 922 | 922 | 921 | 922 | 922 | 922 | 922 | 923 | 922 | 924 | 921 | 921 | 922 | 921 | 921 |  | 921 | 916 | 916 | 917 | 921 | 920 | 919 | 22034909
147 | Bheramara 410 MW CCPP | 335 | 335 | 335 | 335 | 335 | 345 | 345 | 345 | 345 | 340 | 340 | 335 | 325 | 325 | 325 | 325 | 325 | 270 |  | 320 | 330 | 330 | 330 | 330 | 330 | 325 | 8084736
148 | Payra 1320 MW | 1244 | 1244 | 1244 | 1244 | 1140 | 1120 | 1120 | 1120 | 1120 | 1140 | 1200 | 1160 | 1190 | 1160 | 1040 | 1140 | 1000 | 900 |  | 910 | 1150 | 1180 | 1110 | 1110 | 1180 | 1244 | 29640400
149
150 | Barapukuria TPP Unit-1 | 60 | 60 | 60 | 60 | 60 | 60 | 60 | 60 | 60 | 60 | 61 | 60 | 56 | 60 | 61 | 60 | 60 | 61 |  | 60 | 60 | 60 | 60 | 60 | 60 | 60 | 1385018
151 | Barapukuria TPP Unit-2
152 | Barapukuria 275 MW TPP Unit-3 | 220 | 220 | 220 | 220 | 220 | 220 | 220 | 220 | 220 | 220 | 220 | 220 | 220 | 220 | 220 | 220 | 220 | 220 |  | 220 | 220 | 220 | 220 | 200 | 200 | 200 | 5315000
153 | Baghabari 71 MW GTPP
156 | Baghabari 100 MW GTPP
| Baghabari 50 MW Peaking PP | [20 empty] | 40 | 40 | 40 | 40 | 40 | 40 | 208965
| Sirajgonj 6.55 MW Solar | [5 empty] | 0 | 0 | 2 | 3 | 4 | 5 | 5 | 5 | 4 | 4 | 2 | 1 | 0 | [8 empty] | 39720
| Sirajganj 68 MW Solar Park | [6 empty] | 5 | 20 | 29 | 44 | 50 | 51 | 53 | 47 | 32 | 19 | 13 | 1 | [8 empty] | 1398000
157 | Sirajgonj 225MW CCPP Unit-1 (Gas)
158 | Sirajgonj 225MW CCPP Unit-1(Oil)
| Sirajgonj 225 MW CCPP Unit-2 (Gas) | 165 | 162 | 156 | 157 | 160 | 164 | 172 | 172 | 162 | 163 | 178 | 176 | 187 | 163 | 163 | 174 | 156 | 158 |  | 167 | 184 | 178 | 208 | 209 | 208 | 208 | 4384727
Sirajgonj 225 MW CCPP Unit-2 (Oil)
159 | Sirajgonj 225MW CCPP Unit-3 (Gas)
Sirajgonj 225MW CCPP Unit-3 (Oil)
| Sirajgonj 400 MW CCPP Unit-4 | 414 | 304 | 303 | 345 | 342 | 347 | 348 | 346 | 343 | 382 | 353 | 390 | 298 | 300 | 300 | 301 | 302 | 347 |  | 389 | 414 | 320 | 414 | 414 | 414 | 294 | 8458981
160 | Sirajgonj 400MW CCPP Unit-4 (Oil)
161 | Bera 70 MW Peaking PP | 10 | [18 empty] | 4 | 5 | 5 | 10 | 10 | 11 | 10 | 45491
162 | Bogra 22 MW PP (GBB)
163 | Bogura 20 MW PP (Energyprima)
164 | Ullapara 11 MW PP (Summit) | 5 | 5 | 5 | 5 | 5 | 2 | 2 | 2 | 2 | 2 | 2 | 2 | 5 | 5 | 5 | 5 | 5 | 5 |  | 5 | 5 | 5 | 5 | 5 | 5 | 5 | 98100
165 | Amnura 50 MW PP(Sinha) | 28 | 28 | [14 empty] | 28 | 28 |  | 28 | 28 | 28 | 28 | 28 | 28 | 28 | 284750
166 | Katakhali 50 MW PP (Northern)
167 | Katakhali 50 MW Peaking PP | 28 | 28 | [17 empty] | 8 | 12 | 42 | 47 | 47 | 45 | 42 | 237200
168 | Santahar 50 MW Peaking PP | 30 | 30 | [14 empty] | 5 | 15 |  | 30 | 30 | 30 | 30 | 30 | 30 | 22 | 255573
169 | Natore 52 MW PP (Rajlanka) | [26 empty] | 0
170 | Chapainawabganj 100 MW Peaking PP | [16 empty] | 8 | 8 |  | 83 | 90 | 90 | 90 | 90 | 90 | 90 | 524944
171 | Baghabari 200 MW PP (Paramount)
| Bagura 113 MW PP (Confidence)-2 | 113 | 113 | 113 | [12 empty] | 16 | 50 | 35 |  | 35 | 92 | 76 | 113 | 113 | 113 | 113 | 1067712
172 | Confidence Power Bogura Unit-1 113 MW | 95 | 95 | 95 | 35 | [8 empty] | 17 | 17 | 17 | 50 | 50 | 35 |  | 60 | 110 | 113 | 113 | 113 | 113 | 113 | 1166688
173 | Rangpur 20 MW GTPP | [24 empty] | 5 | 17 | 13000
175 | Saidpur 20 MW GTPP | 0 | 0 | 0 | 0 | 0 | 0 | 0 | 0 | 0 | 0 | 0 | 0 | 0 | 0 | 0 | 0 | 0 | 0 |  | 0 | 0 | 0 | 0 | 0 | 0 | 0 | 0
176 | Rangpur 113 MW PP (Confidence) | 99 | 99 | 99 | 34 | 34 | 34 | 34 | 34 | 34 | 34 | 57 | 65 | 70 | 44 | 34 | 75 | 90 | 49 |  | 69 | 99 | 98 | 99 | 99 | 99 | 99 | 1629081
177 | Sympa Solar Power 8MW | [5 empty] | 0 | 0 | 0 | 1 | 1 | 1 | 1 | 2 | 3 | 7 | 4 | 2 | 0 | [8 empty] | 22756
178 | Energypac Power Venture Thakurgaon Ltd. | 35 | 35 | 35 | 35 | 35 | 35 | 35 | 35 | 35 | 35 | 35 | 57 | 54 | 54 | 54 | 54 | 54 | 80 |  | 94 | 94 | 94 | 94 | 94 | 94 | 35 | 1384896
| Intraco Solar 30 MW | [5 empty] | 1 | 5 | 9 | 16 | 26 | 9 | 25 | 34 | 17 | 25 | 16 | 6 | 3 | [8 empty] | 196876
| Adani Power Jharkhanda Ltd | 745 | 753 | 754 | 753 | 756 | 808 | 876 | 1040 | 1106 | 1221 | 1279 | 1321 | 1262 | 1269 | 1197 | 1360 | 1324 | 1182 |  | 1253 | 1422 | 1505 | 1506 | 1515 | 1520 | 1511 | 27545455
178 | Teesta Solar Limited | [5 empty] | 16 | 19 | 70 | 126 | 73 | 146 | 175 | 135 | 177 | 145 | 75 | 28 | 12 |  | 2 | [6 empty] | 1192750