## Forecast
[5 empty] | Power Grid Company of Bangladesh Ltd. | [10 empty] | QF-LDC-07
|  |  | Report on forecasted generation & Demand of national grid on | [6 empty] | 2019-03-16 | Saturday
|  | Date (day): | 2019-03-16 |  | Saturday
| Probable Maximum |  | Generation : |  | (a) At Day Peak Hour : | 11905 | MW |  |  | (b) At Evening Peak Hour : |  | 12919 | MW
Sl. | [6 empty] | Present | Actual Generation |  | Forecasted Available Gen. on |  | Ev. Peak Gen.Shortage |  | Plants under |  | Probable
No. | Name of the Power Station |  | Fuel | Producer | Installed Capacity |  | Capacity | On | 2019-03-15 | 2019-03-16 | during | for Fuel | for plant. S/D | Shut down (date)/ |  | Start up
[8 empty] | Day Peak | Ev. Peak | Day Peak | Ev. Peak | Limitation | M/C Problem | Remarks |  | Date
[5 empty] | Unit No. X Capacity | MW | MW | MW | MW | MW | MW | MW | MW
1 | Ghorasal ST: Unit-1,2 |  | Gas | PDB | 2*55 | 110 | 85 | 36 | 36 | 35 | 35 |  | 50 | Unit #1 Under maint.
| Ghorasal GT: Unit-3 |  | Gas | PDB | 1*210 | 210 | 170 | 0 | 0 | 0 | 0 |  | 170 | Under Maint.
| Ghorasal GT: Unit-4 |  | Gas | PDB | 1*210 | 210 | 180 | 0 | 0 | 0 | 0 |  |  | On test.
| Ghorasal ST: Unit-5 |  | Gas | PDB | 1*210 | 210 | 190 | 190 | 190 | 190 | 190
2 | Ghorasal ST: Unit-7 |  | Gas | PDB | 1*243+1*122 | 365 | 365 | 380 | 340 | 360 | 360 |  |  | FGMO
3 | Ghorashal 78MW (MAX) |  | Gas | QRPP | 2*40 | 78 | 78 | 40 | 68 | 78 | 78
4 | Ghorashal (Regent) |  | Gas | IPP | 34*3.35 | 108 | 108 | 22 | 111 | 108 | 108
5 | Haripur GT: Unit-1, 2 |  | Gas | SBU, PDB | 2*32 | 64 | 40 | 40 | 40 | 40 | 40
6 | Haripur 412 MW CCPP |  | Gas | EGCB | 1*273+1*139 | 412 | 412 | 375 | 352 | 412 | 412 |  |  | FGMO
7 | Haripur NEPC 110MW |  | HFO | IPP | 8*15 | 110 | 110 | 0 | 0 | 110 | 110
8 | Haripur Power CCPP 360MW |  | Gas | IPP | 1*235+1*125 | 360 | 360 | 0 | 0 | 0 | 0 |  | 360 | Under Maint.
9 | Meghnaghat CCPP 450MW |  | Gas | IPP | 2*150+1*150 | 450 | 450 | 340 | 450 | 450 | 450
10 | Meghnaghat (IEL) |  | HFO | QRPP | 12*8.9 | 100 | 100 | 0 | 57 | 90 | 90 |  | 10 | Engine problem
11 | Meghnaghat CCPP(Summit) |  | HSD | IPP | 2*110+1*110 | 305 | 305 | 130 | 135 | 335 | 335
12 | Madanganj 102MW |  | HFO | QRPP | 6*17 | 102 | 100 | 0 | 0 | 100 | 100
13 | Madanganj-55 MW |  | HFO | (IPP) | 3*17.08+1*11.3 | 55 | 55 | 0 | 30 | 55 | 55
14 | Keraniganj (Powerpac) 100MW |  | HFO | QRPP | 8*13.45 | 100 | 100 | 0 | 0 | 100 | 100
15 | Narshingdi (Doreen) |  | Gas | SIPP, REB | 8*2.90 | 22 | 22 | 22 | 22 | 22 | 22
16 | Siddhirgonj ST 210MW |  | Gas | PDB | 1*210 | 210 | 115 | 90 | 100 | 110 | 110
17 | Siddhirgonj GT Unit-1& 2 |  | Gas | EGCB | 2*105 | 210 | 210 | 40 | 94 | 100 | 100 | 110 |  | Gas shortage
18 | Siddhirganj (Desh) |  | HSD | QRPP | 96*1.2 | 100 | 100 | 0 | 0 | 100 | 100
19 | Siddhirganj (Dutch Bangla) |  | HFO | QRPP | 12*8.9 | 100 | 100 | 0 | 0 | 100 | 100
20 | Siddhirganj CCPP-335 MW |  | Gas | EGCB | 1*217 | 217 | 217 | 0 | 15 | 115 | 115 |  | 102 | Gas shortage
0 | Pagla (DPA ) |  | HSD | QRPP | 100*0.5 | 0 | 0 | 0 | 0 | 0 | 0 |  |  | Contract expired
21 | Gagnagar (Orion) |  | HFO | IPP | 12*8.924 | 102 | 102 | 40 | 64 | 102 | 102
22 | Katpotti 51 MW |  | HFO | IPP | 7*7.9 | 51 | 51 | 6 | 24 | 48 | 48
23 | Banco Energy 54MW |  | HFO | IPP | 3*18 | 54 | 54 | 35 | 54 | 54 | 54
24 | Kodda 149MW |  | HFO | BPDB-RPCL | 9*17.06 | 149 | 149 | 0 | 50 | 0 | 0 |  |  | Reserved
25 | Northern 55 MW |  | HFO | IPP | 3*19.3 | 55 | 55 | 0 | 54 | 55 | 55
26 | Southern 55MW |  | HFO | IPP | 3*19.3 | 55 | 55 | 0 | 55 | 55 | 55
27 | Bosila 108MW |  | HFO | IPP | 12*8.775+1*3.5 | 108 | 108 | 0 | 58 | 60 | 60 |  | 48 | Engine problem
28 | Summit Power,(Madhabdi+Ashulia) |  | Gas | SIPP,REB | 3*3.67+4*8.73 | 80 | 80 | 41 | 44 | 58 | 58 |  | 22 | Engine problem
29 | Summit Maona |  | Gas | SIPP,REB | 4*8.73 | 33 | 33 | 25 | 25 | 33 | 33
30 | Summit Rupganj |  | Gas | SIPP,REB | 4*8.73 | 33 | 33 | 33 | 31 | 33 | 33
31 | Gazipur (RPCL) |  | HFO | IPP | 6*8.9 | 52 | 52 | 51 | 51 | 51 | 51
32 | Tongi GT |  | Gas | PDB | 1* 105 | 105 | 105 | 40 | 0 | 40 | 40 | 65 |  | Gas shortage
33 | Summit Gazipur -2 |  | HFO | IPP | 18*17.076 | 300 | 300 | 0 | 0 | 200 | 300
34 | APR Energy , Keranigonj |  | HSD | IPP | 256*1.4 | 300 | 300 | 0 | 0 | 200 | 300
35 | Bramhangoan 100 MW (Aggreko) |  | HSD | IPP | 100 | 100 | 100 | 0 | 0 | 100 | 100
36 | Aggreko Aurahati 100MW |  | HSD | IPP | 0.85*23+0.95*91 | 100 | 100 | 0 | 0 | 100 | 100
37 | Summit Gazipur-1 150MW |  | HFO | IPP | 149 | 149 | 149 | 67 | 16 | 149 | 149
| Dhaka area Total |  |  |  |  | 6034 | 5798 | 2043 | 2566 | 4348 | 4548 | 175 | 762
38 | Chattogram ST-1 (Raozan) |  | Gas | PDB | 1*210 | 210 | 180 | 120 | 120 | 120 | 120 | 60 |  | Gas shortage
| Chittgong ST-2 (Raozan) |  | Gas | PDB | 1*210 | 210 | 180 | 0 | 0 | 0 | 0 | 180 |  | Gas shortage
39 | Raozan 25 MW (RPCL) |  | HFO | IPP | 3*8.9 | 25 | 25 | 0 | 25 | 25 | 25
40 | Teknaf Solartech 20MW |  | Solar | Teknaf Solartech Energy Ltd. | 20 | 20 | 20 | 20 | 0 | 20 | 0
41 | Patenga 50MW |  | HFO | IPP | 8*6.98 | 50 | 50 | 18 | 50 | 50 | 50
42 | Kaptai Hydro: Unit-1,2,3,4, 5 |  | Hydro | PDB | 2*40+3*50 | 230 | 230 | 86 | 85 | 90 | 90 |  | 140 | Low water lavel
43 | Sikalbaha ST 60MW |  | Gas | PDB | 1*60 | 60 | 40 | 0 | 0 | 0 | 0 |  | 40 | Under S/D
44 | Sikalbaha 225MW |  | Gas/HSD | PDB | 1*150+1*175 | 225 | 225 | 221 | 229 | 225 | 225 |  |  | FGMO
45 | Sikalbaha Peaking GT |  | Gas/HSD | PDB | 1*150 | 150 | 150 | 0 | 0 | 0 | 0 |  | 150 | Under maint.
46 | Sikalbaha (Energis) |  | HFO | RPP | 4*12.5+2*11.9+1*3+1*1.5 | 51 | 51 | 32 | 32 | 41 | 41 |  | 10 | Engine problem
47 | Hathazari peaking |  | HFO | PDB | 11*8.9 | 98 | 98 | 0 | 40 | 0 | 80
48 | Dohazari Peaking |  | HFO | PDB | 6*17 | 102 | 102 | 0 | 51 | 0 | 85
49 | Juldah (Acorn) |  | HFO | QRPP | 8*13.45 | 100 | 100 | 10 | 40 | 88 | 88 |  | 12 | Engine problem
50 | Juldah 100 MW Unit-3 |  | HFO | IPP | 0 | 100 | 100 | 10 | 102 | 100 | 100
51 | Barabkunda (Regent) |  | Gas | SIPP, PDB | 8*2.90 | 22 | 22 | 21 | 22 | 22 | 22
* | Malancha, Ctg. EPZ (United) |  | Gas |  | 5*8.73+3*9.34 |  | 0 | 21 | 18 | 15 | 25
52 | Chattogram ECPV 108 MW |  | HFO | IPP | 16*7 | 108 | 108 | 12 | 72 | 105 | 105
| Chattogram area Total |  |  |  |  | 1761 | 1681 | 571 | 886 | 901 | 1056 | 240 | 352
53 | Ashuganj ST: Unit- 3 |  | Gas | APSCL | 1*150 | 150 | 135 | 110 | 110 | 110 | 110 | 25 |  | Gas shortage
| Ashuganj ST: Unit- 4 |  | Gas | APSCL | 1*150 | 150 | 129 | 80 | 80 | 100 | 100 | 29 |  | Gas shortage
| Ashuganj ST: Unit- 5 |  | Gas | APSCL | 1*150 | 150 | 134 | 0 | 0 | 0 | 0 | 134 |  | Gas shortage
54 | Ashuganj CCPP 225 MW |  | Gas | APSCL | 1*142+1*75 | 221 | 221 | 207 | 185 | 221 | 221 |  |  | FGMO
55 | Ashuganj CCPP(North) |  | Gas | APSCL | 1*360 | 360 | 360 | 240 | 320 | 360 | 360
56 | Ashuganj CCPP(South) |  | Gas | APSCL | 1*360 | 360 | 360 | 250 | 320 | 360 | 360
57 | Ashuganj Engines TSK |  | Gas | APSCL | 14*3.968 | 53 | 45 | 10 | 40 | 40 | 40
58 | Ashuganj (Precision) 55MW |  | Gas | RPP | 15*4 | 55 | 55 | 5 | 5 | 5 | 5 | 50 |  | Gas shortage
59 | Ashuganj (United) 53MW |  | Gas | QRPP | 14*4 | 53 | 53 | 5 | 5 | 5 | 5 | 48 |  | Gas Shortage
60 | Ashuganj 195MW Modular |  | Gas | IPP | 20*9.73+1*16 | 195 | 195 | 8 | 8 | 8 | 8 | 187 |  | Gas Shortage
61 | Ashuganj (Midland) 51MW |  | Gas | IPP | 6*9.34 | 51 | 51 | 35 | 35 | 35 | 35 |  | 16 | Engine problem
62 | Midland 150MW |  | HFO | IPP | 23*7.015 | 150 | 150 | 0 | 50 | 150 | 150
63 | B.Baria (Aggreko) 85MW |  | Gas | QRPP | 86*1.10 | 85 | 85 | 0 | 0 | 0 | 0 |  |  | Contract expired
64 | Daudkandi Peaking 52MW |  | HFO | PDB | 6*8.92 | 52 | 52 | 0 | 0 | 0 | 50
65 | Chandpur CCPP |  | Gas | PDB | 1*106+1*57 | 163 | 163 | 0 | 0 | 0 | 0 |  | 163 | under maint.
66 | Chandpur Desh 200MW |  | HFO | IPP | 0 | 200 | 200 | 17 | 200 | 200 | 200
67 | Feni (Doreen) 22MW |  | Gas | SIPP, PDB | 8*2.90 | 22 | 22 | 21 | 21 | 22 | 22
68 | Feni, Mohipal (Doreen) |  | Gas | SIPP, REB | 4*2.90 | 11 | 11 | 11 | 11 | 11 | 11
** | Tripura |  |  | Imported power | 0 | 160 | 160 | 112 | 148 | 114 | 144
69 | Jangalia (Summit) 33MW |  | Gas | SIPP, PDB | 4*8.73 | 33 | 33 | 25 | 25 | 33 | 33
70 | Lakdhanvi 52 MW |  | HFO | IPP | 6*8.92 | 52 | 52 | 0 | 8 | 52 | 52
71 | Summit Cumilla 25MW |  | Gas | SIPP, PDB | 3*3.67+2*6.97 | 25 | 25 | 21 | 21 | 22 | 22
72 | Daudkandi bangla trak |  | HSD | IPP | 154*1.4 | 200 | 200 | 0 | 0 | 100 | 200
| Cumilla Area Total |  |  |  |  | 2951 | 2891 | 1157 | 1592 | 1948 | 2128 | 473 | 179
73 | Mymensingh RPCL 210MW |  | Gas | IPP | 4*35+1*70 | 210 | 202 | 199 | 201 | 150 | 152 | 1 |  | Gas shortage
74 | Tangail (Doreen) 22MW |  | Gas | SIPP, PDB | 8*2.90 | 22 | 22 | 0 | 0 | 22 | 22
75 | Jamalpur 95MW |  | HFO | IPP | 12*8.924 | 95 | 95 | 0 | 88 | 86 | 86 |  | 9 | Enjgine problem
76 | Sarishabari (Solar) |  | Solar | IPP | 1*3 | 3 | 3 | 2.6 | 0 | 2 | 0
77 | United Mymensingh PPL |  | HFO | IPP | 200 | 200 | 200 | 60 | 120 | 200 | 200
78 | United Jamalpur PPL |  | HFO | IPP | 115 MW | 115 | 115 | 107 | 107 | 115 | 115
| Mymensingh Area Total |  |  |  |  | 645 | 637 | 368.6 | 516 | 575 | 575 | 1 | 9
79 | Fenchugonj CCPP-1 |  | Gas | PDB | 2*32+1*33 | 97 | 70 | 58 | 59 | 60 | 60
80 | Fenchugonj CCPP-2 |  | Gas | PDB | !F71 | 104 | 90 | 60 | 60 | 47 | 50 |  | 40
81 | Kushiara 163 MW CCPP GT |  | Gas | IPP | 1*109+1*54 | 163 | 163 | 40 | 109 | 163 | 163
82 | Shajibazar 330 MW |  | Gas | PDB | 3*110 | 330 | 330 | 90 | 70 | 70 | 70 |  | 260 | GT-2 Under maint.
83 | Fenchugonj (Barakatullah) 51MW |  | Gas | RPP | 19*2.90 | 51 | 51 | 13 | 50 | 51 | 51
84 | Fenchuganj (EPL) 44MW |  | Gas | RPP | 12*3.3+5*2 | 44 | 44 | 10 | 46 | 44 | 44
85 | Hobiganj 11MW |  | Gas | SIPP, REB | 4*2.90 | 11 | 11 | 11 | 11 | 11 | 11
86 | Shahjibazar GT: Unit- 8, 9 |  | Gas | PDB | 2*35 | 70 | 66 | 61 | 52 | 66 | 66 |  |  | FGMO
87 | Shahjibazar 86MW |  | Gas | RPP | 32*2.90 | 86 | 86 | 10 | 80 | 86 | 86
88 | Shahjibazar (EPL) 50MW |  | Gas | RPP | 27*2.0 | 50 | 50 | 47 | 46 | 48 | 48
89 | Sylhet GT 150 MW |  | Gas | PDB | 1*142 | 142 | 142 | 0 | 102 | 100 | 100 |  | 142
90 | Sylhet GT 20 MW |  | Gas | PDB | 1*20 | 20 | 20 | 18 | 18 | 20 | 20
91 | Sylhet (EPL) 50MW |  | Gas | RPP | 27*2 | 50 | 50 | 40 | 48 | 45 | 46
92 | Shahjahanulla 25 MW |  | Gas | SIPP, REB | 3*9.34 | 25 | 25 | 23 | 24 | 25 | 25
93 | Summit Bibiana- 2 |  | Gas | IPP | 1*222+1*119 | 341 | 341 | 320 | 290 | 341 | 341 |  |  | FGMO
| Bibiyana-3 285MW |  | Gas | PDB | 285 MW | 0 | 0 | 0 | 0 | 0 | 0 |  |  | On test
94 | Sylhet (Desh) 10MW |  | Gas | RPP | 6*1.95 | 10 | 10 | 10 | 10 | 10 | 10
| Sylhet Area Total |  |  |  |  | 1594 | 1549 | 811 | 1075 | 1187 | 1191 | 0 | 442
95 | Bheramara GT-1,2,3 |  | HSD | PDB | 3*20 | 60 | 46 | 0 | 0 | 0 | 46
** | Bheramara (HVDC ) |  | 0 | Imported power | 2*500 | 1000 | 1000 | 607 | 751 | 613 | 761
| Khulna (KPCL-1 & 3) |  | HFO | IPP | 19*6.5 | 0 | 0 | 0 | 0 | 0 | 0 |  |  | Contract expired
96 | Khulna (KPCL-2) |  | HFO | QRPP | 7*17 | 115 | 115 | 115 | 115 | 115 | 115
97 | Faridpur Peaking |  | HFO | PDB | 8*6.89 | 54 | 54 | 17 | 36 | 0 | 44
98 | Khulna CCPP 225MW |  | HSD | NWPGCL | 1*150+1*75 | 230 | 230 | 0 | 0 | 0 | 0 |  |  | Reserve
99 | Gopalganj Peaking |  | HFO | PDB | 16*6.98 | 109 | 109 | 0 | 27 | 20 | 80
100 | Bheramara 360 MW |  | Gas | NWPGCL | 1*278+1*132 | 410 | 410 | 320 | 330 | 410 | 410
101 | Noapara (KZA) 40MW |  | HFO | QRPP | 5*8.5 | 40 | 40 | 40 | 32 | 40 | 40
0 | Khulna (Aggreeco) 55MW |  | HSD | QRPP | 71*0.85 | 0 | 0 | 0 | 0 | 0 | 0 |  |  | Contract Expired
102 | Bangla Trak Noapara |  | HSD | IPP | 70*1.4 | 100 | 100 | 80 | 40 | 100 | 100
103 | Labon Chora 105 MW |  | HFO | IPP | 6*18.445 | 105 | 105 | 105 | 105 | 105 | 105
| Khulna Area Total |  |  |  |  | 2223 | 2209 | 1284 | 1436 | 1403 | 1701 | 0 | 0
104 | Summit Barisal 110 MW |  | HFO | IPP | 7*17.076 | 110 | 110 | 48 | 100 | 100 | 100 |  | 10 | Engine problem
105 | Barisal GT: Unit-1, 2 |  | HSD | PDB | 2*20 | 40 | 30 | 0 | 22 | 0 | 30
106 | Bhola (Venture) 33MW |  | Gas | RPP | 1*34.50 | 33 | 33 | 13 | 28 | 26 | 28 |  | 5 | Engine problem
107 | Bhola CCPP 194MW |  | Gas | PDB | 2*63+1*68 | 194 | 194 | 150 | 173 | 175 | 175
108 | Bhola Aggreko 95MW |  | Gas | QRPP | 96*1.10 | 95 | 95 | 95 | 98 | 95 | 95
| Barisal Area Total |  |  |  |  | 472 | 462 | 306 | 421 | 396 | 428 | 0 | 15
109 | Baghabari GT 71MW |  | Gas | PDB | 1*71 | 71 | 71 | 55 | 60 | 65 | 65
| Baghabari GT 100MW |  | Gas | PDB | 1*100 | 100 | 100 | 0 | 0 | 0 | 0 | 100 |  | Gas shortage.
110 | Baghabari Peaking 50MW |  | HFO | PDB | 6*8.9 | 52 | 52 | 0 | 34 | 0 | 50
111 | Bera Peaking |  | HFO | PDB | 9*8.29 | 71 | 71 | 0 | 0 | 0 | 45
112 | Amnura 50MW |  | HFO | QRPP | 7*7.79 | 50 | 50 | 50 | 50 | 50 | 50
113 | Katakhali (Northern) |  | HFO | QRPP | 6*8.9 | 50 | 50 | 0 | 50 | 50 | 50
114 | Katakhali Peaking |  | HFO | PDB | 6*8.7 | 50 | 50 | 0 | 0 | 40 | 40
115 | Sirajgonj Unit-1 225MW |  | Gas/HSD | NWPGCL | 1*150+1*75 | 210 | 210 | 180 | 182 | 180 | 180 |  |  | FGMO
116 | Sirajgonj Unit-2 225MW |  | Gas/HSD | NWPGCL | 1*150+1*75 | 220 | 220 | 195 | 178 | 180 | 200 |  |  | FGMO
117 | Sirajgonj Unit-3 225MW |  | Gas/HSD | NWPGCL | 1*141 | 220 | 220 | 169 | 184 | 195 | 195 |  |  | FGMO
118 | Sirajgonj Unit-4 414 MW(Gas) |  | Gas | SNWPGCL | 1*282 | 282 | 282 | 0 | 0 | 0 | 0 | 282 |  | Under S/D
119 | Santahar Peaking |  | HFO | PDB | 6*8.7 | 50 | 50 | 0 | 29 | 0 | 30
120 | Bogra (GBB) |  | Gas | RPP | 6*4 | 22 | 22 | 22 | 22 | 22 | 22
121 | Bogra (EPL) |  | Gas | RPP | 5*3.3+5*2 | 20 | 10 | 13 | 16 | 17 | 17
122 | Ullapara (Summit) |  | Gas | SIPP, REB | 4*2.90 | 11 | 11 | 11 | 11 | 11 | 11
123 | Rajlanka 52 MW |  | HFO | IPP | 52 | 52 | 52 | 48 | 52 | 52 | 52
124 | Chapainawabganj-100 MW |  | HFO | PDB | 104 | 104 | 104 | 0 | 100 | 100 | 100
125 | Paramount Baghabari |  | HSD | IPP | 200 MW | 200 | 200 | 0 | 0 | 0 | 0 |  |  | Reserve
| Confidence CPBL-2 |  | HFO | IPP | 113 MW | 0 | 0 | 0 | 0 | 0 | 0 |  |  | On test
| Rajshahi Area Total |  |  |  |  | 1835 | 1825 | 743 | 968 | 962 | 1107 | 382 | 0
126 | Barapukuria Unit-1 |  | Coal | PDB | 1*125 | 125 | 85 | 0 | 0 | 0 | 0 |  | 85 | Under maint.
| Barapukuria Unit-2 |  | Coal | PDB | 1*125 | 125 | 85 | 0 | 0 | 0 | 0 |  | 85 | Under maint.
127 | Barapukuria Unit-3 |  | Coal | PDB | 1*275 | 274 | 274 | 149 | 149 | 149 | 149 | 125 |  | Coal shortage
128 | Rangpur GT |  | HSD | PDB | 1*20 | 20 | 20 | 0 | 17 | 17 | 17
129 | Saidpur GT |  | HSD | PDB | 1*20 | 20 | 20 | 0 | 18 | 19 | 19
| Rangpur Area Total |  |  |  |  | 564 | 484 | 149 | 184 | 185 | 185 | 125 | 170
| Total |  |  |  |  | 18079 | 17536 | 7432.6 | 9644 | 11905 | 12919 | 1396 | 1929
| Usable load at Substation end after deducting Auxiliary use & Transmission loss | [6 empty] | 6949.3731 | 9017 | 11131.0022 | 12079.0775
A. |  | 2019-03-15 | (Yesterday) |  |  |  |  | Friday
1 | Highest Generation : |  |  | 9644 | MW at | 19:30 | hrs | 11 Evening Peak Hour : | [5 empty] | 19:30 | hrs.
2 | Minimum Generation : |  |  | 6951.5 | MW at | 9:00 | hrs | 12 Max. Demand (Generation end) at evening peak hour : | [5 empty] | 9644 | MW
3 | Day peak Generation : |  |  | 7432.6 | MW at | 12:00 | hrs | 13 Max. Demand (Substation end) at evening peak hour : | [5 empty] | 9017 | MW
4 | Evening peak Generation : |  |  | 9644 | MW at | 19:30 | hrs | 14 Load Shed (Substation end) at evening peak hour : | [5 empty] | 0 | MW
5 | Total Energy Generation : |  | 188.5755 | MKWHr | By Solar | 0.095305 | MKWHr | 15. Area wise Demand (S/S end), Supply (S/S end) & | [5 empty] | 16 Hourly Load Shed during
| By Gas: | 134.3663 | MKWHr |  | By Oil: | 30.9793 | MKWHr | Load Shed (S/S end) at Evening peak hour in MW : | [5 empty] | Evening Peak hours :
| By Coal: | 3.6543 | MKWHr |  | By Hydro: | 1.9492 | MKWHr | Area | Demand | Supply |  | Loadshed |  | Time |  | Loadshed
6 | Generation Shortfall : |  | For Fuel Limitation = |  |  | 1396 | MW | Dhaka | 3122 | 3122 |  | 0
|  |  | For Plants S/D or M/C prob = |  |  | 1929 | MW | Chittagong | 939 | 939 |  | 0 |  | 18:00 |  | 0
|  |  | Total = |  |  | 3325 | MW | Khulna | 1091 | 1091 |  | 0 |  | 18:30 |  | 0
7 | Total Gas Supplied : |  |  | 1137.85 | MMCFD |  |  | Rajshahi | 1016 | 1016 |  | 0 |  | 19:00 |  | 0
8 | Fuel Cost : | i) Gas : | Taka | 95027830.772 | ii) Oil : | Taka | 234020014.68 | Comilla | 871 | 871 |  | 0 |  | 19:30 |  | 0
|  | iii) Coal : | Taka | 14105598 | Total | Taka | 343153443.452 | Mymensingh | 750 | 750 |  | 0 |  | 20:00 |  | 0
9 | Power flow through E-W Interconnectors : |  |  |  | i) Energy | 1.233 | MKWHr. | Sylhet | 368 | 368 |  | 0 |  | 21:00 |  | 0
| ii) During Peak Demand : |  |  | -200 | MW (E to W) at | 19:30 | hrs | Barisal | 241 | 241 |  | 0 |  | 22:00 |  | 0
| iii) Maximum : |  |  | -300 | MW at | 1:00 | hrs | Rangpur | 619 | 619 |  | 0 |  | 23:00 |  | 0
10 | Maximum Temperature in Dhaka was |  |  |  | 33.8° C |  |  | Total | 9017 | 9017 |  | 0
B. |  | 2019-03-16 | (Today) |  |  |  | Saturday |  |  | Probable max. temperature in Dhaka |  |  | 33.5° C
Forecast
1 | Maximum Demand* Evening (Generation end) |  |  |  | 10000 | MW |  | 6 Total Load Shed forecast (Substation end) : |  |  |  |  | 0 | MW
2 | Maximum Generation (Generation end) |  |  |  | 12919 | MW |  | 7 Area wise Load Shed forecast (Substation end) :
3 | Maximum Demand* Day (Generation end) |  |  |  | 8100 | MW
4 | Reserve(Generation end) |  |  |  | 2919 | MW |  | Dhaka | Chittagong | Khulna | Rajshahi | Comilla | Mymensingh | Sylhet | Barisal | Rangpur
5 | Total Energy Generation |  |  |  | 195.5366 | MKWHr |  | MW | MW | MW | MW | MW | MW | MW | MW | MW
6 | Actual Minimum Generation up to 8:00 hrs. |  |  |  | 6936 | MW at | 4:00 | 0 | 0 | 0 | 0 | 0 | 0 | 0 | 0 | 0
* Import Through HVDC C/B Interconnector : |  |  |  |  | i) Energy | 14.6924 | MKWHr. | ii) HVDC Flow at Peak Time |  | 751 | MW at | 19:30 | hrs.
* Import Through Comilla C/B Interconnector : |  |  |  |  | i) Energy | 2.8387 | MKWHr. | iii) Maximum HVDC Flow : |  | 752 | MW at | 21:00 | hrs.
*Cost for HVDC, Tripura & Solar energy is not usually included in the total fuel cost.
Water Level of Kaptai Lake at 06:00 hr (ft): |  |  |  |  | (a) Yesterday : | 89.82 |  | (b) Today: | 89.82 |  | (c) Rule Curve: |  | 90.92
.

## YesterdayGen
2019-03-15
Plant Name | Ghorasal ST: Unit-1,2 | Ghorasal GT: Unit-3 | Ghorasal GT: Unit-4 | Ghorasal ST: Unit-5 | Ghorasal ST: Unit-7 | Ghorashal (Regent) | Ghorashal 78MW (MAX) | Haripur 412 MW CCPP | Haripur Power CCPP 360MW | Haripur NEPC 110MW | Haripur GT: Unit-1, 2 | Meghnaghat CCPP 450MW | Meghnaghat CCPP(Summit) | Meghnaghat (IEL) | Madanganj 102MW | Madanganj-55 MW | Siddhirganj CCPP-335 MW | Siddhirgonj ST 210MW | Siddhirgonj GT Unit-1& 2 | Siddhirganj (Desh) | Siddhirganj (Dutch Bangla) | Gagnagar (Orion) | Kodda 149MW | Keraniganj (Powerpac) 100MW | Bosila 108MW | Pagla (DPA ) | Katpotti 51 MW | Banco Energy 54MW | Northern 55 MW | Southern 55MW | Narshingdi (Doreen) | Summit Ashulia | Summit Madhabdi | Summit Maona | Summit Rupganj | Gazipur (RPCL) | Tongi GT | Kaptai Unit-1, 2 & 3 | Kaptai Unit-4 & 5 | Chattogram ST-1 (Raozan) | Chittgong ST-2 (Raozan) | Raozan 25 MW (RPCL) | Sikalbaha 225MW (Gas) | Sikalbaha 225MW (Oil) | Sikalbaha GT 150MW (Gas) | Sikalbaha GT 150MW (Oil) | Sikalbaha ST 60MW | Sikalbaha (Energis) | Hathazari peaking | Dohazari Peaking | Juldah (Acorn) | Chattogram ECPV 108 MW | Patenga 50MW | Barabkunda (Regent) | Malancha, Ctg. EPZ (United) | Ashuganj ST: Unit- 3 | Ashuganj ST: Unit- 4 | Ashuganj ST: Unit- 5 | Ashuganj CCPP(North) | Ashuganj CCPP(South) | Ashuganj CCPP 225 MW | Ashuganj 195MW Modular | Chandpur CCPP | Ashuganj Engines TSK | Ashuganj (Precision) 55MW | Ashuganj (United) 53MW | Ashuganj (Midland) 51MW | B.Baria (Aggreko) 85MW | Daudkandi Peaking 52MW | Lakdhanvi 52 MW | Feni (Doreen) 22MW | Feni, Mohipal (Doreen) | Jangalia (Summit) 33MW | Summit Cumilla 25MW | Tripura | Mymensingh RPCL 210MW | Jamalpur 95MW | Tangail (Doreen) 22MW | Sarishabari (Solar) | Fenchugonj CCPP-1 | Fenchugonj CCPP-2 | Fenchugonj (Barakatullah) 51MW | Fenchuganj (EPL) 44MW | Kushiara 163 MW CCPP GT | Shajibazar 330 MW | Shahjibazar GT: Unit- 8, 9 | Shahjibazar 86MW | Shahjibazar (EPL) 50MW | Sylhet GT 150 MW | Sylhet GT 20 MW | Sylhet (EPL) 50MW | Sylhet (Desh) 10MW | Summit Bibiana- 2 | Shahjahanulla 25 MW | Hobiganj 11MW | Daudkandi bangla trak | Summit Gazipur -2 | APR Energy , Keranigonj | Bramhangoan 100 MW (Aggreko) | United Mymensingh PPL | Aggreko Aurahati 100MW | Summit Gazipur-1 150MW | Teknaf Solartech 20MW | Juldah 100 MW Unit-3 | Chandpur Desh 200MW | Midland 150MW | Bibiyana-3 285MW | United Jamalpur PPL | EasternBlank | Bheramara (HVDC ) | Bheramara GT-1,2,3 | Bheramara 360 MW | Khulna (KPCL-1 & 3) | Khulna (KPCL-2) | Khulna CCPP 225MW | Khulna 60MW | Khulna (Aggreeco) 55MW | Faridpur Peaking | Gopalganj Peaking | Noapara (KZA) 40MW | Bhola CCPP 194MW | Bhola (Venture) 33MW | Summit Barisal 110 MW | Barisal GT: Unit-1, 2 | Baghabari GT 100MW | Baghabari GT 71MW | Baghabari Peaking 50MW | Bera Peaking | Chapainawabganj-100 MW | Amnura 50MW | Katakhali (Northern) | Katakhali Peaking | Rajlanka 52 MW | Santahar Peaking | Bogra (GBB) | Bogra (EPL) | Ullapara (Summit) | Barapukuria Unit-1 | Barapukuria Unit-2 | Barapukuria Unit-3 | Rangpur GT | Saidpur GT | Sirajgonj Unit-1 225MW (Gas) | Sirajgonj Unit-1 225MW (Oil) | Sirajgonj Unit-2 225MW (Gas) | Sirajgonj Unit-2 225MW (Oil) | Bhola Aggreko 95MW | Bangla Trak Noapara | Sirajgonj Unit-3 225 MW(Gas) | Sirajgonj Unit-3 225 MW(Oil) | Sirajgonj Unit-4 414 MW(Gas) | Labon Chora 105 MW | Paramount Baghabari | Confidence CPBL-2 | WesternBlank | Eastern Grid Total | Western Grid Total | Total (MW) | Gas (Public) | HVDC | Gas (Private) | Oil (Private) | Coal | Hydro | Oil (Public) | Tripura | Solar | Shortage | Water Level
1:00 | 36 | 0 | 0 | 190 | 280 | 111 | 40 | 359 | 0 | 0 | 40 | 370 | 155 | 0 | 98 | 55 | 0 | 110 | 0 | 0 | 0 | 32 | 16 | 0 | 60 | 0 | 48 | 54 | 54 | 0 | 22 | 25 | 29 | 25 | 33 | 51 | 0 | 86 | 0 | 120 | 0 | 25 | 228 | 0 | 0 | 0 | 0 | 32 | 0 | 0 | 54 | 12 | 0 | 22 | 27 | 110 | 80 | 0 | 330 | 330 | 184 | 8 | 0 | 10 | 5 | 5 | 35 | 0 | 0 | 8 | 21 | 11 | 33 | 21 | 118 | 161 | 45 | 22 | 0 | 60 | 60 | 50 | 46 | 163 | 106 | 65 | 85 | 48 | 0 | 20 | 46 | 10 | 280 | 25 | 11 | 0 | 0 | 0 | 0 | 50 | 0 | 12 | 0 | 101 | 105 | 50 | 80 | 107 |  | 514 | 0 | 300 | 0 | 0 | 0 | 0 | 0 | 0 | 0 | 40 | 148 | 26 | 72 | 0 | 0 | 60 | 0 | 0 | 0 | 25 | 0 | 0 | 52 | 0 | 22 | 17 | 8 | 0 | 0 | 149 | 0 | 0 | 189 | 0 | 186 | 0 | 97 | 0 | 190 | 0 | 0 | 35 | 0 | 0 |  | 6016 | 2130 | 8146 | 4340 | 514 | 1491 | 1432 | 149 | 86 | 16 | 118 | 0 | 0 | 89.87
2:00 | 36 | 0 | 0 | 190 | 280 | 111 | 40 | 352 | 0 | 0 | 40 | 370 | 155 | 0 | 98 | 52 | 0 | 110 | 0 | 0 | 0 | 32 | 0 | 0 | 60 | 0 | 48 | 54 | 54 | 0 | 22 | 25 | 29 | 25 | 33 | 25 | 0 | 85 | 0 | 120 | 0 | 25 | 228 | 0 | 0 | 0 | 0 | 32 | 0 | 0 | 10 | 0 | 30 | 22 | 27 | 110 | 80 | 0 | 330 | 330 | 184 | 8 | 0 | 10 | 5 | 5 | 35 | 0 | 0 | 8 | 21 | 11 | 33 | 21 | 114 | 181 | 45 | 22 | 0 | 60 | 60 | 50 | 46 | 163 | 105 | 55 | 85 | 48 | 0 | 20 | 46 | 10 | 285 | 24 | 11 | 0 | 0 | 0 | 0 | 7 | 0 | 0 | 0 | 101 | 105 | 50 | 79 | 107 |  | 514 | 0 | 300 | 0 | 0 | 0 | 0 | 0 | 0 | 0 | 40 | 148 | 26 | 53 | 0 | 0 | 60 | 0 | 0 | 0 | 25 | 0 | 0 | 52 | 0 | 22 | 17 | 8 | 0 | 0 | 149 | 0 | 0 | 185 | 0 | 181 | 0 | 97 | 0 | 188 | 0 | 0 | 17 | 0 | 0 |  | 5890 | 2082 | 7972 | 4329 | 514 | 1496 | 1285 | 149 | 85 | 0 | 114 | 0 | 0 | 89.86
3:00 | 36 | 0 | 0 | 190 | 280 | 111 | 40 | 352 | 0 | 0 | 40 | 370 | 155 | 0 | 42 | 30 | 0 | 110 | 0 | 0 | 0 | 0 | 0 | 0 | 60 | 0 | 47 | 54 | 54 | 0 | 22 | 25 | 29 | 25 | 33 | 0 | 0 | 85 | 0 | 120 | 0 | 0 | 226 | 0 | 0 | 0 | 0 | 32 | 0 | 0 | 10 | 0 | 0 | 22 | 27 | 110 | 80 | 0 | 330 | 330 | 183 | 8 | 0 | 10 | 5 | 5 | 35 | 0 | 0 | 0 | 21 | 11 | 33 | 21 | 114 | 180 | 45 | 22 | 0 | 60 | 60 | 50 | 46 | 163 | 105 | 55 | 85 | 48 | 0 | 20 | 46 | 10 | 285 | 24 | 11 | 0 | 0 | 0 | 0 | 7 | 0 | 0 | 0 | 101 | 105 | 50 | 80 | 107 |  | 514 | 0 | 300 | 0 | 0 | 0 | 0 | 0 | 0 | 0 | 40 | 148 | 25 | 27 | 0 | 0 | 60 | 0 | 0 | 0 | 0 | 0 | 0 | 52 | 0 | 22 | 17 | 8 | 0 | 0 | 149 | 0 | 0 | 185 | 0 | 181 | 0 | 97 | 0 | 188 | 0 | 0 | 0 | 0 | 0 |  | 5688 | 2013 | 7701 | 4326 | 514 | 1495 | 1018 | 149 | 85 | 0 | 114 | 0 | 0 | 89.85
4:00 | 36 | 0 | 0 | 190 | 280 | 111 | 40 | 355 | 0 | 0 | 40 | 370 | 155 | 0 | 0 | 0 | 0 | 110 | 0 | 0 | 0 | 0 | 0 | 0 | 60 | 0 | 47 | 54 | 18 | 0 | 22 | 25 | 29 | 25 | 33 | 0 | 0 | 87 | 0 | 120 | 0 | 0 | 228 | 0 | 0 | 0 | 0 | 32 | 0 | 0 | 10 | 0 | 0 | 22 | 30 | 110 | 80 | 0 | 330 | 330 | 193 | 8 | 0 | 10 | 5 | 5 | 35 | 0 | 0 | 0 | 19 | 11 | 33 | 21 | 110 | 196 | 7 | 22 | 0 | 60 | 60 | 50 | 46 | 163 | 105 | 55 | 83 | 48 | 0 | 20 | 45 | 10 | 290 | 24 | 11 | 0 | 0 | 0 | 0 | 0 | 0 | 0 | 0 | 101 | 17 | 0 | 80 | 107 |  | 513 | 0 | 300 | 0 | 0 | 0 | 0 | 0 | 0 | 0 | 40 | 149 | 24 | 0 | 0 | 0 | 60 | 0 | 0 | 0 | 0 | 0 | 0 | 52 | 0 | 22 | 17 | 8 | 0 | 0 | 149 | 0 | 0 | 189 | 0 | 186 | 0 | 96 | 0 | 192 | 0 | 0 | 0 | 0 | 0 |  | 5429 | 1997 | 7426 | 4369 | 513 | 1498 | 700 | 149 | 87 | 0 | 110 | 0 | 0 | 89.84
5:00 | 36 | 0 | 0 | 190 | 280 | 110 | 40 | 352 | 0 | 0 | 40 | 370 | 155 | 0 | 0 | 0 | 0 | 110 | 0 | 0 | 0 | 0 | 0 | 0 | 59 | 0 | 48 | 54 | 0 | 0 | 22 | 25 | 29 | 25 | 33 | 0 | 0 | 87 | 0 | 120 | 0 | 0 | 227 | 0 | 0 | 0 | 0 | 32 | 0 | 0 | 10 | 0 | 0 | 22 | 29 | 110 | 80 | 0 | 330 | 330 | 181 | 8 | 0 | 10 | 5 | 5 | 35 | 0 | 0 | 0 | 19 | 11 | 33 | 21 | 110 | 209 | 7 | 22 | 0 | 60 | 60 | 50 | 46 | 163 | 106 | 67 | 83 | 48 | 0 | 20 | 46 | 10 | 300 | 24 | 11 | 0 | 0 | 0 | 0 | 0 | 0 | 0 | 0 | 101 | 17 | 0 | 78 | 107 |  | 514 | 0 | 300 | 0 | 0 | 0 | 0 | 0 | 0 | 0 | 40 | 149 | 24 | 0 | 0 | 0 | 60 | 0 | 0 | 0 | 0 | 0 | 0 | 52 | 0 | 22 | 17 | 8 | 0 | 0 | 149 | 0 | 0 | 189 | 0 | 184 | 0 | 96 | 0 | 191 | 0 | 0 | 0 | 0 | 0 |  | 5428 | 1995 | 7423 | 4374 | 514 | 1507 | 682 | 149 | 87 | 0 | 110 | 0 | 0 | 89.83
6:00 | 36 | 0 | 0 | 190 | 320 | 110 | 40 | 360 | 0 | 0 | 40 | 370 | 155 | 0 | 0 | 0 | 0 | 110 | 0 | 0 | 0 | 0 | 0 | 0 | 53 | 0 | 48 | 54 | 0 | 0 | 22 | 25 | 29 | 25 | 33 | 0 | 0 | 87 | 0 | 120 | 0 | 0 | 228 | 0 | 0 | 0 | 0 | 32 | 0 | 0 | 10 | 0 | 0 | 22 | 29 | 110 | 80 | 0 | 330 | 330 | 185 | 8 | 0 | 10 | 5 | 5 | 35 | 0 | 0 | 0 | 19 | 11 | 33 | 21 | 106 | 209 | 7 | 22 | 0 | 60 | 60 | 48 | 46 | 0 | 106 | 66 | 83 | 48 | 0 | 20 | 43 | 10 | 300 | 23 | 11 | 0 | 0 | 0 | 0 | 0 | 0 | 0 | 0 | 101 | 17 | 0 | 79 | 97 |  | 514 | 0 | 300 | 0 | 8 | 0 | 0 | 0 | 0 | 0 | 40 | 149 | 23 | 0 | 0 | 0 | 60 | 0 | 0 | 0 | 0 | 0 | 0 | 52 | 0 | 22 | 17 | 8 | 0 | 0 | 149 | 0 | 0 | 190 | 0 | 186 | 0 | 96 | 0 | 192 | 0 | 0 | 0 | 0 | 0 |  | 5292 | 2006 | 7298 | 4430 | 514 | 1338 | 674 | 149 | 87 | 0 | 106 | 0 | 0 | 89.82
7:00 | 36 | 0 | 0 | 190 | 320 | 110 | 40 | 320 | 0 | 0 | 40 | 300 | 155 | 0 | 0 | 0 | 0 | 110 | 0 | 0 | 0 | 0 | 0 | 0 | 0 | 0 | 48 | 54 | 0 | 0 | 22 | 25 | 29 | 25 | 33 | 25 | 0 | 87 | 0 | 120 | 0 | 0 | 227 | 0 | 0 | 0 | 0 | 32 | 0 | 0 | 10 | 0 | 0 | 22 | 29 | 110 | 80 | 0 | 270 | 300 | 184 | 8 | 0 | 10 | 5 | 5 | 35 | 0 | 0 | 0 | 19 | 11 | 33 | 21 | 94 | 212 | 7 | 22 | 0 | 60 | 60 | 48 | 44 | 0 | 105 | 67 | 80 | 48 | 0 | 20 | 44 | 10 | 280 | 24 | 11 | 0 | 0 | 0 | 0 | 0 | 0 | 37 | 0 | 20 | 17 | 0 | 79 | 107 |  | 524 | 0 | 270 | 0 | 115 | 0 | 0 | 0 | 0 | 0 | 40 | 149 | 20 | 16 | 0 | 0 | 60 | 0 | 0 | 0 | 3 | 0 | 0 | 52 | 0 | 22 | 17 | 11 | 0 | 0 | 149 | 0 | 0 | 172 | 0 | 165 | 0 | 96 | 30 | 170 | 0 | 0 | 105 | 0 | 0 |  | 4996 | 2186 | 7182 | 4214 | 524 | 1241 | 873 | 149 | 87 | 0 | 94 | 0 | 0 | 89.81
8:00 | 36 | 0 | 0 | 190 | 280 | 110 | 40 | 280 | 0 | 0 | 40 | 280 | 155 | 0 | 0 | 0 | 0 | 110 | 0 | 0 | 0 | 0 | 0 | 0 | 0 | 0 | 6 | 35 | 0 | 0 | 22 | 25 | 29 | 25 | 33 | 51 | 0 | 87 | 0 | 120 | 0 | 0 | 227 | 0 | 0 | 0 | 0 | 32 | 0 | 0 | 10 | 22 | 25 | 22 | 31 | 110 | 80 | 0 | 240 | 250 | 184 | 8 | 0 | 10 | 5 | 5 | 35 | 0 | 0 | 0 | 19 | 8 | 33 | 21 | 94 | 208 | 0 | 22 | 1 | 60 | 60 | 47 | 44 | 0 | 92 | 40 | 85 | 48 | 0 | 20 | 45 | 10 | 260 | 23 | 11 | 0 | 0 | 0 | 0 | 0 | 0 | 102 | 8.4 | 0 | 17 | 0 | 70 | 107 |  | 606 | 0 | 270 | 0 | 115 | 0 | 0 | 0 | 0 | 0 | 40 | 149 | 12 | 48 | 0 | 0 | 60 | 0 | 0 | 0 | 12 | 0 | 0 | 25 | 0 | 22 | 17 | 11 | 0 | 0 | 149 | 0 | 0 | 155 | 0 | 145 | 0 | 96 | 80 | 152 | 0 | 0 | 105 | 0 | 0 |  | 4805.4 | 2269 | 7074.4 | 3942 | 606 | 1200 | 987 | 149 | 87 | 0 | 94 | 9.4 | 0 | 0
9:00 | 36 | 0 | 0 | 190 | 280 | 22 | 40 | 280 | 0 | 0 | 40 | 280 | 155 | 0 | 0 | 0 | 0 | 110 | 0 | 0 | 0 | 0 | 0 | 0 | 0 | 0 | 6 | 35 | 0 | 0 | 22 | 25 | 29 | 25 | 33 | 51 | 0 | 87 | 0 | 120 | 0 | 0 | 227 | 0 | 0 | 0 | 0 | 32 | 0 | 0 | 10 | 19 | 30 | 22 | 30 | 110 | 80 | 0 | 240 | 250 | 185 | 8 | 0 | 10 | 5 | 5 | 35 | 0 | 0 | 0 | 21 | 8 | 33 | 21 | 92 | 206 | 0 | 22 | 1 | 60 | 60 | 10 | 10 | 0 | 90 | 40 | 40 | 48 | 0 | 19 | 44 | 10 | 260 | 23 | 11 | 0 | 0 | 0 | 0 | 40 | 0 | 115 | 13.5 | 0 | 17 | 0 | 25 | 107 |  | 606 | 0 | 270 | 0 | 115 | 0 | 0 | 0 | 19 | 0 | 40 | 149 | 10 | 48 | 0 | 0 | 50 | 0 | 0 | 0 | 50 | 0 | 0 | 52 | 0 | 22 | 17 | 11 | 0 | 0 | 149 | 0 | 0 | 155 | 0 | 146 | 0 | 95 | 80 | 152 | 0 | 0 | 105 | 0 | 0 |  | 4610.5 | 2341 | 6951.5 | 3886 | 606 | 991 | 1107 | 149 | 87 | 19 | 92 | 14.5 | 0 | 0
10:00 | 36 | 0 | 0 | 190 | 280 | 22 | 40 | 280 | 0 | 0 | 40 | 280 | 105 | 0 | 0 | 0 | 0 | 105 | 0 | 0 | 0 | 0 | 0 | 0 | 0 | 0 | 6 | 35 | 0 | 0 | 22 | 25 | 18 | 25 | 33 | 51 | 0 | 86 | 0 | 120 | 0 | 0 | 227 | 0 | 0 | 0 | 0 | 32 | 0 | 0 | 10 | 13 | 18 | 22 | 21 | 110 | 80 | 0 | 240 | 250 | 209 | 8 | 0 | 10 | 5 | 5 | 35 | 0 | 0 | 0 | 21 | 8 | 33 | 18 | 94 | 202 | 0 | 22 | 2 | 58 | 60 | 11 | 10 | 0 | 91 | 61 | 10 | 48 | 0 | 19 | 42 | 10 | 280 | 23 | 11 | 0 | 0 | 0 | 0 | 60 | 0 | 84 | 17.9 | 0 | 17 | 0 | 0 | 107 |  | 606 | 0 | 270 | 0 | 115 | 0 | 0 | 0 | 18 | 0 | 40 | 149 | 12 | 48 | 0 | 0 | 60 | 0 | 0 | 0 | 50 | 0 | 0 | 52 | 0 | 22 | 15 | 11 | 0 | 0 | 149 | 0 | 0 | 163 | 0 | 154 | 0 | 92 | 80 | 166 | 0 | 0 | 105 | 0 | 0 |  | 4513.9 | 2377 | 6890.9 | 3922 | 606 | 968 | 1028 | 149 | 86 | 18 | 94 | 19.9 | 0 | 0
11:00 | 36 | 0 | 0 | 190 | 280 | 22 | 40 | 365 | 0 | 0 | 40 | 340 | 105 | 0 | 0 | 0 | 0 | 100 | 0 | 0 | 0 | 0 | 0 | 0 | 0 | 0 | 6 | 35 | 0 | 0 | 22 | 25 | 18 | 25 | 33 | 51 | 0 | 86 | 0 | 120 | 0 | 0 | 225 | 0 | 0 | 0 | 0 | 32 | 0 | 0 | 10 | 19 | 18 | 21 | 10 | 110 | 80 | 0 | 240 | 250 | 207 | 8 | 0 | 10 | 5 | 5 | 35 | 0 | 0 | 0 | 21 | 11 | 33 | 18 | 108 | 198 | 0 | 20 | 1 | 58 | 60 | 11 | 10 | 0 | 92 | 59 | 10 | 47 | 0 | 19 | 42 | 10 | 310 | 23 | 11 | 0 | 0 | 0 | 0 | 60 | 0 | 70 | 19.9 | 10 | 17 | 0 | 0 | 108 |  | 606 | 0 | 270 | 0 | 115 | 0 | 0 | 0 | 18 | 0 | 40 | 150 | 11 | 48 | 0 | 0 | 60 | 0 | 0 | 0 | 40 | 0 | 0 | 52 | 0 | 22 | 14 | 11 | 0 | 0 | 149 | 0 | 0 | 169 | 0 | 188 | 0 | 94 | 80 | 177 | 0 | 0 | 105 | 0 | 0 |  | 4680.9 | 2419 | 7099.9 | 4045 | 606 | 1046 | 1021 | 149 | 86 | 18 | 108 | 20.9 | 0 | 0
12:00 | 36 | 0 | 0 | 190 | 380 | 22 | 40 | 375 | 0 | 0 | 40 | 340 | 130 | 0 | 0 | 0 | 0 | 90 | 40 | 0 | 0 | 40 | 0 | 0 | 0 | 0 | 6 | 35 | 0 | 0 | 22 | 18 | 23 | 25 | 33 | 51 | 40 | 86 | 0 | 120 | 0 | 0 | 221 | 0 | 0 | 0 | 0 | 32 | 0 | 0 | 10 | 12 | 18 | 21 | 21 | 110 | 80 | 0 | 240 | 250 | 207 | 8 | 0 | 10 | 5 | 5 | 35 | 0 | 0 | 0 | 21 | 11 | 25 | 21 | 112 | 199 | 0 | 0 | 2.6 | 58 | 60 | 13 | 10 | 40 | 90 | 61 | 10 | 47 | 0 | 18 | 40 | 10 | 320 | 23 | 11 | 0 | 0 | 0 | 0 | 60 | 0 | 67 | 20 | 10 | 17 | 0 | 0 | 107 |  | 607 | 0 | 320 | 0 | 115 | 0 | 0 | 0 | 17 | 0 | 40 | 150 | 13 | 48 | 0 | 0 | 55 | 0 | 0 | 0 | 50 | 0 | 0 | 48 | 0 | 22 | 13 | 11 | 0 | 0 | 149 | 0 | 0 | 180 | 0 | 195 | 0 | 95 | 80 | 169 | 0 | 0 | 105 | 0 | 0 |  | 4950.6 | 2482 | 7432.6 | 4249 | 607 | 1109 | 1081 | 149 | 86 | 17 | 112 | 22.6 | 0 | 0
13:00 | 36 | 0 | 0 | 190 | 380 | 22 | 40 | 365 | 0 | 0 | 40 | 340 | 125 | 0 | 0 | 0 | 0 | 100 | 39 | 0 | 0 | 75 | 0 | 0 | 0 | 0 | 6 | 35 | 0 | 40 | 22 | 0 | 23 | 25 | 33 | 51 | 40 | 87 | 0 | 120 | 0 | 0 | 221 | 0 | 0 | 0 | 0 | 32 | 0 | 0 | 10 | 12 | 18 | 21 | 21 | 110 | 80 | 0 | 240 | 250 | 193 | 8 | 0 | 10 | 5 | 5 | 35 | 0 | 0 | 0 | 20 | 11 | 25 | 0 | 114 | 195 | 0 | 0 | 2 | 58 | 60 | 11 | 10 | 0 | 70 | 59 | 10 | 46 | 0 | 19 | 42 | 10 | 320 | 23 | 11 | 0 | 0 | 0 | 0 | 60 | 0 | 73 | 0 | 10 | 17 | 0 | 119 | 107 |  | 606 | 0 | 320 | 0 | 115 | 0 | 0 | 0 | 18 | 0 | 40 | 150 | 14 | 48 | 0 | 0 | 55 | 0 | 0 | 0 | 50 | 0 | 0 | 52 | 0 | 21 | 13 | 11 | 0 | 0 | 149 | 0 | 0 | 196 | 0 | 190 | 0 | 95 | 80 | 164 | 0 | 0 | 105 | 0 | 0 |  | 5007 | 2492 | 7499 | 4294 | 606 | 1068 | 1161 | 149 | 87 | 18 | 114 | 2 | 0 | 0
14:00 | 36 | 0 | 0 | 190 | 280 | 22 | 40 | 355 | 0 | 0 | 40 | 340 | 135 | 0 | 0 | 20 | 0 | 100 | 39 | 0 | 0 | 93 | 0 | 0 | 0 | 0 | 6 | 35 | 0 | 55 | 22 | 0 | 19 | 25 | 33 | 51 | 40 | 87 | 0 | 120 | 0 | 0 | 221 | 0 | 0 | 0 | 0 | 32 | 0 | 0 | 10 | 12 | 18 | 20 | 27 | 110 | 80 | 0 | 240 | 250 | 193 | 8 | 0 | 10 | 5 | 5 | 10 | 0 | 0 | 0 | 20 | 11 | 25 | 6 | 118 | 196 | 2 | 0 | 2.1 | 60 | 59 | 11 | 5 | 0 | 71 | 59 | 5 | 10 | 0 | 19 | 10 | 10 | 285 | 23 | 11 | 0 | 0 | 0 | 0 | 60 | 0 | 17 | 0 | 10 | 47 | 0 | 60 | 107 |  | 606 | 0 | 270 | 0 | 115 | 0 | 0 | 0 | 17 | 0 | 40 | 150 | 14 | 48 | 0 | 0 | 55 | 0 | 0 | 0 | 50 | 0 | 0 | 52 | 0 | 21 | 13 | 11 | 0 | 0 | 149 | 0 | 0 | 184 | 0 | 180 | 0 | 97 | 80 | 154 | 0 | 0 | 105 | 0 | 0 |  | 4753.1 | 2411 | 7164.1 | 4047 | 606 | 938 | 1200 | 149 | 87 | 17 | 118 | 2.1 | 0 | 0
15:00 | 36 | 0 | 0 | 190 | 300 | 41 | 40 | 385 | 0 | 0 | 40 | 370 | 135 | 0 | 0 | 55 | 0 | 100 | 40 | 0 | 0 | 93 | 0 | 0 | 14 | 0 | 6 | 35 | 0 | 55 | 22 | 0 | 19 | 25 | 33 | 33 | 0 | 87 | 0 | 120 | 0 | 2 | 211 | 0 | 0 | 0 | 0 | 32 | 0 | 0 | 30 | 12 | 18 | 20 | 22 | 110 | 80 | 0 | 270 | 250 | 204 | 8 | 0 | 10 | 5 | 5 | 10 | 0 | 0 | 0 | 0 | 11 | 25 | 18 | 122 | 194 | 62 | 0 | 1.4 | 58 | 59 | 11 | 10 | 0 | 70 | 59 | 5 | 10 | 0 | 19 | 10 | 10 | 325 | 23 | 11 | 0 | 0 | 0 | 0 | 60 | 0 | 15 | 0 | 10 | 54 | 0 | 16 | 107 |  | 606 | 0 | 270 | 0 | 115 | 0 | 0 | 0 | 17 | 0 | 40 | 150 | 15 | 48 | 0 | 0 | 55 | 0 | 0 | 0 | 25 | 0 | 0 | 25 | 0 | 21 | 13 | 11 | 0 | 0 | 150 | 0 | 0 | 201 | 0 | 198 | 0 | 93 | 50 | 171 | 0 | 0 | 105 | 0 | 0 |  | 4948.4 | 2379 | 7327.4 | 4084 | 606 | 1024 | 1236 | 150 | 87 | 17 | 122 | 1.4 | 0 | 0
16:00 | 36 | 0 | 0 | 190 | 300 | 52 | 68 | 367 | 0 | 0 | 40 | 370 | 140 | 0 | 0 | 40 | 0 | 100 | 40 | 0 | 0 | 72 | 0 | 0 | 32 | 0 | 6 | 35 | 0 | 55 | 22 | 0 | 19 | 25 | 33 | 33 | 0 | 85 | 0 | 120 | 0 | 19 | 202 | 0 | 0 | 0 | 0 | 32 | 0 | 0 | 30 | 12 | 21 | 20 | 16 | 110 | 80 | 0 | 270 | 250 | 185 | 8 | 0 | 10 | 5 | 5 | 10 | 0 | 0 | 0 | 17 | 11 | 25 | 18 | 118 | 194 | 64 | 0 | 1.2 | 56 | 59 | 11 | 10 | 0 | 69 | 60 | 5 | 45 | 0 | 19 | 10 | 10 | 310 | 23 | 11 | 0 | 0 | 0 | 0 | 60 | 0 | 15 | 0 | 30 | 70 | 0 | 0 | 107 |  | 606 | 0 | 270 | 0 | 115 | 0 | 0 | 0 | 17 | 0 | 40 | 150 | 14 | 48 | 0 | 0 | 55 | 0 | 0 | 0 | 25 | 0 | 0 | 25 | 0 | 21 | 15 | 11 | 0 | 0 | 149 | 0 | 0 | 195 | 0 | 190 | 0 | 96 | 50 | 164 | 0 | 0 | 105 | 0 | 0 |  | 4993.2 | 2361 | 7354.2 | 4016 | 606 | 1081 | 1281 | 149 | 85 | 17 | 118 | 1.2 | 0 | 0
17:00 | 36 | 0 | 0 | 190 | 300 | 52 | 40 | 354 | 0 | 0 | 40 | 370 | 115 | 0 | 0 | 30 | 0 | 100 | 37 | 0 | 0 | 40 | 0 | 0 | 32 | 0 | 6 | 17 | 0 | 55 | 22 | 0 | 19 | 25 | 33 | 33 | 0 | 85 | 0 | 120 | 0 | 23 | 202 | 0 | 20 | 0 | 0 | 32 | 0 | 0 | 20 | 12 | 23 | 21 | 20 | 110 | 80 | 0 | 270 | 250 | 185 | 8 | 0 | 10 | 5 | 5 | 10 | 0 | 0 | 0 | 20 | 11 | 25 | 20 | 112 | 198 | 65 | 0 | 0.2 | 55 | 59 | 11 | 10 | 30 | 70 | 50 | 5 | 46 | 32 | 18 | 10 | 10 | 270 | 23 | 11 | 0 | 0 | 0 | 0 | 50 | 0 | 16 | 0 | 30 | 70 | 0 | 0 | 107 |  | 606 | 0 | 270 | 0 | 115 | 0 | 0 | 0 | 17 | 7 | 32 | 150 | 14 | 48 | 0 | 0 | 55 | 0 | 0 | 0 | 25 | 0 | 0 | 25 | 0 | 22 | 16 | 11 | 0 | 0 | 149 | 0 | 0 | 174 | 0 | 169 | 0 | 96 | 0 | 152 | 0 | 0 | 65 | 0 | 0 |  | 4891.2 | 2218 | 7109.2 | 3997 | 606 | 1050 | 1086 | 149 | 85 | 24 | 112 | 0.2 | 0 | 0
18:00 | 36 | 0 | 0 | 190 | 300 | 22 | 40 | 358 | 0 | 0 | 40 | 340 | 130 | 2 | 0 | 30 | 0 | 100 | 40 | 0 | 0 | 41 | 16 | 0 | 35 | 0 | 6 | 17 | 18 | 55 | 22 | 25 | 19 | 25 | 31 | 25 | 0 | 85 | 0 | 120 | 0 | 24 | 211 | 0 | 0 | 0 | 0 | 33 | 16 | 0 | 20 | 12 | 25 | 21 | 18 | 110 | 80 | 0 | 270 | 250 | 204 | 8 | 0 | 10 | 5 | 5 | 10 | 0 | 0 | 8 | 20 | 11 | 25 | 21 | 120 | 197 | 64 | 0 | 0 | 56 | 60 | 11 | 10 | 109 | 70 | 63 | 5 | 10 | 96 | 18 | 10 | 10 | 280 | 24 | 11 | 0 | 0 | 0 | 0 | 50 | 0 | 15 | 0 | 43 | 52 | 6 | 0 | 107 |  | 649 | 0 | 240 | 0 | 115 | 0 | 0 | 0 | 30 | 10 | 8 | 175 | 15 | 70 | 0 | 0 | 55 | 0 | 0 | 25 | 25 | 0 | 0 | 25 | 16 | 22 | 17 | 11 | 0 | 0 | 149 | 0 | 0 | 160 | 0 | 151 | 0 | 96 | 0 | 157 | 0 | 0 | 40 | 0 | 0 |  | 5082 | 2261 | 7343 | 4083 | 649 | 1043 | 1101 | 149 | 85 | 113 | 120 | 0 | 0 | 0
18:30 | 0 | 0 | 0 | 0 | 0 | 0 | 0 | 0 | 0 | 0 | 0 | 0 | 0 | 0 | 0 | 0 | 0 | 0 | 0 | 0 | 0 | 0 | 0 | 0 | 0 | 0 | 0 | 0 | 0 | 0 | 0 | 0 | 0 | 0 | 0 | 0 | 0 | 0 | 0 | 0 | 0 | 0 | 0 | 0 | 0 | 0 | 0 | 0 | 0 | 0 | 0 | 0 | 0 | 0 | 0 | 0 | 0 | 0 | 0 | 0 | 0 | 0 | 0 | 0 | 0 | 0 | 0 | 0 | 0 | 0 | 0 | 0 | 0 | 0 | 0 | 0 | 0 | 0 | 0 | 0 | 0 | 0 | 0 | 0 | 0 | 0 | 0 | 0 | 0 | 0 | 0 | 0 | 0 | 0 | 0 | 0 | 0 | 0 | 0 | 0 | 0 | 0 | 0 | 0 | 0 | 0 | 0 | 0 |  | 0 | 0 | 0 | 0 | 0 | 0 | 0 | 0 | 0 | 0 | 0 | 0 | 0 | 0 | 0 | 0 | 0 | 0 | 0 | 0 | 0 | 0 | 0 | 0 | 0 | 0 | 0 | 0 | 0 | 0 | 0 | 0 | 0 | 0 | 0 | 0 | 0 | 0 | 0 | 0 | 0 | 0 | 0 | 0 | 0 |  | 0 | 0 | 0 | 0 | 0 | 0 | 0 | 0 | 0 | 0 | 0 | 0 | 0 | 0
19:00 | 36 | 0 | 0 | 190 | 340 | 107 | 40 | 374 | 0 | 0 | 40 | 450 | 140 | 25 | 0 | 30 | 0 | 110 | 95 | 0 | 0 | 50 | 50 | 0 | 58 | 0 | 24 | 54 | 54 | 55 | 22 | 25 | 13 | 25 | 31 | 43 | 0 | 85 | 0 | 120 | 0 | 24 | 201 | 0 | 0 | 0 | 0 | 32 | 38 | 51 | 40 | 72 | 43 | 21 | 18 | 110 | 80 | 0 | 320 | 320 | 184 | 8 | 0 | 37 | 5 | 5 | 35 | 0 | 0 | 8 | 21 | 11 | 25 | 21 | 148 | 200 | 87 | 0 | 0 | 60 | 60 | 50 | 33 | 109 | 71 | 52 | 80 | 46 | 105 | 18 | 46 | 10 | 310 | 24 | 5 | 0 | 0 | 0 | 0 | 86 | 0 | 17 | 0 | 100 | 115 | 50 | 0 | 107 |  | 751 | 0 | 350 | 0 | 115 | 0 | 0 | 0 | 36 | 20 | 32 | 174 | 28 | 100 | 5 | 0 | 60 | 34 | 0 | 100 | 50 | 32 | 0 | 47 | 29 | 22 | 16 | 11 | 0 | 0 | 149 | 17 | 18 | 188 | 0 | 180 | 0 | 97 | 40 | 188 | 0 | 0 | 105 | 0 | 0 |  | 6405 | 2994 | 9399 | 4518 | 751 | 1515 | 1835 | 149 | 85 | 398 | 148 | 0 | 0 | 0
19:30 | 36 | 0 | 0 | 190 | 340 | 111 | 68 | 352 | 0 | 0 | 40 | 450 | 135 | 57 | 0 | 30 | 15 | 100 | 94 | 0 | 0 | 64 | 50 | 0 | 58 | 0 | 24 | 54 | 54 | 55 | 22 | 25 | 19 | 25 | 31 | 51 | 0 | 85 | 0 | 120 | 0 | 25 | 229 | 0 | 0 | 0 | 0 | 32 | 40 | 51 | 40 | 72 | 50 | 22 | 18 | 110 | 80 | 0 | 320 | 320 | 185 | 8 | 0 | 40 | 5 | 5 | 35 | 0 | 0 | 8 | 21 | 11 | 25 | 21 | 148 | 201 | 88 | 0 | 0 | 59 | 60 | 50 | 46 | 109 | 70 | 52 | 80 | 46 | 102 | 18 | 48 | 10 | 290 | 24 | 11 | 0 | 0 | 0 | 0 | 120 | 0 | 16 | 0 | 102 | 200 | 50 | 0 | 107 |  | 751 | 0 | 330 | 0 | 115 | 0 | 0 | 0 | 36 | 27 | 32 | 173 | 28 | 100 | 22 | 0 | 60 | 34 | 0 | 100 | 50 | 50 | 0 | 52 | 29 | 22 | 16 | 11 | 0 | 0 | 149 | 17 | 18 | 182 | 0 | 178 | 0 | 98 | 40 | 184 | 0 | 0 | 105 | 0 | 0 |  | 6635 | 3009 | 9644 | 4508 | 751 | 1543 | 2036 | 149 | 85 | 424 | 148 | 0 | 0 | 0
20:00 | 36 | 0 | 0 | 190 | 340 | 111 | 69 | 353 | 0 | 0 | 40 | 450 | 130 | 50 | 0 | 15 | 6 | 100 | 97 | 0 | 0 | 32 | 32 | 0 | 58 | 0 | 49 | 54 | 54 | 55 | 22 | 25 | 24 | 25 | 31 | 51 | 0 | 85 | 0 | 120 | 0 | 25 | 229 | 0 | 0 | 0 | 0 | 32 | 42 | 51 | 10 | 72 | 50 | 22 | 20 | 110 | 80 | 0 | 320 | 320 | 192 | 8 | 0 | 40 | 5 | 5 | 35 | 0 | 0 | 8 | 21 | 11 | 25 | 21 | 150 | 200 | 88 | 0 | 0 | 59 | 60 | 50 | 46 | 109 | 70 | 55 | 82 | 46 | 103 | 18 | 48 | 10 | 290 | 24 | 11 | 0 | 0 | 0 | 0 | 120 | 0 | 16 | 0 | 102 | 200 | 50 | 0 | 106 |  | 751 | 0 | 300 | 0 | 115 | 0 | 0 | 0 | 36 | 40 | 32 | 174 | 28 | 110 | 22 | 0 | 60 | 34 | 0 | 100 | 50 | 24 | 0 | 52 | 29 | 22 | 17 | 11 | 0 | 0 | 149 | 17 | 18 | 183 | 0 | 179 | 0 | 97 | 40 | 185 | 0 | 0 | 105 | 0 | 0 |  | 6571 | 2980 | 9551 | 4492 | 751 | 1548 | 1955 | 149 | 85 | 421 | 150 | 0 | 0 | 0
21:00 | 36 | 0 | 0 | 190 | 340 | 111 | 70 | 353 | 0 | 0 | 40 | 450 | 130 | 0 | 0 | 0 | 28 | 100 | 97 | 0 | 0 | 7 | 0 | 0 | 58 | 0 | 48 | 17 | 54 | 35 | 22 | 25 | 28 | 25 | 33 | 51 | 0 | 85 | 0 | 120 | 0 | 25 | 229 | 0 | 0 | 0 | 0 | 32 | 0 | 34 | 10 | 45 | 50 | 22 | 22 | 110 | 80 | 0 | 320 | 320 | 185 | 8 | 0 | 40 | 5 | 5 | 35 | 0 | 0 | 0 | 21 | 11 | 25 | 21 | 152 | 202 | 87 | 0 | 0 | 60 | 60 | 50 | 46 | 120 | 71 | 51 | 82 | 46 | 105 | 19 | 48 | 10 | 290 | 24 | 11 | 0 | 0 | 0 | 0 | 120 | 0 | 16 | 0 | 100 | 200 | 0 | 0 | 107 |  | 752 | 0 | 270 | 0 | 115 | 0 | 0 | 0 | 36 | 61 | 32 | 174 | 28 | 110 | 22 | 0 | 60 | 0 | 0 | 40 | 0 | 0 | 0 | 25 | 29 | 22 | 17 | 11 | 0 | 0 | 150 | 17 | 18 | 185 | 0 | 180 | 0 | 97 | 10 | 187 | 0 | 0 | 105 | 0 | 0 |  | 6285 | 2753 | 9038 | 4491 | 752 | 1562 | 1589 | 150 | 85 | 257 | 152 | 0 | 0 | 0
22:00 | 36 | 0 | 0 | 190 | 320 | 111 | 40 | 352 | 0 | 0 | 40 | 450 | 130 | 0 | 0 | 0 | 115 | 100 | 93 | 0 | 0 | 0 | 0 | 0 | 58 | 0 | 49 | 17 | 0 | 17 | 22 | 25 | 24 | 25 | 33 | 51 | 0 | 85 | 0 | 120 | 0 | 25 | 228 | 0 | 0 | 0 | 0 | 32 | 0 | 0 | 10 | 45 | 50 | 22 | 21 | 110 | 80 | 0 | 300 | 300 | 184 | 8 | 0 | 40 | 5 | 5 | 35 | 0 | 0 | 0 | 21 | 0 | 25 | 21 | 148 | 206 | 88 | 0 | 0 | 59 | 60 | 50 | 46 | 163 | 71 | 42 | 80 | 47 | 105 | 19 | 47 | 10 | 280 | 24 | 11 | 0 | 0 | 0 | 0 | 70 | 0 | 0 | 0 | 100 | 200 | 0 | 0 | 107 |  | 752 | 0 | 260 | 0 | 115 | 0 | 0 | 0 | 0 | 0 | 8 | 160 | 28 | 110 | 22 | 0 | 60 | 0 | 0 | 24 | 0 | 0 | 0 | 8 | 0 | 22 | 17 | 5 | 0 | 0 | 149 | 0 | 0 | 182 | 0 | 178 | 0 | 97 | 0 | 184 | 0 | 0 | 105 | 0 | 0 |  | 6103 | 2486 | 8589 | 4452 | 752 | 1562 | 1395 | 149 | 85 | 46 | 148 | 0 | 0 | 0
23:00 | 36 | 0 | 0 | 190 | 300 | 111 | 40 | 360 | 0 | 0 | 40 | 450 | 135 | 0 | 0 | 0 | 115 | 100 | 96 | 0 | 0 | 0 | 0 | 0 | 58 | 0 | 49 | 17 | 0 | 17 | 22 | 25 | 24 | 25 | 33 | 51 | 0 | 83 | 0 | 120 | 0 | 25 | 228 | 0 | 0 | 0 | 0 | 32 | 0 | 0 | 10 | 45 | 50 | 22 | 40 | 110 | 80 | 0 | 300 | 300 | 184 | 8 | 0 | 40 | 5 | 5 | 35 | 0 | 0 | 0 | 21 | 11 | 25 | 21 | 144 | 206 | 88 | 0 | 0 | 59 | 60 | 50 | 46 | 163 | 70 | 66 | 82 | 47 | 106 | 19 | 48 | 10 | 300 | 24 | 11 | 0 | 0 | 0 | 0 | 70 | 0 | 0 | 0 | 100 | 200 | 0 | 0 | 107 |  | 652 | 0 | 260 | 0 | 83 | 0 | 0 | 0 | 0 | 0 | 8 | 148 | 28 | 110 | 22 | 0 | 60 | 0 | 0 | 24 | 0 | 0 | 0 | 8 | 0 | 22 | 17 | 5 | 0 | 0 | 149 | 0 | 0 | 190 | 0 | 186 | 0 | 97 | 0 | 193 | 0 | 0 | 105 | 0 | 0 |  | 6170 | 2367 | 8537 | 4491 | 652 | 1604 | 1368 | 149 | 83 | 46 | 144 | 0 | 0 | 0
24:00 | 36 | 0 | 0 | 190 | 300 | 111 | 40 | 353 | 0 | 0 | 40 | 450 | 160 | 0 | 0 | 0 | 115 | 100 | 97 | 0 | 0 | 0 | 0 | 0 | 8 | 0 | 12 | 17 | 0 | 17 | 22 | 25 | 20 | 25 | 33 | 0 | 0 | 83 | 0 | 120 | 0 | 25 | 229 | 0 | 0 | 0 | 0 | 32 | 0 | 0 | 10 | 45 | 50 | 22 | 40 | 110 | 80 | 0 | 300 | 300 | 202 | 8 | 0 | 40 | 5 | 5 | 35 | 0 | 0 | 0 | 21 | 11 | 33 | 21 | 136 | 204 | 72 | 0 | 0 | 59 | 60 | 50 | 46 | 163 | 70 | 66 | 83 | 47 | 98 | 19 | 48 | 0 | 265 | 24 | 11 | 0 | 0 | 0 | 0 | 55 | 0 | 0 | 0 | 100 | 180 | 0 | 0 | 107 |  | 549 | 0 | 230 | 0 | 54 | 0 | 0 | 0 | 6 | 20 | 0 | 147 | 28 | 110 | 22 | 0 | 60 | 0 | 0 | 24 | 0 | 0 | 0 | 8 | 0 | 22 | 17 | 8 | 0 | 0 | 149 | 0 | 0 | 182 | 0 | 179 | 0 | 97 | 0 | 186 | 0 | 0 | 105 | 0 | 0 |  | 5961 | 2203 | 8164 | 4448 | 549 | 1560 | 1167 | 149 | 83 | 72 | 136 | 0 | 0 | 0
KWH | 850000 | 0 | 0 | 4567500 | 7351609 | 765272 | 1397088 | 8527880 | 0 | 0 | 870600 | 8636500 | 3493324 | 89280 | 239712 | 428681 | 299836 | 2526300 | 914000 | 0 | 0 | 705168 | 109920 | 0 | 784320 | 0 | 703392 | 951480 | 391298 | 509500 | 498060 | 600000 | 592560 | 569500 | 814500 | 897564 | 107354 | 1949182 | 0 | 2900000 | 0 | 277907 | 5289109 | 0 | 0 | 0 | 0 | 792960 | 71624 | 154881 | 442200 | 531840 | 609120 | 512976 | 617760 | 2708764 | 1889945 | 0 | 7228100 | 7066500 | 4592000 | 200727 | 0 | 413064 | 127200 | 120000 | 733350 | 0 | 0 | 45768 | 455580 | 239220 | 713000 | 477030 | 2838720 | 4639200 | 936960 | 233227 | 13900 | 1492000 | 1427040 | 814800 | 722000 | 1841735 | 2077000 | 1331808 | 1304640 | 994320 | 716100 | 458000 | 919640 | 244440 | 7358600 | 551400 | 258048 | 0 | 0 | 0 | 0 | 1375200 | 0 | 715680 | 81405 | 1398720 | 1867200 | 286040 | 911700 | 2542800 |  | 14692363 | 0 | 7316064 | 0 | 1955520 | 0 | 0 | 0 | 304320 | 164864 | 797625 | 3752281 | 461300 | 1324800 | 113587 | 0 | 1395000 | 87748 | 0 | 304664 | 602900 | 64123 | 0 | 963360 | 100591 | 504720 | 409176 | 234696 | 0 | 0 | 3654300 | 54000 | 57000 | 4624382 | 0 | 4462700 | 0 | 2315792 | 819840 | 4421590 | 0 | 0 | 1911840 | 0 | 0 |  | 130704328 | 57871146 | 188575474 | 103877223 | 14692363 | 30489060 | 29456122 | 3654300 | 1949182 | 1523199 | 2838720 | 95305 | 0
Fuel Cost | 731000 | 0 | 0 | 3928050 | 4705029.76 | 619870.32 | 1313262.72 | 5202006.8 | 0 | 0 | 1192722 | 5786455 | 53063591.56 | 560678.4 | 1601276.16 | 2619240.91 | 194893.4 | 2425248 | 1014540 | 0 | 0 | 4647057.12 | 1062926.4 | 0 | 4698076.8 | 0 | 4691624.64 | 6784052.4 | 2445612.5 | 3194565 | 373545 | 450000 | 0 | 0 | 0 | 8490955.44 | 123457.1 | 0 | 0 | 3190000 | 0 | 2631779.29 | 3490811.94 | 0 | 0 | 0 | 0 | 6970118.4 | 771390.48 | 1506992.13 | 2737218 | 3435686.4 | 3983644.8 | 436029.6 | 0 | 2464975.24 | 1719849.95 | 0 | 4481422 | 4875885 | 3214400 | 138501.63 | 0 | 276752.88 | 109392 | 110400 | 601347 | 0 | 0 | 339598.56 | 350796.6 | 179415 | 549010 | 357772.5 | 19416844.8 | 3479400 | 8610662.4 | 179584.79 | 0 | 1551680 | 1484121.6 | 782208 | 649800 | 1436553.3 | 1453900 | 1518261.12 | 1395964.8 | 1093752 | 816354 | 586240 | 855265.2 | 227329.2 | 4709504 | 413550 | 196116.48 | 0 | 0 | 0 | 0 | 9832680 | 0 | 0 | 0 | 0 | 17439648 | 2671613.6 | 793179 | 0 |  | 74931051.3 | 0 | 4901762.88 | 0 | 16211260.8 | 0 | 0 | 0 | 3426643.2 | 1942097.92 | 6285285 | 2589073.89 | 456687 | 9803520 | 3825610.16 | 0 | 1464750 | 1004714.6 | 0 | 2729789.44 | 5215085 | 570694.7 | 0 | 9556531.2 | 1183956.07 | 555192 | 384625.44 | 177664.872 | 0 | 0 | 14105598 | 1740420 | 1525890 | 3144579.76 | 0 | 3123890 | 0 | 0 | 14207827.2 | 0 | 0 | 0 | 0 | 0 | 0 |  | 252437139.12 | 185064200.432 | 437501339.552 | 73801721.162 | 74931051.3 | 21226109.61 | 213299584.28 | 14105598 | 0 | 20720430.4 | 19416844.8 | 0 | 0
Yesterday Day Peak | 36 | 0 | 0 | 190 | 380 | 22 | 40 | 375 | 0 | 0 | 40 | 340 | 130 | 0 | 0 | 0 | 0 | 90 | 40 | 0 | 0 | 40 | 0 | 0 | 0 | 0 | 6 | 35 | 0 | 0 | 22 | 18 | 23 | 25 | 33 | 51 | 40 | 86 | 0 | 120 | 0 | 0 | 221 | 0 | 0 | 0 | 0 | 32 | 0 | 0 | 10 | 12 | 18 | 21 | 21 | 110 | 80 | 0 | 240 | 250 | 207 | 8 | 0 | 10 | 5 | 5 | 35 | 0 | 0 | 0 | 21 | 11 | 25 | 21 | 112 | 199 | 0 | 0 | 2.6 | 58 | 60 | 13 | 10 | 40 | 90 | 61 | 10 | 47 | 0 | 18 | 40 | 10 | 320 | 23 | 11 | 0 | 0 | 0 | 0 | 60 | 0 | 67 | 20 | 10 | 17 | 0 | 0 | 107 |  | 607 | 0 | 320 | 0 | 115 | 0 | 0 | 0 | 17 | 0 | 40 | 150 | 13 | 48 | 0 | 0 | 55 | 0 | 0 | 0 | 50 | 0 | 0 | 48 | 0 | 22 | 13 | 11 | 0 | 0 | 149 | 0 | 0 | 180 | 0 | 195 | 0 | 95 | 80 | 169 | 0 | 0 | 105 | 0 | 0 |  | 7432.6 | DayPeak
Yesterday Evening Peak | 36 | 0 | 0 | 190 | 340 | 111 | 68 | 352 | 0 | 0 | 40 | 450 | 135 | 57 | 0 | 30 | 15 | 100 | 94 | 0 | 0 | 64 | 50 | 0 | 58 | 0 | 24 | 54 | 54 | 55 | 22 | 25 | 19 | 25 | 31 | 51 | 0 | 85 | 0 | 120 | 0 | 25 | 229 | 0 | 0 | 0 | 0 | 32 | 40 | 51 | 40 | 72 | 50 | 22 | 18 | 110 | 80 | 0 | 320 | 320 | 185 | 8 | 0 | 40 | 5 | 5 | 35 | 0 | 0 | 8 | 21 | 11 | 25 | 21 | 148 | 201 | 88 | 0 | 0 | 59 | 60 | 50 | 46 | 109 | 70 | 52 | 80 | 46 | 102 | 18 | 48 | 10 | 290 | 24 | 11 | 0 | 0 | 0 | 0 | 120 | 0 | 16 | 0 | 102 | 200 | 50 | 0 | 107 |  | 751 | 0 | 330 | 0 | 115 | 0 | 0 | 0 | 36 | 27 | 32 | 173 | 28 | 100 | 22 | 0 | 60 | 34 | 0 | 100 | 50 | 50 | 0 | 52 | 29 | 22 | 16 | 11 | 0 | 0 | 149 | 17 | 18 | 182 | 0 | 178 | 0 | 98 | 40 | 184 | 0 | 0 | 105 | 0 | 0 |  | 9644 | EvPeak
Forecast for Evening | 35 | 0 | 0 | 190 | 360 | 108 | 78 | 412 | 0 | 110 | 40 | 450 | 335 | 90 | 100 | 55 | 115 | 110 | 100 | 100 | 100 | 102 | 0 | 100 | 60 | 0 | 48 | 54 | 55 | 55 | 22 | 25 | 33 | 33 | 33 | 51 | 40 | 90 | 0 | 120 | 0 | 25 | 225 | 0 | 0 | 0 | 0 | 41 | 80 | 85 | 88 | 105 | 50 | 22 | 25 | 110 | 100 | 0 | 360 | 360 | 221 | 8 | 0 | 40 | 5 | 5 | 35 | 0 | 50 | 52 | 22 | 11 | 33 | 22 | 144 | 152 | 86 | 22 | 0 | 60 | 50 | 51 | 44 | 163 | 70 | 66 | 86 | 48 | 100 | 20 | 46 | 10 | 341 | 25 | 11 | 200 | 300 | 300 | 100 | 200 | 100 | 149 | 0 | 100 | 200 | 150 | 0 | 115 |  | 761 | 46 | 410 | 0 | 115 | 0 | 0 | 0 | 44 | 80 | 40 | 175 | 28 | 100 | 30 | 0 | 65 | 50 | 45 | 100 | 50 | 50 | 40 | 52 | 30 | 22 | 17 | 11 | 0 | 0 | 149 | 17 | 19 | 180 | 0 | 200 | 0 | 95 | 100 | 195 | 0 | 0 | 105 | 0
Forecast for Day | 35 | 0 | 0 | 190 | 360 | 108 | 78 | 412 | 0 | 110 | 40 | 450 | 335 | 90 | 100 | 55 | 115 | 110 | 100 | 100 | 100 | 102 | 0 | 100 | 60 | 0 | 48 | 54 | 55 | 55 | 22 | 25 | 33 | 33 | 33 | 51 | 40 | 90 | 0 | 120 | 0 | 25 | 225 | 0 | 0 | 0 | 0 | 41 | 0 | 0 | 88 | 105 | 50 | 22 | 15 | 110 | 100 | 0 | 360 | 360 | 221 | 8 | 0 | 40 | 5 | 5 | 35 | 0 | 0 | 52 | 22 | 11 | 33 | 22 | 114 | 150 | 86 | 22 | 2 | 60 | 47 | 51 | 44 | 163 | 70 | 66 | 86 | 48 | 100 | 20 | 45 | 10 | 341 | 25 | 11 | 100 | 200 | 200 | 100 | 200 | 100 | 149 | 20 | 100 | 200 | 150 | 0 | 115 |  | 613 | 0 | 410 | 0 | 115 | 0 | 0 | 0 | 0 | 20 | 40 | 175 | 26 | 100 | 0 | 0 | 65 | 0 | 0 | 100 | 50 | 50 | 40 | 52 | 0 | 22 | 17 | 11 | 0 | 0 | 149 | 17 | 19 | 180 | 0 | 180 | 0 | 95 | 100 | 195 | 0 | 0 | 105 | 0
Generation at 08:00(Today) | 36 | 0 | 0 | 190 | 270 | 111 | 40 | 350 | 0 | 0 | 40 | 450 | 110 | 0 | 0 | 0 | 115 | 100 | 94 | 0 | 0 | 0 | 0 | 0 | 28 | 0 | 17 | 17 | 0 | 0 | 22 | 25 | 30 | 25 | 33 | 13 | 0 | 87 | 0 | 120 | 0 | 0 | 229 | 0 | 0 | 0 | 0 | 32 | 0 | 0 | 10 | 12 | 0 | 22 | 2 | 80 | 80 | 0 | 270 | 270 | 183 | 8 | 0 | 40 | 5 | 5 | 20 | 0 | 0 | 0 | 22 | 0 | 8 | 21 | 94 | 207 | 80 | 0 | 0.6 | 59 | 60 | 47 | 46 | 100 | 70 | 55 | 10 | 47 | 90 | 19 | 46 | 0 | 341 | 0 | 11 | 0 | 0 | 0 | 0 | 0 | 0 | 0 | 7.79 | 100 | 71 | 5 | 0 | 90 | 0 | 703 | 0 | 270 | 0 | 16 | 0 | 0 | 0 | 0 | 20 | 0 | 175 | 11 | 16 | 0 | 0 | 60 | 0 | 0 | 0 | 50 | 0 | 0 | 52 | 0 | 22 | 17 | 11 | 0 | 0 | 149 | 0 | 0 | 169 | 0 | 162 | 0 | 66 | 0 | 171 | 0 | 0 | 105 | 0 | 0 | 0
199
| Minimum Generation |  | 6951.5 | 9:00
| Highest Generation |  | 9644 | 19:30
| Day Peak Generation |  | 7432.6 | 12:00
| Evening Peak Generation |  | 9644 | 19:30
| HVDC Max Flow |  | 752 | 21:00
| HVDC EvPeak Flow |  | 751 | 19:30
| Load factor L.F |  | 81.47%

## P1
POWER GRID COMPANY OF BANGLADESH LTD.
|  |  | NATIONAL LOAD DESPATCH CENTER |  |  |  |  | QF-LDC-08
|  |  | DAILY REPORT |  |  |  |  | Page -1
[6 empty] | Reporting Date : | 2019-03-16
Till now the maximum generation is : - |  |  | 11623 MW | 19:30 | Hrs on | 2018-09-19
The Summary of Yesterday's |  | 2019-03-15 | Generation & Demand |  | Today's Actual Min Gen. & Probable Gen. & Demand
Day Peak Generation : |  | 7432.6 | MW Hour : | 12:00 | Min. Gen. at | 4:00 | 6936 | MW
Evening Peak Generation : |  | 9644 | MW Hour : | 19:30 | Available Max Generation : |  | 12919 | MW
E.P. Demand (at gen end) : |  | 9644 | MW Hour : | 19:30 | Max Demand (Evening) : |  | 10000 | MW
Maximum Generation : |  | 9644 | MW Hour : | 19:30 | Reserve(Generation end) |  | 2919 | MW
Total Gen. (MKWH) : |  | 188.5755 | System Load Factor : | 81.47% | Load Shed : |  | 0 | MW
EXPORT / IMPORT THROUGH EAST-WEST INTERCONNECTOR
Export from East grid to West grid :- Maximum |  |  | -300 | MW at | 1:00 | Energy |  | MKWHR.
Import from West grid to East grid :- Maximum |  |  | - | MW at | - | Energy | - | MKWHR.
| Water Level of Kaptai Lake at 6:00 A M on |  | 2019-03-16
Actual : | 89.82 | Ft.(MSL) , | Rule curve : | 90.92 | Ft.( MSL )
Gas Consumed : | Total = | 1137.85 | MMCFD. | Oil Consumed (PDB) :
[6 empty] | HSD : |  | Liter
[6 empty] | FO : |  | Liter
Cost of the Consumed Fuel (PDB+Pvt) : |  | Gas : | 95027830.772
|  | Coal : | 14105598 | Oil : | 234020014.68 | Total : | 343153443.452
Load Shedding & Other Information
Area | Yesterday |  |  |  | Today
|  |  | Estimated Demand (S/S end) |  | Estimated Shedding (S/S end) |  | Rates of Shedding
| MW |  | MW |  |  | MW | (On Estimated Demand)
Dhaka | 0 | 0:00 | 3489.2582 |  |  | 0 | 0%
Chittagong Area | 0 | 0:00 | 1183.2154 |  |  | 0 | 0%
Khulna Area | 0 | 0:00 | 1059.5293 |  |  | 0 | 0%
Rajshahi Area | 0 | 0:00 | 957.1637 |  |  | 0 | 0%
Comilla Area | 0 | 0:00 | 865.091 |  |  | 0 | 0%
Mymensingh Area | 0 | 0:00 | 698.0894 |  |  | 0 | 0%
Sylhet Area | 0 | 0:00 | 394.6166 |  |  | 0 | 0%
Barisal Area | 0 | 0:00 | 179.8525 |  |  | 0 | 0%
Rangpur Area | 0 | 0:00 | 538.3807 |  |  | 0 | 0%
Total | 0 |  | 9365.1969 |  |  | 0
Information of the Generating Units under shut down.
| Planned Shut- Down |  |  | Forced Shut- Down
1) Barapukuria ST: Unit-1,2
2) Khulna ST 110 MW
3) Ghorasal Unit-1,3,4
4) Bhagabari 100 MW
5) Sikalbaha 150MW Peaking
6) Haripur 360 MW
7) Ashuganj #5
8) Shajibazar 330 MW GT-2
Additional Information of Machines, lines, Interruption / Forced Load shed etc.
|  | Description |  | Comments on Power Interruption
a) Ghorasal132 kV Bus-2 was under shut down from 07:24 to 09:34 for D/W.
b) Siddhirganj 132/33 kV T2 transformer T-2 was under shut down from 07:40 to 14:32 for D/W.
c) Bhulta 132/33 kV T1 transformer was under shut down from 09:50 to 15:12 for A/M.
d) Hathazari 132/33 kV T1 transformer was under shut down from 07:53 to 10:13 for C/M.
e) Mongla-Bagherhat 132 kV Ckt was under shut down from 08:57 to17:25 for C/M. |  |  |  | About 32 MW power interruption occurred under Mongla S/S
areas from 08:57 to 17:25.
f) Bottail 33 kV bus was under shut down from 08:08 to 09:37 for maintenance work. |  |  |  | About 30 MW power interruption occurred under Bottail S/S
areas from 08:08 to 09:37.
g) Faridpur-Bheramara 132 kV Ckt-2 was under shut down since at 10:28 for reconducting work.
h) Meghnaghat-Shyampur 230 kV Ckt-1 was under shut down from 12:21 to16:13 for D/W.
i) Kushiara 163 MW tripped at 12:21 due temperature high and was synchronized at 16:51.
j) Siddhirganj GT-1 was synchronized at 11:17.
k) After maint Tongi GT was synchronized at 11:40.
l) Meghnaghat-Shyampur 230 kV Ckt-2 was under shut down from 16:24 to17:40 for D/W.
m) Sherpur 132/33 kV T1 transformer was under shut down from 20:15 to 00:44 due to differential signal. |  |  |  | About 8 MW power interruption occurred under Sherpur S/S
n) Siddhirganj 335 MW CCPP was synchronized at 19:29. |  |  |  | areas from 20:15 to 00:44.

## P2
EVENING PEAK GENERATION AND DAY LONG ENERGY DATA OF POWER STATIONS
| Date : | 2019-03-15 | [5 empty] | Page -2
Sl. |  |  |  |  | Present | Peak | Energy
No. | Name of the Power Stations |  | Producer | Installed Capacity | Capacity | Hour | Generated | Remarks
Generation
|  |  |  | Unit No. X Capacity | MW | MW | MW
1 | Ghorasal ST: Unit-1,2 |  | PDB | 2*55 | 85 | 36 | 850000 | #2 Under maint.
| Ghorasal GT: Unit-3 |  | PDB | 1*210 | 170 | 0 | 0 | On test
| Ghorasal GT: Unit-4 |  | PDB | 1*210 | 180 | 0 | 0 | On test
| Ghorasal ST: Unit-5 |  | PDB | 1*210 | 190 | 190 | 4567500
2 | Ghorasal ST: Unit-7 |  | PDB | 1*243+1*122 | 365 | 340 | 7351609
3 | Ghorashal 78MW (MAX) |  | QRPP | 2*40 | 78 | 68 | 1397088 | Gas shortage
4 | Ghorashal (Regent) |  | IPP | 34*3.35 | 108 | 111 | 765272
5 | Haripur GT: Unit-1, 2 |  | SBU, PDB | 2*32 | 40 | 40 | 870600
6 | Haripur 412 MW CCPP |  | EGCB | 1*273+1*139 | 412 | 352 | 8527880 | FGMO
7 | Haripur NEPC 110MW |  | IPP | 8*15 | 110 | 0 | 0 | Reserve
8 | Haripur Power CCPP 360MW |  | IPP | 1*235+1*125 | 360 | 0 | 0 | Under maint.
9 | Meghnaghat CCPP 450MW |  | IPP | 2*150+1*150 | 450 | 450 | 8636500
10 | Meghnaghat (IEL) |  | QRPP | 12*8.9 | 100 | 57 | 89280 | Low demand
11 | Meghnaghat CCPP(Summit) |  | IPP | 2*110+1*110 | 305 | 135 | 3493324 | On test
12 | Madanganj 102MW |  | QRPP | 6*17 | 100 | 0 | 239712 | Reserve
13 | Madanganj-55 MW |  | (IPP) | 3*17.08+1*11.3 | 55 | 30 | 428681 | Low demand
14 | Keraniganj (Powerpac) 100MW |  | QRPP | 8*13.45 | 100 | 0 | 0 | Reserve
15 | Narshingdi (Doreen) |  | SIPP, REB | 8*2.90 | 22 | 22 | 498060
16 | Siddhirgonj ST 210MW |  | PDB | 1*210 | 115 | 100 | 2526300
17 | Siddhirgonj GT Unit-1& 2 |  | EGCB | 2*105 | 210 | 94 | 914000 | Gas shortage
18 | Siddhirganj (Desh) |  | QRPP | 96*1.2 | 100 | 0 | 0 | Reserve
19 | Siddhirganj (Dutch Bangla) |  | QRPP | 12*8.9 | 100 | 0 | 0 | Reserve
20 | Siddhirganj CCPP-335 MW |  | EGCB | 1*217 | 217 | 15 | 299836 | Synchronized at 19:29
21 | Pagla (DPA ) |  | QRPP | 100*0.5 | 0 | 0 | 0 | Contract Expired
22 | Gagnagar (Orion) |  | IPP | 12*8.924 | 102 | 64 | 705168 | Low demand
23 | Katpotti 51 MW |  | IPP | 7*7.9 | 51 | 24 | 703392 | Low demand
24 | Banco Energy 54MW |  | IPP | 3*18 | 54 | 54 | 951480
25 | Kodda 149MW |  | BPDB-RPCL | 9*17.06 | 149 | 50 | 109920 | Low demand
26 | Northern 55 MW |  | IPP | 3*19.3 | 55 | 54 | 391298
27 | Southern 55MW |  | IPP | 3*19.3 | 55 | 55 | 509500
28 | Bosila 108MW |  | IPP | 12*8.775+1*3.5 | 108 | 58 | 784320 | Engine problem
29 | Summit Power,(Madhabdi+Ashulia) |  | SIPP,REB | 3*3.67+4*8.73 | 80 | 44 | 1192560 | Engine problem
30 | Summit Maona |  | SIPP,REB | 4*8.73 | 33 | 25 | 569500 | Engine problem
31 | Summit Rupganj |  | SIPP,REB | 4*8.73 | 33 | 31 | 814500
32 | Gazipur (RPCL) |  | IPP | 6*8.9 | 52 | 51 | 897564
33 | Tongi GT |  | PDB | 1* 105 | 105 | 0 | 107354 | Gas shortage
34 | Summit Gazipur -2 |  | IPP | 18*17.076 | 300 | 0 | 0 | Reserve
35 | APR Energy , Keranigonj |  | IPP | 256*1.4 | 300 | 0 | 0 | Reserve
36 | Bramhangoan 100 MW (Aggreko) |  | IPP | 100 | 100 | 0 | 0 | Reserve
37 | Aggreko Aurahati 100MW |  | IPP | 0.85*23+0.95*91 | 100 | 0 | 0 | Reserve
38 | Summit Gazipur-1 150MW |  | IPP | 149 | 149 | 16 | 715680 | Low demand
| Dhaka area Total |  |  |  | 5798 | 2566 | 49907878
39 | Chattogram ST-1 (Raozan) |  | PDB | 1*210 | 180 | 120 | 2900000 | Gas shortage
| Chittgong ST-2 (Raozan) |  | PDB | 1*210 | 180 | 0 | 0 | Gas shortage
40 | Raozan 25 MW (RPCL) |  | IPP | 3*8.9 | 25 | 25 | 277907
| Teknaf Solartech 20MW |  | Teknaf Solartech Energy Ltd. | 20 | 20 | 0 | 81405
41 | Patenga 50MW |  | IPP | 8*6.98 | 50 | 50 | 609120
42 | Kaptai Hydro: Unit-1,2,3,4, 5 |  | PDB | 2*40+3*50 | 230 | 85 | 1949182 | Low water lavel
43 | Sikalbaha ST 60MW |  | PDB | 1*60 | 40 | 0 | 0 | Under maint.
44 | Sikalbaha 225MW |  | PDB | 1*150+1*175 | 225 | 229 | 5289109
45 | Sikalbaha Peaking GT |  | PDB | 1*150 | 150 | 0 | 0 | Under maint.
46 | Sikalbaha (Energis) |  | RPP | 4*12.5+2*11.9+1*3+1*1.5 | 51 | 32 | 792960 | Low demand
47 | Hathazari peaking |  | PDB | 11*8.9 | 98 | 40 | 71624
48 | Dohazari Peaking |  | PDB | 6*17 | 102 | 51 | 154881
49 | Juldah (Acorn) |  | QRPP | 8*13.45 | 100 | 40 | 442200 | Low demand
| Juldah 100 MW Unit-3 |  | IPP | 0 | 100 | 102 | 1398720
50 | Barabkunda (Regent) |  | SIPP, PDB | 8*2.90 | 22 | 22 | 512976
* | Malancha, Ctg. EPZ (United) |  |  | 5*8.73+3*9.34 | 0 | 18 | 617760
51 | Chattogram ECPV 108 MW |  | IPP | 16*7 | 108 | 72 | 531840 | Low demand
| Chattogram area Total |  |  |  | 1681 | 886 | 15629684
52 | Ashuganj ST: Unit- 3 |  | APSCL | 1*150 | 135 | 110 | 2708764 | Gas shortage
| Ashuganj ST: Unit- 4 |  | APSCL | 1*150 | 129 | 80 | 1889945 | Gas shortage
| Ashuganj ST: Unit- 5 |  | APSCL | 1*150 | 134 | 0 | 0 | Under maint.
53 | Ashuganj CCPP 225 MW |  | APSCL | 1*142+1*75 | 221 | 185 | 4592000 | FGMO
54 | Ashuganj CCPP(North) |  | APSCL | 1*360 | 360 | 320 | 7228100
55 | Ashuganj CCPP(South) |  | APSCL | 1*360 | 360 | 320 | 7066500
56 | Ashuganj Engines TSK |  | APSCL | 14*3.968 | 45 | 40 | 413064 | Engine problem
57 | Ashuganj (Precision) 55MW |  | RPP | 15*4 | 55 | 5 | 127200 | Gas shortage
58 | Ashuganj (United) 53MW |  | QRPP | 14*4 | 53 | 5 | 120000 | Gas shortage
59 | Ashuganj 195MW Modular |  | IPP | 20*9.73+1*16 | 195 | 8 | 200727 | Gas shortage
60 | Ashuganj (Midland) 51MW |  | IPP | 6*9.34 | 51 | 35 | 733350 | Engine problem
| Midland 150MW |  | IPP | 23*7.015 | 150 | 50 | 286040 | Low demand
61 | B.Baria (Aggreko) 85MW |  | QRPP | 86*1.10 | 85 | 0 | 0 | Contract Expired
62 | Daudkandi Peaking 52MW |  | PDB | 6*8.92 | 52 | 0 | 0 | Reserve
63 | Chandpur CCPP |  | PDB | 1*106+1*57 | 163 | 0 | 0 | Under maint.
| Chandpur Desh 200MW |  | IPP | 0 | 200 | 200 | 1867200
64 | Feni (Doreen) 22MW |  | SIPP, PDB | 8*2.90 | 22 | 21 | 455580
65 | Feni, Mohipal (Doreen) |  | SIPP, REB | 4*2.90 | 11 | 11 | 239220
** | Tripura |  | Imported power | 0 | 160 | 148 | 2838720
66 | Jangalia (Summit) 33MW |  | SIPP, PDB | 4*8.73 | 33 | 25 | 713000 | Engine problem
67 | Lakdhanvi 52 MW |  | IPP | 6*8.92 | 52 | 8 | 45768 | Low demand
68 | Summit Cumilla 25MW |  | SIPP, PDB | 3*3.67+2*6.97 | 25 | 21 | 477030 | Engine problem
69 | Daudkandi bangla trak |  | IPP | 154*1.4 | 200 | 0 | 0 | Reserve
| Cumilla Area Total |  |  |  | 2891 | 1592 | 32002208
70 | Mymensingh RPCL 210MW |  | IPP | 4*35+1*70 | 202 | 201 | 4639200
71 | Tangail (Doreen) 22MW |  | SIPP, PDB | 8*2.90 | 22 | 0 | 233227 | Engine problem
72 | Jamalpur 95MW |  | IPP | 12*8.924 | 95 | 88 | 936960 | Engine problem
73 | Sarishabari (Solar) |  | IPP | 1*3 | 3 | 0 | 13900
74 | United Mymensingh PPL |  | IPP | 200 | 200 | 120 | 1375200 | Low demand
| United Jamalpur PPL |  | IPP | 115 MW | 115 | 107 | 2542800
| Mymensingh Area Total |  |  |  | 637 | 516 | 9741287
75 | Fenchugonj CCPP-1 |  | PDB | 2*32+1*33 | 70 | 59 | 1492000
76 | Fenchugonj CCPP-2 |  | PDB | 2*35+1*35 | 90 | 60 | 1427040
77 | Kushiara 163 MW CCPP GT |  | IPP | 1*109+1*54 | 163 | 109 | 1841735 | Frequency control
78 | Shajibazar 330 MW |  | PDB | 3*110 | 330 | 70 | 2077000 | GT-2 Under maint.
79 | Fenchugonj (Barakatullah) 51MW |  | RPP | 19*2.90 | 51 | 50 | 814800
80 | Fenchuganj (EPL) 44MW |  | RPP | 12*3.3+5*2 | 44 | 46 | 722000
81 | Hobiganj 11MW |  | SIPP, REB | 4*2.90 | 11 | 11 | 258048
82 | Shahjibazar GT: Unit- 8, 9 |  | PDB | 2*35 | 66 | 52 | 1331808 | FGMO
83 | Shahjibazar 86MW |  | RPP | 32*2.90 | 86 | 80 | 1304640
84 | Shahjibazar (EPL) 50MW |  | RPP | 27*2.0 | 50 | 46 | 994320
85 | Sylhet GT 150 MW |  | PDB | 1*142 | 142 | 102 | 716100
86 | Sylhet GT 20 MW |  | PDB | 1*20 | 20 | 18 | 458000
87 | Sylhet (EPL) 50MW |  | RPP | 27*2 | 50 | 48 | 919640
88 | Shahjahanulla 25 MW |  | SIPP, REB | 3*9.34 | 25 | 24 | 551400
89 | Summit Bibiana- 2 |  | IPP | 1*222+1*119 | 341 | 290 | 7358600 | FGMO
| Bibiyana-3 285MW |  | PDB | 285 MW | 0 | 0 | 911700 | On test
90 | Sylhet (Desh) 10MW |  | RPP | 6*1.95 | 10 | 10 | 244440
| Sylhet Area Total |  |  |  | 1549 | 1075 | 23423271
91 | Bheramara GT-1,2,3 |  | PDB | 3*20 | 46 | 0 | 0 | Reserve
** | Bheramara (HVDC ) |  | Imported power | 2*500 | 1000 | 751 | 14692363
92 | Khulna (KPCL-1 & 3) |  | IPP | 19*6.5 | 0 | 0 | 0 | Contract Expired
93 | Khulna (KPCL-2) |  | QRPP | 7*17 | 115 | 115 | 1955520
94 | Faridpur Peaking |  | PDB | 8*6.89 | 54 | 36 | 304320
95 | Khulna CCPP 225MW |  | NWPGCL | 1*150+1*75 | 230 | 0 | 0 | Reserve
96 | Gopalganj Peaking |  | PDB | 16*6.98 | 109 | 27 | 164864
97 | Bheramara 360 MW |  | NWPGCL | 1*278+1*132 | 410 | 330 | 7316064 | Frequency control
98 | Noapara (KZA) 40MW |  | QRPP | 5*8.5 | 40 | 32 | 797625 | Engine problem
| Khulna (Aggreeco) 55MW |  | QRPP | 71*0.85 | 0 | 0 | 0 | Contract Expired
99 | Bangla Trak Noapara |  | IPP | 70*1.4 | 100 | 40 | 819840 | Low demand
| Labon Chora 105 MW |  | IPP | 6*18.445 | 105 | 105 | 1911840
| Khulna Area Total |  |  |  | 2209 | 1436 | 27962436
100 | Summit Barisal 110 MW |  | IPP | 7*17.076 | 110 | 100 | 1324800 | Engine problem
101 | Barisal GT: Unit-1, 2 |  | PDB | 2*20 | 30 | 22 | 113587
102 | Bhola (Venture) 33MW |  | RPP | 1*34.50 | 33 | 28 | 461300 | Engine problem
103 | Bhola CCPP 194MW |  | PDB | 2*63+1*68 | 194 | 173 | 3752281
104 | Bhola Aggreko 95MW |  | QRPP | 96*1.10 | 95 | 98 | 2315792
| Barisal Area Total |  |  |  | 462 | 421 | 7967760
105 | Baghabari GT 71MW |  | PDB | 1*71 | 71 | 60 | 1395000
| Baghabari GT 100MW |  | PDB | 1*100 | 100 | 0 | 0 | Under maint.
106 | Baghabari Peaking 50MW |  | PDB | 6*8.9 | 52 | 34 | 87748
107 | Bera Peaking |  | PDB | 9*8.29 | 71 | 0 | 0
108 | Amnura 50MW |  | QRPP | 7*7.79 | 50 | 50 | 602900
109 | Katakhali (Northern) |  | QRPP | 6*8.9 | 50 | 50 | 64123
110 | Katakhali Peaking |  | PDB | 6*8.7 | 50 | 0 | 0 | Reserve
111 | Sirajgonj Unit-1 225MW |  | NWPGCL | 1*150+1*75 | 210 | 182 | 4624382 | FGMO
112 | Sirajgonj Unit-2 225MW |  | NWPGCL | 1*150+1*75 | 220 | 178 | 4462700 | FGMO
113 | Sirajgonj Unit-3 225MW |  | NWPGCL | 1*141 | 220 | 184 | 4421590 | FGMO
| Sirajgonj Unit-4 414 MW(Gas) |  | SNWPGCL | 1*282 | 282 | 0 | 0 | On test
114 | Santahar Peaking |  | PDB | 6*8.7 | 50 | 29 | 100591
115 | Bogra (GBB) |  | RPP | 6*4 | 22 | 22 | 504720
116 | Bogra (EPL) |  | RPP | 5*3.3+5*2 | 10 | 16 | 409176
117 | Ullapara (Summit) |  | SIPP, REB | 4*2.90 | 11 | 11 | 234696
118 | Rajlanka 52 MW |  | IPP | 6*8.92 | 52 | 52 | 963360
119 | Chapainawabganj-100 MW |  | PDB | 12*8.924 | 104 | 100 | 304664
| Paramount Baghabari |  | IPP | 200 MW | 200 | 0 | 0 | Reserve
| Confidence CPBL-2 |  | IPP | 113 MW | 0 | 0 | 0 | On test
| Rajshahi Area Total |  |  |  | 1825 | 968 | 18175650
120 | Barapukuria Unit-1 |  | PDB | 1*125 | 85 | 0 | 0 | Under overhauling
| Barapukuria Unit-2 |  | PDB | 1*125 | 85 | 0 | 0 | Coal shortage
121 | Barapukuria Unit-3 |  | PDB | 1*275 | 274 | 149 | 3654300
122 | Rangpur GT |  | PDB | 1*20 | 20 | 17 | 54000
123 | Saidpur GT |  | PDB | 1*20 | 20 | 18 | 57000
| Rangpur Area Total |  |  |  | 484 | 184 | 3765300
| Total |  |  |  | 17536 | 9644 | 188575474
| Eastern Grid Total |  |  |  | 12556 | 6635 | 130704328
| Western Grid Total |  |  |  | 4980 | 3009 | 57871146
| National Grid Total |  |  |  | 17536 | 9644 | 188575474
*Data collected from respective power station over telephone.
Executive Engineer
Network Operation Division
Page- 3

## P3
MAXIMUM LOAD SERVED BY DIFFERENT GRID SUB-STATIONS
Date: | 2019-03-15 | [5 empty] | QF-LDC-09
(a) ENTIRE EASTERN GRID : |  |  | 6050 | MW | (b) ENTIRE WESTERN GRID : |  |  | 2967 | MW
i) Dhaka area |  |  | 3122 | MW | i) Khulna area |  |  | 1091 | MW
ii) Chittagong area |  |  | 939 | MW | ii) Rajshahi area |  |  | 1016 | MW
iii) Comilla area |  |  | 871 | MW | iii) Barisal area |  |  | 241 | MW
iv) Mymensingh area |  |  | 750 | MW | iv) Rangpur area |  |  | 619 | MW
v) Sylhet area |  |  | 368 | MW
| SYSTEM TOTAL DEMAND ( a + b ) = |  |  | 9017 | MW
MAXIMUM LOAD SERVED BY DIFFERENT SUB-STATIONS
Sub-station | Load (MW) | Hour | Sub-station | Load (MW) | Hour | Sub-station | Load (MW) | Hour
Siddhirganj | 92 | 100 | Netrokona | 186 | 1930 | Central s/s | 78 | 2000
Munsiganj | 98 | 1830 | Jamalpur | 101 | 1830 | Noapara | 78 | 2000
Sonargaon | 57 | 2000 | Sherpur | 92 | 1900 | Jessore | 136 | 1930
Shyampur | 147 | 100 | Srimongal | 27 | 1830 | Jhenida | 82 | 1930
Bhulta | 171 | 200 | Shahjibazar | 96 | 1900 | Bottail | 92 | 1900
Madanganj | 55 | 800 | Fenchuganj | 32 | 1900 | G.K Project | 41 | 1900
Shitalakhya | 94 | 100 | Kulawara | 31 | 1900 | Faridpur | 108 | 2000
Rahim steel | 14 | 100 | Sylhet | 105 | 1930 | Madaripur | 122 | 2100
Matuail | 73 | 100 | Chatak | 24 | 1930 | Gopalganj | 74 | 1930
Ghorasal | 61 | 1930 | Sunamganj | 26 | 1900 | Bagerhat | 73 | 1930
Narsingdi | 109 | 1930 | Biani Bazar | 32 | 1830 | Mongla | 36 | 100
Haripur (SBU) | 82 | 100 | Comilla (S) | 152 | 2100 | Satkhira | 79 | 1900
Ullon | 71 | 2000 | Comilla(N) | 101 | 2000 | Gallamari | 39 | 2000
Hasnabad | 179 | 2200 | Chandpur | 91 | 1930 | Magura | 46 | 1900
Magbazar | 85 | 2000 | Feni | 111 | 1930 | Chuadanga | 67 | 1930
Maniknagar | 82 | 2100 | Chowmuhani | 152 | 1900 | Barisal | 100 | 2100
Bangabhaban | 12 | 1200 | Ashuganj | 48 | 1830 | Patuakhali | 77 | 2000
Narinda | 70 | 2000 | Daudkandi | 100 | 1930 | Bhandaria | 46 | 2100
Dhanmondi | 72 | 1900 | B.Baria | 116 | 2100 | Ishurdi | 44 | 1900
Lalbag | 64 | 100 | Ramganj | 54 | 1900 | Ruppur Paromanobik | 1 | 100
Madartek | 48 | 2200 | Madunaghat | 49 | 1900 | Natore | 101 | 1930
Mirpur | 81 | 1900 | Hathazari | 79 | 1830 | Bogra | 200 | 1930
Kalyanpur | 93 | 1900 | Khulshi | 170 | 1900 | Noagaon | 122 | 1900
Gulshan | 90 | 1930 | Halishahar | 110 | 2000 | Rajshahi | 122 | 1930
Uttara | 50 | 1900 | Baraulia | 128 | 100 | C.Nawabganj | 65 | 1830
Uttara(New) | 9 | 1830 | Sikalbaha | 29 | 1930 | Amnura | 33 | 1600
Kamrangirchar | 58 | 1900 | Dohazari | 88 | 2000 | Pabna | 90 | 1930
Savar | 98 | 1900 | Cox'sbazar | 67 | 1200 | Shahjadpur | 80 | 1930
Bhasantec | 126 | 1900 | Chandraghona | 23 | 1900 | Serajganj | 67 | 1900
Agargaon | 42 | 1900 | Kaptai | 4 | 1900 | Niyamatpur | 95 | 1930
Satmosjid | 74 | 1930 | A. Khaer Stl. | 0 | 0 | Joypurhat | 45 | 1830
Tongi | 129 | 1200 | Bakulia | 74 | 100 | Mohastangor | 5 | 800
Kabirpur | 152 | 1600 | Julda | 19 | 100 | Rangpur | 104 | 1830
Basundhara | 102 | 2100 | TK chemical | 4 | 1700 | Lalmonirhat | 86 | 1930
Manikganj | 79 | 2000 | Modern Steel | 13 | 100 | Saidpur | 92 | 1900
Joydevpur | 151 | 200 | Shahmirpur | 27 | 100 | Purbasadipur | 90 | 2100
New Tongi | 74 | 2100 | Khagrachhari | 18 | 1830 | Thakurgaon | 67 | 1930
Kodda | 193 | 500 | Matarbari | 24 | 1900 | Palashbari | 95 | 800
Dhamrai | 44 | 1900 | Baroiar Hat | 20 | 1900 | Barapukuria | 49 | 900
Valuka | 55 | 1830 | Rangamati | 12 | 1900 | Panchagar | 40 | 1900
Tangail | 68 | 1500 | Abul Khair 230 | 114 | 400 | Joldhaka | 17 | 1930
Mymensing | 202 | 1830 | BSRM | 109 | 900
Kishorganj | 99 | 1900 | Goalpara | 19 | 2000
Sub Divisional Engineer |  |  | Executive Engineer |  |  | Superintendent Engineer
Network Operation Division |  |  | Network Operation Division |  |  | Load Despatch Circle
(1) Honbl. State Minister |  |  | (8) Executive Director (O & M) PGCB. |  |  | (18) C.E. Transmission (1 & 2) PGCB.
Ministry of Power,Energy & Mineral |  |  | (9) Member,Generation,PDB. |  |  | (19) S.E. System Protection,PGCB.
Resources, GOB. |  |  | (10) Member,Distribution,PDB. |  |  | (20) Director,Public Relation,PDB.
(2) Secy (Power Divn.)Ministry of |  |  | (11) Member,Transmission & |  |  | (21) Director Program, PDB.
Power,Energy & Mineral Resources. |  |  | System Operation,PDB. |  |  | (22) S.E. Consumer Affairs,PDB.
(3) Director General,Power cell |  |  | (12) Member,P&D,PDB. |  |  | (23) Director,Project Planning,PDB.
(4) Chairman,BERC |  |  | (13) C.E (P & D), PGCB. |  |  | (24) Director,System Planning,PDB.

## Voltage
MAXIMUM & MINIMUM VOLTAGES OF DIFFERENT GRID SUB-STATIONS:
Date: | 2019-03-15
Sub-Station | Maxm | Hour | Minm | Hour | Sub-Station | Maxm | Hour | Minm | Hour
| Voltage |  | Voltage |  |  | Voltage |  | Voltage
400 KV | KV |  | KV |  |  | KV |  | KV
Bibiyana | 402 | 5:00 | 391 | 12:00 | Kaliakoir | 390 | 2:00 | 377 | 11:00
Bheramara | 400 | 3:00 | 387 | 11:00 | Bhulta | 398 | 2:00 | 388 | 11:00
Ashuganj(N) | 404 | 2:00 | 393 | 11:00
230 KV | KV |  | KV |  | 230 KV | KV |  | KV
Ghorasal | 236 | 1:00 | 234 | 15:00 | Hathazari | 222 | 8:00 | 215 | 4:00
Ishurdi | 236 | 2:00 | 230 | 18:30 | Megnaghat | 231 | 1:00 | 224 | 11:00
Ashuganj | 240 | 1:00 | 235 | 12:00 | Fenchuganj | 241 | 2:00 | 233 | 9:00
Serajganj | 230 | 15:00 | 223 | 8:00 | Siddhirganj | 230 | 2:00 | 223 | 12:00
Baghabari | 230 | 4:00 | 224 | 19:30 | Maniknagar | 228 | 2:00 | 222 | 15:00
Barapukuria | 231 | 3:00 | 221 | 18:30 | Old Airport | 228 | 2:00 | 220 | 12:00
Bogra | 222 | 4:00 | 213 | 8:00 | Barisal | 239 | 9:00 | 230 | 3:00
Khulna South | 242 | 16:00 | 225 | 18:30 | AKSML | 222 | 8:00 | 216 | 15:00
Rampura | 228 | 5:00 | 221 | 11:00 | BSRM | 226 | 8:00 | 218 | 12:00
Haripur | 228 | 4:00 | 222 | 12:00 | Bibiyana | 238 | 3:00 | 231 | 12:00
Hasnabad | 228 | 7:00 | 223 | 13:00 | Bhulta | 230 | 2:00 | 223 | 11:00
Aminbazar | 229 | 2:00 | 220 | 12:00 | Ashuganj (S) | 239 | 3:00 | 233 | 12:00
Tongi | 228 | 4:00 | 221 | 11:00 | Kaliakoir | 232 | 2:00 | 223 | 12:00
Comilla (N) | 236 | 4:00 | 230 | 12:00
132 kV | KV |  | KV |  | 132 kV | KV |  | KV
Siddhirganj | 134 | 1930 | 130 | 1100 | Madanhat | 134 | 100 | 130 | 1100
Munsiganj | 136 | 100 | 130 | 1100 | Hathazari | 134 | 800 | 129 | 400
Megnaghat | 134 | 1900 | 131 | 1100 | Khulshi | 131 | 800 | 125 | 1500
Shyampur | 135 | 200 | 131 | 1000 | Halishahar | 132 | 800 | 127 | 1100
Bhulta | 131 | 400 | 128 | 1000 | Baraulia | 132 | 1930 | 127 | 1200
Madanganj | 135 | 100 | 129 | 1100 | Sikalbaha | 134 | 1930 | 128 | 1400
Shitalakhya | 139 | 1930 | 131 | 1000 | Dohazari | 132 | 800 | 126 | 1300
Rahim steal | 134 | 200 | 132 | 1000 | Cox'sbazar | 128 | 800 | 121 | 1400
Matuail | 133 | 100 | 130 | 1100 | Chandraghona | 134 | 800 | 129 | 1300
Ghorasal | 140 | 700 | 135 | 100 | Kaptai | 132 | 100 | 130 | 1100
Narsinghdi | 133 | 900 | 126 | 1930 | A. Khaer Stl. | 130 | 800 | 127 | 1300
Haripur (SBU) | 135 | 200 | 132 | 1100 | Bakulia | 132 | 800 | 126 | 1300
Ullon | 135 | 700 | 131 | 1200 | Julda | 134 | 100 | 127 | 1400
Hasnabad | 135 | 100 | 131 | 1200 | TK Chemical | 135 | 1830 | 130 | 400
Magbazar | 135 | 600 | 130 | 1200 | Modern Steel | 132 | 800 | 127 | 1100
Maniknagar | 132 | 600 | 129 | 1200 | Shahmirpur | 133 | 100 | 127 | 1400
Bangabhaban | 134 | 200 | 130 | 1200 | Khagrachhari | 132 | 1900 | 128 | 1500
Narinda | 135 | 500 | 131 | 1200 | Matarbari | 129 | 800 | 122 | 1400
Dhanmondi | 135 | 700 | 131 | 1200 | Baroiar Hat | 131 | 900 | 124 | 1300
Lalbag | 134 | 200 | 130 | 1200 | Rangamati | 131 | 300 | 128 | 1400
Madartek | 135 | 500 | 131 | 1200 | Goalpara | 139 | 2200 | 129 | 1830
Mirpur | 131 | 200 | 124 | 1200 | Central s/s | 139 | 2200 | 128 | 1830
Kalyanpur | 133 | 200 | 127 | 1200 | Noapara | 136 | 2200 | 125 | 1900
Gulshan | 134 | 300 | 130 | 1200 | Jessore | 134 | 2200 | 119 | 1830
Uttara | 130 | 300 | 122 | 1200 | Jhenida | 131 | 900 | 113 | 1930
Uttara New | 128 | 500 | 123 | 1200 | Bottail | 140 | 900 | 130 | 1900
Kamrangirchar | 133 | 300 | 128 | 1300 | G.K.Project | 142 | 900 | 137 | 1900
Savar | 130 | 300 | 122 | 1200 | Faridpur | 134 | 900 | 108 | 2000
Bhasantec | 130 | 200 | 126 | 1200 | Madaripur | 135 | 900 | 128 | 100
Agargaon | 131 | 200 | 126 | 1200 | Gopalganj | 134 | 900 | 126 | 100
Satmosjid | 131 | 300 | 126 | 1200 | Bagerhat | 139 | 900 | 130 | 100
Tongi | 135 | 800 | 131 | 1100 | Mongla | 135 | 800 | 127 | 200
Kabirpur | 132 | 100 | 126 | 1300 | Satkhira | 133 | 600 | 125 | 1830
Basundhara | 131 | 400 | 125 | 1200 | Gallamari | 136 | 100 | 128 | 1830
Manikganj | 137 | 100 | 131 | 1200 | Magura | 128 | 600 | 117 | 1830
Joydevpur | 140 | 400 | 136 | 1200 | Chuadanga | 130 | 2100 | 106 | 1930
New Tongi | 133 | 1930 | 129 | 1200 | Barisal | 141 | 900 | 136 | 100
Kodda | 140 | 1700 | 132 | 1100 | Patuakhali | 140 | 900 | 133 | 100
Dhamrai | 132 | 100 | 126 | 1300 | Bhandaria | 138 | 1000 | 130 | 1830
Valuka | 131 | 2300 | 108 | 800 | Ishurdi | 139 | 500 | 135 | 1830
Tangail | 139 | 400 | 124 | 700 | Ruppur Paromanobik | 141 | 100 | 136 | 1800
Mymensing | 132 | 100 | 117 | 800 | Natore | 137 | 1400 | 130 | 1830
Kishorganj | 130 | 100 | 131 | 800 | Bogra | 133 | 200 | 125 | 1930
Netrokona | 130 | 100 | 123 | 1830 | Noagaon | 129 | 300 | 120 | 1900
Jamalpur | 131 | 100 | 125 | 700 | Rajshahi | 135 | 2000 | 127 | 1830
Sherpur | 136 | 2300 | 113 | 800 | C.Nawabganj | 132 | 2000 | 122 | 600
Srimongal | 138 | 400 | 135 | 1700 | Amnura | 140 | 2000 | 122 | 600
Shahjibazar | 137 | 400 | 134 | 1500 | Pabna | 134 | 100 | 128 | 1830
Fenchuganj | 136 | 1800 | 133 | 1100 | Shahjadpur | 141 | 100 | 135 | 1900
Khulawara | 136 | 2400 | 133 | 1000 | Serajganj | 135 | 200 | 128 | 1930
Sylhet | 135 | 2400 | 131 | 1500 | Niyamatpur | 130 | 200 | 112 | 1830
Chatak | 135 | 2400 | 130 | 1500 | Joypurhat | 130 | 1400 | 117 | 1930
Sunamganj | 134 | 2400 | 130 | 1200 | Mohastangor | 133 | 300 | 124 | 1900
Biani Bazar | 135 | 300 | 131 | 1100 | Rangpur | 127 | 200 | 116 | 1900
Comilla(s) | 126 | 1200 | 121 | 800 | Lalmonirhat | 125 | 1500 | 108 | 1900
Comilla(n) | 137 | 900 | 134 | 2200 | Saidpur | 129 | 300 | 115 | 800
Chandpur | 137 | 2100 | 123 | 1300 | Purbasadipur | 129 | 1500 | 115 | 800
Feni | 131 | 800 | 123 | 1300 | Thakurgaon | 122 | 400 | 106 | 700
Chowmuhani | 130 | 800 | 121 | 1300 | Palashbari | 129 | 400 | 119 | 800
Ashuganj | 140 | 700 | 137 | 1300 | Barapukuria | 131 | 300 | 121 | 1830
Daudkandi | 134 | 800 | 129 | 2100 | Panchagar | 123 | 1400 | 100 | 1900
B.Baria | 136 | 1700 | 130 | 2000 | Joldhaka | 127 | 200 | 113 | 800

## L-Curve
Date | 2019-03-15
.
TIME | E-W INT.(Export) | EAST GRID | WEST GRID | TOTAL |  |  | DAILY LOAD CURVE
0:00 | 200 | 5961 | 2203 | 8164 |  |  |  | QF-LDC-12
0:30 | 250 | 5988.5 | 2166.5 | 8155 | Date: | 2019-03-15
1:00 | 300 | 6016 | 2130 | 8146
1:30 | 300 | 5953 | 2106 | 8059
2:00 | 300 | 5890 | 2082 | 7972
2:30 | 180 | 5789 | 2047.5 | 7836.5 | [5 empty] | Gen. at Eve. Peak | 9644 | 9644 MW (19:30 )
3:00 | 60 | 5688 | 2013 | 7701 | [6 empty] | 19:30
3:30 | 40 | 5558.5 | 2005 | 7563.5 | [5 empty] | Gen. at Day Peak | 7432.6 | 7432.6 MW (12:00 )
4:00 | 20 | 5429 | 1997 | 7426 | [6 empty] | 12:00
4:30 | 10 | 5428.5 | 1996 | 7424.5 | [5 empty] | Highest Generation | 9644
5:00 | 0 | 5428 | 1995 | 7423 | [6 empty] | 19:30
5:30 | 0 | 5360 | 2000.5 | 7360.5
6:00 | 0 | 5292 | 2006 | 7298
6:30 | 95 | 5144 | 2096 | 7240
7:00 | 190 | 4996 | 2186 | 7182
7:30 | 180 | 4900.7 | 2227.5 | 7128.2
8:00 | 170 | 4805.4 | 2269 | 7074.4
8:30 | 175 | 4707.95 | 2305 | 7012.95
9:00 | 180 | 4610.5 | 2341 | 6951.5
9:30 | 175 | 4562.2 | 2359 | 6921.2
10:00 | 170 | 4513.9 | 2377 | 6890.9
10:30 | 140 | 4597.4 | 2398 | 6995.4
11:00 | 110 | 4680.9 | 2419 | 7099.9
11:30 | 60 | 4815.75 | 2450.5 | 7266.25
12:00 | 10 | 4950.6 | 2482 | 7432.6
12:30 | 5 | 4978.8 | 2487 | 7465.8
13:00 | 0 | 5007 | 2492 | 7499
13:30 | 50 | 4880.05 | 2451.5 | 7331.55
14:00 | 100 | 4753.1 | 2411 | 7164.1
14:30 | 110 | 4850.75 | 2395 | 7245.75
15:00 | 120 | 4948.4 | 2379 | 7327.4
15:30 | 133 | 4970.8 | 2370 | 7340.8
16:00 | 146 | 4993.2 | 2361 | 7354.2
16:30 | 118 | 4942.2 | 2289.5 | 7231.7
17:00 | 90 | 4891.2 | 2218 | 7109.2
17:30 | 140 | 4986.6 | 2239.5 | 7226.1
18:00 | 190 | 5082 | 2261 | 7343
18:30 | 215 | 5743.5 | 2627.5 | 8371
19:00 | 240 | 6405 | 2994 | 9399
19:30 | 200 | 6635 | 3009 | 9644
20:00 | 210 | 6571 | 2980 | 9551 |  |  |  | Executive Engineer
20:30 | 115 | 6428 | 2866.5 | 9294.5 |  |  |  | Network Operation Division
21:00 | 20 | 6285 | 2753 | 9038
21:30 | 30 | 6194 | 2619.5 | 8813.5
22:00 | 40 | 6103 | 2486 | 8589 |  |  |  |  | Page 6 of 7
22:30 | 30 | 6136.5 | 2426.5 | 8563
23:00 | 20 | 6170 | 2367 | 8537
23:30 | 110 | 6065.5 | 2285 | 8350.5
24:00 | 200 | 5961 | 2203 | 8164
9644 MW (19:30 )
7432.6 MW (12:00 )

## En-Curve
DAILY ENERGY CURVE
Date | 2019-03-15 |  | Energy | 188575474
[10 empty] | 2019-03-15 | [5 empty] | QF-LDC-11
TIME | GAS | HVDC | P.GEN(GAS). | P.GEN(OIL). | COAL | HYDRO | OIL | SHORTAGE | TRIPURA
0:00 | 4448 | 549 | 1560 | 1167 | 149 | 83 | 72 | 0 | 136
0:30 | 4394 | 531.5 | 1525.5 | 1299.5 | 149 | 84.5 | 44 | 0 | 127 | Date: | 2019-03-15
1:00 | 4340 | 514 | 1491 | 1432 | 149 | 86 | 16 | 0 | 118
1:30 | 4334.5 | 514 | 1493.5 | 1358.5 | 149 | 85.5 | 8 | 0 | 116 | [7 empty] | Total Energy | 188.5755 | Total Energy Gen 188.575 MKWHr Energy Not Served 0.000 MKWHr Energy Requirement 188.575 MKWHr
2:00 | 4329 | 514 | 1496 | 1285 | 149 | 85 | 0 | 0 | 114 | [7 empty] | Energy not Served | 0
2:30 | 4327.5 | 514 | 1495.5 | 1151.5 | 149 | 85 | 0 | 0 | 114 | [7 empty] | Energy Requirement | 188.5755
3:00 | 4326 | 514 | 1495 | 1018 | 149 | 85 | 0 | 0 | 114
3:30 | 4347.5 | 513.5 | 1496.5 | 859 | 149 | 86 | 0 | 0 | 112 | [6 empty] | Shortage
4:00 | 4369 | 513 | 1498 | 700 | 149 | 87 | 0 | 0 | 110
4:30 | 4371.5 | 513.5 | 1502.5 | 691 | 149 | 87 | 0 | 0 | 110
5:00 | 4374 | 514 | 1507 | 682 | 149 | 87 | 0 | 0 | 110
5:30 | 4402 | 514 | 1422.5 | 678 | 149 | 87 | 0 | 0 | 108
6:00 | 4430 | 514 | 1338 | 674 | 149 | 87 | 0 | 0 | 106
6:30 | 4322 | 519 | 1289.5 | 773.5 | 149 | 87 | 0 | 0 | 100 |  |  |  |  | Coal
7:00 | 4214 | 524 | 1241 | 873 | 149 | 87 | 0 | 0 | 94
7:30 | 4078 | 565 | 1220.5 | 930 | 149 | 87 | 0 | 0 | 94 |  |  |  | Oil |  |  |  | ,
8:00 | 3942 | 606 | 1200 | 987 | 149 | 87 | 0 | 0 | 94
8:30 | 3914 | 606 | 1095.5 | 1047 | 149 | 87 | 9.5 | 0 | 93
9:00 | 3886 | 606 | 991 | 1107 | 149 | 87 | 19 | 0 | 92
9:30 | 3904 | 606 | 979.5 | 1067.5 | 149 | 86.5 | 18.5 | 0 | 93
10:00 | 3922 | 606 | 968 | 1028 | 149 | 86 | 18 | 0 | 94
10:30 | 3983.5 | 606 | 1007 | 1024.5 | 149 | 86 | 18 | 0 | 101
11:00 | 4045 | 606 | 1046 | 1021 | 149 | 86 | 18 | 0 | 108
11:30 | 4147 | 606.5 | 1077.5 | 1051 | 149 | 86 | 17.5 | 0 | 110
12:00 | 4249 | 607 | 1109 | 1081 | 149 | 86 | 17 | 0 | 112
12:30 | 4271.5 | 606.5 | 1088.5 | 1121 | 149 | 86.5 | 17.5 | 0 | 113
13:00 | 4294 | 606 | 1068 | 1161 | 149 | 87 | 18 | 0 | 114
13:30 | 4294 | 606 | 1068 | 1161 | 149 | 87 | 18 | 0 | 114
14:00 | 4294 | 606 | 1068 | 1161 | 149 | 87 | 18 | 0 | 114
14:30 | 4189 | 606 | 1046 | 1198.5 | 149.5 | 87 | 17.5 | 0 | 118
15:00 | 4084 | 606 | 1024 | 1236 | 150 | 87 | 17 | 0 | 122
15:30 | 4050 | 606 | 1052.5 | 1258.5 | 149.5 | 86 | 17 | 0 | 120
16:00 | 4016 | 606 | 1081 | 1281 | 149 | 85 | 17 | 0 | 118
16:30 | 4006.5 | 606 | 1065.5 | 1183.5 | 149 | 85 | 20.5 | 0 | 115
17:00 | 3997 | 606 | 1050 | 1086 | 149 | 85 | 24 | 0 | 112
17:30 | 4040 | 627.5 | 1046.5 | 1093.5 | 149 | 85 | 68.5 | 0 | 116
18:00 | 4083 | 649 | 1043 | 1101 | 149 | 85 | 113 | 0 | 120
18:30 | 4300.5 | 700 | 1279 | 1468 | 149 | 85 | 255.5 | 0 | 134
19:00 | 4518 | 751 | 1515 | 1835 | 149 | 85 | 398 | 0 | 148
19:30 | 4508 | 751 | 1543 | 2036 | 149 | 85 | 424 | 0 | 148
20:00 | 4492 | 751 | 1548 | 1955 | 149 | 85 | 421 | 0 | 150
20:30 | 4491.5 | 751.5 | 1555 | 1772 | 149.5 | 85 | 339 | 0 | 151
21:00 | 4491 | 752 | 1562 | 1589 | 150 | 85 | 257 | 0 | 152
21:30 | 4471.5 | 752 | 1562 | 1492 | 149.5 | 85 | 151.5 | 0 | 150
22:00 | 4452 | 752 | 1562 | 1395 | 149 | 85 | 46 | 0 | 148
22:30 | 4471.5 | 702 | 1583 | 1381.5 | 149 | 84 | 46 | 0 | 146
23:00 | 4491 | 652 | 1604 | 1368 | 149 | 83 | 46 | 0 | 144
23:30 | 4469.5 | 600.5 | 1582 | 1267.5 | 149 | 83 | 59 | 0 | 140 | Max Temp. in Dhaka |  | 33.8° C
24:00 | 4448 | 549 | 1560 | 1167 | 149 | 83 | 72 | 0 | 136
Executive Engineer
Network Operation Division
Page 5 of 7
GAS
Oil
HVDC
COAL
HYDRO
Total Energy Gen 188.575 MKWHr Energy Not Served 0.000 MKWHr Energy Requirement 188.575 MKWHr
Note on W13: Author:

## Generation
2019-03-15
Si No | Unit | 1:00 | 2:00 | 3:00 | 4:00 | 5:00 | 6:00 | 7:00 | 8:00 | 9:00 | 10:00 | 11:00 | 12:00 | 13:00 | 14:00 | 15:00 | 16:00 | 17:00 | 18:00 | 18:30 | 19:00 | 19:30 | 20:00 | 21:00 | 22:00 | 23:00 | 24:00 | KWH
1 | Kaptai Unit-1, 2 & 3 | 86 | 85 | 85 | 87 | 87 | 87 | 87 | 87 | 87 | 86 | 86 | 86 | 87 | 87 | 87 | 85 | 85 | 85 |  | 85 | 85 | 85 | 85 | 85 | 83 | 83 | 1949182
2 | Kaptai Unit-4 & 5
3 | Chattogram ST-1 (Raozan) | 120 | 120 | 120 | 120 | 120 | 120 | 120 | 120 | 120 | 120 | 120 | 120 | 120 | 120 | 120 | 120 | 120 | 120 |  | 120 | 120 | 120 | 120 | 120 | 120 | 120 | 2900000
4 | Chittgong ST-2 (Raozan)
5 | Raozan 25 MW (RPCL) | 25 | 25 | 0 | [11 empty] | 2 | 19 | 23 | 24 |  | 24 | 25 | 25 | 25 | 25 | 25 | 25 | 277907
| Teknaf Solartech 20MW | [6 empty] | 0 | 8.4 | 13.5 | 17.9 | 19.9 | 20 | 0 | [13 empty] | 81405
6 | Sikalbaha 225MW (Gas) | 228 | 228 | 226 | 228 | 227 | 228 | 227 | 227 | 227 | 227 | 225 | 221 | 221 | 221 | 211 | 202 | 202 | 211 |  | 201 | 229 | 229 | 229 | 228 | 228 | 229 | 5289109
7 | Sikalbaha 225MW (Oil)
8 | Sikalbaha ST 60MW
9 | Sikalbaha GT 150MW (Gas) | [16 empty] | 20 | 0 |  | 0
10 | Sikalbaha GT 150MW (Oil) | [17 empty] | 0
| Dohazari Peaking | [17 empty] | 0 |  | 51 | 51 | 51 | 34 | 0 | 0 |  | 154881
12 | Hathazari peaking | [17 empty] | 16 |  | 38 | 40 | 42 | 0 | 0 |  |  | 71624
Daudkandi bangla trak
14 | Daudkandi Peaking 52MW
15 | Siddhirgonj ST 210MW | 110 | 110 | 110 | 110 | 110 | 110 | 110 | 110 | 110 | 105 | 100 | 90 | 100 | 100 | 100 | 100 | 100 | 100 |  | 110 | 100 | 100 | 100 | 100 | 100 | 100 | 2526300
16 | Siddhirgonj GT Unit-1& 2 | [11 empty] | 40 | 39 | 39 | 40 | 40 | 37 | 40 |  | 95 | 94 | 97 | 97 | 93 | 96 | 97 | 914000
17 | Siddhirganj CCPP-335 MW | [19 empty] | 0 | 15 | 6 | 28 | 115 | 115 | 115 | 299836
18 | Summit Gazipur -2
19 | Ashuganj 195MW Modular | 8 | 8 | 8 | 8 | 8 | 8 | 8 | 8 | 8 | 8 | 8 | 8 | 8 | 8 | 8 | 8 | 8 | 8 |  | 8 | 8 | 8 | 8 | 8 | 8 | 8 | 200727
20 | Ghorasal ST: Unit-1,2 | 36 | 36 | 36 | 36 | 36 | 36 | 36 | 36 | 36 | 36 | 36 | 36 | 36 | 36 | 36 | 36 | 36 | 36 |  | 36 | 36 | 36 | 36 | 36 | 36 | 36 | 850000
21 | Ghorasal GT: Unit-3
22 | Ghorasal GT: Unit-4
23 | Ghorasal ST: Unit-5 | 190 | 190 | 190 | 190 | 190 | 190 | 190 | 190 | 190 | 190 | 190 | 190 | 190 | 190 | 190 | 190 | 190 | 190 |  | 190 | 190 | 190 | 190 | 190 | 190 | 190 | 4567500
24
25 | Ghorasal ST: Unit-7 | 280 | 280 | 280 | 280 | 280 | 320 | 320 | 280 | 280 | 280 | 280 | 380 | 380 | 280 | 300 | 300 | 300 | 300 |  | 340 | 340 | 340 | 340 | 320 | 300 | 300 | 7351609
26
28 | Ashuganj ST: Unit- 3 | 110 | 110 | 110 | 110 | 110 | 110 | 110 | 110 | 110 | 110 | 110 | 110 | 110 | 110 | 110 | 110 | 110 | 110 |  | 110 | 110 | 110 | 110 | 110 | 110 | 110 | 2708764
29 | Ashuganj ST: Unit- 4 | 80 | 80 | 80 | 80 | 80 | 80 | 80 | 80 | 80 | 80 | 80 | 80 | 80 | 80 | 80 | 80 | 80 | 80 |  | 80 | 80 | 80 | 80 | 80 | 80 | 80 | 1889945
30 | Ashuganj ST: Unit- 5
32 | Ashuganj Engines TSK | 10 | 10 | 10 | 10 | 10 | 10 | 10 | 10 | 10 | 10 | 10 | 10 | 10 | 10 | 10 | 10 | 10 | 10 |  | 37 | 40 | 40 | 40 | 40 | 40 | 40 | 413064
33 | Ashuganj CCPP 225 MW | 184 | 184 | 183 | 193 | 181 | 185 | 184 | 184 | 185 | 209 | 207 | 207 | 193 | 193 | 204 | 185 | 185 | 204 |  | 184 | 185 | 192 | 185 | 184 | 184 | 202 | 4592000
34 | Ashuganj CCPP(South) | 330 | 330 | 330 | 330 | 330 | 330 | 300 | 250 | 250 | 250 | 250 | 250 | 250 | 250 | 250 | 250 | 250 | 250 |  | 320 | 320 | 320 | 320 | 300 | 300 | 300 | 7066500
| Ashuganj CCPP(North) | 330 | 330 | 330 | 330 | 330 | 330 | 270 | 240 | 240 | 240 | 240 | 240 | 240 | 240 | 270 | 270 | 270 | 270 |  | 320 | 320 | 320 | 320 | 300 | 300 | 300 | 7228100
35 | Ashuganj (Precision) 55MW | 5 | 5 | 5 | 5 | 5 | 5 | 5 | 5 | 5 | 5 | 5 | 5 | 5 | 5 | 5 | 5 | 5 | 5 |  | 5 | 5 | 5 | 5 | 5 | 5 | 5 | 127200
36 | Chandpur CCPP
37 | Tongi GT | [11 empty] | 40 | 40 | 40 | 0 | 0 | [10 empty] | 107354
38 | Haripur GT: Unit-1, 2 | 40 | 40 | 40 | 40 | 40 | 40 | 40 | 40 | 40 | 40 | 40 | 40 | 40 | 40 | 40 | 40 | 40 | 40 |  | 40 | 40 | 40 | 40 | 40 | 40 | 40 | 870600
39 | Haripur 412 MW CCPP | 359 | 352 | 352 | 355 | 352 | 360 | 320 | 280 | 280 | 280 | 365 | 375 | 365 | 355 | 385 | 367 | 354 | 358 |  | 374 | 352 | 353 | 353 | 352 | 360 | 353 | 8527880
40 | Meghnaghat CCPP 450MW | 370 | 370 | 370 | 370 | 370 | 370 | 300 | 280 | 280 | 280 | 340 | 340 | 340 | 340 | 370 | 370 | 370 | 340 |  | 450 | 450 | 450 | 450 | 450 | 450 | 450 | 8636500
41 | Haripur Power CCPP 360MW
42 | Mymensingh RPCL 210MW | 161 | 181 | 180 | 196 | 209 | 209 | 212 | 208 | 206 | 202 | 198 | 199 | 195 | 196 | 194 | 194 | 198 | 197 |  | 200 | 201 | 200 | 202 | 206 | 206 | 204 | 4639200
43 | Haripur NEPC 110MW
44 | Fenchugonj CCPP-1 | 60 | 60 | 60 | 60 | 60 | 60 | 60 | 60 | 60 | 58 | 58 | 58 | 58 | 60 | 58 | 56 | 55 | 56 |  | 60 | 59 | 59 | 60 | 59 | 59 | 59 | 1492000
45 | Fenchugonj CCPP-2 | 60 | 60 | 60 | 60 | 60 | 60 | 60 | 60 | 60 | 60 | 60 | 60 | 60 | 59 | 59 | 59 | 59 | 60 |  | 60 | 60 | 60 | 60 | 60 | 60 | 60 | 1427040
46 | Shajibazar 330 MW | 106 | 105 | 105 | 105 | 106 | 106 | 105 | 92 | 90 | 91 | 92 | 90 | 70 | 71 | 70 | 69 | 70 | 70 |  | 71 | 70 | 70 | 71 | 71 | 70 | 70 | 2077000
47 | Shahjibazar GT: Unit- 8, 9 | 65 | 55 | 55 | 55 | 67 | 66 | 67 | 40 | 40 | 61 | 59 | 61 | 59 | 59 | 59 | 60 | 50 | 63 |  | 52 | 52 | 55 | 51 | 42 | 66 | 66 | 1331808
48 | Shahjibazar 86MW | 85 | 85 | 85 | 83 | 83 | 83 | 80 | 85 | 40 | 10 | 10 | 10 | 10 | 5 | 5 | 5 | 5 | 5 |  | 80 | 80 | 82 | 82 | 80 | 82 | 83 | 1304640
49 | Shahjibazar (EPL) 50MW | 48 | 48 | 48 | 48 | 48 | 48 | 48 | 48 | 48 | 48 | 47 | 47 | 46 | 10 | 10 | 45 | 46 | 10 |  | 46 | 46 | 46 | 46 | 47 | 47 | 47 | 994320
50 | Sylhet GT 150 MW | [16 empty] | 32 | 96 |  | 105 | 102 | 103 | 105 | 105 | 106 | 98 | 716100
51 | Sylhet GT 20 MW | 20 | 20 | 20 | 20 | 20 | 20 | 20 | 20 | 19 | 19 | 19 | 18 | 19 | 19 | 19 | 19 | 18 | 18 |  | 18 | 18 | 18 | 19 | 19 | 19 | 19 | 458000
52 | Sylhet (EPL) 50MW | 46 | 46 | 46 | 45 | 46 | 43 | 44 | 45 | 44 | 42 | 42 | 40 | 42 | 10 | 10 | 10 | 10 | 10 |  | 46 | 48 | 48 | 48 | 47 | 48 | 48 | 919640
53 | Sylhet (Desh) 10MW | 10 | 10 | 10 | 10 | 10 | 10 | 10 | 10 | 10 | 10 | 10 | 10 | 10 | 10 | 10 | 10 | 10 | 10 |  | 10 | 10 | 10 | 10 | 10 | 10 | 0 | 244440
54 | Hobiganj 11MW | 11 | 11 | 11 | 11 | 11 | 11 | 11 | 11 | 11 | 11 | 11 | 11 | 11 | 11 | 11 | 11 | 11 | 11 |  | 5 | 11 | 11 | 11 | 11 | 11 | 11 | 258048
55 | Fenchugonj (Barakatullah) 51MW | 50 | 50 | 50 | 50 | 50 | 48 | 48 | 47 | 10 | 11 | 11 | 13 | 11 | 11 | 11 | 11 | 11 | 11 |  | 50 | 50 | 50 | 50 | 50 | 50 | 50 | 814800
56 | Shahjahanulla 25 MW | 25 | 24 | 24 | 24 | 24 | 23 | 24 | 23 | 23 | 23 | 23 | 23 | 23 | 23 | 23 | 23 | 23 | 24 |  | 24 | 24 | 24 | 24 | 24 | 24 | 24 | 551400
57 | Summit Bibiana- 2 | 280 | 285 | 285 | 290 | 300 | 300 | 280 | 260 | 260 | 280 | 310 | 320 | 320 | 285 | 325 | 310 | 270 | 280 |  | 310 | 290 | 290 | 290 | 280 | 300 | 265 | 7358600
58 | Southern 55MW | [12 empty] | 40 | 55 | 55 | 55 | 55 | 55 |  | 55 | 55 | 55 | 35 | 17 | 17 | 17 | 509500
59 | Sikalbaha (Energis) | 32 | 32 | 32 | 32 | 32 | 32 | 32 | 32 | 32 | 32 | 32 | 32 | 32 | 32 | 32 | 32 | 32 | 33 |  | 32 | 32 | 32 | 32 | 32 | 32 | 32 | 792960
60 | Barabkunda (Regent) | 22 | 22 | 22 | 22 | 22 | 22 | 22 | 22 | 22 | 22 | 21 | 21 | 21 | 20 | 20 | 20 | 21 | 21 |  | 21 | 22 | 22 | 22 | 22 | 22 | 22 | 512976
61 | Narshingdi (Doreen) | 22 | 22 | 22 | 22 | 22 | 22 | 22 | 22 | 22 | 22 | 22 | 22 | 22 | 22 | 22 | 22 | 22 | 22 |  | 22 | 22 | 22 | 22 | 22 | 22 | 22 | 498060
62 | Tangail (Doreen) 22MW | 22 | 22 | 22 | 22 | 22 | 22 | 22 | 22 | 22 | 22 | 20 | 0 | 0 | 0 | 0 | [11 empty] | 233227
63 | Tripura | 118 | 114 | 114 | 110 | 110 | 106 | 94 | 94 | 92 | 94 | 108 | 112 | 114 | 118 | 122 | 118 | 112 | 120 |  | 148 | 148 | 150 | 152 | 148 | 144 | 136 | 2838720
64 | Malancha, Ctg. EPZ (United) | 27 | 27 | 27 | 30 | 29 | 29 | 29 | 31 | 30 | 21 | 10 | 21 | 21 | 27 | 22 | 16 | 20 | 18 |  | 18 | 18 | 20 | 22 | 21 | 40 | 40 | 617760
65 | Feni (Doreen) 22MW | 21 | 21 | 21 | 19 | 19 | 19 | 19 | 19 | 21 | 21 | 21 | 21 | 20 | 20 | 0 | 17 | 20 | 20 |  | 21 | 21 | 21 | 21 | 21 | 21 | 21 | 455580
66 | Feni, Mohipal (Doreen) | 11 | 11 | 11 | 11 | 11 | 11 | 11 | 8 | 8 | 8 | 11 | 11 | 11 | 11 | 11 | 11 | 11 | 11 |  | 11 | 11 | 11 | 11 | 0 | 11 | 11 | 239220
67 | Jangalia (Summit) 33MW | 33 | 33 | 33 | 33 | 33 | 33 | 33 | 33 | 33 | 33 | 33 | 25 | 25 | 25 | 25 | 25 | 25 | 25 |  | 25 | 25 | 25 | 25 | 25 | 25 | 33 | 713000
68 | Summit Cumilla 25MW | 21 | 21 | 21 | 21 | 21 | 21 | 21 | 21 | 21 | 18 | 18 | 21 | 0 | 6 | 18 | 18 | 20 | 21 |  | 21 | 21 | 21 | 21 | 21 | 21 | 21 | 477030
69 | Summit Ashulia | 25 | 25 | 25 | 25 | 25 | 25 | 25 | 25 | 25 | 25 | 25 | 18 | 0 | 0 | 0 |  |  | 25 |  | 25 | 25 | 25 | 25 | 25 | 25 | 25 | 600000
70 | Summit Madhabdi | 29 | 29 | 29 | 29 | 29 | 29 | 29 | 29 | 29 | 18 | 18 | 23 | 23 | 19 | 19 | 19 | 19 | 19 |  | 13 | 19 | 24 | 28 | 24 | 24 | 20 | 592560
71 | Summit Maona | 25 | 25 | 25 | 25 | 25 | 25 | 25 | 25 | 25 | 25 | 25 | 25 | 25 | 25 | 25 | 25 | 25 | 25 |  | 25 | 25 | 25 | 25 | 25 | 25 | 25 | 569500
72 | Summit Rupganj | 33 | 33 | 33 | 33 | 33 | 33 | 33 | 33 | 33 | 33 | 33 | 33 | 33 | 33 | 33 | 33 | 33 | 31 |  | 31 | 31 | 31 | 33 | 33 | 33 | 33 | 814500
73 | Ghorashal (Regent) | 111 | 111 | 111 | 111 | 110 | 110 | 110 | 110 | 22 | 22 | 22 | 22 | 22 | 22 | 41 | 52 | 52 | 22 |  | 107 | 111 | 111 | 111 | 111 | 111 | 111 | 1810727
76 | Siddhirganj (Desh)
77 | Siddhirganj (Dutch Bangla)
78 | Gazipur (RPCL) | 51 | 25 | 0 |  |  |  | 25 | 51 | 51 | 51 | 51 | 51 | 51 | 51 | 33 | 33 | 33 | 25 |  | 43 | 51 | 51 | 51 | 51 | 51 | 0 | 897564
79 | Kodda 149MW | 16 | 0 | [14 empty] | 0 | 16 |  | 50 | 50 | 32 | 0 | 0 | 0 | 0 | 109920
80 | Jamalpur 95MW | 45 | 45 | 45 | 7 | 7 | 7 | 7 | 0 | [5 empty] | 2 | 62 | 64 | 65 | 64 |  | 87 | 88 | 88 | 87 | 88 | 88 | 72 | 936960
81 | Lakdhanvi 52 MW | 8 | 8 | 0 | [14 empty] | 8 |  | 8 | 8 | 8 | 0 | 0 |  |  | 45768
82 | Madanganj 102MW | 98 | 98 | 42 | 0 | [22 empty] | 239712
83 | Pagla (DPA )
84 | B.Baria (Aggreko) 85MW
85 | Keraniganj (Powerpac) 100MW
86 | Meghnaghat CCPP(Summit) | 155 | 155 | 155 | 155 | 155 | 155 | 155 | 155 | 155 | 105 | 105 | 130 | 125 | 135 | 135 | 140 | 115 | 130 |  | 140 | 135 | 130 | 130 | 130 | 135 | 160 | 3493324
87 | Meghnaghat (IEL) | [16 empty] | 0 | 2 |  | 25 | 57 | 50 | 0 | 0 | 0 | 0 | 89280
88 | Ghorashal 78MW (MAX) | 40 | 40 | 40 | 40 | 40 | 40 | 40 | 40 | 40 | 40 | 40 | 40 | 40 | 40 | 40 | 68 | 40 | 40 |  | 40 | 68 | 69 | 70 | 40 | 40 | 40 | 1397088
90 | Ashuganj (United) 53MW | 5 | 5 | 5 | 5 | 5 | 5 | 5 | 5 | 5 | 5 | 5 | 5 | 5 | 5 | 5 | 5 | 5 | 5 |  | 5 | 5 | 5 | 5 | 5 | 5 | 5 | 120000
91 | Juldah (Acorn) | 54 | 10 | 10 | 10 | 10 | 10 | 10 | 10 | 10 | 10 | 10 | 10 | 10 | 10 | 30 | 30 | 20 | 20 |  | 40 | 40 | 10 | 10 | 10 | 10 | 10 | 442200
92 | Fenchuganj (EPL) 44MW | 46 | 46 | 46 | 46 | 46 | 46 | 44 | 44 | 10 | 10 | 10 | 10 | 10 | 5 | 10 | 10 | 10 | 10 |  | 33 | 46 | 46 | 46 | 46 | 46 | 46 | 722000
93 | Ashuganj (Midland) 51MW | 35 | 35 | 35 | 35 | 35 | 35 | 35 | 35 | 35 | 35 | 35 | 35 | 35 | 10 | 10 | 10 | 10 | 10 |  | 35 | 35 | 35 | 35 | 35 | 35 | 35 | 733350
94 | Gagnagar (Orion) | 32 | 32 | 0 | [8 empty] | 40 | 75 | 93 | 93 | 72 | 40 | 41 |  | 50 | 64 | 32 | 7 | 0 | 0 |  | 705168
95 | Patenga 50MW | 0 | 30 | 0 |  |  |  | 0 | 25 | 30 | 18 | 18 | 18 | 18 | 18 | 18 | 21 | 23 | 25 |  | 43 | 50 | 50 | 50 | 50 | 50 | 50 | 609120
96 | Chattogram ECPV 108 MW | 12 | 0 | [5 empty] | 22 | 19 | 13 | 19 | 12 | 12 | 12 | 12 | 12 | 12 | 12 |  | 72 | 72 | 72 | 45 | 45 | 45 | 45 | 531840
97 | Katpotti 51 MW | 48 | 48 | 47 | 47 | 48 | 48 | 48 | 6 | 6 | 6 | 6 | 6 | 6 | 6 | 6 | 6 | 6 | 6 |  | 24 | 24 | 49 | 48 | 49 | 49 | 12 | 703392
98 | Bosila 108MW | 60 | 60 | 60 | 60 | 59 | 53 | 0 | 0 | [6 empty] | 14 | 32 | 32 | 35 |  | 58 | 58 | 58 | 58 | 58 | 58 | 8 | 784320
99 | Madanganj-55 MW | 55 | 52 | 30 | 0 | [8 empty] | 0 | 20 | 55 | 40 | 30 | 30 |  | 30 | 30 | 15 | 0 | 0 |  |  | 428681
100 | Northern 55 MW | 54 | 54 | 54 | 18 | 0 | [12 empty] | 18 |  | 54 | 54 | 54 | 54 | 0 | 0 | 0 | 391298
101 | Kushiara 163 MW CCPP GT | 163 | 163 | 163 | 163 | 163 | 0 | [5 empty] | 40 | 0 | 0 | 0 |  | 30 | 109 |  | 109 | 109 | 109 | 120 | 163 | 163 | 163 | 1841735
102 | Sarishabari (Solar) | [5 empty] | 0 | 0 | 1 | 1 | 2 | 1 | 2.6 | 2 | 2.1 | 1.4 | 1.2 | 0.2 | 0 |  |  | 0 | 0 |  |  |  |  | 13900
103 | Banco Energy 54MW | 54 | 54 | 54 | 54 | 54 | 54 | 54 | 35 | 35 | 35 | 35 | 35 | 35 | 35 | 35 | 35 | 17 | 17 |  | 54 | 54 | 54 | 17 | 17 | 17 | 17 | 951480
104 | APR Energy , Keranigonj
105 | Bramhangoan 100 MW (Aggreko)
106 | United Mymensingh PPL | 50 | 7 | 7 | 0 |  |  |  |  | 40 | 60 | 60 | 60 | 60 | 60 | 60 | 60 | 50 | 50 |  | 86 | 120 | 120 | 120 | 70 | 70 | 55 | 1375200
112 | Aggreko Aurahati 100MW
114 | Summit Gazipur-1 150MW | 12 | 0 |  |  |  | 0 | 37 | 102 | 115 | 84 | 70 | 67 | 73 | 17 | 15 | 15 | 16 | 15 |  | 17 | 16 | 16 | 16 | 0 | 0 | 0 | 715680
115 | Juldah 100 MW Unit-3 | 101 | 101 | 101 | 101 | 101 | 101 | 20 | 0 |  |  | 10 | 10 | 10 | 10 | 10 | 30 | 30 | 43 |  | 100 | 102 | 102 | 100 | 100 | 100 | 100 | 1398720
116 | Chandpur Desh 200MW | 105 | 105 | 105 | 17 | 17 | 17 | 17 | 17 | 17 | 17 | 17 | 17 | 17 | 47 | 54 | 70 | 70 | 52 |  | 115 | 200 | 200 | 200 | 200 | 200 | 180 | 1867200
117 | Midland 150MW | 50 | 50 | 50 | 0 | [12 empty] | 0 | 6 |  | 50 | 50 | 50 | 0 | 0 | 0 | 0 | 286040
118 | Bibiyana-3 285MW | 80 | 79 | 80 | 80 | 78 | 79 | 79 | 70 | 25 | 0 |  |  | 119 | 60 | 16 | 0 | 0 | [9 empty] | 911700
| United Jamalpur PPL | 107 | 107 | 107 | 107 | 107 | 97 | 107 | 107 | 107 | 107 | 108 | 107 | 107 | 107 | 107 | 107 | 107 | 107 |  | 107 | 107 | 106 | 107 | 107 | 107 | 107 | 2542800
120 | Eastern Zone Total | 6016 | 5890 | 5688 | 5429 | 5428 | 5292 | 4996 | 4805.4 | 4610.5 | 4513.9 | 4680.9 | 4950.6 | 5007 | 4753.1 | 4948.4 | 4993.2 | 4891.2 | 5082 |  | 6405 | 6635 | 6571 | 6285 | 6103 | 6170 | 5961 | 131749783
121
122 | o
123 | Khulna 60MW
124 | Khulna (KPCL-1 & 3)
125 | Khulna (KPCL-2) |  |  |  |  | 0 | 8 | 115 | 115 | 115 | 115 | 115 | 115 | 115 | 115 | 115 | 115 | 115 | 115 |  | 115 | 115 | 115 | 115 | 115 | 83 | 54 | 1955520
126
127 | Khulna (Aggreeco) 55MW
128 | Faridpur Peaking | [7 empty] | 0 | 19 | 18 | 18 | 17 | 18 | 17 | 17 | 17 | 17 | 30 |  | 36 | 36 | 36 | 36 | 0 |  | 6 | 304320
Khulna CCPP 225MW
129 | Labon Chora 105 MW | 35 | 17 | 0 |  |  | 0 | 105 | 105 | 105 | 105 | 105 | 105 | 105 | 105 | 105 | 105 | 65 | 40 |  | 105 | 105 | 105 | 105 | 105 | 105 | 105 | 1911840
130
131
132
133
| Summit Barisal 110 MW | 72 | 53 | 27 | 0 |  | 0 | 16 | 48 | 48 | 48 | 48 | 48 | 48 | 48 | 48 | 48 | 48 | 70 |  | 100 | 100 | 110 | 110 | 110 | 110 | 110 | 1324800
136 | Barisal GT: Unit-1, 2 | [19 empty] | 5 | 22 | 22 | 22 | 22 | 22 | 22 | 113587
137 | Bhola Aggreko 95MW | 97 | 97 | 97 | 96 | 96 | 96 | 96 | 96 | 95 | 92 | 94 | 95 | 95 | 97 | 93 | 96 | 96 | 96 |  | 97 | 98 | 97 | 97 | 97 | 97 | 97 | 2315792
| Bhola CCPP 194MW | 148 | 148 | 148 | 149 | 149 | 149 | 149 | 149 | 149 | 149 | 150 | 150 | 150 | 150 | 150 | 150 | 150 | 175 |  | 174 | 173 | 174 | 174 | 160 | 148 | 147 | 3752281
140 | Bhola (Venture) 33MW | 26 | 26 | 25 | 24 | 24 | 23 | 20 | 12 | 10 | 12 | 11 | 13 | 14 | 14 | 15 | 14 | 14 | 15 |  | 28 | 28 | 28 | 28 | 28 | 28 | 28 | 461300
141 | Bangla Trak Noapara | [6 empty] | 30 | 80 | 80 | 80 | 80 | 80 | 80 | 80 | 50 | 50 | 0 |  |  | 40 | 40 | 40 | 10 | 0 |  |  | 819840
142 | Noapara (KZA) 40MW | 40 | 40 | 40 | 40 | 40 | 40 | 40 | 40 | 40 | 40 | 40 | 40 | 40 | 40 | 40 | 40 | 32 | 8 |  | 32 | 32 | 32 | 32 | 8 | 8 | 0 | 797625
143 | Gopalganj Peaking | [16 empty] | 7 | 10 |  | 20 | 27 | 40 | 61 | 0 |  | 20 | 164864
144 | Bheramara GT-1,2,3
145
146 | Bheramara HVDC | 514 | 514 | 514 | 513 | 514 | 514 | 524 | 606 | 606 | 606 | 606 | 607 | 606 | 606 | 606 | 606 | 606 | 649 |  | 751 | 751 | 751 | 752 | 752 | 652 | 549 | 14692363
147 | Bheramara 360 MW | 300 | 300 | 300 | 300 | 300 | 300 | 270 | 270 | 270 | 270 | 270 | 320 | 320 | 270 | 270 | 270 | 270 | 240 |  | 350 | 330 | 300 | 270 | 260 | 260 | 230 | 7316064
148
149
150 | Barapukuria Unit-1
151 | Barapukuria Unit-2
152 | Barapukuria Unit-3 | 149 | 149 | 149 | 149 | 149 | 149 | 149 | 149 | 149 | 149 | 149 | 149 | 149 | 149 | 150 | 149 | 149 | 149 |  | 149 | 149 | 149 | 150 | 149 | 149 | 149 | 3654300
153 | Baghabari GT 71MW | 60 | 60 | 60 | 60 | 60 | 60 | 60 | 60 | 50 | 60 | 60 | 55 | 55 | 55 | 55 | 55 | 55 | 55 |  | 60 | 60 | 60 | 60 | 60 | 60 | 60 | 1395000
156 | Baghabari GT 100MW
| Baghabari Peaking 50MW | [19 empty] | 34 | 34 | 34 | 0 | 0 | 0 | 0 | 87748
157 | Sirajgonj Unit-1 225MW (Gas) | 189 | 185 | 185 | 189 | 189 | 190 | 172 | 155 | 155 | 163 | 169 | 180 | 196 | 184 | 201 | 195 | 174 | 160 |  | 188 | 182 | 183 | 185 | 182 | 190 | 182 | 4624382
158 | Sirajgonj Unit-1 225MW (Oil)
| Sirajgonj Unit-2 225MW (Gas) | 186 | 181 | 181 | 186 | 184 | 186 | 165 | 145 | 146 | 154 | 188 | 195 | 190 | 180 | 198 | 190 | 169 | 151 |  | 180 | 178 | 179 | 180 | 178 | 186 | 179 | 4462700
Sirajgonj Unit-2 225MW (Oil)
159 | Sirajgonj Unit-3 225 MW(Gas) | 190 | 188 | 188 | 192 | 191 | 192 | 170 | 152 | 152 | 166 | 177 | 169 | 164 | 154 | 171 | 164 | 152 | 157 |  | 188 | 184 | 185 | 187 | 184 | 193 | 186 | 4421590
Sirajgonj Unit-3 225 MW(Oil)
160 | Sirajgonj Unit-4 414 MW(Gas)
161 | Bera Peaking
162 | Bogra (GBB) | 22 | 22 | 22 | 22 | 22 | 22 | 22 | 22 | 22 | 22 | 22 | 22 | 21 | 21 | 21 | 21 | 22 | 22 |  | 22 | 22 | 22 | 22 | 22 | 22 | 22 | 504720
163 | Bogra (EPL) | 17 | 17 | 17 | 17 | 17 | 17 | 17 | 17 | 17 | 15 | 14 | 13 | 13 | 13 | 13 | 15 | 16 | 17 |  | 16 | 16 | 17 | 17 | 17 | 17 | 17 | 409176
164 | Ullapara (Summit) | 8 | 8 | 8 | 8 | 8 | 8 | 11 | 11 | 11 | 11 | 11 | 11 | 11 | 11 | 11 | 11 | 11 | 11 |  | 11 | 11 | 11 | 11 | 5 | 5 | 8 | 234696
165 | Amnura 50MW | 25 | 25 | 0 |  |  |  | 3 | 12 | 50 | 50 | 40 | 50 | 50 | 50 | 25 | 25 | 25 | 25 |  | 50 | 50 | 50 | 0 | 0 | 0 | 0 | 602900
166 | Katakhali (Northern) | [19 empty] | 32 | 50 | 24 | 0 | 0 | 0 | 0 | 64123
167 | Katakhali Peaking
168 | Santahar Peaking | [17 empty] | 16 |  | 29 | 29 | 29 | 29 | 0 | 0 | 0 | 100591
169 | Rajlanka 52 MW | 52 | 52 | 52 | 52 | 52 | 52 | 52 | 25 | 52 | 52 | 52 | 48 | 52 | 52 | 25 | 25 | 25 | 25 |  | 47 | 52 | 52 | 25 | 8 | 8 | 8 | 963360
170 | Chapainawabganj-100 MW | [17 empty] | 25 |  | 100 | 100 | 100 | 40 | 24 | 24 | 24 | 304664
171 | Paramount Baghabari
172 | Confidence CPBL-2
173 | Rangpur GT | [19 empty] | 17 | 17 | 17 | 17 | 0 |  |  | 54000
175 | Saidpur GT | [19 empty] | 18 | 18 | 18 | 18 | 0 |  |  | 57000
176
177
178
178 | Western Zone Total | 2130 | 2082 | 2013 | 1997 | 1995 | 2006 | 2186 | 2269 | 2341 | 2377 | 2419 | 2482 | 2492 | 2411 | 2379 | 2361 | 2218 | 2261 |  | 2994 | 3009 | 2980 | 2753 | 2486 | 2367 | 2203 | 57871146