## Forecast
[5 empty] | Power Grid Bangladesh PLC. | [10 empty] | QF-LDC-07
|  |  | Report on Forecasted Generation & Demand of National Grid on | [6 empty] | 2024-07-11 | Thursday
|  | Date (day): | 2024-07-11 |  | Thursday
| Probable Maximum |  | Generation : |  | (a) At Day Peak Hour : | 13758.6 | MW |  |  | (b) At Evening Peak Hour : |  | 15012 | MW
Sl. | [6 empty] | Present | Actual Generation |  | Forecasted Available Gen. on |  | Ev. Peak Gen.Shortage |  | Plants under |  | Probable
No. | Name of the Power Station |  | Fuel | Producer | Installed Capacity |  | Capacity | On | 2024-07-10 | 2024-07-11 | during | for Fuel | for plant. S/D | Shut down (date)/ |  | Start up
[8 empty] | Day Peak | Ev. Peak | Day Peak | Ev. Peak | Limitation | M/C Problem | Remarks |  | Date
[5 empty] | Unit No. X Capacity | MW | MW | MW | MW | MW | MW | MW | MW
1 | Ghorasal Repowered CCPP:Unit-3 (GT |  | Gas | PDB | 1*260 | 260 | 260 | 0 | 0 | 0 | 0 |  | 260 | Under maint.
2 | Ghorasal Repowered CCPP Unit-4 |  | Gas | PDB | 1*210 | 210 | 180 | 0 | 0 | 0 | 0 |  | 180 | Under maint
| Ghorasal TPP Unit-5 |  | Gas | PDB | 1*210 | 210 | 190 | 0 | 0 | 0 | 0 | 190 |  | Gas shortage |  | 16-07-24
3 | Ghorasal 365 MW CCPP Unit-7 |  | Gas | PDB | 1*243+1*122 | 365 | 365 | 0 | 0 | 0 | 0 |  | 365 | Air Compressor problem
| Ghorashal 78.5 MW PP(MAX) |  | Gas | QRPP | 2*40 | 0 | 0 | 0 | 0 | 0 | 0 |  |  | Contract Expired
4 | Ghorashal 108 MW PP (Regent) |  | Gas | IPP | 34*3.35 | 108 | 108 | 0 | 0 | 0 | 0 | 108 |  | Gas shortage
5 | Haripur GTPP |  | Gas | SBU, PDB | 2*32 | 32 | 20 | 0 | 0 | 0 | 0 |  | 20 | Under maint.
6 | Haripur 412 MW CCPP |  | Gas | EGCB | 1*273+1*139 | 412 | 400 | 253 | 239 | 250 | 300 | 100 |  | Gas shortage
7 | Haripur 360 MW CCPP(HPL) |  | Gas | IPP | 1*235+1*125 | 360 | 0 | 0 | 0 | 0 | 0 |  |  | Contract Expired
8 | Meghnaghat 450 MW CCPP(MPL) |  | Gas | IPP | 2*150+1*150 | 450 | 450 | 120 | 0 | 0 | 0 | 450 |  | Gas shortage
9 | Meghnaghat 100 MW(IEL) |  | HFO | NENP | 12*8.9 | 100 | 100 | 46 | 58 | 50 | 74 | 26 |  | Fuel shortage.
10 | Meghnaghat CCPP(Summit) |  | Gas | IPP | 2*110+1*110 | 335 | 335 | 0 | 0 | 0 | 0 | 335 |  | Gas shortage
11 | Madanganj 102 PP(Summit) |  | HFO | NENP | 6*17 | 102 | 102 | 82 | 82 | 51 | 51 | 51 |  | Fuel shortage
12 | Madanganj-55 MW PP(Summit) |  | HFO | IPP | 3*17.08+1*11.3 | 55 | 55 | 25 | 55 | 30 | 55
13 | Keraniganj 100 MW PP (Powerpac) |  | HFO | NENP | 8*13.45 | 100 | 75 | 0 | 13 | 0 | 13 |  | 62 | Engine problem
14 | Narshingdi 22 MW PP (Doreen) |  | Gas | SIPP, REB | 8*2.90 | 22 | 22 | 0 | 0 | 0 | 0 |  |  | Contract Expired
15 | 210 MW Siddhirgonj TPP |  | Gas | PDB | 1*210 | 210 | 115 | 0 | 0 | 0 | 0 |  | 115 | Under maint.
16 | Siddhirgonj 2*120 MW GTPP |  | Gas | EGCB | 2*105 | 210 | 210 | 0 | 0 | 0 | 0 | 210 |  | Gas shortage
17 | Siddhirganj 100 PP(Dutch Bangla) |  | HFO | NENP | 12*8.9 | 100 | 100 | 50 | 41 | 24 | 50 | 50 |  | Fuel shortage
18 | Siddhirganj 335 MW CCPP |  | Gas | EGCB | 1*217+118 | 335 | 335 | 152 | 0 | 0 | 0
19 | Gagnagar 102 MW PP (Digital Power) |  | HFO | IPP | 12*8.924 | 102 | 102 | 57 | 16 | 50 | 90 |  | 12 | Engine problem
20 | Katpotti 52 MW PP (Sinha) |  | HFO | IPP | 7*7.9 | 51 | 0 | 0 | 0 | 0 | 0 |  |  | Contract Expired
21 | Kamalaghat 54 MW PP(Banco Energy) |  | HFO | IPP | 3*18 | 54 | 54 | 17 | 54 | 17 | 54 |  |  | Fuel shortage
22 | Kodda 150 MW PP |  | HFO | BPDB-RPCL | 9*17.06 | 149 | 149 | 32 | 146 | 16 | 149
23 | Manikganj 55 MW PP (Northern) |  | HFO | IPP | 3*19.3 | 55 | 55 | 35 | 55 | 35 | 55
24 | Nababganj 55 MW PP (Southern power ) |  | HFO | IPP | 3*19.3 | 55 | 55 | 35 | 55 | 35 | 55
25 | Bosila 108 MW PP(CLC) |  | HFO | IPP | 12*8.775+1*3.5 | 108 | 0 | 0 | 0 | 0 | 0
26 | Summit Power,(Madhabdi+Ashulia) |  | Gas | SIPP,REB | 3*3.67+4*8.73 | 80 | 80 | 15 | 30 | 30 | 30 |  | 50 | Engine problem
27 | Maona 33 MW PP(Summit) |  | Gas | SIPP,REB | 4*8.73 | 33 | 33 | 25 | 25 | 25 | 25 |  | 8 | Engine problem
28 | Rupganj 33 MW PP(Summit) |  | Gas | SIPP,REB | 4*8.73 | 33 | 33 | 8 | 5 | 10 | 10 |  | 23 | Engine problem
29 | Gazipur 52 MW PP |  | HFO | RPCL | 6*8.9 | 52 | 52 | 8 | 8 | 8 | 8 | 44 |  | Fuel shortage
30 | Tongi 80 MW GTPP |  | Gas | PDB | 1* 105 | 105 | 105 | 0 | 0 | 0 | 0 | 105 |  | Gas shortage
31 | Kodda 300 MW PP Unit-2 (Summit) |  | HFO | IPP | 18*17.076 | 300 | 300 | 47 | 80 | 45 | 95 | 205 |  | Fuel shortage
| Bramhangoan 100 MW PP (Aggreko) |  | HSD | IPP | 114*0.959 | 0 | 0 | 0 | 0 | 0 | 0 |  |  | Contract Expired
| Aurahati 100MW PP (Aggreko) |  | HSD | IPP | 0.85*23+0.95*91 | 0 | 0 | 0 | 0 | 0 | 0 |  |  | Contract Expired
32 | Kodda 149 MW PP Unit-1 (Summit) |  | HFO | IPP | 8*18.45+8.97 | 149 | 149 | 96 | 96 | 95 | 149 |  |  | Fuel shortage
33 | Gazipur 100 MW PP |  | HFO | RPCL | 6*17.5 | 105 | 105 | 35 | 17 | 17 | 17 | 88 |  | Fuel shortage
34 | Meghnaghat 104 MW PP (OPCL) |  | HFO | IPP | 18.5*6 | 104 | 104 | 53 | 70 | 53 | 70 | 34 |  | Fuel shortage
35 | Manikgonj 162MW PP(MPGL) |  | HFO | IPP | 9*18 | 162 | 162 | 90 | 162 | 90 | 162
36 | Spectra Solar Plant Ltd. |  | Solar | IPP | 35 | 35 | 35 | 36 | 0 | 35 | 0
37 | Kanchan Purbachal Power Generation Ltd. |  | HFO | IPP | 18.4*3 | 55 | 55 | 0 | 17 | 17 | 17 |  | 38 | Engine problem.
38 | Meghnaghat Unique power |  | Gas | IPP | 586 | 584 | 584 | 0 | 0 | 0 | 0 | 584 |  | Gas shortage
| Summit Meghanghat-2 589 MW(Gas) |  | Gas | IPP | 589 | 0 | 0 | 0 | 0 | 0 | 0 |  |  | on test
| Dhaka area Total |  |  |  |  | 6347 | 5634 | 1317 | 1324 | 983 | 1529 | 2580 | 1133
39 | Chattogram TPP-1 |  | Gas | PDB | 1*210 | 210 | 180 | 0 | 0 | 0 | 0 | 180 |  | Gas shortage
| Chattogram TPP-2 |  | Gas | PDB | 1*210 | 210 | 180 | 0 | 0 | 0 | 0 |  | 180 | Under maint
40 | Raozan 25 MW PP |  | HFO | RPCL | 3*8.9 | 25 | 25 | 0 | 8 | 8 | 17 | 8 |  | Fuel shortage
41 | Teknaf 20MW PP (Solartech) |  | Solar | IPP | 20 | 20 | 20 | 13 | 0 | 20 | 0
42 | Patenga 50MW PP (Baraka) |  | HFO | IPP | 8*6.98 | 50 | 50 | 6 | 50 | 50 | 50
43 | Karnaphuli Hydro PP Unit-1,2,3,4, 5 |  | Hydro | PDB | 2*40+3*50 | 230 | 230 | 166 | 166 | 166 | 166 | 64 |  | Low water lavel
44 | Sikalbaha 225MW CCPP |  | Gas/HSD | PDB | 1*150+1*75 | 225 | 225 | 222 | 223 | 220 | 220
45 | Sikalbaha Peaking GT |  | Gas/HSD | PDB | 1*150 | 150 | 150 | 0 | 0 | 0 | 0 |  | 150 | Under maint
46 | Sikalbaha 105 MW PP (Baraka Sikalbaha) |  | HFO | IPP | 6*17.5 | 105 | 105 | 41 | 68 | 40 | 68 | 37 |  | Fuel shortage
47 | Hathazari 100 MW peaking PP |  | HFO | PDB | 11*8.9 | 98 | 98 | 56 | 71 | 70 | 71 | 27 |  | Fuel shortage
48 | Dohazari -Kalaish 100 MW Peaking |  | HFO | PDB | 6*17 | 102 | 102 | 51 | 85 | 85 | 85 |  | 17 | Engine problem
49 | Juldah 100 MW Unit-1 (Acorn) |  | HFO | NENP | 8*13.45 | 100 | 100 | 58 | 46 | 50 | 58 | 42 |  | Fuel shortage
50 | Juldah 100 MW PP Unit-3 (Acorn) |  | HFO | IPP | 8*13.5 | 100 | 100 | 47 | 62 | 34 | 52 | 48 |  | Fuel shortage
51 | Barabkunda 22 MW PP (Regent) |  | Gas | SIPP, PDB | 8*2.90 | 0 | 0 | 0 | 0 | 0 | 0
* | Malancha, Ctg. EPZ (United) |  | Gas |  | 5*8.73+3*9.34 |  | 0 | 2 | 18 | 5 | 15
52 | Chattogram 108 MW PP (ECPV) |  | HFO | IPP | 16*7 | 108 | 108 | 25 | 38 | 32 | 38 | 70 |  | Fuel shortage
53 | Kaptai 7 MW Solar PP |  | Solar | PDB | 7.4 MW | 7 | 7 | 3 | 0 | 5 | 0
54 | Anwara 300 MW PP (United) |  | HFO | IPP | 17*17+24 | 300 | 300 | 52 | 38 | 52 | 52 | 248 |  | Fuel shortage
55 | Jodiac Power |  | HFO | IPP | 3*18.55+1*3.6 | 54 | 54 | 17 | 54 | 54 | 54
56 | Karnaphuli Power Ltd. |  | HFO | IPP | 18.415*6+6.5 | 110 | 110 | 34 | 72 | 110 | 110
57 | Juldah unit-2 (Acorn) |  | HFO | IPP | 8*13.6 | 100 | 100 | 62 | 62 | 50 | 50 | 50 |  | Fuel shortage
58 | Anlima Energy Ltd. |  | HFO | IPP | 6*21.2 | 116 | 116 | 17 | 90 | 90 | 90 | 26 |  | Fuel shortage
59 | Mirsharai 150 MW |  | HFO | BPDB-RPCL | 18.5*9 | 163 | 163 | 54 | 163 | 35 | 163
60 | SS Power I |  | Coal | SS Power | 2*612 | 1224 | 1224 | 617 | 840 | 1100 | 1200
| Cox's Bazar Wind |  | Wind | IPP | 66 | 60 | 60 | 12 | 12 | 44 | 62 |  |  | On test.
61 | Matarbari 2*600 MW (CPGCL) |  | Coal | CPGCL | 0 | 575 | 575 | 518 | 516 | 510 | 520 |  |  | Unit-1 Under maint
| Mirsharai 150 MW (Gas) |  | Gas | BPDB-RPCL | 18.5*9 | 0 | 0 | 0 | 0 | 0 | 0 |  |  | On test.
| Sonagazi 75 MW Solar Plant |  | Solar | EGCB | 75 | 75 | 75 | 53 | 0 | 70 | 0 |  |  | On test
| Chattogram area Total |  |  |  |  | 4517 | 4457 | 2126 | 2682 | 2900 | 3141 | 800 | 347
| Ashuganj TPP Unit- 3 |  | Gas | APSCL | 1*150 | 0 | 0 | 0 | 0 | 0 | 0 |  |  | Contract Expired
| Ashuganj TPP Unit- 4 |  | Gas | APSCL | 1*150 | 0 | 0 | 0 | 0 | 0 | 0 |  |  | Contract Expired
| Ashuganj TPP Unit- 5 |  | Gas | APSCL | 1*150 | 0 | 0 | 0 | 0 | 0 | 0 |  |  | Contract Expired
62 | Ashuganj 225 MW CCPP |  | Gas | APSCL | 1*142+1*75 | 221 | 221 | 188 | 189 | 190 | 190 | 31 |  | Gas shortage
63 | Ashuganj 450 MW CCPP(North) |  | Gas | APSCL | 1*360 | 360 | 360 | 280 | 305 | 280 | 300 | 60 |  | Gas shortage
64 | Ashuganj 450 MW CCPP(South) |  | Gas | APSCL | 1*360 | 360 | 360 | 240 | 290 | 250 | 290 | 70 |  | Gas shortage
65 | Ashuganj 420 MW CCPP(East) |  | Gas | APSCL | 284*1+116*1 | 400 | 400 | 230 | 250 | 250 | 250 | 150 |  | Gas shortage
66 | Ashuganj 50 MW PP |  | Gas | APSCL | 14*3.968 | 53 | 45 | 33 | 20 | 20 | 20 | 25 |  | Gas shortage
67 | Ashuganj 55 MW PP (Precision) |  | Gas | QRPP | 0 | 55 | 55 | 5 | 26 | 5 | 5 | 50 |  | Gas shortage
68 | Ashuganj 195 MW PP (APSCL-United) |  | Gas | IPP | 20*9.73+1*16 | 195 | 195 | 0 | 8 | 8 | 8 | 187 |  | Gas shortage
69 | Ashuganj 51 MW PP (Midland) |  | Gas | IPP | 6*9.34 | 51 | 51 | 43 | 51 | 43 | 43 |  | 8 | Engine problem
70 | Ashuganj 150 MW PP (Midland) |  | HFO | IPP | 23*7.015 | 150 | 150 | 52 | 135 | 130 | 137 |  | 13 | Engine problem
71 | Titas 50 MW Peaking PP |  | HFO | PDB | 6*8.92 | 52 | 52 | 37 | 37 | 36 | 37 |  | 15 | Engine problem
72 | Chandpur 150 MW CCPP |  | Gas | PDB | 1*106+1*57 | 163 | 163 | 0 | 0 | 0 | 0 | 163 |  | Gas shortage
73 | Chandpur 200 MW (Desh energy) |  | HFO | IPP | 12*18.4 | 200 | 200 | 17 | 17 | 17 | 17 | 183 |  | Fuel shortage
74 | Feni 11 MW PP (Doreen) |  | Gas | SIPP, REB | 4*2.90 | 11 | 11 | 0 | 0 | 0 | 0 |  |  | Contract Expired
** | Impoprt (Tripura) |  |  | Imported power | 0 | 160 | 160 | 88 | 90 | 90 | 100
75 | Jangalia 33 MW PP (Summit) |  | Gas | SIPP, PDB | 4*8.73 | 33 | 33 | 0 | 0 | 0 | 0 |  | 33 | Engine problem
76 | Jangalia 52 MW PP (Lakdanavi) |  | HFO | IPP | 6*8.92 | 52 | 52 | 33 | 33 | 33 | 33
77 | Cumilla 25 MW PP (Summit) |  | Gas | SIPP, REB | 3*3.67+2*6.97 | 25 | 25 | 17 | 15 | 17 | 17 |  | 8 | Engine problem
| Daudkandi 200 MW PP (B.Trac) |  | HSD | IPP | 154*1.4 | 0 | 0 | 0 | 0 | 0 | 0 |  |  | Contract Expired
78 | Feni Lanka Power |  | HFO | IPP | 7*18.415+1*9.78 | 114 | 114 | 17 | 105 | 70 | 88 | 26 |  | Fuel shortage
79 | Chowmuhani 113 MW |  | HFO | IPP | 12*9.78+2*3.1 | 113 | 113 | 36 | 88 | 46 | 94 |  | 19 | Engine problem
81 | Chandpur 115(Doreen) |  | HFO | IPP | 4*18.5+2*22.5 | 115 | 115 | 49 | 102 | 49 | 115
| Cumilla Area Total |  |  |  |  | 2883 | 2875 | 1365 | 1761 | 1534 | 1744 | 945 | 96
82 | RPCL 210MW CCPP |  | Gas | IPP | 4*35+1*70 | 210 | 202 | 11 | 20 | 20 | 20 | 182 |  | Gas shortage
83 | Jamalpur 95 MW PP(Powerpac) |  | HFO | IPP | 0 | 95 | 0 | 0 | 0 | 0 | 0
84 | Sarishabari 3 MW Solar Plant |  | Solar | IPP | 1*3 | 3 | 3 | 2 | 0 | 1.6 | 0
85 | Mymensingh 200 MW PP (United) |  | HFO | IPP | 9.78*21 | 200 | 200 | 124 | 150 | 116 | 160 | 40 |  | Fuel shortage
86 | Jamalpur 115 MW PP (United) |  | HFO | IPP | 9.78*12 | 115 | 115 | 56 | 84 | 60 | 70 | 45 |  | Fuel shortage
87 | Sutiakhali 50 MW Solar PP |  | Solar | IPP | 50 | 50 | 50 | 51 | 0 | 50 | 0
88 | Tangail Palli Power Gen 22 MW |  | HFO | IPP | 4*6.7 | 22 | 22 | 6 | 1 | 6 | 6 | 16 |  | Engine prblem
| Bhairob 54.5 MW |  | HFO | IPP | 3*18.2 | 54 | 54 | 17 | 17 | 17 | 17
| Mymensingh Area Total |  |  |  |  | 749 | 646 | 267 | 272 | 270.6 | 273 | 182 | 0
89 | Fenchugonj CCPP Phase-1 |  | Gas | PDB | 2*32+1*33 | 97 | 70 | 0 | 0 | 0 | 0 |  | 70 | Machine problem.
90 | Fenchugonj CCPP Phase-2 |  | Gas | PDB | 2*35+1*35 | 104 | 90 | 55 | 52 | 54 | 54 |  | 36 | Machine problem
91 | Kushiara 163 MW CCPP (KP) |  | Gas | IPP | 1*109+1*54 | 163 | 163 | 163 | 163 | 163 | 163
92 | Shajibazar 330 MW CCPP |  | Gas | PDB | 3*110 | 330 | 330 | 0 | 0 | 0 | 0 |  | 330 | Under maint.
93 | Fenchugonj 51 MW PP (Barakatullah) |  | Gas | RPP | 19*2.90 | 51 | 51 | 0 | 53 | 50 | 51
94 | Fenchuganj 44 MW (Energyprima) |  | Gas | NENP | 12*3.3+5*2 | 50 | 50 | 0 | 40 | 40 | 40 |  | 10 | Engine problem
95 | Hobiganj 11 MW PP Cofidence-E |  | Gas | SIPP, REB | 4*2.90 | 11 | 11 | 5 | 2 | 2 | 5 |  | 6 | Engine problem
96 | Shahjibazar GTPP Unit- 8 & 9 |  | Gas | PDB | 2*35 | 70 | 66 | 60 | 60 | 60 | 60
97 | Shahjibazar 86 MW PP (Shahjibazar) |  | Gas | RPP | 32*2.90 | 86 | 0 | 0 | 0 | 0 | 0 |  |  | Contract Expired
98 | Shahjibazar 100 MW GTPP |  | Gas | PDB | 1*100 | 100 | 100 | 0 | 0 | 0 | 0
99 | Sylhet 225 MW CCPP |  | Gas | PDB | 1*142+1*89 | 231 | 231 | 210 | 214 | 210 | 210 |  | 21 | Machine problem
100 | Sylhet 20 MW GTPP |  | Gas | PDB | 1*20 | 20 | 20 | 0 | 13 | 12 | 12 | 8 |  | Gas shortage
| Sylhet 50 MW PP (EPL) |  | Gas | NENP | 27*2 | 0 | 0 | 0 | 0 | 0 | 0 |  |  | Contract Expired
101 | Shahjahanulla 25 MW PP |  | Gas | SIPP, REB | 3*9.34 | 25 | 25 | 12 | 12 | 12 | 12 |  | 13 | Engine problem
102 | Bibiana-II 341 MW CCPP (Summit) |  | Gas | IPP | 1*222+1*119 | 341 | 341 | 175 | 0 | 0 | 0 | 341 |  | Gas shortage
103 | Bibiyana-III 400 MW CCPP |  | Gas | PDB | 285*1+134*1 | 400 | 400 | 402 | 404 | 400 | 400 |  |  | FGMO
104 | Sylhet 10MW PP (Desh) |  | Gas | RPP | 6*1.95 | 0 | 0 | 0 | 0 | 0 | 0 |  |  | Contract Expired
105 | Bibiyana South 400 MW |  | Gas | PDB | 400 MW | 383 | 383 | 385 | 365 | 340 | 390 |  |  | FGMO
| Sylhet Area Total |  |  |  |  | 2462 | 2331 | 1467 | 1378 | 1343 | 1397 | 349 | 486
106 | Bheramara GTPP Unit-3 |  | HSD | PDB | 1*20 | 20 | 16 | 0 | 0 | 0 | 0 | 16 |  | Fuel conservation
** | Bheramara (HVDC ) |  | 0 | Imported power | 2*500 | 1000 | 1000 | 918 | 918 | 937 | 937
107 | Khulna 115 PP MW (KPCL-2) |  | HFO | NENP | 7*17 | 115 | 115 | 78 | 95 | 77 | 98 | 17 |  | Fuel shortage
108 | Faridpur 50 MW Peaking PP |  | HFO | PDB | 8*6.89 | 54 | 54 | 18 | 37 | 30 | 42 |  | 12 | Engine problem
109 | Khulna 225 MW CCPP |  | HSD | NWPGCL | 1*150+1*75 | 230 | 230 | 0 | 0 | 0 | 0 | 230 |  | Fuel shortage
110 | Gopalganj 100 MW Peaking PP |  | HFO | PDB | 16*6.98 | 109 | 109 | 0 | 39 | 50 | 53 |  | 56 | Engine problem
111 | Bheramara 410 MW CCPP |  | Gas | NWPGCL | 1*278+1*132 | 410 | 410 | 300 | 225 | 225 | 225 | 185 |  | Gas shortage
112 | Noapara 40 MW PP (Khanjahan Ali) |  | HFO | NENP | 5*8.5 | 40 | 40 | 0 | 8 | 8 | 8 | 32 |  | Fuel shortage
| Noapara 100 MW PP (Bangla Trac) |  | HSD | IPP | 70*1.4 | 0 | 0 | 0 | 0 | 0 | 0
113 | Rupsha 105 MW PP (Orion rupsha) |  | HFO | IPP | 6*18.445 | 105 | 105 | 18 | 91 | 25 | 90 |  | 15 | Engine problem
114 | Madhumati 100 MW PP |  | HFO | NWPGCL | 6*18 | 105 | 105 | 0 | 0 | 0 | 0 | 105 |  | Fuel shortage
115 | Mongla Orion 100 MW Solar PP |  | Solar | IPP | 100 | 100 | 100 | 91 | 0 | 100 | 0
116 | Khulna 330 MW CCPP (OIL) |  | Gas/HSD | BPDB | 1*220+1*110 | 336 | 336 | 0 | 0 | 0 | 0 | 336 |  | Fuel shortage
117 | Rampal 1320 MW (BIFPCL) |  | Coal | NTPC&BPDB | 617*2 | 1234 | 1234 | 338 | 453 | 500 | 500 | 384 |  | Coal shortage
| Kulna 225 MW CCPP (GAS) |  | Gas | NWPGCL | 0 | 0 | 0 | 0 | 0 | 0 | 0 |  |  | On test.
| Khulna Area Total |  |  |  |  | 3858 | 3854 | 1761 | 1866 | 1952 | 1953 | 1305 | 83
118 | Barisal 110 MW PP (Summit ) |  | HFO | IPP | 7*17.076 | 110 | 110 | 16 | 80 | 110 | 110
119 | Bhola 33 MW PP (Venture) |  | Gas | NENP | 1*34.50 | 40 | 10 | 7 | 10 | 10 | 10
120 | Bhola 225 MW CCPP |  | Gas | PDB | 2*63+1*68 | 194 | 194 | 130 | 126 | 80 | 130 |  | 64 | ST Under maint.
| Bhola 95 MW PP (Aggreko) |  | Gas | QRPP | 96*1.10 | 0 | 0 | 0 | 0 | 0 | 0 |  |  | Contract Expired |  | From 18-3-2022
121 | Payra 1320 MW |  | Coal | BCPCL | 2*622 | 1244 | 1244 | 1030 | 1200 | 1200 | 1244
122 | Bhola Nutan Biddut BD LTD |  | Gas | IPP | 220 | 220 | 220 | 220 | 220 | 220 | 220
123 | United Payra Power Ltd. |  | HFO | IPP | 8*18.5+1*9.5 | 150 | 150 | 17 | 17 | 35 | 54 | 96 |  | Fuel shortage.
124 | Barisal 307 MW |  | Coal | IPP | 307*1 | 307 | 307 | 150 | 150 | 150 | 150 | 157 |  | Coal shoratge
| Barisal 1 MW Solar Plant |  | Solar | BPDB | 1 | 1 | 1 | 0 | 0 | 0 | 0
| Barisal Area Total |  |  |  |  | 2266 | 2236 | 1570 | 1803 | 1805 | 1918 | 253 | 64
125 | Baghabari 71 MW GTPP |  | Gas | PDB | 1*71 | 71 | 71 | 0 | 0 | 0 | 0 | 71 |  | Gas shortage
| Baghabari 100 MW GTPP |  | Gas | PDB | 1*100 | 100 | 100 | 0 | 0 | 0 | 0 | 100 |  | Gas shortage
126 | Baghabari 50 MW Peaking PP |  | HFO | PDB | 6*8.9 | 52 | 52 | 39 | 39 | 24 | 40 |  | 12 | Engine problem
127 | Bera 70 MW Peaking PP |  | HFO | PDB | 9*8.29 | 71 | 71 | 0 | 10 | 0 | 10 |  | 61 | Engine problem
128 | Amnura 50 MW PP(Sinha) |  | HFO | NENP | 7*7.79 | 50 | 28 | 0 | 0 | 0 | 0 |  |  | Engine problem
129 | Katakhali 50 MW PP (Northern) |  | HFO | QRPP | 6*8.9 | 0 | 0 | 0 | 0 | 0 | 0 |  |  | Contract Expired
130 | Katakhali 50 MW Peaking PP |  | HFO | PDB | 6*8.7 | 50 | 50 | 20 | 47 | 36 | 42 |  | 8 | Engine problem
131 | Sirajgonj 225MW CCPP Unit-1 |  | Gas/HSD | NWPGCL | 1*150+1*75 | 210 | 210 | 211 | 208 | 200 | 210
132 | Sirajgonj 225MW CCPP Unit-2 |  | Gas/HSD | NWPGCL | 1*150+1*75 | 220 | 220 | 0 | 0 | 0 | 0 | 220 |  | Gas shortage
133 | Sirajgonj 225MW CCPP Unit-3 |  | Gas/HSD | NWPGCL | 1*141 | 220 | 220 | 0 | 0 | 0 | 0 | 220 |  | Gas shortage
134 | Sirajgonj 400 MW CCPP Unit-4 |  | Gas/HSD | SNWPGCL | 1*282+1*132 | 414 | 414 | 414 | 346 | 350 | 414
135 | Santahar 50 MW Peaking PP |  | HFO | PDB | 6*8.7 | 50 | 50 | 15 | 28 | 25 | 30 |  | 20 | Engine problem
| Bogra 22 MW PP (GBB) |  | Gas | RPP | 0 | 0 | 0 | 0 | 0 | 0 | 0 |  |  | Contract Expired
| Bogura 20 MW PP (Energyprima) |  | Gas | NENP | 5*3.3+5*2 | 0 | 0 | 0 | 0 | 0 | 0 |  |  | Contract Expired
136 | Ullapara 11 MW PP (Summit) |  | Gas | SIPP, REB | 4*2.90 | 11 | 11 | 2 | 5 | 5 | 5 |  | 6 | Engine problem
137 | Natore 52 MW PP (Rajlanka) |  | HFO | IPP | 6*8.92 | 52 | 52 | 0 | 0 | 0 | 0 | 52 |  | Fuel shortage
138 | Chapainawabganj 100 MW Peaking PP |  | HFO | PDB | 12*8.924 | 104 | 104 | 0 | 88 | 50 | 85 |  | 19 | Engine problem
| Baghabari 200 MW PP (Paramount) |  | HSD | IPP | 135*1.6 | 0 | 0 | 0 | 0 | 0 | 0 |  |  | Contract Expired
139 | Bagura 113 MW PP (Confidence)-2 |  | HFO | IPP | 6*18.55+7.2 | 113 | 113 | 113 | 113 | 113 | 113
140 | Confidence Power Bogura Unit-1 113 MW |  | HFO | IPP | 6*18.55 | 113 | 113 | 113 | 113 | 113 | 113
141 | Sirajgonj 6.55 MW Solar |  | Solar | NWPGCL | 1*6 | 6 | 6 | 3 | 0 | 6 | 0
** | Adani Power Jharkhanda Ltd |  | Coal | Imported power | 748*2 | 1496 | 1496 | 1258 | 1512 | 1400 | 1515
| Sirajganj 68 MW Solar Park |  | Solar | IPP | 68 | 0 | 0 | 32 | 0 | 5 | 0
| Rajshahi Area Total |  |  |  |  | 3403 | 3381 | 2220 | 2509 | 2327 | 2577 | 663 | 126
142 | Barapukuria TPP Unit-1 |  | Coal | PDB | 1*125 | 125 | 85 | 62 | 60 | 60 | 60 |  | 25
| Barapukuria TPP Unit-2 |  | Coal | PDB | 1*125 | 125 | 85 | 0 | 0 | 0 | 0 |  | 85 | Under maint
143 | Barapukuria 275 MW TPP Unit-3 |  | Coal | PDB | 1*275 | 274 | 274 | 220 | 220 | 220 | 220 |  | 54 | Machine problem
144 | Rangpur 20 MW GTPP |  | HSD | PDB | 1*20 | 20 | 20 | 0 | 0 | 0 | 0 | 20
145 | Saidpur 20 MW GTPP |  | HSD | PDB | 1*20 | 20 | 20 | 0 | 0 | 0 | 0 | 20
146 | Rangpur 113 MW PP (Confidence) |  | HFO | IPP | 9*6.984+7*7.015+3.15*2 | 113 | 113 | 104 | 106 | 106 | 106 |  | 7 | Engine problem
147 | Sympa Solar Power 8MW |  | Solar | IPP | 8 MW | 8 | 8 | 1 | 0 | 8 | 0
148 | Energypac Power Venture Thakurgaon Ltd. |  | HFO | IPP | 115 | 115 | 115 | 35 | 115 | 90 | 94 |  | 21 | Fuel shortage
149 | Intraco Solar 30 MW |  | Solar | IPP | 1*30 | 30 | 30 | 11 | 0 | 30 | 0
150 | Teesta Solar Limited |  | Solar | BPCL | 16*12.5 | 200 | 200 | 92 | 0 | 130 | 0
| Rangpur Area Total |  |  |  |  | 1030 | 950 | 525 | 501 | 644 | 480 | 40 | 192
| Total |  |  |  |  | 27515 | 26364 | 12618 | 14096 | 13758.6 | 15012 | 7117 | 2527
A. |  | 2024-07-10 | (Yesterday) |  |  |  |  | Wednesday
1 | Highest Generation : |  |  | 14096 | MW at | 21:00 | hrs | 11 Evening Peak Hour : | [5 empty] | 21:00 | hrs.
2 | Minimum Generation : |  |  | 12361 | MW at | 9:00 | hrs | 12 Max. Demand (Generation end) at evening peak hour : | [5 empty] | 15500 | MW
3 | Day peak Generation : |  |  | 12618 | MW at | 11:00 | hrs | 13 Max. Demand (Substation end) at evening peak hour : | [5 empty] | 14724.77 | MW
4 | Evening peak Generation : |  |  | 14096 | MW at | 21:00 | hrs | 14 Load Shed (Substation end) at evening peak hour : | [5 empty] | 1341 | MW
5 | Total Energy Generation : |  | 314.5536 | MKWHr | By Solar | 2.4216 | MKWHr
| By Gas : | 108.6619 | MKWHr |  | By Oil: | 63.9354 | MKWHr | 15. Area wise Demand (S/S end), Supply (S/S end) & | [5 empty] | 16. Hourly Load Shed during
| By Coal : | 111.1311 | MKWHr |  | By Hydro: | 3.9861 | MKWHr | Load Shed (S/S end) at Evening peak hour in MW : | [5 empty] | Evening Peak hours :
[5 empty] | By Wind: | 0.35088 | MKWHr | Area | Demand | Supply |  | Loadshed |  | Time |  | Loadshed
6 | Generation Shortfall : |  | For Fuel Limitation = |  |  | 7117 | MW | Dhaka | 5306.47 | 4745.47 |  | 561 |  | 18:00 |  | 1139.315
|  |  | For Plants S/D or M/C prob = |  |  | 2527 | MW | Chittagong | 1419.1 | 1419.1 |  | 0 |  | 19:00 |  | 1122
|  |  | Total = |  |  | 9644 | MW | Khulna | 1686 | 1686 |  | 0 |  | 19:30 |  | 1485.98
7 | Total Gas Supplied : |  |  | 752.78 | MMCFD |  |  | Rajshahi | 1572.2 | 1462.2 |  | 110 |  | 20:00 |  | 1425.815
8 | Fuel Cost : | i) Gas : | Taka | 326009097.638 | ii) Oil : | Taka | 1168560284.95 | Comilla | 1373 | 1123 |  | 250 |  | 21:00 |  | 1340.82
|  | iii) Coal : | Taka | 752310120.54 | Total | Taka | 2246879503.128 | Mymensingh | 1231 | 1031 |  | 200 |  | 22:00 |  | 1453.51
9 | Power flow through E-W Interconnectors : |  |  |  | i) Energy | 11837.1 | MKWHr. | Sylhet | 588 | 488 |  | 100 |  | 23:00 |  | 1635.915
| ii) During Peak Demand : |  |  | 1230 | MW (W to E) at | 21:00 | hrs | Barisal | 494 | 494 |  | 0 |  | 24:00 |  | 1715.18
| iii) Maximum : |  |  | 955 | MW at | 2:00 | hrs | Rangpur | 1055 | 935 |  | 120
10 | Maximum Temperature in Dhaka was |  |  |  | 35.1°C |  |  | Total | 14724.77 | 13383.77 |  | 1341
B. |  | 2024-07-11 | (Today) |  |  |  | Thursday |  |  | Probable max. temperature in Dhaka |  |  | 35.1°C
Forecast
1 | Maximum Demand* Evening (Generation end) |  |  |  | 15500 | MW |  | 6 Total Load Shed forecast (Substation end) : |  |  |  |  | 461 | MW
2 | Maximum Generation (Generation end) |  |  |  | 15012 | MW |  | 7 Area wise Load Shed forecast (Substation end) :
3 | Maximum Demand* Day (Generation end) |  |  |  | 14200 | MW
4 | Reserve(Generation end) |  |  |  | - | MW |  | Dhaka | Chittagong | Khulna | Rajshahi | Comilla | Mymensingh | Sylhet | Barisal | Rangpur
5 | Total Energy Generation |  |  |  | 345.884 | MKWHr |  | MW | MW | MW | MW | MW | MW | MW | MW | MW
6 | Actual Minimum Generation up to 8:00 hrs. |  |  |  | 12389 | MW at | 8:00 | 73 | 48 | 76 | 74 | 57 | 46 | 22 | 22 | 43
* Import Through HVDC C/B Interconnector : |  |  |  |  | i) Energy | 22.0785 | MKWHr. | ii) HVDC Flow at Peak Time |  | 918 | MW at | 21:00 | hrs.
* Import Through Comilla C/B Interconnector : |  |  |  |  | i) Energy | 1.9882 | MKWHr. | iii) Maximum HVDC Flow : |  | 919 | MW at | 22:00 | hrs.
*Cost for HVDC, Tripura & Solar energy is not usually included in the total fuel cost.
Water Level of Kaptai Lake at 06:00 hr (ft): |  |  |  |  | (a) Yesterday : | 94.42 |  | (b) Today: | 94.97 |  | (c) Rule Curve: |  | 85.6
|  |  |  | Sub Divisional Engineer | [6 empty] | Executive Engineer
|  |  |  | Network Operation Division | [6 empty] | Network Operation Division

## YesterdayGen
2024-07-10 | [21 empty] | BR
Plant Name | Ghorasal TPP (Unit-1&2) | Ghorasal Repowered CCPP:Unit-3 (GT | Ghorasal Repowered CCPP Unit-4 | Ghorasal TPP Unit-5 | Ghorasal 365 MW CCPP Unit-7 | Ghorashal 108 MW PP (Regent) | Ghorashal 78.5 MW PP(MAX) | Haripur 412 MW CCPP | Haripur 360 MW CCPP(HPL) | Plant Removed | Haripur GTPP | Meghnaghat 450 MW CCPP(MPL) | Meghnaghat CCPP(Summit) | Meghnaghat 100 MW(IEL) | Madanganj 102 PP(Summit) | Madanganj-55 MW PP(Summit) | Siddhirganj 335 MW CCPP | 210 MW Siddhirgonj TPP | Siddhirgonj 2*120 MW GTPP | Siddhirganj 100 PP(Dutch Bangla) | Gagnagar 102 MW PP (Digital Power) | Kodda 150 MW PP | Keraniganj 100 MW PP (Powerpac) | Bosila 108 MW PP(CLC) | Pagla (DPA ) | Katpotti 52 MW PP (Sinha) | Kamalaghat 54 MW PP(Banco Energy) | Manikganj 55 MW PP (Northern) | Nababganj 55 MW PP (Southern power ) | Narshingdi 22 MW PP (Doreen) | Summit Ashulia | Summit Madhabdi | Maona 33 MW PP(Summit) | Rupganj 33 MW PP(Summit) | Gazipur 52 MW PP | Tongi 80 MW GTPP | Karnaphuli Hydro PP Unit-1, 2 & 3 | Karnaphuli Hydro PP Unit-4 & 5 | Chattogram TPP-1 | Chattogram TPP-2 | Raozan 25 MW PP | Sikalbaha 225MW CCPP (Gas) | Sikalbaha 225MW CCPP(Oil) | Sikalbaha 150MW GTPP | Sikalbaha 150MW GTPP(Oil) | Plant Removed | Tangail Palli Power Gen 22 MW | Hathazari 100 MW peaking PP | Dohazari -Kalaish 100 MW Peaking | Juldah 100 MW Unit-1 (Acorn) | Chattogram 108 MW PP (ECPV) | Patenga 50MW PP (Baraka) | Barabkunda 22 MW PP (Regent) | Malancha, Ctg. EPZ (United) | Ashuganj TPP Unit- 3 | Ashuganj TPP Unit- 4 | Ashuganj TPP Unit- 5 | Ashuganj 450 MW CCPP(North) | Ashuganj 450 MW CCPP(South) | Ashuganj 225 MW CCPP | Ashuganj 195 MW PP (APSCL-United) | Chandpur 150 MW CCPP | Ashuganj 50 MW PP | Ashuganj 55 MW PP (Precision) | Ashuganj 53MW PP (United) | Ashuganj 51 MW PP (Midland) | B.Baria (Aggreko) 85MW | Titas 50 MW Peaking PP | Jangalia 52 MW PP (Lakdanavi) | Feni 22 MW PP (Doreen) | Feni 11 MW PP (Doreen) | Jangalia 33 MW PP (Summit) | Cumilla 25 MW PP (Summit) | Impoprt (Tripura) | RPCL 210MW CCPP | Jamalpur 95 MW PP(Powerpac) | Tangail 22 MW PP (Doreen) | Sarishabari 3 MW Solar Plant | Fenchugonj CCPP Phase-1 | Fenchugonj CCPP Phase-2 | Fenchugonj 51 MW PP (Barakatullah) | Fenchuganj 44 MW (Energyprima) | Kushiara 163 MW CCPP (KP) | Shajibazar 330 MW CCPP | Shahjibazar GTPP Unit- 8 & 9 | Shahjibazar 86 MW PP (Shahjibazar) | Shahjibazar 50MW PP (EPL) | Sylhet 225 MW CCPP | Sylhet 20 MW GTPP | Sylhet 50 MW PP (EPL) | Sylhet 10MW PP (Desh) | Bibiana-II 341 MW CCPP (Summit) | Shahjahanulla 25 MW PP | Hobiganj 11 MW PP Cofidence-E | Daudkandi 200 MW PP (B.Trac) | Kodda 300 MW PP Unit-2 (Summit) | Keranigonj 300 MW PP (APR) | Bramhangoan 100 MW PP (Aggreko) | Mymensingh 200 MW PP (United) | Aurahati 100MW PP (Aggreko) | Kodda 149 MW PP Unit-1 (Summit) | Teknaf 20MW PP (Solartech) | Juldah 100 MW PP Unit-3 (Acorn) | Chandpur 200 MW (Desh energy) | Ashuganj 150 MW PP (Midland) | Bibiyana-III 400 MW CCPP | Jamalpur 115 MW PP (United) | Gazipur 100 MW PP | Sikalbaha 105 MW PP (Baraka Sikalbaha) | Kaptai 7 MW Solar PP | Anwara 300 MW PP (United) | Jodiac Power | Karnaphuli Power Ltd. | Feni Lanka Power | Chowmuhani 113 MW | Juldah unit-2 (Acorn) | Bibiyana South 400 MW | Meghnaghat 104 MW PP (OPCL) | Sutiakhali 50 MW Solar PP | Manikgonj 162MW PP(MPGL) | Anlima Energy Ltd. | Shahjibazar 100 MW GTPP | Bhairob 54.5 MW | Spectra Solar Plant Ltd. | Chandpur 115(Doreen) | Kanchan Purbachal Power Generation Ltd. | Ashuganj 420 MW CCPP(East) | Mirsharai 150 MW (Oil) | Mirsharai 150 MW (Gas) | SS Power I | Cox's Bazar Wind | Matarbari 2*600 MW (CPGCL) | Meghnaghat Unique power | Summit Meghanghat-2 589 MW(Gas) | Sonagazi 75 MW Solar Plant | EasternBlank | Bheramara (HVDC ) | Bheramara GTPP Unit-3 | Bheramara 410 MW CCPP | Khulna 115 MW PP (KPCL-1 & 3) | Khulna 115 PP MW (KPCL-2) | Khulna 225 MW CCPP | Khulna 60MW | Khulna (Aggreeco) 55MW | Faridpur 50 MW Peaking PP | Gopalganj 100 MW Peaking PP | Noapara 40 MW PP (Khanjahan Ali) | Bhola 225 MW CCPP | Bhola 33 MW PP (Venture) | Barisal 110 MW PP (Summit ) | Barisal GT PP Unit-1& 2 | Baghabari 100 MW GTPP | Baghabari 71 MW GTPP | Baghabari 50 MW Peaking PP | Bera 70 MW Peaking PP | Chapainawabganj 100 MW Peaking PP | Amnura 50 MW PP(Sinha) | Katakhali 50 MW PP (Northern) | Katakhali 50 MW Peaking PP | Natore 52 MW PP (Rajlanka) | Santahar 50 MW Peaking PP | Bogra 22 MW PP (GBB) | Bogura 20 MW PP (Energyprima) | Ullapara 11 MW PP (Summit) | Barapukuria TPP Unit-1 | Barapukuria TPP Unit-2 | Barapukuria 275 MW TPP Unit-3 | Rangpur 20 MW GTPP | Saidpur 20 MW GTPP | Sirajgonj 225MW CCPP Unit-1 (Gas) | Sirajgonj 225MW CCPP Unit-1(Oil) | Sirajgonj 225 MW CCPP Unit-2 (Gas) | Sirajgonj 225 MW CCPP Unit-2 (Oil) | Bhola 95 MW PP (Aggreko) | Noapara 100 MW PP (Bangla Trac) | Sirajgonj 225MW CCPP Unit-3 (Gas) | Sirajgonj 225MW CCPP Unit-3 (Oil) | Sirajgonj 400 MW CCPP Unit-4 | Rupsha 105 MW PP (Orion rupsha) | Baghabari 200 MW PP (Paramount) | Bagura 113 MW PP (Confidence)-2 | Madhumati 100 MW PP | Rangpur 113 MW PP (Confidence) | Sirajgonj 400MW CCPP Unit-4 (Oil) | Sympa Solar Power 8MW | Confidence Power Bogura Unit-1 113 MW | Payra 1320 MW | Bhola Nutan Biddut BD LTD (GAS) | Bhola Nutan Biddut BD LTD (OIL) | United Payra Power Ltd. | Sirajgonj 6.55 MW Solar | Mongla Orion 100 MW Solar PP | Energypac Power Venture Thakurgaon Ltd. | Khulna 330 MW CCPP (OIL) | Khulna 330 MW CCPP (GAS) | Rampal 1320 MW (BIFPCL) | Intraco Solar 30 MW | Barisal 307 MW | Adani Power Jharkhanda Ltd | Teesta Solar Limited | Kulna 225 MW CCPP (GAS) | Barisal 1 MW Solar Plant | Sirajganj 68 MW Solar Park | WesternBlank | Eastern Grid Total | Western Grid Total | Total (MW) | Gas (Public) | HVDC | Gas (Private) | HSD (Private) | HFO (Private) | Coal | Hydro | HSD (Public) | HFO (Public) | Tripura | Solar | Wind | Shortage | Water Level
1:00 | 0 | 0 | 0 | 0 | 0 | 0 | 0 | 403 | 0 |  | 0 | 370 | 140 | 86 | 82 | 20 | 316 | 0 | 0 | 41 | 25 | 98 | 0 | 0 | 0 | 0 | 35 | 35 | 0 | 0 | 15 | 15 | 25 | 11 | 0 | 0 | 86 | 80 | 0 | 0 | 0 | 224 | 0 | 0 | 0 |  | 5 | 56 | 80 | 58 | 29 | 27 | 0 | 22 | 0 | 0 | 0 | 280 | 240 | 215 | 0 | 30 | 36 | 22 | 0 | 43 | 0 | 37 | 33 | 0 | 0 | 0 | 17 | 84 | 19 | 0 | 0 | 0 | 0 | 54 | 50 | 0 | 163 | 0 | 56 | 0 | 0 | 212 | 0 | 0 | 0 | 15 | 12 | 2 | 0 | 49 | 0 | 0 | 125 | 0 | 96 | 0 | 36 | 17 | 100 | 402 | 57 | 17 | 68 | 0 | 52 | 54 | 80 | 17 | 55 | 50 | 390 | 61 | 0 | 54 | 17 | 0 | 36 | 0 | 78 | 17 | 240 | 17 | 0 | 550 | 19 | 519 | 0 | 0 | 0 |  | 917 | 0 | 325 | 0 | 95 | 0 | 0 | 0 | 27 | 42 | 0 | 130 | 10 | 16 | 0 | 0 | 0 | 40 | 0 | 41 | 0 | 0 | 28 | 0 | 22 | 0 | 0 | 8 | 61 | 0 | 200 | 0 | 0 | 178 | 0 | 0 | 0 | 0 | 0 | 0 | 0 | 414 | 53 | 0 | 113 | 0 | 106 | 0 | 0 | 113 | 1200 | 220 | 0 | 17 | 0 | 0 | 35 | 0 | 0 | 346 | 0 | 150 | 1523 | 0 | 0 | 0 | 0 |  | 7277 | 6430 | 13707 | 3855 | 917 | 1469 | 0 | 2160 | 4549 | 166 | 0 | 488 | 84 | 0 | 19 | 1139.315 | 94.32
2:00 | 0 | 0 | 0 | 0 | 0 | 0 | 0 | 403 | 0 |  | 0 | 370 | 139 | 81 | 82 | 25 | 310 | 0 | 0 | 41 | 25 | 64 | 0 | 0 | 0 | 0 | 35 | 35 | 0 | 0 | 15 | 15 | 25 | 11 | 0 | 0 | 86 | 80 | 0 | 0 | 0 | 224 | 0 | 0 | 0 |  | 1 | 56 | 85 | 58 | 25 | 26 | 0 | 28 | 0 | 0 | 0 | 280 | 240 | 216 | 0 | 27 | 36 | 20 | 0 | 43 | 0 | 37 | 33 | 0 | 0 | 0 | 17 | 82 | 19 | 0 | 0 | 0 | 0 | 54 | 50 | 0 | 163 | 0 | 56 | 0 | 0 | 212 | 0 | 0 | 0 | 15 | 12 | 2 | 0 | 47 | 0 | 0 | 125 | 0 | 88 | 0 | 47 | 17 | 113 | 402 | 57 | 17 | 61 | 0 | 52 | 54 | 92 | 17 | 48 | 50 | 387 | 49 | 0 | 54 | 17 | 0 | 36 | 0 | 35 | 17 | 240 | 17 | 0 | 550 | 18 | 518 | 0 | 0 | 0 |  | 917 | 0 | 325 | 0 | 96 | 0 | 0 | 0 | 27 | 38 | 0 | 130 | 10 | 16 | 0 | 0 | 0 | 40 | 0 | 41 | 0 | 0 | 28 | 0 | 22 | 0 | 0 | 8 | 62 | 0 | 200 | 0 | 0 | 175 | 0 | 0 | 0 | 0 | 0 | 0 | 0 | 414 | 53 | 0 | 113 | 0 | 0 | 0 | 0 | 113 | 1170 | 220 | 0 | 17 | 0 | 0 | 35 | 0 | 0 | 346 | 0 | 150 | 1511 | 0 | 0 | 0 | 0 |  | 7184 | 6277 | 13461 | 3841 | 917 | 1472 | 0 | 2003 | 4507 | 166 | 0 | 455 | 82 | 0 | 18 | 1087.745 | 94.34
3:00 | 0 | 0 | 0 | 0 | 0 | 0 | 0 | 403 | 0 |  | 0 | 340 | 140 | 58 | 82 | 25 | 282 | 0 | 0 | 41 | 25 | 32 | 0 | 0 | 0 | 0 | 35 | 17 | 35 | 0 | 16 | 15 | 25 | 6 | 0 | 0 | 86 | 80 | 0 | 0 | 0 | 223 | 0 | 0 | 0 |  | 3 | 56 | 85 | 58 | 25 | 26 | 0 | 33 | 0 | 0 | 0 | 280 | 240 | 216 | 0 | 22 | 36 | 20 | 0 | 43 | 0 | 37 | 33 | 0 | 0 | 0 | 17 | 78 | 19 | 0 | 0 | 0 | 0 | 54 | 50 | 0 | 163 | 0 | 56 | 0 | 0 | 212 | 0 | 0 | 0 | 50 | 12 | 5 | 0 | 49 | 0 | 0 | 125 | 0 | 96 | 0 | 47 | 17 | 118 | 402 | 58 | 17 | 52 | 0 | 52 | 54 | 92 | 17 | 46 | 50 | 387 | 38 | 0 | 17 | 17 | 0 | 36 | 0 | 35 | 17 | 240 | 17 | 0 | 602 | 29 | 517 | 0 | 0 | 0 |  | 918 | 0 | 325 | 0 | 79 | 0 | 0 | 0 | 21 | 33 | 0 | 130 | 10 | 16 | 0 | 0 | 0 | 40 | 0 | 0 | 0 | 0 | 28 | 0 | 22 | 0 | 0 | 8 | 60 | 0 | 200 | 0 | 0 | 182 | 0 | 0 | 0 | 0 | 0 | 0 | 0 | 406 | 53 | 0 | 113 | 0 | 91 | 0 | 0 | 113 | 1220 | 220 | 0 | 17 | 0 | 0 | 35 | 0 | 0 | 340 | 0 | 150 | 1512 | 0 | 0 | 0 | 0 |  | 7139 | 6342 | 13481 | 3813 | 918 | 1475 | 0 | 2030 | 4601 | 166 | 0 | 371 | 78 | 0 | 29 | 925.395 | 94.36
4:00 | 0 | 0 | 0 | 0 | 0 | 0 | 0 | 380 | 0 |  | 0 | 300 | 142 | 50 | 82 | 25 | 257 | 0 | 0 | 50 | 25 | 32 | 0 | 0 | 0 | 0 | 35 | 0 | 35 | 0 | 16 | 15 | 25 | 11 | 0 | 0 | 86 | 80 | 0 | 0 | 0 | 223 | 0 | 0 | 0 |  | 6 | 56 | 51 | 58 | 25 | 26 | 0 | 33 | 0 | 0 | 0 | 280 | 240 | 216 | 0 | 22 | 36 | 20 | 0 | 43 | 0 | 37 | 33 | 0 | 0 | 0 | 17 | 76 | 22 | 0 | 0 | 0 | 0 | 54 | 50 | 0 | 163 | 0 | 56 | 0 | 0 | 212 | 0 | 0 | 0 | 65 | 12 | 5 | 0 | 47 | 0 | 0 | 125 | 0 | 96 | 0 | 47 | 17 | 125 | 402 | 58 | 17 | 52 | 0 | 50 | 54 | 75 | 17 | 46 | 50 | 388 | 44 | 0 | 17 | 17 | 0 | 19 | 0 | 35 | 0 | 240 | 17 | 0 | 605 | 27 | 519 | 0 | 0 | 0 |  | 914 | 0 | 325 | 0 | 95 | 0 | 0 | 0 | 21 | 29 | 0 | 130 | 10 | 16 | 0 | 0 | 0 | 40 | 0 | 0 | 0 | 0 | 28 | 0 | 0 | 0 | 0 | 8 | 59 | 0 | 200 | 0 | 0 | 180 | 0 | 0 | 0 | 0 | 0 | 0 | 0 | 405 | 53 | 0 | 113 | 0 | 92 | 0 | 0 | 113 | 1244 | 220 | 0 | 17 | 0 | 0 | 35 | 0 | 0 | 340 | 0 | 150 | 1521 | 0 | 0 | 0 | 0 |  | 6989 | 6358 | 13347 | 3772 | 914 | 1451 | 0 | 1992 | 4638 | 166 | 0 | 311 | 76 | 0 | 27 | 862.365 | 94.38
5:00 | 0 | 0 | 0 | 0 | 0 | 0 | 0 | 344 | 0 |  | 0 | 260 | 119 | 50 | 82 | 25 | 238 | 0 | 0 | 50 | 25 | 32 | 0 | 0 | 0 | 0 | 35 | 0 | 35 | 0 | 16 | 15 | 25 | 11 | 0 | 0 | 86 | 80 | 0 | 0 | 0 | 223 | 0 | 0 | 0 |  | 6 | 56 | 51 | 58 | 25 | 25 | 0 | 27 | 0 | 0 | 0 | 280 | 240 | 217 | 0 | 0 | 36 | 20 | 0 | 43 | 0 | 37 | 33 | 0 | 0 | 0 | 17 | 76 | 23 | 0 | 0 | 0 | 0 | 54 | 11 | 0 | 163 | 0 | 56 | 0 | 0 | 214 | 0 | 0 | 0 | 105 | 12 | 5 | 0 | 47 | 0 | 0 | 125 | 0 | 96 | 0 | 47 | 17 | 122 | 402 | 58 | 17 | 52 | 0 | 50 | 54 | 92 | 17 | 46 | 50 | 360 | 48 | 0 | 17 | 17 | 0 | 17 | 0 | 33 | 0 | 240 | 17 | 0 | 605 | 20 | 517 | 0 | 0 | 0 |  | 915 | 0 | 327 | 0 | 95 | 0 | 0 | 0 | 21 | 29 | 0 | 130 | 10 | 16 | 0 | 0 | 0 | 40 | 0 | 0 | 0 | 0 | 21 | 0 | 0 | 0 | 0 | 5 | 59 | 0 | 200 | 0 | 0 | 213 | 0 | 0 | 0 | 0 | 0 | 0 | 0 | 379 | 53 | 0 | 113 | 0 | 95 | 0 | 0 | 113 | 1200 | 220 | 0 | 17 | 0 | 0 | 35 | 0 | 0 | 340 | 0 | 150 | 1507 | 0 | 0 | 0 | 0 |  | 6824 | 6303 | 13127 | 3703 | 915 | 1357 | 0 | 2008 | 4578 | 166 | 0 | 304 | 76 | 0 | 20 | 833.715 | 94.4
6:00 | 0 | 0 | 0 | 0 | 0 | 0 | 0 | 328 | 0 |  | 0 | 220 | 0 | 49 | 82 | 25 | 231 | 0 | 0 | 50 | 25 | 32 | 0 | 0 | 0 | 0 | 35 | 0 | 35 | 0 | 16 | 15 | 25 | 11 | 0 | 0 | 86 | 80 | 0 | 0 | 0 | 223 | 0 | 0 | 0 |  | 6 | 56 | 51 | 58 | 25 | 25 | 0 | 27 | 0 | 0 | 0 | 280 | 240 | 216 | 0 | 0 | 36 | 20 | 0 | 43 | 0 | 37 | 33 | 0 | 0 | 0 | 17 | 72 | 23 | 0 | 0 | 0 | 0 | 54 | 0 | 0 | 163 | 0 | 55 | 0 | 0 | 215 | 0 | 0 | 0 | 175 | 12 | 5 | 0 | 47 | 0 | 0 | 125 | 0 | 96 | 1 | 47 | 17 | 120 | 402 | 58 | 17 | 52 | 0 | 52 | 54 | 92 | 17 | 46 | 50 | 360 | 53 | 1 | 17 | 17 | 0 | 17 | 1 | 32 | 0 | 240 | 17 | 0 | 550 | 18 | 518 | 0 | 0 | 2 |  | 914 | 0 | 327 | 0 | 95 | 0 | 0 | 0 | 21 | 32 | 0 | 130 | 9 | 16 | 0 | 0 | 0 | 40 | 0 | 0 | 0 | 0 | 21 | 0 | 0 | 0 | 0 | 5 | 59 | 0 | 200 | 0 | 0 | 214 | 0 | 0 | 0 | 0 | 0 | 0 | 0 | 391 | 17 | 0 | 113 | 0 | 99 | 0 | 0 | 113 | 1060 | 220 | 0 | 17 | 0 | 5 | 35 | 0 | 0 | 340 | 0 | 150 | 1447 | 6 | 0 | 0 | 2 |  | 6648 | 6098 | 12746 | 3680 | 914 | 1268 | 0 | 1979 | 4324 | 166 | 0 | 307 | 72 | 18 | 18 | 433.57 | 94.42
7:00 | 0 | 0 | 0 | 0 | 0 | 0 | 0 | 327 | 0 |  | 0 | 210 | 0 | 50 | 82 | 25 | 232 | 0 | 0 | 50 | 25 | 32 | 0 | 0 | 0 | 0 | 17 | 0 | 0 | 0 | 0 | 15 | 25 | 10 | 8 | 0 | 86 | 80 | 0 | 0 | 0 | 223 | 0 | 0 | 0 |  | 6 | 56 | 51 | 58 | 25 | 25 | 0 | 31 | 0 | 0 | 0 | 280 | 280 | 217 | 0 | 0 | 36 | 20 | 0 | 43 | 0 | 37 | 33 | 0 | 0 | 0 | 17 | 72 | 20 | 0 | 0 | 0 | 0 | 54 | 2 | 0 | 163 | 0 | 56 | 0 | 0 | 212 | 0 | 0 | 0 | 190 | 12 | 5 | 0 | 47 | 0 | 0 | 125 | 0 | 96 | 3 | 47 | 17 | 70 | 402 | 58 | 17 | 52 | 0 | 52 | 54 | 92 | 17 | 46 | 50 | 394 | 52 | 4 | 17 | 17 | 0 | 17 | 5 | 33 | 0 | 280 | 17 | 0 | 600 | 13 | 516 | 0 | 0 | 5 |  | 914 | 0 | 327 | 0 | 96 | 0 | 0 | 0 | 21 | 33 | 0 | 130 | 8 | 16 | 0 | 0 | 0 | 40 | 0 | 0 | 0 | 0 | 21 | 0 | 0 | 0 | 0 | 5 | 59 | 0 | 200 | 0 | 0 | 214 | 0 | 0 | 0 | 0 | 0 | 0 | 0 | 380 | 17 | 0 | 113 | 0 | 99 | 0 | 0 | 113 | 1080 | 220 | 0 | 17 | 0 | 11 | 35 | 0 | 0 | 340 | 0 | 150 | 1392 | 30 | 0 | 0 | 4 |  | 6713 | 6085 | 12798 | 3773 | 914 | 1267 | 0 | 1886 | 4337 | 166 | 0 | 308 | 72 | 62 | 13 | 336.16 | 94.44
8:00 | 0 | 0 | 0 | 0 | 0 | 0 | 0 | 320 | 0 |  | 0 | 180 | 0 | 49 | 82 | 25 | 182 | 0 | 0 | 45 | 25 | 32 | 0 | 0 | 0 | 0 | 17 | 17 | 0 | 0 | 15 | 15 | 25 | 10 | 8 | 0 | 86 | 80 | 0 | 0 | 0 | 223 | 0 | 0 | 0 |  | 6 | 56 | 51 | 58 | 25 | 25 | 0 | 10 | 0 | 0 | 0 | 280 | 280 | 215 | 0 | 0 | 37 | 20 | 0 | 43 | 0 | 37 | 33 | 0 | 0 | 0 | 17 | 78 | 18 | 0 | 0 | 1 | 0 | 54 | 0 | 0 | 163 | 0 | 58 | 0 | 0 | 214 | 0 | 0 | 0 | 150 | 12 | 5 | 0 | 47 | 0 | 0 | 125 | 0 | 96 | 4 | 47 | 17 | 52 | 400 | 58 | 17 | 51 | 0 | 52 | 54 | 92 | 17 | 46 | 50 | 384 | 53 | 14 | 17 | 17 | 0 | 0 | 14 | 33 | 0 | 240 | 17 | 0 | 557 | 13 | 517 | 0 | 0 | 9 |  | 918 | 0 | 322 | 0 | 95 | 0 | 0 | 0 | 21 | 29 | 0 | 80 | 8 | 16 | 0 | 0 | 0 | 40 | 0 | 0 | 0 | 0 | 21 | 0 | 0 | 0 | 0 | 5 | 60 | 0 | 220 | 0 | 0 | 214 | 0 | 0 | 0 | 0 | 0 | 0 | 0 | 414 | 17 | 0 | 113 | 0 | 100 | 0 | 1 | 113 | 1170 | 220 | 0 | 17 | 1 | 28 | 35 | 0 | 0 | 340 | 0 | 150 | 1370 | 20 | 0 | 0 | 14 |  | 6492 | 6172 | 12664 | 3625 | 918 | 1208 | 0 | 1862 | 4384 | 166 | 0 | 304 | 78 | 106 | 13 | 483.23 | 94.47
9:00 | 0 | 0 | 0 | 0 | 0 | 0 | 0 | 288 | 0 |  | 0 | 120 | 0 | 49 | 82 | 25 | 170 | 0 | 0 | 50 | 25 | 32 | 0 | 0 | 0 | 0 | 17 | 35 | 0 | 0 | 15 | 15 | 25 | 10 | 8 | 0 | 86 | 80 | 0 | 0 | 0 | 224 | 0 | 0 | 0 |  | 6 | 56 | 51 | 58 | 25 | 25 | 0 | 4 | 0 | 0 | 0 | 280 | 280 | 199 | 0 | 0 | 37 | 20 | 0 | 43 | 0 | 37 | 33 | 0 | 0 | 0 | 17 | 78 | 17 | 0 | 0 | 1 | 0 | 54 | 0 | 0 | 163 | 0 | 58 | 0 | 0 | 212 | 0 | 0 | 0 | 150 | 12 | 5 | 0 | 47 | 0 | 0 | 125 | 0 | 96 | 7 | 47 | 17 | 53 | 402 | 58 | 17 | 51 | 1 | 52 | 54 | 88 | 17 | 45 | 50 | 388 | 48 | 19 | 17 | 17 | 0 | 11 | 17 | 45 | 0 | 240 | 17 | 0 | 544 | 24 | 517 | 0 | 0 | 9 |  | 918 | 0 | 316 | 0 | 78 | 0 | 0 | 0 | 20 | 0 | 0 | 80 | 8 | 16 | 0 | 0 | 0 | 40 | 0 | 0 | 0 | 0 | 21 | 0 | 0 | 0 | 0 | 2 | 61 | 0 | 220 | 0 | 0 | 214 | 0 | 0 | 0 | 0 | 0 | 0 | 0 | 351 | 17 | 0 | 113 | 0 | 105 | 0 | 1 | 113 | 1020 | 220 | 0 | 17 | 3 | 81 | 35 | 0 | 0 | 340 | 2 | 150 | 1321 | 41 | 0 | 0 | 20 |  | 6417 | 5944 | 12361 | 3560 | 918 | 1079 | 0 | 1887 | 4173 | 166 | 0 | 274 | 78 | 202 | 24 | 848.995 | 94.5
10:00 | 0 | 0 | 0 | 0 | 0 | 0 | 0 | 272 | 0 |  | 0 | 120 | 0 | 50 | 82 | 25 | 165 | 0 | 0 | 50 | 44 | 32 | 0 | 0 | 0 | 0 | 17 | 35 | 5 | 0 | 15 | 15 | 25 | 10 | 8 | 0 | 86 | 80 | 0 | 0 | 0 | 221 | 0 | 0 | 0 |  | 6 | 56 | 51 | 58 | 26 | 6 | 0 | 3 | 0 | 0 | 0 | 280 | 280 | 172 | 0 | 0 | 34 | 18 | 0 | 43 | 0 | 37 | 33 | 0 | 0 | 0 | 17 | 84 | 11 | 0 | 0 | 2 | 0 | 54 | 0 | 0 | 163 | 0 | 60 | 0 | 0 | 209 | 0 | 0 | 0 | 175 | 12 | 5 | 0 | 47 | 0 | 0 | 124 | 0 | 96 | 13 | 47 | 17 | 53 | 402 | 56 | 17 | 51 | 5 | 52 | 54 | 72 | 17 | 44 | 50 | 385 | 53 | 40 | 90 | 17 | 0 | 17 | 32 | 49 | 0 | 240 | 54 | 0 | 503 | 16 | 518 | 0 | 0 | 10 |  | 918 | 0 | 314 | 0 | 78 | 0 | 0 | 0 | 18 | 0 | 0 | 126 | 7 | 16 | 0 | 0 | 0 | 39 | 0 | 0 | 0 | 0 | 20 | 0 | 0 | 0 | 0 | 2 | 61 | 0 | 220 | 0 | 0 | 211 | 0 | 0 | 0 | 0 | 0 | 0 | 0 | 373 | 18 | 0 | 113 | 0 | 105 | 0 | 1 | 113 | 1000 | 220 | 0 | 17 | 3 | 101 | 35 | 0 | 0 | 338 | 11 | 150 | 1262 | 81 | 0 | 0 | 42 |  | 6493 | 6013 | 12506 | 3537 | 918 | 1122 | 0 | 1963 | 4052 | 166 | 0 | 307 | 84 | 341 | 16 | 901.52 | 94.53
11:00 | 0 | 0 | 0 | 0 | 0 | 0 | 0 | 253 | 0 |  | 0 | 120 | 0 | 46 | 82 | 25 | 152 | 0 | 0 | 50 | 57 | 32 | 0 | 0 | 0 | 0 | 17 | 35 | 35 | 0 | 15 | 0 | 25 | 8 | 8 | 0 | 86 | 80 | 0 | 0 | 0 | 222 | 0 | 0 | 0 |  | 6 | 56 | 51 | 58 | 25 | 6 | 0 | 2 | 0 | 0 | 0 | 280 | 240 | 188 | 0 | 0 | 33 | 5 | 0 | 43 | 0 | 37 | 33 | 0 | 0 | 0 | 17 | 88 | 11 | 0 | 0 | 2 | 0 | 55 | 0 | 0 | 163 | 0 | 60 | 0 | 0 | 210 | 0 | 0 | 0 | 175 | 12 | 5 | 0 | 47 | 0 | 0 | 124 | 0 | 96 | 13 | 47 | 17 | 52 | 402 | 56 | 35 | 41 | 3 | 52 | 17 | 34 | 17 | 36 | 62 | 385 | 53 | 51 | 90 | 17 | 0 | 17 | 36 | 49 | 0 | 230 | 54 | 0 | 617 | 12 | 518 | 0 | 0 | 53 |  | 918 | 0 | 300 | 0 | 78 | 0 | 0 | 0 | 18 | 0 | 0 | 130 | 7 | 16 | 0 | 0 | 0 | 39 | 0 | 0 | 0 | 0 | 20 | 0 | 15 | 0 | 0 | 2 | 62 | 0 | 220 | 0 | 0 | 211 | 0 | 0 | 0 | 0 | 0 | 0 | 0 | 414 | 18 | 0 | 113 | 0 | 104 | 0 | 1 | 113 | 1030 | 220 | 0 | 17 | 3 | 91 | 35 | 0 | 0 | 338 | 11 | 150 | 1258 | 92 | 0 | 0 | 32 |  | 6542 | 6076 | 12618 | 3446 | 918 | 1149 | 0 | 1936 | 4193 | 166 | 0 | 322 | 88 | 388 | 12 | 1052.41 | 94.56
12:00 | 0 | 0 | 0 | 0 | 0 | 0 | 0 | 232 | 0 |  | 0 | 120 | 0 | 49 | 72 | 25 | 139 | 0 | 0 | 50 | 57 | 16 | 0 | 0 | 0 | 0 | 17 | 17 | 35 | 0 | 15 | 15 | 25 | 5 | 8 | 0 | 86 | 80 | 0 | 0 | 0 | 216 | 0 | 0 | 0 |  | 6 | 56 | 85 | 58 | 26 | 6 | 0 | 5 | 0 | 0 | 0 | 280 | 240 | 208 | 0 | 0 | 33 | 5 | 0 | 43 | 0 | 37 | 33 | 0 | 0 | 0 | 17 | 90 | 10 | 0 | 0 | 2 | 0 | 54 | 39 | 22 | 163 | 0 | 54 | 0 | 0 | 210 | 0 | 0 | 0 | 170 | 12 | 2 | 0 | 47 | 0 | 0 | 123 | 0 | 84 | 4 | 47 | 17 | 53 | 0 | 57 | 17 | 0 | 2 | 52 | 0 | 0 | 17 | 34 | 62 | 375 | 53 | 10 | 90 | 17 | 0 | 17 | 35 | 49 | 16 | 230 | 54 | 0 | 722 | 42 | 515 | 0 | 0 | 34 |  | 917 | 0 | 292 | 0 | 77 | 0 | 0 | 0 | 16 | 0 | 0 | 126 | 5 | 16 | 0 | 0 | 0 | 31 | 0 | 0 | 0 | 0 | 32 | 0 | 15 | 0 | 0 | 2 | 60 | 0 | 220 | 0 | 0 | 210 | 0 | 0 | 0 | 0 | 0 | 0 | 0 | 414 | 18 | 0 | 113 | 0 | 97 | 0 | 3 | 113 | 1040 | 220 | 0 | 17 | 5 | 25 | 35 | 0 | 0 | 338 | 9 | 150 | 1261 | 62 | 0 | 0 | 71 |  | 6120 | 6010 | 12130 | 3002 | 917 | 1206 | 0 | 1797 | 4306 | 166 | 0 | 342 | 90 | 262 | 42 | 1594.85 | 94.59
13:00 | 0 | 0 | 0 | 0 | 0 | 0 | 0 | 221 | 0 |  | 0 | 110 | 0 | 49 | 82 | 25 | 130 | 0 | 0 | 52 | 57 | 16 | 0 | 0 | 0 | 0 | 17 | 35 | 35 | 0 | 15 | 15 | 25 | 5 | 8 | 0 | 86 | 80 | 0 | 0 | 0 | 218 | 0 | 0 | 0 |  | 6 | 54 | 85 | 58 | 26 | 6 | 0 | 11 | 0 | 0 | 0 | 280 | 290 | 208 | 0 | 0 | 35 | 5 | 0 | 43 | 0 | 37 | 33 | 0 | 0 | 0 | 16 | 90 | 9 | 0 | 0 | 2 | 0 | 54 | 49 | 37 | 163 | 0 | 59 | 0 | 0 | 210 | 12 | 0 | 0 | 30 | 12 | 2 | 0 | 47 | 0 | 0 | 123 | 0 | 77 | 9 | 47 | 17 | 52 | 0 | 61 | 17 | 0 | 1 | 52 | 0 | 0 | 17 | 38 | 50 | 375 | 53 | 49 | 90 | 17 | 0 | 17 | 35 | 49 | 17 | 270 | 54 | 0 | 738 | 15 | 516 | 0 | 0 | 11 |  | 918 | 0 | 262 | 0 | 66 | 0 | 0 | 0 | 16 | 0 | 0 | 126 | 8 | 16 | 0 | 0 | 0 | 34 | 0 | 0 | 0 | 0 | 32 | 0 | 15 | 0 | 0 | 2 | 62 | 0 | 220 | 0 | 0 | 209 | 0 | 0 | 0 | 0 | 0 | 0 | 0 | 414 | 18 | 0 | 113 | 0 | 94 | 0 | 3 | 113 | 1100 | 220 | 0 | 17 | 1 | 16 | 73 | 0 | 0 | 336 | 12 | 150 | 1261 | 112 | 0 | 0 | 61 |  | 6117 | 6100 | 12217 | 3060 | 918 | 1090 | 0 | 1840 | 4383 | 166 | 0 | 343 | 90 | 312 | 15 | 1798.265 | 94.63
14:00 | 0 | 0 | 0 | 0 | 0 | 0 | 0 | 192 | 0 |  | 0 | 110 | 0 | 49 | 82 | 25 | 0 | 0 | 0 | 57 | 57 | 16 | 0 | 0 | 0 | 0 | 17 | 35 | 35 | 0 | 15 | 15 | 25 | 5 | 8 | 0 | 86 | 80 | 0 | 0 | 0 | 217 | 0 | 0 | 0 |  | 6 | 54 | 85 | 58 | 26 | 6 | 0 | 5 | 0 | 0 | 0 | 280 | 240 | 206 | 0 | 0 | 35 | 5 | 0 | 43 | 0 | 37 | 33 | 0 | 0 | 0 | 12 | 56 | 9 | 0 | 0 | 2 | 0 | 54 | 53 | 33 | 163 | 0 | 59 | 0 | 0 | 210 | 13 | 0 | 0 | 0 | 12 | 2 | 0 | 47 | 0 | 0 | 123 | 0 | 89 | 11 | 47 | 17 | 50 | 15 | 60 | 17 | 0 | 2 | 52 | 0 | 0 | 17 | 41 | 50 | 375 | 53 | 25 | 90 | 17 | 0 | 17 | 35 | 49 | 17 | 300 | 54 | 0 | 582 | 9 | 518 | 0 | 0 | 23 |  | 918 | 0 | 240 | 0 | 76 | 0 | 0 | 0 | 16 | 0 | 0 | 126 | 8 | 16 | 0 | 0 | 0 | 31 | 0 | 0 | 0 | 0 | 15 | 0 | 15 | 0 | 0 | 2 | 59 | 0 | 220 | 0 | 0 | 206 | 0 | 0 | 0 | 0 | 0 | 0 | 0 | 393 | 18 | 0 | 113 | 0 | 102 | 0 | 3 | 113 | 1200 | 220 | 0 | 17 | 4 | 31 | 74 | 0 | 0 | 340 | 13 | 150 | 1316 | 73 | 0 | 0 | 22 |  | 5725 | 6150 | 11875 | 2865 | 918 | 1033 | 0 | 1876 | 4385 | 166 | 0 | 323 | 56 | 244 | 9 | 1933.875 | 94.56
15:00 | 0 | 0 | 0 | 0 | 0 | 0 | 0 | 235 | 0 |  | 0 | 110 | 0 | 49 | 82 | 25 | 0 | 0 | 0 | 55 | 57 | 40 | 0 | 0 | 0 | 0 | 17 | 35 | 35 | 0 | 15 | 15 | 25 | 5 | 8 | 0 | 86 | 80 | 0 | 0 | 0 | 218 | 0 | 0 | 0 |  | 6 | 54 | 85 | 58 | 25 | 6 | 0 | 2 | 0 | 0 | 0 | 285 | 240 | 184 | 0 | 0 | 36 | 5 | 0 | 43 | 0 | 37 | 33 | 0 | 0 | 0 | 17 | 84 | 9 | 0 | 0 | 1 | 0 | 54 | 52 | 36 | 163 | 0 | 60 | 0 | 0 | 209 | 13 | 0 | 0 | 0 | 12 | 2 | 0 | 50 | 0 | 0 | 122 | 0 | 93 | 10 | 47 | 17 | 52 | 107 | 62 | 17 | 31 | 2 | 52 | 31 | 22 | 17 | 47 | 50 | 310 | 53 | 7 | 90 | 17 | 0 | 17 | 8 | 52 | 17 | 300 | 90 | 0 | 612 | 6 | 516 | 0 | 0 | 27 |  | 917 | 0 | 224 | 0 | 77 | 0 | 0 | 0 | 17 | 0 | 0 | 110 | 8 | 40 | 0 | 0 | 0 | 32 | 0 | 0 | 0 | 0 | 19 | 0 | 23 | 0 | 0 | 5 | 60 | 0 | 220 | 0 | 0 | 205 | 0 | 0 | 0 | 0 | 0 | 0 | 0 | 345 | 70 | 0 | 113 | 0 | 102 | 0 | 3 | 113 | 1244 | 220 | 0 | 17 | 1 | 66 | 74 | 0 | 0 | 337 | 13 | 150 | 1310 | 37 | 0 | 0 | 8 |  | 5954 | 6180 | 12134 | 2895 | 917 | 984 | 0 | 2053 | 4449 | 166 | 0 | 397 | 84 | 183 | 6 | 1973.03 | 94.71
16:00 | 0 | 0 | 0 | 0 | 0 | 0 | 0 | 196 | 0 |  | 0 | 110 | 0 | 50 | 82 | 30 | 0 | 0 | 0 | 55 | 60 | 64 | 0 | 0 | 0 | 0 | 17 | 35 | 17 | 0 | 14 | 15 | 25 | 5 | 8 | 0 | 86 | 80 | 0 | 0 | 0 | 218 | 0 | 0 | 0 |  | 6 | 62 | 85 | 58 | 25 | 10 | 0 | 2 | 0 | 0 | 0 | 280 | 240 | 182 | 0 | 0 | 36 | 5 | 0 | 43 | 0 | 29 | 33 | 0 | 0 | 0 | 15 | 88 | 9 | 0 | 0 | 0 | 0 | 54 | 52 | 36 | 120 | 0 | 60 | 0 | 0 | 210 | 13 | 0 | 0 | 0 | 12 | 2 | 0 | 80 | 0 | 0 | 122 | 0 | 96 | 4 | 47 | 17 | 47 | 233 | 61 | 17 | 79 | 2 | 52 | 54 | 59 | 17 | 55 | 38 | 310 | 53 | 10 | 90 | 35 | 0 | 17 | 2 | 49 | 17 | 270 | 90 | 0 | 610 | 1 | 517 | 0 | 0 | 22 |  | 918 | 0 | 225 | 0 | 77 | 0 | 0 | 0 | 32 | 0 | 0 | 80 | 8 | 110 | 0 | 0 | 0 | 40 | 0 | 46 | 0 | 0 | 36 | 0 | 28 | 0 | 0 | 5 | 60 | 0 | 220 | 0 | 0 | 180 | 0 | 0 | 0 | 0 | 0 | 0 | 0 | 317 | 91 | 0 | 113 | 0 | 102 | 0 | 2 | 113 | 1244 | 180 | 0 | 17 | 3 | 58 | 74 | 0 | 0 | 339 | 8 | 150 | 1364 | 22 | 0 | 0 | 23 |  | 6107 | 6285 | 12392 | 2889 | 918 | 873 | 0 | 2285 | 4504 | 166 | 0 | 512 | 88 | 156 | 1 | 1822.14 | 94.75
17:00 | 0 | 0 | 0 | 0 | 0 | 0 | 0 | 167 | 0 |  | 0 | 0 | 0 | 49 | 82 | 45 | 0 | 0 | 0 | 56 | 65 | 64 | 9 | 0 | 0 | 0 | 17 | 35 | 17 | 0 | 13 | 15 | 0 | 5 | 8 | 0 | 86 | 80 | 0 | 0 | 4 | 218 | 0 | 0 | 0 |  | 6 | 62 | 85 | 46 | 25 | 42 | 0 | 5 | 0 | 0 | 0 | 280 | 240 | 182 | 0 | 0 | 36 | 5 | 0 | 43 | 0 | 36 | 33 | 0 | 0 | 0 | 15 | 84 | 11 | 0 | 0 | 0 | 0 | 54 | 52 | 36 | 120 | 0 | 61 | 0 | 0 | 208 | 13 | 0 | 0 | 0 | 12 | 2 | 0 | 80 | 0 | 0 | 132 | 0 | 96 | 3 | 49 | 17 | 52 | 375 | 64 | 17 | 68 | 0 | 52 | 54 | 68 | 98 | 82 | 47 | 320 | 53 | 0 | 162 | 53 | 0 | 17 | 2 | 49 | 17 | 240 | 90 | 0 | 583 | 1 | 519 | 0 | 0 | 9 |  | 918 | 0 | 225 | 0 | 77 | 0 | 0 | 0 | 33 | 0 | 0 | 80 | 6 | 110 | 0 | 0 | 0 | 40 | 0 | 46 | 0 | 0 | 36 | 0 | 28 | 0 | 0 | 5 | 60 | 0 | 220 | 0 | 0 | 140 | 0 | 0 | 0 | 0 | 0 | 0 | 0 | 301 | 91 | 0 | 113 | 0 | 104 | 0 | 1 | 113 | 1200 | 180 | 0 | 17 | 1 | 37 | 74 | 0 | 0 | 341 | 8 | 150 | 1335 | 47 | 0 | 0 | 14 |  | 6298 | 6151 | 12449 | 2917 | 918 | 748 | 0 | 2565 | 4408 | 166 | 0 | 520 | 84 | 122 | 1 | 1481 | 94.79
18:00 | 0 | 0 | 0 | 0 | 0 | 0 | 0 | 184 | 0 |  | 0 | 0 | 0 | 52 | 82 | 55 | 0 | 0 | 0 | 56 | 81 | 64 | 13 | 0 | 0 | 0 | 17 | 35 | 17 | 0 | 15 | 15 | 0 | 5 | 8 | 0 | 86 | 80 | 0 | 0 | 8 | 221 | 0 | 0 | 0 |  | 6 | 68 | 85 | 46 | 35 | 50 | 0 | 11 | 0 | 0 | 0 | 280 | 240 | 183 | 0 | 0 | 36 | 5 | 0 | 51 | 0 | 36 | 33 | 0 | 0 | 0 | 15 | 82 | 18 | 0 | 0 | 0 | 0 | 54 | 53 | 39 | 120 | 0 | 60 | 0 | 0 | 210 | 13 | 0 | 0 | 0 | 12 | 2 | 0 | 82 | 0 | 0 | 114 | 0 | 96 | 0 | 49 | 17 | 52 | 376 | 65 | 17 | 68 | 0 | 52 | 17 | 70 | 105 | 85 | 50 | 310 | 53 | 8 | 162 | 67 | 0 | 17 | 2 | 65 | 20 | 240 | 54 | 0 | 577 | 6 | 515 | 0 | 0 | 4 |  | 918 | 0 | 225 | 0 | 91 | 0 | 0 | 0 | 33 | 7 | 0 | 80 | 6 | 110 | 0 | 0 | 0 | 40 | 0 | 53 | 0 | 0 | 36 | 0 | 28 | 0 | 0 | 5 | 59 | 0 | 220 | 0 | 0 | 140 | 0 | 0 | 0 | 0 | 0 | 0 | 0 | 346 | 91 | 0 | 113 | 0 | 105 | 0 | 1 | 113 | 1120 | 180 | 0 | 17 | 0 | 11 | 74 | 0 | 0 | 341 | 2 | 150 | 1318 | 16 | 0 | 0 | 6 |  | 6352 | 6055 | 12407 | 2939 | 918 | 811 | 0 | 2631 | 4300 | 166 | 0 | 504 | 82 | 50 | 6 | 1139.315 | 94.82
18:30 | 0 | 0 | 0 | 0 | 0 | 0 | 0 | 0 | 0 |  | 0 | 0 | 0 | 0 | 0 | 0 | 0 | 0 | 0 | 0 | 0 | 0 | 0 | 0 | 0 | 0 | 0 | 0 | 0 | 0 | 0 | 0 | 0 | 0 | 0 | 0 | 0 | 0 | 0 | 0 | 0 | 0 | 0 | 0 | 0 |  | 0 | 0 | 0 | 0 | 0 | 0 | 0 | 0 | 0 | 0 | 0 | 0 | 0 | 0 | 0 | 0 | 0 | 0 | 0 | 0 | 0 | 0 | 0 | 0 | 0 | 0 | 0 | 0 | 0 | 0 | 0 | 0 | 0 | 0 | 0 | 0 | 0 | 0 | 0 | 0 | 0 | 0 | 0 | 0 | 0 | 0 | 0 | 0 | 0 | 0 | 0 | 0 | 0 | 0 | 0 | 0 | 0 | 0 | 0 | 0 | 0 | 0 | 0 | 0 | 0 | 0 | 0 | 0 | 0 | 0 | 0 | 0 | 0 | 0 | 0 | 0 | 0 | 0 | 0 | 0 | 0 | 0 | 0 | 0 | 0 | 0 | 0 | 0 | 0 |  | 0 | 0 | 0 | 0 | 0 | 0 | 0 | 0 | 0 | 0 | 0 | 0 | 0 | 0 | 0 | 0 | 0 | 0 | 0 | 0 | 0 | 0 | 0 | 0 | 0 | 0 | 0 | 0 | 0 | 0 | 0 | 0 | 0 | 0 | 0 | 0 | 0 | 0 | 0 | 0 | 0 | 0 | 0 | 0 | 0 | 0 | 0 | 0 | 0 | 0 | 0 | 0 | 0 | 0 | 0 | 0 | 0 | 0 | 0 | 0 | 0 | 0 | 0 | 0 | 0 | 0 | 0 |  | 0 | 0 | 0 | 0 | 0 | 0 | 0 | 0 | 0 | 0 | 0 | 0 | 0 | 0 | 0 | 0 | 0
19:00 | 0 | 0 | 0 | 0 | 0 | 0 | 0 | 221 | 0 |  | 0 | 0 | 0 | 59 | 82 | 55 | 0 | 0 | 0 | 56 | 81 | 145 | 13 | 0 | 0 | 0 | 24 | 55 | 55 | 0 | 15 | 15 | 16 | 5 | 8 | 0 | 86 | 80 | 0 | 0 | 8 | 219 | 0 | 0 | 0 |  | 6 | 71 | 85 | 46 | 36 | 50 | 0 | 20 | 0 | 0 | 0 | 330 | 280 | 210 | 8 | 0 | 37 | 5 | 0 | 51 | 0 | 37 | 33 | 0 | 0 | 0 | 15 | 90 | 19 | 0 | 0 | 0 | 0 | 54 | 53 | 40 | 120 | 0 | 57 | 0 | 0 | 211 | 13 | 0 | 0 | 0 | 12 | 2 | 0 | 80 | 0 | 0 | 141 | 0 | 96 | 0 | 62 | 17 | 60 | 394 | 84 | 17 | 68 | 0 | 52 | 17 | 72 | 105 | 88 | 62 | 375 | 53 | 0 | 162 | 71 | 0 | 17 | 0 | 82 | 35 | 330 | 54 | 0 | 640 | 4 | 518 | 0 | 0 | 0 |  | 918 | 0 | 226 | 0 | 96 | 0 | 0 | 0 | 33 | 30 | 0 | 126 | 10 | 110 | 0 | 0 | 0 | 39 | 5 | 89 | 0 | 0 | 36 | 0 | 28 | 0 | 0 | 5 | 59 | 0 | 220 | 0 | 0 | 145 | 0 | 0 | 0 | 0 | 0 | 0 | 0 | 385 | 91 | 0 | 113 | 0 | 100 | 0 | 0 | 113 | 1120 | 220 | 0 | 17 | 0 | 0 | 115 | 0 | 0 | 337 | 0 | 150 | 1344 | 0 | 0 | 0 | 0 |  | 7045 | 6280 | 13325 | 3332 | 918 | 912 | 0 | 2863 | 4388 | 166 | 0 | 652 | 90 | 0 | 4 | 1122 | 94.88
19:30 | 0 | 0 | 0 | 0 | 0 | 0 | 0 | 228 | 0 |  | 0 | 0 | 0 | 58 | 82 | 55 | 0 | 0 | 0 | 56 | 81 | 145 | 13 | 0 | 0 | 0 | 54 | 55 | 55 | 0 | 15 | 15 | 16 | 5 | 8 | 0 | 86 | 80 | 0 | 0 | 8 | 221 | 0 | 0 | 0 |  | 0 | 71 | 85 | 46 | 36 | 50 | 0 | 14 | 0 | 0 | 0 | 305 | 305 | 184 | 8 | 0 | 37 | 24 | 0 | 51 | 0 | 37 | 33 | 0 | 0 | 0 | 15 | 90 | 18 | 0 | 0 | 0 | 0 | 54 | 53 | 40 | 163 | 0 | 61 | 0 | 0 | 212 | 13 | 0 | 0 | 0 | 12 | 2 | 0 | 80 | 0 | 0 | 141 | 0 | 96 | 0 | 62 | 17 | 120 | 400 | 84 | 17 | 68 | 0 | 52 | 42 | 72 | 105 | 88 | 62 | 346 | 60 | 0 | 162 | 75 | 0 | 17 | 0 | 92 | 17 | 330 | 108 | 0 | 721 | 14 | 516 | 0 | 0 | 0 |  | 918 | 0 | 225 | 0 | 95 | 0 | 0 | 0 | 41 | 40 | 8 | 126 | 10 | 80 | 0 | 0 | 0 | 39 | 5 | 87 | 0 | 0 | 36 | 0 | 28 | 0 | 0 | 5 | 60 | 0 | 220 | 0 | 0 | 194 | 0 | 0 | 0 | 0 | 0 | 0 | 0 | 414 | 91 | 0 | 113 | 0 | 105 | 0 | 0 | 113 | 1160 | 220 | 0 | 17 | 0 | 0 | 115 | 0 | 0 | 340 | 0 | 150 | 1470 | 0 | 0 | 0 | 0 |  | 7319 | 6525 | 13844 | 3344 | 918 | 997 | 0 | 2956 | 4637 | 166 | 0 | 722 | 90 | 0 | 14 | 1485.98 | 0
20:00 | 0 | 0 | 0 | 0 | 0 | 0 | 0 | 233 | 0 |  | 0 | 0 | 0 | 57 | 82 | 55 | 0 | 0 | 0 | 56 | 81 | 145 | 13 | 0 | 0 | 0 | 54 | 55 | 55 | 0 | 15 | 15 | 25 | 5 | 8 | 0 | 86 | 80 | 0 | 0 | 8 | 224 | 0 | 0 | 0 |  | 0 | 71 | 85 | 46 | 38 | 50 | 0 | 13 | 0 | 0 | 0 | 280 | 290 | 186 | 8 | 0 | 37 | 20 | 0 | 51 | 0 | 37 | 33 | 0 | 0 | 0 | 15 | 86 | 18 | 0 | 0 | 0 | 0 | 54 | 53 | 40 | 130 | 0 | 40 | 0 | 0 | 212 | 13 | 0 | 0 | 0 | 12 | 2 | 0 | 80 | 0 | 0 | 141 | 0 | 96 | 0 | 62 | 17 | 107 | 400 | 83 | 17 | 68 | 0 | 52 | 36 | 72 | 105 | 89 | 62 | 346 | 71 | 0 | 162 | 80 | 0 | 17 | 0 | 89 | 17 | 285 | 163 | 0 | 710 | 12 | 517 | 0 | 0 | 0 |  | 918 | 0 | 225 | 0 | 95 | 0 | 0 | 0 | 37 | 56 | 8 | 90 | 10 | 80 | 0 | 0 | 0 | 39 | 10 | 88 | 0 | 0 | 40 | 0 | 28 | 0 | 0 | 5 | 60 | 0 | 220 | 0 | 0 | 201 | 0 | 0 | 0 | 0 | 0 | 0 | 0 | 278 | 91 | 0 | 113 | 0 | 105 | 0 | 0 | 113 | 1190 | 190 | 0 | 17 | 0 | 0 | 115 | 0 | 0 | 339 | 0 | 150 | 1468 | 0 | 0 | 0 | 0 |  | 7228 | 6379 | 13607 | 3228 | 918 | 793 | 0 | 2951 | 4654 | 166 | 0 | 799 | 86 | 0 | 12 | 1425.815 | 94.87
21:00 | 0 | 0 | 0 | 0 | 0 | 0 | 0 | 239 | 0 |  | 0 | 0 | 0 | 58 | 82 | 55 | 0 | 0 | 0 | 41 | 16 | 146 | 13 | 0 | 0 | 0 | 54 | 55 | 55 | 0 | 15 | 15 | 25 | 5 | 8 | 0 | 86 | 80 | 0 | 0 | 8 | 223 | 0 | 0 | 0 |  | 1 | 71 | 85 | 46 | 38 | 50 | 0 | 18 | 0 | 0 | 0 | 305 | 290 | 189 | 8 | 0 | 20 | 26 | 0 | 51 | 0 | 37 | 33 | 0 | 0 | 0 | 15 | 90 | 20 | 0 | 0 | 0 | 0 | 52 | 53 | 40 | 163 | 0 | 60 | 0 | 0 | 214 | 13 | 0 | 0 | 0 | 12 | 2 | 0 | 80 | 0 | 0 | 150 | 0 | 96 | 0 | 62 | 17 | 135 | 404 | 84 | 17 | 68 | 0 | 38 | 54 | 72 | 105 | 88 | 62 | 365 | 70 | 0 | 162 | 90 | 0 | 17 | 0 | 102 | 17 | 250 | 163 | 0 | 840 | 12 | 516 | 0 | 0 | 0 |  | 918 | 0 | 225 | 0 | 95 | 0 | 0 | 0 | 37 | 39 | 8 | 126 | 10 | 80 | 0 | 0 | 0 | 39 | 10 | 88 | 0 | 0 | 47 | 0 | 28 | 0 | 0 | 5 | 60 | 0 | 220 | 0 | 0 | 208 | 0 | 0 | 0 | 0 | 0 | 0 | 0 | 346 | 91 | 0 | 113 | 0 | 106 | 0 | 0 | 113 | 1200 | 220 | 0 | 17 | 0 | 0 | 115 | 0 | 0 | 453 | 0 | 150 | 1512 | 0 | 0 | 0 | 0 |  | 7417 | 6679 | 14096 | 3297 | 918 | 935 | 0 | 2937 | 4951 | 166 | 0 | 790 | 90 | 0 | 12 | 1340.82 | 94.88
22:00 | 0 | 0 | 0 | 0 | 0 | 0 | 0 | 265 | 0 |  | 0 | 0 | 0 | 52 | 82 | 55 | 0 | 0 | 0 | 34 | 16 | 149 | 13 | 0 | 0 | 0 | 27 | 35 | 55 | 0 | 15 | 15 | 25 | 10 | 8 | 0 | 86 | 80 | 0 | 0 | 8 | 224 | 0 | 0 | 0 |  | 0 | 71 | 85 | 46 | 38 | 33 | 0 | 32 | 0 | 0 | 0 | 280 | 290 | 202 | 8 | 0 | 20 | 10 | 0 | 51 | 0 | 22 | 33 | 0 | 0 | 0 | 15 | 90 | 20 | 0 | 0 | 0 | 0 | 54 | 53 | 40 | 163 | 0 | 60 | 0 | 0 | 214 | 13 | 0 | 0 | 0 | 12 | 2 | 0 | 80 | 0 | 0 | 150 | 0 | 96 | 0 | 62 | 17 | 135 | 404 | 67 | 17 | 68 | 0 | 38 | 17 | 72 | 105 | 89 | 62 | 345 | 70 | 0 | 162 | 90 | 0 | 17 | 0 | 104 | 17 | 230 | 90 | 0 | 972 | 7 | 517 | 0 | 0 | 0 |  | 919 | 0 | 225 | 0 | 95 | 0 | 0 | 0 | 37 | 41 | 8 | 128 | 10 | 80 | 0 | 0 | 0 | 39 | 11 | 90 | 0 | 0 | 47 | 0 | 28 | 0 | 0 | 5 | 60 | 0 | 220 | 0 | 0 | 208 | 0 | 0 | 0 | 0 | 0 | 0 | 0 | 324 | 91 | 0 | 113 | 0 | 106 | 0 | 0 | 113 | 1244 | 220 | 0 | 17 | 0 | 0 | 115 | 0 | 0 | 513 | 0 | 150 | 1510 | 0 | 0 | 0 | 0 |  | 7311 | 6767 | 14078 | 3281 | 919 | 911 | 0 | 2808 | 5186 | 166 | 0 | 710 | 90 | 0 | 7 | 1453.51 | 94.89
23:00 | 0 | 0 | 0 | 0 | 0 | 0 | 0 | 295 | 0 |  | 0 | 0 | 0 | 50 | 82 | 30 | 0 | 0 | 0 | 34 | 16 | 148 | 13 | 0 | 0 | 0 | 17 | 35 | 55 | 0 | 15 | 15 | 25 | 9 | 8 | 0 | 86 | 80 | 0 | 0 | 2 | 222 | 0 | 0 | 0 |  | 2 | 71 | 84 | 12 | 38 | 26 | 0 | 32 | 0 | 0 | 0 | 280 | 290 | 197 | 8 | 0 | 20 | 10 | 0 | 51 | 0 | 23 | 33 | 0 | 0 | 0 | 0 | 90 | 22 | 0 | 0 | 0 | 0 | 54 | 53 | 40 | 163 | 0 | 59 | 0 | 0 | 212 | 13 | 0 | 0 | 0 | 12 | 2 | 0 | 60 | 0 | 0 | 151 | 0 | 96 | 0 | 62 | 17 | 72 | 404 | 67 | 17 | 68 | 0 | 39 | 17 | 72 | 105 | 89 | 62 | 375 | 53 | 0 | 102 | 90 | 0 | 17 | 0 | 96 | 17 | 230 | 17 | 0 | 1028 | 12 | 517 | 0 | 0 | 0 |  | 858 | 0 | 228 | 0 | 95 | 0 | 0 | 0 | 35 | 37 | 0 | 128 | 10 | 80 | 0 | 0 | 0 | 39 | 10 | 90 | 0 | 0 | 47 | 0 | 28 | 0 | 0 | 5 | 60 | 0 | 200 | 0 | 0 | 209 | 0 | 0 | 0 | 0 | 0 | 0 | 0 | 347 | 91 | 0 | 113 | 0 | 106 | 0 | 0 | 113 | 1244 | 220 | 0 | 17 | 0 | 0 | 115 | 0 | 0 | 511 | 0 | 150 | 1515 | 0 | 0 | 0 | 0 |  | 7086 | 6701 | 13787 | 3321 | 858 | 934 | 0 | 2552 | 5225 | 166 | 0 | 629 | 90 | 0 | 12 | 1635.915 | 94.9
24:00 | 0 | 0 | 0 | 0 | 0 | 0 | 0 | 315 | 0 |  | 0 | 0 | 0 | 49 | 82 | 30 | 0 | 0 | 0 | 34 | 16 | 98 | 13 | 0 | 0 | 0 | 17 | 35 | 35 | 0 | 15 | 15 | 25 | 6 | 8 | 0 | 86 | 80 | 0 | 0 | 0 | 222 | 0 | 0 | 0 |  | 6 | 71 | 85 | 12 | 37 | 26 | 0 | 33 | 0 | 0 | 0 | 280 | 275 | 193 | 8 | 0 | 20 | 10 | 0 | 51 | 0 | 28 | 33 | 0 | 0 | 0 | 15 | 90 | 21 | 0 | 0 | 0 | 0 | 54 | 53 | 40 | 163 | 0 | 61 | 0 | 0 | 212 | 13 | 0 | 0 | 0 | 12 | 2 | 0 | 47 | 0 | 0 | 161 | 0 | 96 | 0 | 49 | 17 | 58 | 402 | 67 | 17 | 68 | 0 | 38 | 17 | 72 | 105 | 89 | 50 | 345 | 64 | 0 | 54 | 90 | 0 | 17 | 0 | 85 | 17 | 230 | 17 | 0 | 1117 | 5 | 517 | 0 | 0 | 0 |  | 846 | 0 | 325 | 0 | 95 | 0 | 0 | 0 | 31 | 35 | 0 | 130 | 10 | 80 | 0 | 0 | 0 | 32 | 5 | 90 | 0 | 0 | 39 | 0 | 21 | 0 | 0 | 5 | 61 | 0 | 200 | 0 | 0 | 207 | 0 | 0 | 0 | 0 | 0 | 0 | 0 | 308 | 91 | 0 | 113 | 0 | 106 | 0 | 0 | 113 | 1244 | 220 | 0 | 17 | 0 | 0 | 56 | 0 | 0 | 511 | 0 | 150 | 1517 | 0 | 0 | 0 | 0 |  | 6996 | 6658 | 13654 | 3400 | 846 | 896 | 0 | 2382 | 5317 | 166 | 0 | 552 | 90 | 0 | 5 | 1715.18 | 94.91
KWH | 0 | 0 | 0 | 0 | 0 | 0 | 0 | 6710400 | 0 |  | 0 | 3096700 | 772131 | 1284480 | 1844470 | 797631 | 2988538 | 0 | 0 | 1113600 | 1047744 | 1537920 | 88000 | 0 | 0 | 0 | 642600 | 667198 | 664654 | 0 | 347400 | 350280 | 527600 | 175900 | 139200 | 0 | 2062080 | 1924000 | 0 | 0 | 49923 | 5040460 | 0 | 0 | 0 |  | 119520 | 1461216 | 1731953 | 1190160 | 704640 | 624000 | 0 | 399840 | 0 | 0 | 0 | 7212000 | 6370000 | 4901000 | 50182 | 164570 | 805104 | 326400 | 0 | 983038 | 0 | 834928 | 792317 | 0 | 0 | 0 | 369370 | 1988160 | 372480 | 0 | 0 | 14000 | 0 | 1307880 | 887400 | 454464 | 3603682 | 0 | 1381344 | 0 | 0 | 5275620 | 191000 | 0 | 0 | 1465630 | 280704 | 75600 | 0 | 1410109 | 0 | 0 | 3088800 | 0 | 2270880 | 81945 | 1184640 | 420480 | 1908581 | 7834000 | 1508400 | 431040 | 1311418 | 14980 | 1209382 | 999613 | 1640100 | 1060200 | 1427160 | 1256640 | 8748100 | 1284480 | 263530 | 1944000 | 929618 | 0 | 475920 | 169290 | 1392000 | 311040 | 6225500 | 1206036 | 0 | 15894544 | 350880 | 12465454 | 0 | 0 | 222682 |  | 22078545 | 0 | 6771456 | 0 | 2051520 | 0 | 0 | 0 | 578400 | 401280 | 22875 | 2757000 | 206195 | 1105440 | 0 | 0 | 0 | 926270 | 39170 | 734352 | 0 | 0 | 609967 | 0 | 360113 | 0 | 0 | 131544 | 1395054 | 0 | 5159000 | 0 | 0 | 4746364 | 0 | 0 | 0 | 0 | 0 | 0 | 0 | 8967490 | 1302240 | 0 | 2730432 | 0 | 2338646 | 0 | 19134 | 2745504 | 30006900 | 5387521 | 0 | 448800 | 30540 | 524880 | 1533696 | 0 | 0 | 8821818 | 86965 | 3653600 | 33734684 | 658500 | 0 | 3682 | 331500 |  | 161152553 | 153401077 | 314553630 | 82061214 | 22078545 | 26600673 | 0 | 53513791 | 111131054 | 3986080 | 0 | 10421605 | 1988160 | 2421628 | 350880 | 0
Fuel Cost | 0 | 0 | 0 | 0 | 0 | 0 | 0 | 19325952 | 0 |  | 0 | 9847506 | 2640688.02 | 25381324.8 | 34491589 | 14054258.22 | 9115040.9 | 0 | 0 | 22004736 | 18807004.8 | 29866406.4 | 1641200 | 0 | 0 | 0 | 11733876 | 10515040.48 | 12156521.66 | 0 | 260550 | 0 | 0 | 0 | 2493072 | 0 | 0 | 0 | 0 | 0 | 945541.62 | 16079067.4 | 0 | 0 | 0 |  | 2102356.8 | 25732013.76 | 31019278.23 | 22684449.6 | 13789804.8 | 10271040 | 0 | 0 | 0 | 0 | 0 | 20121480 | 19492200 | 16271320 | 168109.7 | 531561.1 | 2713200.48 | 1429632 | 0 | 3941982.38 | 0 | 14953560.48 | 14309245.02 | 0 | 0 | 0 | 277027.5 | 13042329.6 | 1158412.8 | 0 | 0 | 0 | 0 | 4878392.4 | 4037670 | 2067811.2 | 12324592.44 | 0 | 7666459.2 | 0 | 0 | 14718979.8 | 1256780 | 0 | 0 | 4528796.7 | 210528 | 57456 | 0 | 28766223.6 | 0 | 0 | 59335848 | 0 | 39990196.8 | 0 | 21098438.4 | 7295328 | 31644272.98 | 20760100 | 28750104 | 8086310.4 | 23526838.92 | 0 | 19773395.7 | 19432476.72 | 29423394 | 20260422 | 27701175.6 | 22380758.4 | 23269946 | 21926073.6 | 0 | 35555760 | 15598990.04 | 0 | 8504690.4 | 0 | 25083840 | 5269017.6 | 18489735 | 16980986.88 | 0 | 110784971.68 | 0 | 73546178.6 | 0 | 0 | 0 |  | 62040711.45 | 0 | 19975795.2 | 0 | 35593872 | 0 | 0 | 0 | 10879704 | 7548076.8 | 407175 | 8712120 | 977364.3 | 19057785.6 | 0 | 0 | 0 | 16589495.7 | 718769.5 | 12344457.12 | 0 | 0 | 10924508.97 | 0 | 6449623.83 | 0 | 0 | 99578.808 | 15387445.62 | 0 | 43541960 | 0 | 0 | 15663001.2 | 0 | 0 | 0 | 0 | 0 | 0 | 0 | 26185070.8 | 22242259.2 | 0 | 54117162.24 | 0 | 46585828.32 | 0 | 0 | 54470799.36 | 194444712 | 16755190.31 | 0 | 8684280 | 0 | 0 | 26609625.6 | 0 | 0 | 64399271.4 | 0 | 27219320 | 222986261.24 | 0 | 0 | 0 | 0 |  | 1270351318.61 | 1051611225.568 | 2321962544.178 | 241104683.788 | 62040711.45 | 84904413.85 | 0 | 984553403.28 | 752310120.54 | 0 | 0 | 184006881.67 | 13042329.6 | 0 | 0 | 0
Yesterday Day Peak | 0 | 0 | 0 | 0 | 0 | 0 | 0 | 253 | 0 |  | 0 | 120 | 0 | 46 | 82 | 25 | 152 | 0 | 0 | 50 | 57 | 32 | 0 | 0 | 0 | 0 | 17 | 35 | 35 | 0 | 15 | 0 | 25 | 8 | 8 | 0 | 86 | 80 | 0 | 0 | 0 | 222 | 0 | 0 | 0 |  | 6 | 56 | 51 | 58 | 25 | 6 | 0 | 2 | 0 | 0 | 0 | 280 | 240 | 188 | 0 | 0 | 33 | 5 | 0 | 43 | 0 | 37 | 33 | 0 | 0 | 0 | 17 | 88 | 11 | 0 | 0 | 2 | 0 | 55 | 0 | 0 | 163 | 0 | 60 | 0 | 0 | 210 | 0 | 0 | 0 | 175 | 12 | 5 | 0 | 47 | 0 | 0 | 124 | 0 | 96 | 13 | 47 | 17 | 52 | 402 | 56 | 35 | 41 | 3 | 52 | 17 | 34 | 17 | 36 | 62 | 385 | 53 | 51 | 90 | 17 | 0 | 17 | 36 | 49 | 0 | 230 | 54 | 0 | 617 | 12 | 518 | 0 | 0 | 53 |  | 918 | 0 | 300 | 0 | 78 | 0 | 0 | 0 | 18 | 0 | 0 | 130 | 7 | 16 | 0 | 0 | 0 | 39 | 0 | 0 | 0 | 0 | 20 | 0 | 15 | 0 | 0 | 2 | 62 | 0 | 220 | 0 | 0 | 211 | 0 | 0 | 0 | 0 | 0 | 0 | 0 | 414 | 18 | 0 | 113 | 0 | 104 | 0 | 1 | 113 | 1030 | 220 | 0 | 17 | 3 | 91 | 35 | 0 | 0 | 338 | 11 | 150 | 1258 | 92 | 0 | 0 | 32 |  | 12618 | DayPeak
Yesterday Evening Peak | 0 | 0 | 0 | 0 | 0 | 0 | 0 | 239 | 0 |  | 0 | 0 | 0 | 58 | 82 | 55 | 0 | 0 | 0 | 41 | 16 | 146 | 13 | 0 | 0 | 0 | 54 | 55 | 55 | 0 | 15 | 15 | 25 | 5 | 8 | 0 | 86 | 80 | 0 | 0 | 8 | 223 | 0 | 0 | 0 | 0 | 1 | 71 | 85 | 46 | 38 | 50 | 0 | 18 | 0 | 0 | 0 | 305 | 290 | 189 | 8 | 0 | 20 | 26 | 0 | 51 | 0 | 37 | 33 | 0 | 0 | 0 | 15 | 90 | 20 | 0 | 0 | 0 | 0 | 52 | 53 | 40 | 163 | 0 | 60 | 0 | 0 | 214 | 13 | 0 | 0 | 0 | 12 | 2 | 0 | 80 | 0 | 0 | 150 | 0 | 96 | 0 | 62 | 17 | 135 | 404 | 84 | 17 | 68 | 0 | 38 | 54 | 72 | 105 | 88 | 62 | 365 | 70 | 0 | 162 | 90 | 0 | 17 | 0 | 102 | 17 | 250 | 163 | 0 | 840 | 12 | 516 | 0 | 0 | 0 |  | 918 | 0 | 225 | 0 | 95 | 0 | 0 | 0 | 37 | 39 | 8 | 126 | 10 | 80 | 0 | 0 | 0 | 39 | 10 | 88 | 0 | 0 | 47 | 0 | 28 | 0 | 0 | 5 | 60 | 0 | 220 | 0 | 0 | 208 | 0 | 0 | 0 | 0 | 0 | 0 | 0 | 346 | 91 | 0 | 113 | 0 | 106 | 0 | 0 | 113 | 1200 | 220 | 0 | 17 | 0 | 0 | 115 | 0 | 0 | 453 | 0 | 150 | 1512 | 0 | 0 | 0 | 0 |  | 14096 | EvPeak
Forecast for Evening | 0 | 0 | 0 | 0 | 0 | 0 | 0 | 300 | 0 |  | 0 | 0 | 0 | 74 | 51 | 55 | 0 | 0 | 0 | 50 | 90 | 149 | 13 | 0 | 0 | 0 | 54 | 55 | 55 | 0 | 15 | 15 | 25 | 10 | 8 | 0 | 86 | 80 | 0 | 0 | 17 | 220 | 0 | 0 | 0 |  | 6 | 71 | 85 | 58 | 38 | 50 | 0 | 15 | 0 | 0 | 0 | 300 | 290 | 190 | 8 | 0 | 20 | 5 | 0 | 43 | 0 | 37 | 33 | 0 | 0 |  | 17 | 100 | 20 | 0 | 0 | 0 | 0 | 54 | 51 | 40 | 163 | 0 | 60 | 0 | 0 | 210 | 12 | 0 | 0 | 0 | 12 | 5 | 0 | 95 | 0 | 0 | 160 | 0 | 149 | 0 | 52 | 17 | 137 | 400 | 70 | 17 | 68 | 0 | 52 | 54 | 110 | 88 | 94 | 50 | 390 | 70 | 0 | 162 | 90 | 0 | 17 | 0 | 115 | 17 | 250 | 163 | 0 | 1200 | 62 | 520 | 0 | 0 |  |  | 937 | 0 | 225 | 0 | 98 | 0 | 0 | 0 | 42 | 53 | 8 | 130 | 10 | 110 | 0 | 0 | 0 | 40 | 10 | 85 | 0 | 0 | 42 | 0 | 30 | 0 | 0 | 5 | 60 | 0 | 220 | 0 | 0 | 210 | 0 | 0 | 0 | 0 | 0 | 0 | 0 | 414 | 90 | 0 | 113 | 0 | 106 | 0 | 0 | 113 | 1244 | 220 | 0 | 54 | 0 | 0 | 94 | 0 | 0 | 500 | 0 | 150 | 1515 | 0 | 0 |  |  |  | 8857 | 5363 | 14220 | 3856 | 902 | 2102 | 0 | 2991 | 3387 | 201 | 0 | 631 | 150 | 0 | 0 | 0 | 107.24
Forecast for Day | 0 | 0 | 0 | 0 | 0 | 0 | 0 | 250 | 0 | 0 | 0 | 0 | 0 | 50 | 51 | 30 | 0 | 0 | 0 | 24 | 50 | 16 | 0 | 0 | 0 | 0 | 17 | 35 | 35 | 0 | 15 | 15 | 25 | 10 | 8 | 0 | 86 | 80 | 0 | 0 | 8 | 220 |  | 0 | 0 | 0 | 6 | 70 | 85 | 50 | 32 | 50 | 0 | 5 | 0 | 0 | 0 | 280 | 250 | 190 | 8 | 0 | 20 | 5 | 0 | 43 | 0 | 36 | 33 | 0 | 0 |  | 17 | 90 | 20 | 0 | 0 | 1.6 | 0 | 54 | 50 | 40 | 163 | 0 | 60 | 0 | 0 | 210 | 12 | 0 | 0 | 0 | 12 | 2 | 0 | 45 | 0 | 0 | 116 | 0 | 95 | 20 | 34 | 17 | 130 | 400 | 60 | 17 | 40 | 5 | 52 | 54 | 110 | 70 | 46 | 50 | 340 | 53 | 50 | 90 | 90 | 0 | 17 | 35 | 49 | 17 | 250 | 35 | 0 | 1100 | 44 | 510 | 0 | 0 | 70 |  | 937 | 0 | 225 | 0 | 77 | 0 | 0 | 0 | 30 | 50 | 8 | 80 | 10 | 110 | 0 | 0 | 0 | 24 | 0 | 50 | 0 | 0 | 36 | 0 | 25 | 0 | 0 | 5 | 60 | 0 | 220 | 0 | 0 | 200 | 0 | 0 | 0 | 0 | 0 | 0 | 0 | 350 | 25 | 0 | 113 | 0 | 106 | 0 | 8 | 113 | 1200 | 220 |  | 35 | 6 | 100 | 90 | 0 | 0 | 500 | 30 | 150 | 1400 | 130 | 0 |  | 5 |  |  |  |  | gas | hvdc | hsd | coal | hfo | tripura | solar | wind | hydro
Generation at 08:00(Today) | 0 | 0 | 0 | 0 | 0 | 0 | 0 | 384 | 0 | 0 | 0 | 0 | 0 | 48 | 51 | 30 | 0 | 0 | 0 | 18 | 8 | 16 | 0 | 0 | 0 | 0 | 17 | 17 | 0 | 0 | 15 | 15 | 24 | 6 | 8 | 0 | 86 | 80 | 0 | 0 | 0 | 224 | 0 | 0 | 0 | 0 | 6 | 40 | 85 | 12 | 18 | 26 | 0 | 2 | 0 | 0 | 0 | 280 | 260 | 196 | 8 | 0 | 20 | 5 | 0 | 51 | 0 | 21 | 33 | 0 | 0 | 0 | 10 | 82 | 11 | 0 | 0 | 0 | 0 | 54 | 53 | 40 | 163 | 0 | 60 | 0 | 0 | 211 | 13 | 0 | 0 | 0 | 12 | 2 | 0 | 47 | 0 | 0 | 125 | 0 | 94 | 0 | 49 | 17 | 13 | 402 | 58 | 17 | 34 | 0 | 52 | 17 | 17 | 34 | 47 | 50 | 366 | 47 | 5 | 17 | 90 | 0 | 17 | 9 | 33 | 0 | 230 | 17 | 0 | 1152 | 15 | 517 | 0 | 0 | 26 | 0 | 920 | 0 | 225 | 0 | 88 | 0 | 0 | 0 | 20 | 23 | 0 | 80 | 8 | 16 | 0 | 0 | 0 | 31 | 0 | 0 | 0 | 0 | 0 | 0 | 0 | 0 | 0 | 5 | 61 | 0 | 220 | 0 | 0 | 205 | 0 | 0 | 0 | 0 | 0 | 0 | 0 | 346 | 54 | 0 | 113 | 0 | 106 | 0 | 2 | 113 | 1040 | 220 | 0 | 0 | 0 | 25 | 0 | 0 | 0 | 516 | 2 | 150 | 1356 | 3 | 0 | 0 | 6 | 0 |  |  |  | 108661887 | 22078545 | 0 | 111131054 | 63935396 | 1988160 | 2421628 | 350880 | 3986080 |  |  | 314553630
[8 empty] | 299430 |  |  |  | 25503 | 299634 |  | 299624 | 299625 | 299739 |  | 299743 |  | 299750 | 299565 | [26 empty] | 399366 | 399587 | [7 empty] | 299667 | 299280 | 299277 |  |  |  | 299773 |  |  |  |  | 399261 | [5 empty] | 299772 |  |  |  | 299338 | [6 empty] | 299755 | [9 empty] | 299472 |  |  | 299523 |  | 299563 |  | 399588 | 399244 | 299281 | 299229 | 299524 | 299566 | 399747 |  | 399277 |  | 399575 | 399337 | 399467 | 399589 | 299230 | 299765 |  | 299674 |  |  |  |  | 399245 |  | 299282 | 399274 |  | 399226 |  | 399630 | 299864 | [5 empty] | 599249 | [6 empty] | 599468 |  |  |  | 599230 | [19 empty] | 499698 |  | 499699 |  |  |  | 499700 |  | 499696 | 599787 |  | 499268 | 599634 | 43212 |  |  | 499270 | 599730 |  |  | 599864 | [5 empty] | 599726 |  | 599228 | [9 empty] | 108.6619 | 22.0785 | 0 | 111.1311 | 63.9354 | 1.9882 | 2.4216 | 0.35088 | 3.9861
| Minimum Generation |  | 12361 | 9:00
| Highest Generation |  | 14096 | 21:00 | [129 empty] | 0 | [73 empty] | 314.5536
| Day Peak Generation |  | 12618 | 11:00
| Evening Peak Generation |  | 14096 | 21:00 | [203 empty] | 202699852
| HVDC Max Flow |  | 919 | 22:00 | [203 empty] | 202.6999
| HVDC EvPeak Flow |  | 918 | 21:00
| Load factor L.F |  | 92.98% | [167 empty] | 1275.5

## P1
POWER GRID BANGLADESH PLC.
NATIONAL LOAD DESPATCH CENTER
DAILY REPORT
[7 empty] | Reporting Date : | 2024-07-11
Till now the maximum generation is : - |  |  |  | 16477 | 21:00 | Hrs on | 2024-04-30
The Summary of Yesterday's |  |  | 2024-07-10 | Generation & Demand |  | Today's Actual Min Gen. & Probable Gen. & Demand
Day Peak Generation : |  |  | 12618 | MW Hour : | 11:00 | Min. Gen. at | 8:00 | 12389
Evening Peak Generation : |  |  | 14096 | MW Hour : | 21:00 | Available Max Generation : |  | 15012
E.P. Demand (at gen end) : |  |  | 15500 | MW Hour : | 21:00 | Max Demand (Evening) : |  | 15500
Maximum Generation : |  |  | 14096 | MW Hour : | 21:00 | Reserve(Generation end) |  | -
Total Gen. (MKWH) : |  |  | 314.5536 | System Load Factor : | 92.98% | Load Shed : |  | 461
EXPORT / IMPORT THROUGH EAST-WEST INTERCONNECTOR
Export from East grid to West grid :- Maximum |  |  |  | 955 | MW at | 2:00 | Energy
Import from West grid to East grid :- Maximum |  |  |  | - | MW at | - | Energy | -
|  | Water Level of Kaptai Lake at 6:00 A M on |  | 2024-07-11
Actual : |  | 94.97 | Ft.(MSL) , | Rule curve : | 85.6 | Ft.( MSL )
Gas Consumed : |  | Total = | 752.78 | MMCFD. | Oil Consumed (PDB) :
HSD :
FO :
Cost of the Consumed Fuel (PDB+Pvt) : |  |  | Gas : | 326009097.638
: |  |  | Coal : | 752310120.54 | Oil : | 1168560284.95 | Total : | 2246879503.128
Load Shedding & Other Information
Area |  | Yesterday |  |  |  | Today
|  |  |  | Estimated Demand (S/S end) |  | Estimated Shedding (S/S end) |  | Rates of Shedding
|  | MW |  | MW |  |  | MW | (On Estimated Demand)
Dhaka |  | 561 | 13464:00 | 5180.851 |  |  | 73 | 1.413%
Chittagong Area |  | 0 | 0:00 | 1427.276 |  |  | 48 | 3.385%
Khulna Area |  | 0 | 0:00 | 2000.4478 |  |  | 76 | 3.806%
Rajshahi Area |  | 110 | 2640:00 | 1739.7767 |  |  | 74 | 4.251%
Cumilla Area |  | 250 | 6000:00 | 1431.0033 |  |  | 57 | 3.975%
Mymensingh Area |  | 200 | 4800:00 | 1064.8547 |  |  | 46 | 4.361%
Sylhet Area |  | 100 | 2400:00 | 596.2968 |  |  | 22 | 3.623%
Barisal Area |  | 0 | 0:00 | 497.4784 |  |  | 22 | 4.432%
Rangpur Area |  | 120 | 2880:00 | 972.9682 |  |  | 43 | 4.423%
Total |  | 1341 |  | 14910.953 |  |  | 461
Information of the Generating Units under shut down.
|  | Planned Shut- Down |  |  | Forced Shut- Down
1) Barapukuria ST: Unit- 2
2) Ghorasal-3,4,5,7
3) Shajibazar 330 MW
4) Baghabari-71,100 MW
5) Raozan unit-2
6) Siddhirganj 210 MW .
Outage | Restore | Additional Information of Machines, lines, Interruption / Forced Load shed etc. | [5 empty] | Remark
Time | Time
- | 8:14 | Maniknagar 132/33kV S/S Transformer GT-2 HT is restored.
8:24 | 9:45 | Mirpur 132/33kV S/S Reserve Bus Project Work S/D Due to 132 Kv T3-Xfr bay upgradation work by G2G project.
8:46 | 19:31 | Aminbazar-Manikgonj PP 132kV Ckt-1 Scheduled S/D from Aminbazar 400/230/132kV end Due to Line Ds wiring
8:47 | 8:53 | Barapukuria 230/132/33kV S/S 230/132 KV T-01, 703T HT Tripped showing RET 521 relays Due to Earth fault
8:47 | 8:55 | Barapukuria 230/132/33kV S/S 230/132 KV T-01, 703T LT Tripped showing RET521 relays Due to Earth fault
- | 9:01 | Mirzapur 132/33kV S/S Transformer-02(E07) HT is restored.
- | 9:02 | Mirzapur 132/33kV S/S Transformer-02(E07) LT is restored.
9:12 | - | Meghnaghat 450 MW CCPP (MPL) Shutdown with remarks:- GT1
9:15 | - | Meghnaghat 450 MW CCPP (MPL) Synchronized
9:16 | 10:37 | Dohazari 132/33kV S/S Power Transformer -T-1 HT Forced S/D Due to Due to 33kv bus DS of chokariy pdb red hot maintenance. |  |  |  |  | 12.0MW load interrup.
9:20 | 11:54 | Jaldhaka 132/33kV S/S 416T-2 LT Forced S/D Due to Due to maintenance 33kv bus section-2 isolator. |  |  |  |  | 35.0MW load interrup.
9:21 | 11:53 | Jaldhaka 132/33kV S/S 416T-2 HT Forced S/D Due to Due to maintenance of 33 kv bus section-2 isolator. |  |  |  |  | 35.0MW load interrup.
9:36 | - | Shitalakhya 132/33kV S/S 132 kV MI Cement HT Scheduled S/D Due to Regular maintenance
9:54 | 18:29 | Rampur 230/132/33 S/S Halishahar-1 Project Work S/D Due to project work
9:54 | 18:30 | Halishahar-Khulshi 132kV Ckt-2 Scheduled S/D from Halishahar 132/33kV end Due to Dismantling Building Railing for Proper
Ground Clearance of Hali-Rampur Ckt-02 .
9:55 | - | Rampur 230/132/33 S/S Halishahar-2 Project Work S/D Due to project work
9:57 | - | SS Power Synchronized with remarks:- Unit-2
10:02 | - | Fenchuganj 230/132/33kV S/S 132 KV Bus-2 Project Work S/D Due to G2G project work
10:03 | 13:06 | Bogura 132/33kV S/S Transformer-3 LT Forced S/D Due to T-3 33kV Isolator Red hot maintenance work. |  |  |  |  | 6.0MW load interrup.
10:04 | 13:05 | Bogura 132/33kV S/S Transformer-3 HT Forced S/D Due to T-3 33kV Isolator Red hot maintenance work. |  |  |  |  | 6.0MW load interrup.
10:05 | 20:35 | BIPTC S/S Baharampur-3 Scheduled S/D Due to Shutdown is taken from Baharampur end
10:16 | - | Payra 400/132/33kV S/S 400/132/33 kV Auto Transformer-01 HT Project Work S/D Due to Project work
10:16 | 10:16 | Payra 400/132/33kV S/S 400/132/33 kV Auto Transformer-02 LT Project Work S/D Due to Project work
10:16 | - | Payra 400/132/33kV S/S 400/132/33 kV Auto Transformer-01 LT Project Work S/D Due to Project work
10:20 | - | Payra 400/132/33kV S/S FROM AUXILIARY TRANSFORMER Project Work S/D Due to Project work
- | 10:30 | Chowmuhani 132/33kV S/S TR1-415T HT is restored.
- | 10:33 | Chowmuhani 132/33kV S/S TR1-415T LT is restored.
11:00 | - | Day peak Generation is 12618 MW
11:25 | - | Bibiyana-III 400 MW CCPP Tripped with remarks:- GT
11:26 | - | Bibiyana-III 400 MW CCPP Tripped with remarks:- ST
11:31 | 17:12 | Rajshahi 230/132/33kV S/S 132/33 kV T-02 (416T) HT Scheduled S/D Due to 33kV Feeder Basantopur, Kakonhut Dismantling
11:31 | 17:14 | Rajshahi 230/132/33kV S/S 132/33 kV T-02 (416T) LT Scheduled S/D Due to 33kV Feeder Basantopur, Kakonhut Dismantling
11:35 | 14:37 | Madanganj 132/33kV S/S 132 KV BUS Coupler CB Scheduled S/D
11:38 | 14:35 | Madanganj-Munsiganj 132 kV Ckt-1 Scheduled S/D from Madanganj 132/33kV end.
11:41 | - | Meghnaghat CCPP(Summit), FGMO is OFF with remarks:- FGMO made off @ 04:33 hrs of 10/07/2024 as per NLDC's request.
11:54 | - | Bibiana-II 341 MW CCPP (Summit) Tripped with remarks:- ST
12:00 | - | Bibiana-II 341 MW CCPP (Summit) Synchronized
- | 12:23 | Rangpur-Rangpur Confidence(100MW) 132kV Ckt-2 is restored.
12:27 | - | SS Power record a general event:- Shutdown
12:31 | - | SS Power Unit-2 Synchronized with remarks:- None
12:33 | - | SS Power, FGMO is ON with remarks:-
12:35 | - | SS Power Unit-1 Planned Shutdown with remarks:- None
12:42 | - | SS Power Unit-2 Synchronized with remarks:- None
13:01 | 15:11 | Kalurghat 132/33kV S/S TRFO-01(506T) LT Forced S/D Due to BPDB 33 KV feeder FIDC inc-2, Bus-1 incommer B-phase(red hot) maintenance.
13:41 | - | Bibiana-II 341 MW CCPP (Summit) Shutdown with remarks:- GT
13:42 | - | SS Power Synchronized with remarks:- Unit-2 was trip at 13:42 on 10.07.24
13:42 | - | SS Power Tripped with remarks:- Unit-2
13:44 | - | Siddhirganj 335 MW CCPP Shutdown with remarks:- GT
13:44 | 17:45 | Barapukuria 230/132/33kV S/S 230/132 KV T-01, 703T LT Tripped showing ABB RET 521 relays Due to TEF-3 Trip, 50N- 51N- 400KV HV - Trip etc
13:44 | 17:41 | Barapukuria 230/132/33kV S/S 230/132 KV T-01, 703T HT Tripped showing Mikro AN120 relays Due to RET 521 Main-1 Relay Oparated
13:57 | - | Bibiyana-III 400 MW CCPP Synchronized with remarks:- GTG
13:57 | - | Bibiyana-III 400 MW CCPP Synchronized with remarks:- GTG and ST was sync at 14:20 same date
14:37 | 17:45 | Barapukuria 230/132/33kV S/S 230/132 KV T-01, 703T LT Forced S/D Due to Emergency Maintenance.
14:37 | 17:41 | Barapukuria 230/132/33kV S/S 230/132 KV T-01, 703T HT Forced S/D Due to Emergency Maintenance.
16:22 | - | Meghnaghat 450 MW CCPP (MPL) Shutdown with remarks:- ST
16:26 | - | Meghnaghat 450 MW CCPP (MPL) Shutdown with remarks:- GT2
17:11 | - | SS Power Synchronized with remarks:- Unit-2
21:00 | - | Evening Peak Generation: 14096 MW.
- | 21:41 | Halishahar 132/33kV S/S 403T(TR-1) LT is restored.
4:05 | - | Khulshi 132/33kV S/S Khulshi-Halishahar CKT-3 Tripped showing REL670 relays.
4:05 | - | Halishahar 132/33kV S/S Halishahar-Khulshi-Ckt.-3 Tripped showing General Trip , Zone-01, O/C & E/F Trip. relays Due to
132kV Hali-Khulshi Ckt-03 tripped for Line Conductor Has been Broken Tower Span No 45-46.
6:28 | - | Halishahar 132/33kV S/S Halishahar-Khulshi-Ckt.-3 Forced S/D Due to 132kV Hali-Khulshi Ckt-03 Line Repair & Maintenance of Tower Span No 45-46.
6:45 | - | Meghnaghat 230/132kV S/S Meghnaghat-ST (MPL) Scheduled S/D Due to Preventive maintenance work
7:00 | - | Kushtia 132/33kV S/S T-1 HT Forced S/D Due to T1 transformer 33 kv bussing oil leakage maintenance
7:00 | - | Minimum Generation :12425 MW
7:02 |  | Kabirpur -Tongi 132kV Ckt-2 Scheduled S/D from Tongi 230/132/33kV end Due to Maintenance work
7:05 |  | Bogura 230/132kV S/S 230KV Main 2 Scheduled S/D Due to 230kV Main Bus Upgradation work.
7:15 |  | Bogura-Sirajganj 230 kV Ckt-1 Scheduled S/D from Bogura 230/132kV end Due to 230kV Main Bus Upgradation work
7:28 |  | Rampur 230/132/33 S/S Halishahar-1 Project Work S/D Due to PROJECT WORK
7:29 |  | Halishahar-Khulshi 132kV Ckt-2 Scheduled S/D from Halishahar 132/33kV end Due to Dismantling Building Railing for Proper
Ground Clearance of Hali-Rampur Ckt-02 .

## P2
EVENING PEAK GENERATION AND DAY LONG ENERGY DATA OF POWER STATIONS
| Date : | 2024-07-10
Sl. |  |  |  |  | Present | Peak | Energy
No. | Name of the Power Stations |  | Producer | Installed Capacity | Capacity | Hour | Generated | Remarks
Generation
|  |  |  | Unit No. X Capacity | MW | MW | KWH
1 | Ghorasal Repowered CCPP:Unit-3 (GT |  | PDB | 1*260 | 260 | 0 | 0 | Under maint.
2 | Ghorasal Repowered CCPP Unit-4 |  | PDB | 1*210 | 180 | 0 | 0 | Under maint.
| Ghorasal TPP Unit-5 |  | PDB | 1*210 | 190 | 0 | 0 | Gas shortage
3 | Ghorasal 365 MW CCPP Unit-7 |  | PDB | 1*243+1*122 | 365 | 0 | 0 | Air Compressor problem
| Ghorashal 78.5 MW PP(MAX) |  | QRPP | 2*40 | 0 | 0 | 0 | Contract Expired
4 | Ghorashal 108 MW PP (Regent) |  | IPP | 34*3.35 | 108 | 0 | 0 | Gas shortage
5 | Haripur GTPP |  | SBU, PDB | 2*32 | 20 | 0 | 0 | Under maint.
6 | Haripur 412 MW CCPP |  | EGCB | 1*273+1*139 | 400 | 239 | 6710400 | Gas pipe leakage
7 | Haripur 360 MW CCPP(HPL) |  | IPP | 1*235+1*125 | 0 | 0 | 0 | Contract Expired
8 | Meghnaghat 450 MW CCPP(MPL) |  | IPP | 2*150+1*150 | 450 | 0 | 3096700 | Gas pipe leakage
9 | Meghnaghat 100 MW(IEL) |  | NENP | 12*8.9 | 100 | 58 | 1284480 | Engine problem
10 | Meghnaghat CCPP(Summit) |  | IPP | 2*110+1*110 | 335 | 0 | 772131 | Gas shortage
11 | Madanganj 102 PP(Summit) |  | NENP | 6*17 | 102 | 82 | 1844470 | Engine problem
12 | Madanganj-55 MW PP(Summit) |  | IPP | 3*17.08+1*11.3 | 55 | 55 | 797631
13 | Keraniganj 100 MW PP (Powerpac) |  | NENP | 8*13.45 | 75 | 13 | 88000 | Fuel shortage
14 | Narshingdi 22 MW PP (Doreen) |  | SIPP, REB | 8*2.90 | 22 | 0 | 0 | Contract Expired
15 | 210 MW Siddhirgonj TPP |  | PDB | 1*210 | 115 | 0 | 0 | Under maint.
16 | Siddhirgonj 2*120 MW GTPP |  | EGCB | 2*105 | 210 | 0 | 0 | Gas shortage
17 | Siddhirganj 100 PP(Dutch Bangla) |  | NENP | 12*8.9 | 100 | 41 | 1113600 | Fuel shortage
18 | Siddhirganj 335 MW CCPP |  | EGCB | 1*217+118 | 335 | 0 | 2988538 | Gas shortage
19 | Gagnagar 102 MW PP (Digital Power) |  | IPP | 12*8.924 | 102 | 16 | 1047744 | Engine problem
20 | Katpotti 52 MW PP (Sinha) |  | IPP | 7*7.9 | 0 | 0 | 0 | Fuel shortage
21 | Kamalaghat 54 MW PP(Banco Energy) |  | IPP | 3*18 | 54 | 54 | 642600
22 | Kodda 150 MW PP |  | BPDB-RPCL | 9*17.06 | 149 | 146 | 1537920
23 | Manikganj 55 MW PP (Northern) |  | IPP | 3*19.3 | 55 | 55 | 667198
24 | Nababganj 55 MW PP (Southern power ) |  | IPP | 3*19.3 | 55 | 55 | 664654
25 | Bosila 108 MW PP(CLC) |  | IPP | 12*8.775+1*3.5 | 0 | 0 | 0 | Contract Expired
26 | Summit Power,(Madhabdi+Ashulia) |  | SIPP,REB | 3*3.67+4*8.73 | 80 | 30 | 697680 | Engine problem
27 | Maona 33 MW PP(Summit) |  | SIPP,REB | 4*8.73 | 33 | 25 | 527600 | Engine problem
28 | Rupganj 33 MW PP(Summit) |  | SIPP,REB | 4*8.73 | 33 | 5 | 175900 | Engine problem
29 | Gazipur 52 MW PP |  | RPCL | 6*8.9 | 52 | 8 | 139200 | Fuel shortage
30 | Tongi 80 MW GTPP |  | PDB | 1* 105 | 105 | 0 | 0 | Gas shortage
31 | Kodda 300 MW PP Unit-2 (Summit) |  | IPP | 18*17.076 | 300 | 80 | 1410109 | Fuel shortage
| Bramhangoan 100 MW PP (Aggreko) |  | IPP | 114*0.959 | 0 | 0 | 0 | Contract Expired
| Aurahati 100MW PP (Aggreko) |  | IPP | 0.85*23+0.95*91 | 0 | 0 | 0 | Contract Expired
32 | Kodda 149 MW PP Unit-1 (Summit) |  | IPP | 8*18.45+8.97 | 149 | 96 | 2270880 | Fuel shortage
33 | Gazipur 100 MW PP |  | RPCL | 6*17.5 | 105 | 17 | 431040 | Fuel shortage
34 | Meghnaghat 104 MW PP (OPCL) |  | IPP | 18.5*6 | 104 | 70 | 1284480 | Fuel shortage
35 | Manikgonj 162MW PP(MPGL) |  | IPP | 9*18 | 162 | 162 | 1944000
36 | Spectra Solar Plant Ltd. |  | IPP | 35 | 35 | 0 | 169290
37 | Kanchan Purbachal Power Generation Ltd. |  | IPP | 18.4*3 | 55 | 17 | 311040 | Fuel shortage
38 | Meghnaghat Unique power |  | IPP | 586 | 584 | 0 | 0 | Under S/D
| Summit Meghanghat-2 589 MW(Gas) |  | IPP | 589 | 0 | 0 | 0 | On test.
| Dhaka area Total |  |  |  | 5634 | 1324 | 32617285
39 | Chattogram TPP-1 |  | PDB | 1*210 | 180 | 0 | 0 | Gas shortage
| Chattogram TPP-2 |  | PDB | 1*210 | 180 | 0 | 0 | Gas shortage
40 | Raozan 25 MW PP |  | RPCL | 3*8.9 | 25 | 8 | 49923 | Fuel shortage
41 | Teknaf 20MW PP (Solartech) |  | IPP | 20 | 20 | 0 | 81945
42 | Patenga 50MW PP (Baraka) |  | IPP | 8*6.98 | 50 | 50 | 624000
43 | Kaptai Hydro: Unit-1,2,3,4, 5 |  | PDB | 2*40+3*50 | 230 | 166 | 3986080 | low water level
44 | Sikalbaha 225MW |  | PDB | 1*150+1*75 | 225 | 223 | 5040460
45 | Sikalbaha Peaking GT |  | PDB | 1*150 | 150 | 0 | 0 | Under maint.
46 | Sikalbaha 105 MW PP (Baraka Sikalbaha) |  | IPP | 6*17.5 | 105 | 68 | 1311418 | Fuel shortage
47 | Hathazari 100 MW peaking PP |  | PDB | 11*8.9 | 98 | 71 | 1461216 | Fuel shortage
48 | Dohazari -Kalaish 100 MW Peaking |  | PDB | 6*17 | 102 | 85 | 1731953 | Engine problem
49 | Juldah 100 MW Unit-1 (Acorn) |  | NENP | 8*13.45 | 100 | 46 | 1190160 | Fuel shortage
50 | Juldah 100 MW PP Unit-3 (Acorn) |  | IPP | 8*13.5 | 100 | 62 | 1184640 | Fuel shortage
51 | Barabkunda 22 MW PP (Regent) |  | SIPP, PDB | 8*2.90 | 0 | 0 | 0 | Contract Expired
* | Malancha, Ctg. EPZ (United) |  |  | 5*8.73+3*9.34 | 0 | 18 | 399840
52 | Chattogram 108 MW PP (ECPV) |  | IPP | 16*7 | 108 | 38 | 704640 | Fuel shortage
53 | Kaptai 7 MW Solar PP |  | PDB | 7.4 MW | 7 | 0 | 14980
54 | Anwara 300 MW PP (United) |  | IPP | 17*17+24 | 300 | 38 | 1209382 | Fuel shortage
55 | Jodiac Power |  | IPP | 3*18.55+1*3.6 | 54 | 54 | 999613
56 | Karnaphuli Power Ltd. |  | IPP | 18.415*6+6.5 | 110 | 72 | 1640100 | Fuel shortage
57 | Juldah unit-2 (Acorn) |  | IPP | 8*13.6 | 100 | 62 | 1256640 | Fuel shortage
58 | Anlima Energy Ltd. |  | IPP | 6*21.2 | 116 | 90 | 929618 | Fuel shortage
59 | Mirsharai 150 MW |  | BPDB-RPCL | 18.5*9 | 163 | 163 | 1206036
60 | SS Power I |  | SS Power | 2*612 | 1224 | 840 | 15894544
| Cox's Bazar Wind |  | IPP | 66 | 60 | 12 | 350880
61 | Matarbari 2*600 MW (CPGCL) |  | CPGCL | 0 | 575 | 516 | 12465454 | Unit-1 Tripped
| Mirsharai 150 MW (Gas) |  | BPDB-RPCL | 18.5*9 | 0 | 0 | 0 | On test.
| Sonagazi 75 MW Solar Plant |  | EGCB | 75 | 75 | 0 | 222682
| Chattogram area Total |  |  |  | 4457 | 2682 | 53956204
| Ashuganj TPP Unit- 3 |  | APSCL | 1*150 | 0 | 0 | 0 | Contract Expired
| Ashuganj TPP Unit- 4 |  | APSCL | 1*150 | 0 | 0 | 0 | Contract Expired
| Ashuganj TPP Unit- 5 |  | APSCL | 1*150 | 0 | 0 | 0 | Contract Expired
62 | Ashuganj 225 MW CCPP |  | APSCL | 1*142+1*75 | 221 | 189 | 4901000
63 | Ashuganj 450 MW CCPP(North) |  | APSCL | 1*360 | 360 | 305 | 7212000 | Gas shortage
64 | Ashuganj 450 MW CCPP(South) |  | APSCL | 1*360 | 360 | 290 | 6370000 | Gas shortage
65 | Ashuganj 420 MW CCPP(East) |  | APSCL | 284*1+116*1 | 400 | 250 | 6225500 | Gas shortage
66 | Ashuganj 50 MW PP |  | APSCL | 14*3.968 | 45 | 20 | 805104 | Gas shortage
67 | Ashuganj 55 MW PP (Precision) |  | QRPP | 0 | 55 | 26 | 326400 | Gas shortage
68 | Ashuganj 195 MW PP (APSCL-United) |  | IPP | 20*9.73+1*16 | 195 | 8 | 50182 | Gas shortage
69 | Ashuganj 51 MW PP (Midland) |  | IPP | 6*9.34 | 51 | 51 | 983038
70 | Ashuganj 150 MW PP (Midland) |  | IPP | 23*7.015 | 150 | 135 | 1908581 | Engine problem
71 | Titas 50 MW Peaking PP |  | PDB | 6*8.92 | 52 | 37 | 834928 | Engine problem
72 | Chandpur 150 MW CCPP |  | PDB | 1*106+1*57 | 163 | 0 | 164570 | Machine problem.
73 | Chandpur 200 MW (Desh energy) |  | IPP | 12*18.4 | 200 | 17 | 420480 | Fuel shortage
74 | Feni 11 MW PP (Doreen) |  | SIPP, REB | 4*2.90 | 11 | 0 | 0 | Engine problem
** | Impoprt (Tripura) |  | Imported power | 0 | 160 | 90 | 1988160
75 | Jangalia 33 MW PP (Summit) |  | SIPP, PDB | 4*8.73 | 33 | 0 | 0 | Contract Expired
76 | Jangalia 52 MW PP (Lakdanavi) |  | IPP | 6*8.92 | 52 | 33 | 792317 | Fuel shortage
77 | Cumilla 25 MW PP (Summit) |  | SIPP, REB | 3*3.67+2*6.97 | 25 | 15 | 369370 | Engine problem
| Daudkandi 200 MW PP (B.Trac) |  | IPP | 154*1.4 | 0 | 0 | 0
78 | Feni Lanka Power |  | IPP | 7*18.415+1*9.78 | 114 | 105 | 1060200 | Engine problem
79 | Chowmuhani 113 MW |  | IPP | 12*9.78+2*3.1 | 113 | 88 | 1427160 | Fuel shortage
81 | Chandpur 115(Doreen) |  | IPP | 4*18.5+2*22.5 | 115 | 102 | 1392000 | Engine problem
| Cumilla Area Total |  |  |  | 2875 | 1761 | 37230990
82 | RPCL 210MW CCPP |  | IPP | 4*35+1*70 | 202 | 20 | 372480 | Gas shortage
83 | Jamalpur 95 MW PP(Powerpac) |  | IPP | 0 | 0 | 0 | 0
84 | Sarishabari 3 MW Solar Plant |  | IPP | 1*3 | 3 | 0 | 14000
85 | Mymensingh 200 MW PP (United) |  | IPP | 9.78*21 | 200 | 150 | 3088800 | Fuel shortage
86 | Jamalpur 115 MW PP (United) |  | IPP | 9.78*12 | 115 | 84 | 1508400 | Fuel shortage
87 | Sutiakhali 50 MW Solar PP |  | IPP | 50 | 50 | 0 | 263530
88 | Tangail Palli Power Gen 22 MW |  | IPP | 4*6.7 | 22 | 1 | 119520 | Fuel shortage
| Bhairob 54.5 MW |  | IPP | 3*18.2 | 54 | 17 | 475920 | Engine problem
| Mymensingh Area Total |  |  |  | 646 | 272 | 5842650
89 | Fenchugonj CCPP Phase-1 |  | PDB | 2*32+1*33 | 70 | 0 | 0 | Machine problem.
90 | Fenchugonj CCPP Phase-2 |  | PDB | 2*35+1*35 | 90 | 52 | 1307880 | Machine problem.
91 | Kushiara 163 MW CCPP (KP) |  | IPP | 1*109+1*54 | 163 | 163 | 3603682
92 | Shajibazar 330 MW CCPP |  | PDB | 3*110 | 330 | 0 | 0 | Under maint.
93 | Fenchugonj 51 MW PP (Barakatullah) |  | RPP | 19*2.90 | 51 | 53 | 887400
94 | Fenchuganj 44 MW (Energyprima) |  | NENP | 12*3.3+5*2 | 50 | 40 | 454464 | Engine problem
95 | Hobiganj 11 MW PP Cofidence-E |  | SIPP, REB | 4*2.90 | 11 | 2 | 75600 | Engine problem
96 | Shahjibazar GTPP Unit- 8 & 9 |  | PDB | 2*35 | 66 | 60 | 1381344 | Machine problem.
97 | Shahjibazar 86 MW PP (Shahjibazar) |  | RPP | 32*2.90 | 0 | 0 | 0 | Contract Expired
98 | Shahjibazar 100 MW GTPP |  | PDB | 1*100 | 100 | 0 | 0
99 | Sylhet 225 MW CCPP |  | PDB | 1*142+1*89 | 231 | 214 | 5275620 | Machine problem.
100 | Sylhet 20 MW GTPP |  | PDB | 1*20 | 20 | 13 | 191000 | Engine problem
| Sylhet 50 MW PP (EPL) |  | NENP | 27*2 | 0 | 0 | 0 | Contract Expired
101 | Shahjahanulla 25 MW PP |  | SIPP, REB | 3*9.34 | 25 | 12 | 280704 | Engine problem
102 | Bibiana-II 341 MW CCPP (Summit) |  | IPP | 1*222+1*119 | 341 | 0 | 1465630 | Under maint.
103 | Bibiyana-III 400 MW CCPP |  | PDB | 285*1+134*1 | 400 | 404 | 7834000 | FGMO
104 | Sylhet 10MW PP (Desh) |  | RPP | 6*1.95 | 0 | 0 | 0 | Contract Expired
105 | Bibiyana South 400 MW |  | PDB | 400 MW | 383 | 365 | 8748100 | FGMO
| Sylhet Area Total |  |  |  | 2331 | 1378 | 31505424
106 | Bheramara GTPP Unit-3 |  | PDB | 1*20 | 16 | 0 | 0
** | Bheramara (HVDC ) |  | Imported power | 2*500 | 1000 | 918 | 22078545
107 | Khulna 115 PP MW (KPCL-2) |  | NENP | 7*17 | 115 | 95 | 2051520 | Fuel shortage
108 | Faridpur 50 MW Peaking PP |  | PDB | 8*6.89 | 54 | 37 | 578400 | Engine problem
109 | Khulna 225 MW CCPP |  | NWPGCL | 1*150+1*75 | 230 | 0 | 0 | Fuel shortage
110 | Gopalganj 100 MW Peaking PP |  | PDB | 16*6.98 | 109 | 39 | 401280 | Engine problem
111 | Bheramara 410 MW CCPP |  | NWPGCL | 1*278+1*132 | 410 | 225 | 6771456 | Gas pipe leakage
112 | Noapara 40 MW PP (Khanjahan Ali) |  | NENP | 5*8.5 | 40 | 8 | 22875 | Engine problem
| Noapara 100 MW PP (Bangla Trac) |  | IPP | 70*1.4 | 0 | 0 | 0 | Contract Expired
113 | Rupsha 105 MW PP (Orion rupsha) |  | IPP | 6*18.445 | 105 | 91 | 1302240 | Fuel shortage
114 | Madhumati 100 MW PP |  | NWPGCL | 6*18 | 105 | 0 | 0
115 | Mongla Orion 100 MW Solar PP |  | IPP | 100 | 100 | 0 | 524880
116 | Khulna 330 MW CCPP (OIL) |  | BPDB | 1*220+1*110 | 336 | 0 | 0 | On test.
117 | Rampal 1320 MW (BIFPCL) |  | NTPC&BPDB | 617*2 | 1234 | 453 | 8821818 | Coal shortage
| Kulna 225 MW CCPP (GAS) |  | NWPGCL | 0 | 0 | 0 | 0
| Khulna Area Total |  |  |  | 3854 | 1866 | 42553014
118 | Barisal 110 MW PP (Summit ) |  | IPP | 7*17.076 | 110 | 80 | 1105440
119 | Bhola 33 MW PP (Venture) |  | NENP | 1*34.50 | 10 | 10 | 206195
120 | Bhola 225 MW CCPP |  | PDB | 2*63+1*68 | 194 | 126 | 2757000 | Machine problem.
| Bhola 95 MW PP (Aggreko) |  | QRPP | 96*1.10 | 0 | 0 | 0 | Contract Expired
121 | Payra 1320 MW |  | BCPCL | 2*622 | 1244 | 1200 | 30006900
122 | Bhola Nutan Biddut BD LTD |  | IPP | 220 | 220 | 220 | 5387521
123 | United Payra Power Ltd. |  | IPP | 8*18.5+1*9.5 | 150 | 17 | 448800 | Fuel shortage
124 | Barisal 307 MW |  | IPP | 307*1 | 307 | 150 | 3653600 | Coal shortage
| Barisal 1 MW Solar Plant |  | BPDB | 1 | 1 | 0 | 3682
| Barisal Area Total |  |  |  | 2236 | 1803 | 43569138
125 | Baghabari 71 MW GTPP |  | PDB | 1*71 | 71 | 0 | 0 | Gas shortage
| Baghabari 100 MW GTPP |  | PDB | 1*100 | 100 | 0 | 0 | Gas shortage
126 | Baghabari 50 MW Peaking PP |  | PDB | 6*8.9 | 52 | 39 | 926270 | Engine problem
127 | Bera 70 MW Peaking PP |  | PDB | 9*8.29 | 71 | 10 | 39170 | Engine problem
128 | Amnura 50 MW PP(Sinha) |  | NENP | 7*7.79 | 28 | 0 | 0 | Fuel shortage
129 | Katakhali 50 MW PP (Northern) |  | QRPP | 6*8.9 | 0 | 0 | 0 | Contract Expired
130 | Katakhali 50 MW Peaking PP |  | PDB | 6*8.7 | 50 | 47 | 609967 | Engine problem
131 | Sirajgonj Unit-1 225MW |  | NWPGCL | 1*150+1*75 | 210 | 208 | 4746364 | FGMO
132 | Sirajgonj Unit-2 225MW |  | NWPGCL | 1*150+1*75 | 220 | 0 | 0
133 | Sirajgonj Unit-3 225MW |  | NWPGCL | 1*141 | 220 | 0 | 0 | Gas shortage
134 | Sirajgonj 400 MW CCPP Unit-4 |  | SNWPGCL | 1*282+1*132 | 414 | 346 | 8967490 | FGMO
135 | Santahar 50 MW Peaking PP |  | PDB | 6*8.7 | 50 | 28 | 360113 | Engine problem
| Bogra 22 MW PP (GBB) |  | RPP | 0 | 0 | 0 | 0 | Contract Expired
| Bogura 20 MW PP (Energyprima) |  | NENP | 5*3.3+5*2 | 0 | 0 | 0 | Contract Expired
136 | Ullapara 11 MW PP (Summit) |  | SIPP, REB | 4*2.90 | 11 | 5 | 131544 | Engine problem
137 | Natore 52 MW PP (Rajlanka) |  | IPP | 6*8.92 | 52 | 0 | 0 | Fuel shortage
138 | Chapainawabganj 100 MW Peaking PP |  | PDB | 12*8.924 | 104 | 88 | 734352 | Engine problem
| Baghabari 200 MW PP (Paramount) |  | IPP | 135*1.6 | 0 | 0 | 0 | Contract Expired
139 | Bagura 113 MW PP (Confidence)-2 |  | IPP | 6*18.55+7.2 | 113 | 113 | 2730432
140 | Confidence Power Bogura Unit-1 113 MW |  | IPP | 6*18.55 | 113 | 113 | 2745504
141 | Sirajgonj 6.55 MW Solar |  | NWPGCL | 1*6 | 6 | 0 | 30540
** | Adani Power Jharkhanda Ltd |  | Imported power | 748*2 | 1496 | 1512 | 33734684
| Sirajganj 68 MW Solar Park |  | IPP | 68 | 0 | 0 | 331500
| Rajshahi Area Total |  |  |  | 3381 | 2509 | 56087930
142 | Barapukuria TPP Unit-1 |  | PDB | 1*125 | 85 | 60 | 1395054
| Barapukuria TPP Unit-2 |  | PDB | 1*125 | 85 | 0 | 0 | Under maint.
143 | Barapukuria 275 MW TPP Unit-3 |  | PDB | 1*275 | 274 | 220 | 5159000 | Machine problem.
144 | Rangpur 20 MW GTPP |  | PDB | 1*20 | 20 | 0 | 0
145 | Saidpur 20 MW GTPP |  | PDB | 1*20 | 20 | 0 | 0
146 | Rangpur 113 MW PP (Confidence) |  | IPP | 9*6.984+7*7.015+3.15*2 | 113 | 106 | 2338646 | Engine problem
147 | Sympa Solar Power 8MW |  | IPP | 8 MW | 8 | 0 | 19134
148 | Energypac Power Venture Thakurgaon Ltd. |  | IPP | 115 | 115 | 115 | 1533696
149 | Intraco Solar 30 MW |  | IPP | 1*30 | 30 | 0 | 86965
150 | Teesta Solar Limited |  | BPCL | 16*12.5 | 200 | 0 | 658500
| Rangpur Area Total |  |  |  | 950 | 501 | 11190995
| Total |  |  |  | 26364 | 14096 | 314553630
| Eastern Grid Total |  |  |  | 15943 | 7417 | 161152553
| Western Grid Total |  |  |  | 10421 | 6679 | 153401077
| National Grid Total |  |  |  | 26364 | 14096 | 314553630
*Data collected from respective power station over telephone.
Executive Engineer
Network Operation Division
Page- 3

## P3
POWER GRID BANGLADESH PLC.
NATIONAL LOAD DESPATCH CENTER
MAXIMUM LOAD SERVED BY DIFFERENT GRID SUB-STATIONS
QF-LDC-09
Date: | 2024-07-10
Zone Total Scenario at Evening Peak Hour (21:00 Hr.)
(a) ENTIRE EASTERN GRID: |  |  | 9451.25 |  | MW | (b) ENTIRE WESTERN GRID: |  |  |  | 4494.8 | MW
i) Dhaka area |  |  | 5013.45 |  | MW | i) Khulna area |  |  |  | 1731 | MW
ii) Chattogram area |  |  | 1334.8 |  | MW | ii) Barishal area |  |  |  | 470 | MW
iii) Cumilla area |  |  | 1359 |  | MW | iii) Rajshahi area |  |  |  | 1422.8 | MW
iv) Mymensingh area |  |  | 1124 |  | MW | iv) Rangpur area |  |  |  | 871 | MW
v) Sylhet area |  |  | 620 |  | MW
System Total Demand at Evening Peak Hour (a + b) = | [5 empty] | 13946.05 | MW
Sl No. | Sub-station | Load (MW) | Time | Sl No. | Sub-station | Load (MW) | Time | Sl No. | Sub-station | Load (MW) | Time
1 | AKS | 0 | 00:00 | 67 | Jamalpur | 110 | 21:00 | 133 | Rahim | 44 | 00:00
2 | AKSML | 107 | 12:00 | 68 | Jashore | 154 | 22:00 | 134 | Rajbari | 80 | 19:30
3 | Aftabnagar | 38 | 13:00 | 69 | Jhenaidah | 132 | 19:30 | 135 | Rajendrapur | 82 | 02:00
4 | Agargaon | 121 | 10:00 | 70 | Joydebpur | 180 | 00:00 | 136 | Rajshahi | 143 | 19:30
5 | Agrabad | 78 | 17:00 | 71 | Joypurhat | 62 | 19:30 | 137 | Rajshahi-230 | 78 | 00:00
6 | Amnura | 77 | 14:00 | 72 | Juldah | 20 | 00:00 | 138 | Ramganj | 90 | 00:00
7 | Ashuganj | 81 | 01:00 | 73 | KSRM | 54 | 16:00 | 139 | Rampur | 40 | 00:00
8 | BIPTC | N/A | N/A | 74 | Kabirpur | 275 | 17:00 | 140 | Rangamati | 17 | 19:30
9 | BSRM | 189 | 09:00 | 75 | Kachua | 62 | 04:00 | 141 | Rangpur | 147 | 19:30
10 | Bagerhat | 92 | 19:30 | 76 | Kallyanpur | 114 | 12:00 | 142 | Ruppur | 7.6 | 16:00
11 | Bakulia | 103 | 17:00 | 77 | Kalurghat | 36 | 09:00 | 143 | SSM | 4 | 23:00
12 | Banani | 58 | 13:00 | 78 | Kamrangirchar | 57.6 | 13:00 | 144 | Saidpur | 106 | 14:00
13 | Bangabhaban | 21 | 10:00 | 79 | Kaptai | N/A | N/A | 145 | Satkhira | 123 | 07:00
14 | Barapukuria | 65 | 23:00 | 80 | Kazla | 117 | 13:00 | 146 | Satmasjid | 113 | 16:00
15 | Barguna | 24 | 00:00 | 81 | Keranigonj | 73 | 23:00 | 147 | Savar | 188 | 00:00
16 | Barishal | 119 | 19:30 | 82 | Khagrachori | 34 | 21:00 | 148 | SevenRings | 20.42 | 23:00
17 | Barishal-230 | 104 | 19:30 | 83 | Khulna | 75 | 19:30 | 149 | ShahCement | 21 | 00:00
18 | Baroaulia | 66 | 06:00 | 84 | Khulshi | 170 | 23:00 | 150 | Shahjadpur | 85 | 19:30
19 | Baroirhat | 63 | 20:00 | 85 | Kishoreganj | 134 | 06:00 | 151 | Shahjibazar | 137 | 03:00
20 | Bashundhara | 177 | 13:00 | 86 | Kodda | 259 | 18:00 | 152 | Shahmirpur | 56 | 15:00
21 | BashundharaCement | 12 | 09:00 | 87 | Kulaura | 48 | 03:00 | 153 | Shariatpur | 80 | 19:30
22 | Beanibazar | 67 | 03:00 | 88 | Kurigram | 62 | 23:00 | 154 | Sherpur | 130 | 19:00
23 | Benapole | 60 | 00:00 | 89 | Kushtia | 150 | 21:00 | 155 | Shikalbaha | 25 | 05:00
24 | Bhaluka | 114 | 06:00 | 90 | Lalbag | 90 | 11:00 | 156 | Shikalbaha-230 | N/A | N/A
25 | Bhandaria | 57 | 21:00 | 91 | Lalmonirhat | 56 | 19:30 | 157 | Shitalakhya | 92.3 | 12:00
26 | Bhangura | 37 | 23:00 | 92 | MI_Cement | 14.5 | 05:00 | 158 | Sholosohor | 43 | 19:00
27 | Bheramara(GK) | 65 | 19:30 | 93 | Madanganj | 28 | 00:00 | 159 | Shyampur | 144 | 12:00
28 | Bhulta | 224.5 | 03:00 | 94 | Madaripur | 107 | 23:00 | 160 | Siddhirganj | 126 | 11:00
29 | Bog-Sherpur | 70 | 19:30 | 95 | Madartek | 85.85 | 23:00 | 161 | Sirajganj | 122 | 20:00
30 | Bogura | 175 | 00:00 | 96 | Madunaghat | 57 | 20:00 | 162 | Sonargaon | 89 | 00:00
31 | Borhanuddin | 89 | 23:00 | 97 | Magura | 61 | 19:00 | 163 | Sreemongol | 68 | 00:00
32 | Brahmanbaria | 140 | 05:00 | 98 | Mahasthangarh | 72 | 04:00 | 164 | Sreepur | 94 | 01:00
33 | Cantonment | 132 | 12:00 | 99 | Manikganj | 116 | 19:00 | 165 | Srinagar | 43.57 | 00:00
34 | Chandpur | 58 | 05:00 | 100 | Maniknagar | 78 | 12:00 | 166 | Sunamganj | 50.5 | 03:00
35 | Chandraghona | 34 | 20:00 | 101 | Matarbari | 47 | 21:00 | 167 | Sylhet | 40 | 03:00
36 | Chapai | 80 | 13:00 | 102 | Matuail | 76 | 12:00 | 168 | Sylhet-132 | 112 | 00:00
37 | Charsaidpur | 44 | 20:00 | 103 | Millgate | 137 | 12:00 | 169 | TK | 32 | 23:00
38 | Chauddagram | 60 | 04:00 | 104 | Mirpur | 149 | 20:00 | 170 | Tangail | 192 | 20:00
39 | Chhatak | 31 | 03:00 | 105 | Mirsorai | 7 | 19:30 | 171 | Thakurgaon | 101 | 22:00
40 | Chowmuhani | 180 | 19:30 | 106 | Mirzapur | 42 | 19:30 | 172 | Tongi | 123 | 00:00
41 | Chuadanga | 116 | 22:00 | 107 | Mithapukur | 62 | 19:30 | 173 | Ullahpara | 27 | 21:00
42 | Coxsbazar | 122 | 20:00 | 108 | Modern | 0 | 00:00 | 174 | Ullon | 62 | 00:00
43 | Cumilla(N) | 143 | 03:00 | 109 | Mogbazar | 139 | 12:00 | 175 | Uttara | 83 | 12:00
44 | Cumilla(S) | 190 | 19:30 | 110 | Mongla | 35 | 19:30 | 176 | UttaraNew | 57 | 23:00
45 | Daudkandi | 144 | 08:00 | 111 | Motijheel | 43 | 12:00 | 177 | Zigatola | 92 | 20:00
46 | Dhaka | 42 | 12:00 | 112 | Munshiganj | 109 | 00:00
47 | Dhamrai | 134 | 00:00 | 113 | Mymensingh | 218 | 01:00
48 | Dhanmondi | 153 | 13:00 | 114 | Naogaon | 145 | 00:00
49 | Dohazari | 97 | 22:00 | 115 | Narail | 57 | 19:30
50 | Faridpur | 157 | 22:00 | 116 | Narinda | 78 | 12:00
51 | Fatullah | 92 | 12:00 | 117 | Narshingdi | 153 | 00:00
52 | Fenchuganj | 38 | 18:30 | 118 | Natore | 159 | 00:00
53 | Feni | 104 | 19:00 | 119 | Nawabganj | 48 | 00:00
54 | GPH | 93 | 07:00 | 120 | Netrakona | 115 | 21:00
55 | Ghatail | 44 | 21:00 | 121 | New | 59.7 | 12:00
56 | Ghorashal | 55 | 09:00 | 122 | Niamatpur | 86 | 00:00
57 | Goalpara | 36 | 13:00 | 123 | Noapara | 48 | 19:30
58 | Gollamari | 88 | 23:00 | 124 | PHP | 11 | 15:00

## Voltage
e
MAXIMUM & MINIMUM VOLTAGES OF DIFFERENT GRID SUB-STATIONS:
| Date: | 2024-07-10 | [7 empty] | QF-LDC-10
| Sub-Station | Max Voltage | Hour | Min | Hour | Sub-Station | Maxm | Hour | Min | Hour
|  |  |  | Voltage |  |  | Voltage |  | Voltage
| 400 KV | KV | Hour | KV | Hour | 400 KV | KV | Hour | KV | Hour
14 | Aminbazar | 386 | 00:00 | 374 | 12:00 | Kaliakoir | 381 | 19:30 | 371 | 09:00
| Ashuganj | 409 | 19:30 | 387 | 10:00 | Madunaghat_I | N/A | N/A | N/A | N/A
| Bhulta | 401 | 19:30 | 387 | 11:00 | Meghnaghat | 383 | 19:30 | 370 | 11:00
| Bibiana | 402 | 19:30 | 391 | 16:00 | Payra | 408 | 06:00 | 404 | 14:00
| BIPTC | 401 | 07:00 | 389 | 16:00 | Rahanpur | 406 | 10:00 | 392 | 02:00
| Bogura | 398 | 11:00 | 384 | 02:00 | Rampal | 401 | 20:00 | 387 | 23:00
| Gopalganj | 395 | 18:00 | 385 | 23:00
| 230 KV | KV |  | KV |  | 230 KV | KV |  | KV
| Agargaon | 229 | 20:00 | 219 | 12:00 | Haripur | 230 | 20:00 | 221 | 22:00
| AKSML | 236 | 15:00 | 229 | 06:00 | Hasnabad | 226 | 19:00 | 219 | 11:00
| Aminbazar | 226 | 04:00 | 218 | 11:00 | Hathazari | 237 | 10:00 | 232 | 01:00
| Ashuganj | 235 | 19:30 | 227 | 00:00 | Ishurdi | 232 | 18:30 | 226 | 00:00
| Ashuganj-400 | 231 | 14:00 | 227 | 11:00 | Jhenaidah | 223 | 18:30 | 214 | 23:00
| Baghabari | 228 | 09:00 | 222 | 22:00 | Kaliakoir | 228 | 19:30 | 221 | 09:00
| Barapukuria | 220 | 14:00 | 212 | 02:00 | Keranigonj | 229 | 20:00 | 218 | 12:00
| Barapukuria-230 | 219 | 18:30 | 211 | 12:00 | Khulna(S) | 230 | 20:00 | 219 | 23:00
| Barishal | 238 | 17:00 | 231 | 23:00 | Madunaghat_I | N/A | N/A | N/A | N/A
| Bheramara | 230 | 18:30 | 224 | 23:00 | Maniknagar | 228 | 19:30 | 219 | 11:00
| Bhulta | 230 | 05:00 | 220 | 11:00 | Meghnaghat | 233 | 00:00 | 230 | 12:00
| Bibiana | 230 | 19:30 | 225 | 01:00 | Meghnaghat-400 | 233 | 19:30 | 223 | 11:00
| BIPTC | 231 | 18:30 | 222 | 23:00 | Mirsorai | 238 | 20:00 | 226 | 23:00
| Bogura | 224 | 11:00 | 217 | 01:00 | Rajshahi | 231 | 18:30 | 223 | 22:00
| Bogura-400 | 226 | 11:00 | 218 | 02:00 | Rampal | 229 | 18:30 | 220 | 23:00
| Borhanuddin | 243 | 18:00 | 236 | 03:00 | Rampur | N/A | N/A | N/A | N/A
| BSRM | 236 | 20:00 | 226 | 23:00 | Rampura | 226 | 01:00 | 218 | 11:00
| Cumilla(N) | 231 | 19:30 | 223 | 11:00 | Shikalbaha | 238 | 16:00 | 232 | 23:00
| Faridpur | 234 | 18:00 | 228 | 23:00 | Shyampur | 231 | 19:30 | 220 | 12:00
| Fenchuganj | 235 | 19:30 | 229 | 00:00 | Siddhirganj | 230 | 05:00 | 221 | 11:00
| Ghorashal | 235 | 20:00 | 228 | 08:00 | Sirajgonj | 234 | 13:00 | 229 | 22:00
| Ghorashal-230 | 228 | 20:00 | 219 | 11:00 | Sreepur | 228 | 15:00 | 221 | 01:00
| GPH | 236 | 20:00 | 229 | 03:00 | Tongi | 224 | 04:00 | 217 | 10:00
| 132 KV | KV |  | KV |  | 132 KV | KV |  | KV
| Aftabnagar | 134 | 06:00 | 124 | 11:00 | Kushtia | 133 | 09:00 | 128 | 22:00
| Agargaon | 132 | 19:30 | 125 | 12:00 | Lalbag | 133 | 19:30 | 126 | 12:00
| Agrabad | 135 | 15:00 | 131 | 00:00 | Lalmonirhat | 127 | 09:00 | 115 | 02:00
| AKS | 133 | 15:00 | 130 | 05:00 | Madanganj | 134 | 20:00 | 127 | 11:00
| Aminbazar | 137 | 03:00 | 130 | 19:30 | Madaripur | 132 | 15:00 | 127 | 13:00
| Amnura | 136 | 18:00 | 123 | 00:00 | Madartek | 132 | 03:00 | 124 | 10:00
| Ashuganj | 136 | 19:30 | 133 | 11:00 | Madunaghat | 137 | 16:00 | 132 | 23:00
| Bagerhat | 135 | 15:00 | 126 | 14:00 | Magura | 135 | 18:30 | 125 | 23:00
| Bakulia | 136 | 16:00 | 131 | 23:00 | Mahasthangarh | 131 | 10:00 | 124 | 02:00
| Banani | 133 | 05:00 | 122 | 12:00 | Manikganj | 130 | 23:00 | 124 | 19:00
| Bangabhaban | 128 | 03:00 | 120 | 12:00 | Maniknagar | 129 | 03:00 | 120 | 12:00
| Barapukuria | 131 | 14:00 | 125 | 02:00 | Matarbari | 130 | 12:00 | 117 | 23:00
| Barguna | 133 | 18:00 | 127 | 22:00 | Matuail | 133 | 20:00 | 125 | 11:00
| Barishal | 136 | 16:00 | 130 | 00:00 | Millgate | 130 | 05:00 | 123 | 12:00
| Barishal-230 | 136 | 16:00 | 130 | 23:00 | Mirpur | 137 | 18:30 | 129 | 12:00
| Baroaulia | 135 | 14:00 | 131 | 23:00 | Mirzapur | 130 | 13:00 | 125 | 01:00
| Baroirhat | 132 | 17:00 | 123 | 07:00 | Mithapukur | 130 | 09:00 | 118 | 02:00
| Bashundhara | 133 | 05:00 | 122 | 11:00 | MI_Cement | 132 | 00:00 | 128 | 09:00
| BashundharaCement | 132 | 04:00 | 127 | 11:00 | Modern | 136 | 15:00 | 132 | 01:00
| Beanibazar | 126 | 13:00 | 120 | 03:00 | Mogbazar | 134 | 05:00 | 125 | 10:00
| Benapole | 132 | 18:30 | 122 | 23:00 | Mongla | 135 | 18:00 | 126 | 23:00
| Bhaluka | 128 | 15:00 | 120 | 02:00 | Motijheel | 128 | 03:00 | 120 | 12:00
| Bhandaria | 132 | 08:00 | 123 | 04:00 | Munshiganj | 134 | 20:00 | 127 | 09:00
| Bhangura | 134 | 17:00 | 131 | 00:00 | Mymensingh | 135 | 11:00 | 116 | 00:00
| Bheramara | 133 | 05:00 | 130 | 23:00 | Naogaon | 129 | 18:30 | 121 | 00:00
| Bheramara(GK) | 134 | 08:00 | 130 | 23:00 | Narail | 132 | 18:30 | 124 | 23:00
| Bhulta | 126 | 20:00 | 118 | 08:00 | Narinda | 128 | 7:00 | 120 | 12:00
| Bog-Sherpur | 133 | 10:00 | 126 | 02:00 | Narshingdi | 127 | 20:00 | 117 | 10:00
| Bogura | 134 | 09:00 | 128 | 21:00 | Natore | 132 | 18:30 | 127 | 00:00
| Bogura-230 | 134 | 17:00 | 128 | 00:00 | Nawabganj | 133 | 19:30 | 126 | 12:00
| Brahmanbaria | 130 | 13:00 | 124 | 00:00 | Netrakona | 136 | 11:00 | 123 | 21:00
| Cantonment | 131 | 05:00 | 124 | 12:00 | New | 129 | 01:00 | 124 | 12:00
| Chandpur | 133 | 20:00 | 116 | 05:00 | Niamatpur | 134 | 10:00 | 129 | 00:00
| Chandraghona | 137 | 15:00 | 133 | 04:00 | Noapara | 135 | 18:30 | 127 | 23:00
| Chapai | 132 | 09:00 | 126 | 00:00 | Pabna | 132 | 07:00 | 129 | 01:00
| Charsaidpur | 135 | 20:00 | 126 | 12:00 | Palashbari | 129 | 09:00 | 118 | 21:00
| Chauddagram | 132 | 17:00 | 120 | 02:00 | Panchagarh | 132 | 20:00 | 117 | 02:00
| Chhatak | 128 | 14:00 | 122 | 00:00 | Patuakhali | 132 | 00:00 | 127 | 23:00
| Chowmuhani | 129 | 16:00 | 115 | 03:00 | Payra | 134 | 06:00 | 130 | 23:00
| Chuadanga | 128 | 07:00 | 118 | 22:00 | PHP | 132 | 18:30 | 119 | 03:00
| Coxsbazar | 129 | 14:00 | 119 | 03:00 | Postogola | 135 | 19:30 | 129 | 09:00
| Cumilla(N) | 134 | 19:30 | 128 | 03:00 | Purbachal | 133 | 06:00 | 123 | 11:00
| Cumilla(S) | 133 | 17:00 | 124 | 05:00 | Purbasadipur | 126 | 08:00 | 117 | 02:00
| Daudkandi | 128 | 13:00 | 119 | 07:00 | Rahanpur | 137 | 10:00 | 132 | 02:00
| Dhaka | 133 | 05:00 | 124 | 11:00 | Rahim | 131 | 19:00 | 126 | 10:00
| Dhamrai | 130 | 14:00 | 123 | 18:00 | Rajbari | 132 | 08:00 | 126 | 23:00
| Dhanmondi | 133.5 | 05:00 | 125 | 11:00 | Rajendrapur | 132 | 20:00 | 125 | 03:00
| Dohazari | 134 | 14:00 | 129 | 00:00 | Rajshahi | 133 | 18:30 | 128 | 00:00
| Faridpur | 131 | 20:00 | 127 | 23:00 | Rajshahi-230 | 134 | 18:30 | 128 | 09:00
| Fatullah | 134 | 19:30 | 128 | 10:00 | Ramganj | 130 | 17:00 | 114 | 04:00
| Fenchuganj | 132 | 15:00 | 127 | 06:00 | Rampur | 135 | 15:00 | 131 | 02:00
| Feni | 132 | 18:00 | 120 | 04:00 | Rampura | 132 | 07:00 | 124 | 11:00
| Ghatail | 132 | 14:00 | 122 | 22:00 | Rangamati | 136 | 14:00 | 132 | 23:00
| Ghorashal | 136 | 20:00 | 130 | 09:00 | Rangpur | 127 | 15:00 | 118 | 02:00
| Goalpara | 138 | 18:00 | 129 | 23:00 | Ruppur | 135 | 18:30 | 130 | 22:00
| Gollamari | 137 | 20:00 | 130 | 13:00 | Saidpur | 128 | 18:30 | 119 | 21:00
| Gopalganj | 133 | 18:00 | 127 | 14:00 | Satkhira | 133 | 18:00 | 124 | 23:00
| Gopalganj-400 | 132 | 18:00 | 128 | 14:00 | Satmasjid | 132 | 20:00 | 124 | 12:00
| Gulshan | 133 | 05:00 | 124 | 11:00 | Savar | 138 | 19:30 | 129 | 12:00
| Halishahar | 136 | 16:00 | 132 | 23:00 | SevenRings | 135 | 20:00 | 130 | 09:00
| Haripur | 132 | 20:00 | 126 | 10:00 | ShahCement | 135 | 20:00 | 126 | 12:00
| HaripurSBU | 131 | 19:30 | 126 | 10:00 | Shahjadpur | 136 | 06:00 | 135 | 00:00
| Hasnabad | 134 | 20:00 | 129 | 12:00 | Shahjibazar | 128 | 14:00 | 123 | 03:00
| Hathazari | 138 | 15:00 | 135 | 00:00 | Shahmirpur | 136 | 15:00 | 132 | 03:00
| Ishurdi | 135 | 15:00 | 132 | 02:00 | Shariatpur | 132 | 20:00 | 125 | 23:00
| Jaldhaka | 128 | 09:00 | 116 | 21:00 | Sherpur | 134 | 10:00 | 122 | 02:00
| Jamalpur | 139 | 11:00 | 125 | 02:00 | Shikalbaha | 124 | 12:00 | 121 | 07:00
| Jashore | 132 | 18:30 | 123 | 23:00 | Shikalbaha-230 | 137 | 19:30 | 132 | 23:00
| Jhenaidah | 135 | 18:30 | 127 | 23:00 | Shitalakhya | 135 | 20:00 | 127 | 11:00
| Jhenaidah-230 | 136 | 18:30 | 129 | 22:00 | Sholosohor | 135 | 16:00 | 130 | 23:00
| Joydebpur | 132 | 15:00 | 123 | 11:00 | Shyampur | 134 | 19:30 | 127 | 09:00
| Joypurhat | 127 | 18:30 | 118 | 00:00 | Shyampur-230 | 134 | 19:30 | 127 | 12:00
| Juldah | 137 | 14:00 | 132 | 00:00 | Siddhirganj | 133 | 20:00 | 126 | 10:00
| Kabirpur | 134 | 19:30 | 122 | 09:00 | Sirajganj | 133 | 12:00 | 126 | 21:00
| Kachua | 132 | 18:30 | 117 | 06:00 | Sonargaon | 133 | 19:30 | 124 | 08:00
| Kaliakoir | 132 | 10:00 | 128 | 06:00 | Sreemongol | 129 | 15:00 | 123 | 00:00
| Kallyanpur | 131 | 06:00 | 125 | 12:00 | Sreepur | 129 | 13:00 | 123 | 00:00
| Kalurghat | 137 | 15:00 | 132 | 03:00 | Srinagar | 132 | 04:00 | 127 | 11:00
| Kamrangirchar | 134 | 19:30 | 124 | 11:00 | SSM | 139 | 04:00 | 137 | 23:00
| Kaptai | 138 | 16:00 | 136 | 1:00 | Sunamganj | 128 | 15:00 | 120 | 03:00
| Kazla | 129 | 06:00 | 120 | 12:00 | Sylhet | 129 | 19:30 | 123 | 00:00
| Keranigonj | 134 | 20:00 | 127 | 12:00 | Sylhet-132 | 129 | 13:00 | 125 | 00:00
| Khagrachori | 136 | 14:00 | 131 | 23:00 | Tangail | 130 | 14:00 | 122 | 02:00
| Khulna | 137 | 20:00 | 129 | 23:00 | Thakurgaon | 131 | 18:30 | 116 | 02:00
| Khulna(S) | 137 | 18:30 | 130 | 23:00 | TK | 136 | 14:00 | 132 | 00:00
| Khulshi | 134 | 14:00 | 130 | 23:00 | Tongi | 132 | 04:00 | 126 | 10:00
| Kishoreganj | 129 | 12:00 | 123 | 02:00 | Ullahpara | 135 | 10:00 | 129 | 21:00
| Kodda | 134 | 19:30 | 120 | 10:00 | Ullon | 131 | 00:00 | 124 | 11:00
| KSRM | 136 | 15:00 | 132 | 02:00 | Uttara | 137 | 20:00 | 129 | 12:00
| Kulaura | 131 | 20:00 | 127 | 00:00 | UttaraNew | 136 | 19:30 | 131 | 10:00
| Kurigram | 127 | 09:00 | 114 | 02:00 | Zigatola | 133 | 19:30 | 127 | 12:00

## L-Curve
Date | 2024-07-10
.
TIME | E-W INT.(Export) | EAST GRID | WEST GRID | TOTAL |  |  | DAILY LOAD CURVE
0:00 | 1190 | 6996 | 6658 | 13654 |  |  |  | QF-LDC-11
0:30 | 1096 | 7136.5 | 6544 | 13680.5 | Date: | 2024-07-10
1:00 | 1002 | 7277 | 6430 | 13707
1:30 | 978.5 | 7230.5 | 6353.5 | 13584
2:00 | 955 | 7184 | 6277 | 13461
2:30 | 962.5 | 7161.5 | 6309.5 | 13471 | [5 empty] | Gen. at Eve. Peak | 14096 | 14096 MW (21:00 )
3:00 | 970 | 7139 | 6342 | 13481 | [6 empty] | 21:00
3:30 | 989 | 7064 | 6350 | 13414 | [5 empty] | Gen. at Day Peak | 12618 | 12618 MW (11:00 )
4:00 | 1008 | 6989 | 6358 | 13347 | [6 empty] | 11:00
4:30 | 1022.5 | 6906.5 | 6330.5 | 13237 | [5 empty] | Highest Generation | 14096
5:00 | 1037 | 6824 | 6303 | 13127 | [6 empty] | 21:00
5:30 | 1060.5 | 6736 | 6200.5 | 12936.5
6:00 | 1084 | 6648 | 6098 | 12746
6:30 | 1239 | 6680.5 | 6091.5 | 12772
7:00 | 1394 | 6713 | 6085 | 12798
7:30 | 1476 | 6602.5 | 6128.5 | 12731
8:00 | 1558 | 6492 | 6172 | 12664
8:30 | 1609 | 6454.5 | 6058 | 12512.5
9:00 | 1660 | 6417 | 5944 | 12361
9:30 | 1621 | 6455 | 5978.5 | 12433.5
10:00 | 1582 | 6493 | 6013 | 12506
10:30 | 1582 | 6517.5 | 6044.5 | 12562
11:00 | 1582 | 6542 | 6076 | 12618
11:30 | 1571 | 6331 | 6043 | 12374
12:00 | 1560 | 6120 | 6010 | 12130
12:30 | 1470 | 6118.5 | 6055 | 12173.5
13:00 | 1380 | 6117 | 6100 | 12217
13:30 | 1391 | 5921 | 6125 | 12046
14:00 | 1402 | 5725 | 6150 | 11875
14:30 | 1355 | 5839.5 | 6165 | 12004.5
15:00 | 1308 | 5954 | 6180 | 12134
15:30 | 1336 | 6030.5 | 6232.5 | 12263
16:00 | 1364 | 6107 | 6285 | 12392
16:30 | 1367 | 6202.5 | 6218 | 12420.5
17:00 | 1370 | 6298 | 6151 | 12449
17:30 | 1390 | 6325 | 6103 | 12428
18:00 | 1410 | 6352 | 6055 | 12407
18:30 | 1346 | 6698.5 | 6167.5 | 12866
19:00 | 1282 | 7045 | 6280 | 13325
19:30 | 1084 | 7319 | 6525 | 13844
20:00 | 1178 | 7228 | 6379 | 13607 |  |  |  | Executive Engineer
20:30 | 1204 | 7322.5 | 6529 | 13851.5 |  |  |  | Network Operation Division
21:00 | 1230 | 7417 | 6679 | 14096
21:30 | 1225 | 7364 | 6723 | 14087
22:00 | 1220 | 7311 | 6767 | 14078 |  |  |  |  | Page 6 of 7
22:30 | 1250 | 7198.5 | 6734 | 13932.5
23:00 | 1280 | 7086 | 6701 | 13787
23:30 | 1235 | 7041 | 6679.5 | 13720.5
24:00 | 1190 | 6996 | 6658 | 13654
14096 MW (21:00 )
12618 MW (11:00 )

## En-Curve
DAILY ENERGY CURVE
Date | 2024-07-10 |  | Energy |  | 314553630
[14 empty] | Date: | 2024-07-10 | [5 empty] | QF-LDC-12
TIME | GAS | HVDC | P.GEN(GAS). | P.GEN(HSD) | P.GEN(HFO). | COAL | HYDRO | G.GEN(HSD) | G.GEN(HFO) | TRIPURA | SOLAR | WIND | SHORTAGE
0:00 | 3400 | 846 | 896 | 0 | 2382 | 5317 | 166 | 0 | 552 | 90 | 0 | 5 | 1715.18
0:30 | 3627.5 | 881.5 | 1182.5 | 0 | 2271 | 4933 | 166 | 0 | 520 | 87 | 0 | 12 | 1427.2475 |  |  | Date: | 44021
1:00 | 3855 | 917 | 1469 | 0 | 2160 | 4549 | 166 | 0 | 488 | 84 | 0 | 19 | 1139.315
1:30 | 3848 | 917 | 1470.5 | 0 | 2081.5 | 4528 | 166 | 0 | 471.5 | 83 | 0 | 18.5 | 1113.53 | [9 empty] | Total Energy | 314.5536 | 314.5536 | Total Energy Gen 314.554 MKWHr Energy Not Served 29.120 MKWHr Energy Requirement 343.674 MKWHr
2:00 | 3841 | 917 | 1472 | 0 | 2003 | 4507 | 166 | 0 | 455 | 82 | 0 | 18 | 1087.745 | [9 empty] | Energy not Served | 29.12 | 29.12
2:30 | 3827 | 917.5 | 1473.5 | 0 | 2016.5 | 4554 | 166 | 0 | 413 | 80 | 0 | 23.5 | 1006.57 | [9 empty] | Energy Requirement | 343.6736 | 343.6736
3:00 | 3813 | 918 | 1475 | 0 | 2030 | 4601 | 166 | 0 | 371 | 78 | 0 | 29 | 925.395
3:30 | 3792.5 | 916 | 1463 | 0 | 2011 | 4619.5 | 166 | 0 | 341 | 77 | 0 | 28 | 893.88 | [8 empty] | Shortage
4:00 | 3772 | 914 | 1451 | 0 | 1992 | 4638 | 166 | 0 | 311 | 76 | 0 | 27 | 862.365
4:30 | 3737.5 | 914.5 | 1404 | 0 | 2000 | 4608 | 166 | 0 | 307.5 | 76 | 0 | 23.5 | 848.04
5:00 | 3703 | 915 | 1357 | 0 | 2008 | 4578 | 166 | 0 | 304 | 76 | 0 | 20 | 833.715
5:30 | 3691.5 | 914.5 | 1312.5 | 0 | 1993.5 | 4451 | 166 | 0 | 305.5 | 74 | 9 | 19 | 633.6425
6:00 | 3680 | 914 | 1268 | 0 | 1979 | 4324 | 166 | 0 | 307 | 72 | 18 | 18 | 433.57
6:30 | 3726.5 | 914 | 1267.5 | 0 | 1932.5 | 4330.5 | 166 | 0 | 307.5 | 72 | 40 | 15.5 | 384.865 | [7 empty] | Coal
7:00 | 3773 | 914 | 1267 | 0 | 1886 | 4337 | 166 | 0 | 308 | 72 | 62 | 13 | 336.16
7:30 | 3699 | 916 | 1237.5 | 0 | 1874 | 4360.5 | 166 | 0 | 306 | 75 | 84 | 13 | 409.695 | [6 empty] | Oil
8:00 | 3625 | 918 | 1208 | 0 | 1862 | 4384 | 166 | 0 | 304 | 78 | 106 | 13 | 483.23
8:30 | 3592.5 | 918 | 1143.5 | 0 | 1874.5 | 4278.5 | 166 | 0 | 289 | 78 | 154 | 18.5 | 666.1125
9:00 | 3560 | 918 | 1079 | 0 | 1887 | 4173 | 166 | 0 | 274 | 78 | 202 | 24 | 848.995
9:30 | 3548.5 | 918 | 1100.5 | 0 | 1925 | 4112.5 | 166 | 0 | 290.5 | 81 | 271.5 | 20 | 875.2575
10:00 | 3537 | 918 | 1122 | 0 | 1963 | 4052 | 166 | 0 | 307 | 84 | 341 | 16 | 901.52
10:30 | 3491.5 | 918 | 1135.5 | 0 | 1949.5 | 4122.5 | 166 | 0 | 314.5 | 86 | 364.5 | 14 | 976.965
11:00 | 3446 | 918 | 1149 | 0 | 1936 | 4193 | 166 | 0 | 322 | 88 | 388 | 12 | 1052.41
11:30 | 3224 | 917.5 | 1177.5 | 0 | 1866.5 | 4249.5 | 166 | 0 | 332 | 89 | 325 | 27 | 1323.63
12:00 | 3002 | 917 | 1206 | 0 | 1797 | 4306 | 166 | 0 | 342 | 90 | 262 | 42 | 1594.85
12:30 | 3031 | 917.5 | 1148 | 0 | 1818.5 | 4344.5 | 166 | 0 | 342.5 | 90 | 287 | 28.5 | 1764.3625
13:00 | 3060 | 918 | 1090 | 0 | 1840 | 4383 | 166 | 0 | 343 | 90 | 312 | 15 | 1933.875
13:30 | 3060 | 918 | 1090 | 0 | 1840 | 4383 | 166 | 0 | 343 | 90 | 312 | 15 | 1933.875
14:00 | 3060 | 918 | 1090 | 0 | 1840 | 4383 | 166 | 0 | 343 | 90 | 312 | 15 | 1933.875
14:30 | 2977.5 | 917.5 | 1037 | 0 | 1946.5 | 4416 | 166 | 0 | 370 | 87 | 247.5 | 10.5 | 1953.4525
15:00 | 2895 | 917 | 984 | 0 | 2053 | 4449 | 166 | 0 | 397 | 84 | 183 | 6 | 1973.03
15:30 | 2892 | 917.5 | 928.5 | 0 | 2169 | 4476.5 | 166 | 0 | 454.5 | 86 | 169.5 | 3.5 | 1897.585
16:00 | 2889 | 918 | 873 | 0 | 2285 | 4504 | 166 | 0 | 512 | 88 | 156 | 1 | 1822.14
16:30 | 2903 | 918 | 810.5 | 0 | 2425 | 4456 | 166 | 0 | 516 | 86 | 139 | 1 | 1651.57
17:00 | 2917 | 918 | 748 | 0 | 2565 | 4408 | 166 | 0 | 520 | 84 | 122 | 1 | 1481
17:30 | 2928 | 918 | 779.5 | 0 | 2598 | 4354 | 166 | 0 | 512 | 83 | 86 | 3.5 | 1310.1575
18:00 | 2939 | 918 | 811 | 0 | 2631 | 4300 | 166 | 0 | 504 | 82 | 50 | 6 | 1139.315
18:30 | 3135.5 | 918 | 861.5 | 0 | 2747 | 4344 | 166 | 0 | 578 | 86 | 25 | 5 | 1130.6575
19:00 | 3332 | 918 | 912 | 0 | 2863 | 4388 | 166 | 0 | 652 | 90 | 0 | 4 | 1122
19:30 | 3344 | 918 | 997 | 0 | 2956 | 4637 | 166 | 0 | 722 | 90 | 0 | 14 | 1273.9075
20:00 | 3228 | 918 | 793 | 0 | 2951 | 4654 | 166 | 0 | 799 | 86 | 0 | 12 | 1425.815
20:30 | 3262.5 | 918 | 864 | 0 | 2944 | 4802.5 | 166 | 0 | 794.5 | 88 | 0 | 12 | 1383.3175
21:00 | 3297 | 918 | 935 | 0 | 2937 | 4951 | 166 | 0 | 790 | 90 | 0 | 12 | 1340.82
21:30 | 3289 | 918.5 | 923 | 0 | 2872.5 | 5068.5 | 166 | 0 | 750 | 90 | 0 | 9.5 | 1397.165
22:00 | 3281 | 919 | 911 | 0 | 2808 | 5186 | 166 | 0 | 710 | 90 | 0 | 7 | 1453.51
22:30 | 3301 | 888.5 | 922.5 | 0 | 2680 | 5205.5 | 166 | 0 | 669.5 | 90 | 0 | 9.5 | 1544.7125
23:00 | 3321 | 858 | 934 | 0 | 2552 | 5225 | 166 | 0 | 629 | 90 | 0 | 12 | 1635.915
23:30 | 3360.5 | 852 | 915 | 0 | 2467 | 5271 | 166 | 0 | 590.5 | 90 | 0 | 8.5 | 1675.5475 |  |  | Max Temp. in Dhaka |  | 35.1°C
24:00 | 3400 | 846 | 896 | 0 | 2382 | 5317 | 166 | 0 | 552 | 90 | 0 | 5 | 1715.18
Executive Engineer
Network Operation Division
Page 5 of 7
GAS
Oil
HVDC
COAL
HYDRO
SOLAR
Total Energy Gen 314.554 MKWHr Energy Not Served 29.120 MKWHr Energy Requirement 343.674 MKWHr
Shortage
Note on W13: Author:

## Generation
2024-07-10
Si No | Unit | 1:00 | 2:00 | 3:00 | 4:00 | 5:00 | 6:00 | 7:00 | 8:00 | 9:00 | 10:00 | 11:00 | 12:00 | 13:00 | 14:00 | 15:00 | 16:00 | 17:00 | 18:00 | 18:30 | 19:00 | 19:30 | 20:00 | 21:00 | 22:00 | 23:00 | 24:00 | KWH
1 | Karnaphuli Hydro PP Unit-1, 2 & 3 | 86 | 86 | 86 | 86 | 86 | 86 | 86 | 86 | 86 | 86 | 86 | 86 | 86 | 86 | 86 | 86 | 86 | 86 |  | 86 | 86 | 86 | 86 | 86 | 86 | 86 | 2062080
2 | Karnaphuli Hydro PP Unit-4 & 5 | 80 | 80 | 80 | 80 | 80 | 80 | 80 | 80 | 80 | 80 | 80 | 80 | 80 | 80 | 80 | 80 | 80 | 80 |  | 80 | 80 | 80 | 80 | 80 | 80 | 80 | 1924000
3 | Chattogram TPP-1
4 | Chattogram TPP-2
5 | Raozan 25 MW PP | [16 empty] | 4 | 8 |  | 8 | 8 | 8 | 8 | 8 | 2 |  | 49923
| Teknaf 20MW PP (Solartech) | [5 empty] | 1 | 3 | 4 | 7 | 13 | 13 | 4 | 9 | 11 | 10 | 4 | 3 | 0 | [8 empty] | 81945
6 | Sikalbaha 225MW CCPP (Gas) | 224 | 224 | 223 | 223 | 223 | 223 | 223 | 223 | 224 | 221 | 222 | 216 | 218 | 217 | 218 | 218 | 218 | 221 |  | 219 | 221 | 224 | 223 | 224 | 222 | 222 | 5040460
7 | Sikalbaha 225MW CCPP(Oil)
8
9 | Sikalbaha 150MW GTPP
10 | Sikalbaha 150MW GTPP(Oil)
| Dohazari -Kalaish 100 MW Peaking | 80 | 85 | 85 | 51 | 51 | 51 | 51 | 51 | 51 | 51 | 51 | 85 | 85 | 85 | 85 | 85 | 85 | 85 |  | 85 | 85 | 85 | 85 | 85 | 84 | 85 | 1731953
12 | Hathazari 100 MW peaking PP | 56 | 56 | 56 | 56 | 56 | 56 | 56 | 56 | 56 | 56 | 56 | 56 | 54 | 54 | 54 | 62 | 62 | 68 |  | 71 | 71 | 71 | 71 | 71 | 71 | 71 | 1461216
| Sikalbaha 105 MW PP (Baraka Sikalbaha) | 68 | 61 | 52 | 52 | 52 | 52 | 52 | 51 | 51 | 51 | 41 |  |  | 0 | 31 | 79 | 68 | 68 |  | 68 | 68 | 68 | 68 | 68 | 68 | 68 | 1311418
Daudkandi 200 MW PP (B.Trac)
14 | Titas 50 MW Peaking PP | 37 | 37 | 37 | 37 | 37 | 37 | 37 | 37 | 37 | 37 | 37 | 37 | 37 | 37 | 37 | 29 | 36 | 36 |  | 37 | 37 | 37 | 37 | 22 | 23 | 28 | 834928
15 | 210 MW Siddhirgonj TPP
16 | Siddhirgonj 2*120 MW GTPP
17 | Siddhirganj 335 MW CCPP | 316 | 310 | 282 | 257 | 238 | 231 | 232 | 182 | 170 | 165 | 152 | 139 | 130 | [13 empty] | 2988538
18 | Kodda 300 MW PP Unit-2 (Summit) | 49 | 47 | 49 | 47 | 47 | 47 | 47 | 47 | 47 | 47 | 47 | 47 | 47 | 47 | 50 | 80 | 80 | 82 |  | 80 | 80 | 80 | 80 | 80 | 60 | 47 | 1410109
19 | Ashuganj 195 MW PP (APSCL-United) | [19 empty] | 8 | 8 | 8 | 8 | 8 | 8 | 8 | 50182
20 | Ghorasal TPP (Unit-1&2)
21 | Ghorasal Repowered CCPP:Unit-3 (GT
22 | Ghorasal Repowered CCPP Unit-4
23 | Ghorasal TPP Unit-5
24 | Ghorasal 6
25 | Ghorasal 365 MW CCPP Unit-7
26 | SS Power I | 550 | 550 | 602 | 605 | 605 | 550 | 600 | 557 | 544 | 503 | 617 | 722 | 738 | 582 | 612 | 610 | 583 | 577 |  | 640 | 721 | 710 | 840 | 972 | 1028 | 1117 | 15894544
28 | Ashuganj TPP Unit- 3
29 | Ashuganj TPP Unit- 4
30 | Ashuganj TPP Unit- 5
32 | Ashuganj 50 MW PP | 36 | 36 | 36 | 36 | 36 | 36 | 36 | 37 | 37 | 34 | 33 | 33 | 35 | 35 | 36 | 36 | 36 | 36 |  | 37 | 37 | 37 | 20 | 20 | 20 | 20 | 805104
33 | Ashuganj 225 MW CCPP | 215 | 216 | 216 | 216 | 217 | 216 | 217 | 215 | 199 | 172 | 188 | 208 | 208 | 206 | 184 | 182 | 182 | 183 |  | 210 | 184 | 186 | 189 | 202 | 197 | 193 | 4901000
34 | Ashuganj 450 MW CCPP(South) | 240 | 240 | 240 | 240 | 240 | 240 | 280 | 280 | 280 | 280 | 240 | 240 | 290 | 240 | 240 | 240 | 240 | 240 |  | 280 | 305 | 290 | 290 | 290 | 290 | 275 | 6370000
| Ashuganj 450 MW CCPP(North) | 280 | 280 | 280 | 280 | 280 | 280 | 280 | 280 | 280 | 280 | 280 | 280 | 280 | 280 | 285 | 280 | 280 | 280 |  | 330 | 305 | 280 | 305 | 280 | 280 | 280 | 7212000
| Ashuganj 420 MW CCPP(East) | 240 | 240 | 240 | 240 | 240 | 240 | 280 | 240 | 240 | 240 | 230 | 230 | 270 | 300 | 300 | 270 | 240 | 240 |  | 330 | 330 | 285 | 250 | 230 | 230 | 230 | 6225500
35 | Ashuganj 55 MW PP (Precision) | 22 | 20 | 20 | 20 | 20 | 20 | 20 | 20 | 20 | 18 | 5 | 5 | 5 | 5 | 5 | 5 | 5 | 5 |  | 5 | 24 | 20 | 26 | 10 | 10 | 10 | 326400
36 | Chandpur 150 MW CCPP | 30 | 27 | 22 | 22 | [22 empty] | 164570
37 | Tongi 80 MW GTPP
38 | Haripur GTPP
39 | Haripur 412 MW CCPP | 403 | 403 | 403 | 380 | 344 | 328 | 327 | 320 | 288 | 272 | 253 | 232 | 221 | 192 | 235 | 196 | 167 | 184 |  | 221 | 228 | 233 | 239 | 265 | 295 | 315 | 6710400
Meghnaghat Unique power
Summit Meghanghat-2 589 MW(Gas)
40 | Meghnaghat 450 MW CCPP(MPL) | 370 | 370 | 340 | 300 | 260 | 220 | 210 | 180 | 120 | 120 | 120 | 120 | 110 | 110 | 110 | 110 | [10 empty] | 3096700
41 | Haripur 360 MW CCPP(HPL)
42 | RPCL 210MW CCPP | 19 | 19 | 19 | 22 | 23 | 23 | 20 | 18 | 17 | 11 | 11 | 10 | 9 | 9 | 9 | 9 | 11 | 18 |  | 19 | 18 | 18 | 20 | 20 | 22 | 21 | 372480
43 | Sutiakhali 50 MW Solar PP | [5 empty] | 1 | 4 | 14 | 19 | 40 | 51 | 10 | 49 | 25 | 7 | 10 | 0 | 8 |  | 0 | [6 empty] | 263530
44 | Fenchugonj CCPP Phase-1
45 | Fenchugonj CCPP Phase-2 | 54 | 54 | 54 | 54 | 54 | 54 | 54 | 54 | 54 | 54 | 55 | 54 | 54 | 54 | 54 | 54 | 54 | 54 |  | 54 | 54 | 54 | 52 | 54 | 54 | 54 | 1307880
46 | Shajibazar 330 MW CCPP
47 | Shahjibazar GTPP Unit- 8 & 9 | 56 | 56 | 56 | 56 | 56 | 55 | 56 | 58 | 58 | 60 | 60 | 54 | 59 | 59 | 60 | 60 | 61 | 60 |  | 57 | 61 | 40 | 60 | 60 | 59 | 61 | 1381344
48 | Shahjibazar 86 MW PP (Shahjibazar)
Shahjibazar 100 MW GTPP
49 | Shahjibazar 50MW PP (EPL)
50 | Sylhet 225 MW CCPP | 212 | 212 | 212 | 212 | 214 | 215 | 212 | 214 | 212 | 209 | 210 | 210 | 210 | 210 | 209 | 210 | 208 | 210 |  | 211 | 212 | 212 | 214 | 214 | 212 | 212 | 5275620
51 | Sylhet 20 MW GTPP | [12 empty] | 12 | 13 | 13 | 13 | 13 | 13 |  | 13 | 13 | 13 | 13 | 13 | 13 | 13 | 191000
52 | Sylhet 50 MW PP (EPL)
53 | Sylhet 10MW PP (Desh)
54 | Hobiganj 11 MW PP Cofidence-E | 2 | 2 | 5 | 5 | 5 | 5 | 5 | 5 | 5 | 5 | 5 | 2 | 2 | 2 | 2 | 2 | 2 | 2 |  | 2 | 2 | 2 | 2 | 2 | 2 | 2 | 75600
55 | Fenchugonj 51 MW PP (Barakatullah) | 50 | 50 | 50 | 50 | 11 |  | 2 |  |  |  |  | 39 | 49 | 53 | 52 | 52 | 52 | 53 |  | 53 | 53 | 53 | 53 | 53 | 53 | 53 | 887400
56 | Shahjahanulla 25 MW PP | 12 | 12 | 12 | 12 | 12 | 12 | 12 | 12 | 12 | 12 | 12 | 12 | 12 | 12 | 12 | 12 | 12 | 12 |  | 12 | 12 | 12 | 12 | 12 | 12 | 12 | 280704
57 | Bibiana-II 341 MW CCPP (Summit) | 15 | 15 | 50 | 65 | 105 | 175 | 190 | 150 | 150 | 175 | 175 | 170 | 30 | [13 empty] | 1465630
| Bibiyana South 400 MW | 390 | 387 | 387 | 388 | 360 | 360 | 394 | 384 | 388 | 385 | 385 | 375 | 375 | 375 | 310 | 310 | 320 | 310 |  | 375 | 346 | 346 | 365 | 345 | 375 | 345 | 8748100
58 | Nababganj 55 MW PP (Southern power ) |  |  | 35 | 35 | 35 | 35 |  |  |  | 5 | 35 | 35 | 35 | 35 | 35 | 17 | 17 | 17 |  | 55 | 55 | 55 | 55 | 55 | 55 | 35 | 664654
59 | Tangail Palli Power Gen 22 MW | 5 | 1 | 3 | 6 | 6 | 6 | 6 | 6 | 6 | 6 | 6 | 6 | 6 | 6 | 6 | 6 | 6 | 6 |  | 6 | 0 | 0 | 1 | 0 | 2 | 6 | 119520
60 | Barabkunda 22 MW PP (Regent)
61 | Narshingdi 22 MW PP (Doreen)
62 | Tangail 22 MW PP (Doreen)
63 | Impoprt (Tripura) | 84 | 82 | 78 | 76 | 76 | 72 | 72 | 78 | 78 | 84 | 88 | 90 | 90 | 56 | 84 | 88 | 84 | 82 |  | 90 | 90 | 86 | 90 | 90 | 90 | 90 | 1988160
64 | Malancha, Ctg. EPZ (United) | 22 | 28 | 33 | 33 | 27 | 27 | 31 | 10 | 4 | 3 | 2 | 5 | 11 | 5 | 2 | 2 | 5 | 11 |  | 20 | 14 | 13 | 18 | 32 | 32 | 33 | 399840
65 | Feni 22 MW PP (Doreen)
66 | Feni 11 MW PP (Doreen)
67 | Jangalia 33 MW PP (Summit)
68 | Cumilla 25 MW PP (Summit) | 17 | 17 | 17 | 17 | 17 | 17 | 17 | 17 | 17 | 17 | 17 | 17 | 16 | 12 | 17 | 15 | 15 | 15 |  | 15 | 15 | 15 | 15 | 15 | 0 | 15 | 369370
69 | Summit Ashulia | 15 | 15 | 16 | 16 | 16 | 16 |  | 15 | 15 | 15 | 15 | 15 | 15 | 15 | 15 | 14 | 13 | 15 |  | 15 | 15 | 15 | 15 | 15 | 15 | 15 | 347400
70 | Summit Madhabdi | 15 | 15 | 15 | 15 | 15 | 15 | 15 | 15 | 15 | 15 |  | 15 | 15 | 15 | 15 | 15 | 15 | 15 |  | 15 | 15 | 15 | 15 | 15 | 15 | 15 | 350280
71 | Maona 33 MW PP(Summit) | 25 | 25 | 25 | 25 | 25 | 25 | 25 | 25 | 25 | 25 | 25 | 25 | 25 | 25 | 25 | 25 | 0 |  |  | 16 | 16 | 25 | 25 | 25 | 25 | 25 | 527600
72 | Rupganj 33 MW PP(Summit) | 11 | 11 | 6 | 11 | 11 | 11 | 10 | 10 | 10 | 10 | 8 | 5 | 5 | 5 | 5 | 5 | 5 | 5 |  | 5 | 5 | 5 | 5 | 10 | 9 | 6 | 175900
73 | Ghorashal 108 MW PP (Regent)
| Feni Lanka Power | 17 | 17 | 17 | 17 | 17 | 17 | 17 | 17 | 17 | 17 | 17 | 17 | 17 | 17 | 17 | 17 | 98 | 105 |  | 105 | 105 | 105 | 105 | 105 | 105 | 105 | 1060200
| Chowmuhani 113 MW | 55 | 48 | 46 | 46 | 46 | 46 | 46 | 46 | 45 | 44 | 36 | 34 | 38 | 41 | 47 | 55 | 82 | 85 |  | 88 | 88 | 89 | 88 | 89 | 89 | 89 | 1427160
| Manikgonj 162MW PP(MPGL) | 54 | 54 | 17 | 17 | 17 | 17 | 17 | 17 | 17 | 90 | 90 | 90 | 90 | 90 | 90 | 90 | 162 | 162 |  | 162 | 162 | 162 | 162 | 162 | 102 | 54 | 1944000
77 | Siddhirganj 100 PP(Dutch Bangla) | 41 | 41 | 41 | 50 | 50 | 50 | 50 | 45 | 50 | 50 | 50 | 50 | 52 | 57 | 55 | 55 | 56 | 56 |  | 56 | 56 | 56 | 41 | 34 | 34 | 34 | 1113600
78 | Gazipur 52 MW PP | [6 empty] | 8 | 8 | 8 | 8 | 8 | 8 | 8 | 8 | 8 | 8 | 8 | 8 |  | 8 | 8 | 8 | 8 | 8 | 8 | 8 | 139200
79 | Kodda 150 MW PP | 98 | 64 | 32 | 32 | 32 | 32 | 32 | 32 | 32 | 32 | 32 | 16 | 16 | 16 | 40 | 64 | 64 | 64 |  | 145 | 145 | 145 | 146 | 149 | 148 | 98 | 1537920
80 | Jamalpur 95 MW PP(Powerpac)
81 | Jangalia 52 MW PP (Lakdanavi) | 33 | 33 | 33 | 33 | 33 | 33 | 33 | 33 | 33 | 33 | 33 | 33 | 33 | 33 | 33 | 33 | 33 | 33 |  | 33 | 33 | 33 | 33 | 33 | 33 | 33 | 792317
| Gazipur 100 MW PP | 17 | 17 | 17 | 17 | 17 | 17 | 17 | 17 | 17 | 17 | 35 | 17 | 17 | 17 | 17 | 17 | 17 | 17 |  | 17 | 17 | 17 | 17 | 17 | 17 | 17 | 431040
| Kaptai 7 MW Solar PP | [5 empty] | 0 | 0 | 0 | 1 | 5 | 3 | 2 | 1 | 2 | 2 | 2 | 0 | 0 | [8 empty] | 14980
| Jodiac Power | 54 | 54 | 54 | 54 | 54 | 54 | 54 | 54 | 54 | 54 | 17 |  |  |  | 31 | 54 | 54 | 17 |  | 17 | 42 | 36 | 54 | 17 | 17 | 17 | 999613
| Karnaphuli Power Ltd. | 80 | 92 | 92 | 75 | 92 | 92 | 92 | 92 | 88 | 72 | 34 |  |  |  | 22 | 59 | 68 | 70 |  | 72 | 72 | 72 | 72 | 72 | 72 | 72 | 1640100
82 | Madanganj 102 PP(Summit) | 82 | 82 | 82 | 82 | 82 | 82 | 82 | 82 | 82 | 82 | 82 | 72 | 82 | 82 | 82 | 82 | 82 | 82 |  | 82 | 82 | 82 | 82 | 82 | 82 | 82 | 1844470
83 | Pagla (DPA )
84 | B.Baria (Aggreko) 85MW
85 | Keraniganj 100 MW PP (Powerpac) | [16 empty] | 9 | 13 |  | 13 | 13 | 13 | 13 | 13 | 13 | 13 | 88000
86 | Meghnaghat CCPP ( Summit) | 140 | 139 | 140 | 142 | 119 | [21 empty] | 772131
87 | Meghnaghat 100 MW(IEL) | 86 | 81 | 58 | 50 | 50 | 49 | 50 | 49 | 49 | 50 | 46 | 49 | 49 | 49 | 49 | 50 | 49 | 52 |  | 59 | 58 | 57 | 58 | 52 | 50 | 49 | 1284480
| Meghnaghat 104 MW PP (OPCL) | 61 | 49 | 38 | 44 | 48 | 53 | 52 | 53 | 48 | 53 | 53 | 53 | 53 | 53 | 53 | 53 | 53 | 53 |  | 53 | 60 | 71 | 70 | 70 | 53 | 64 | 1284480
88 | Ghorashal 78.5 MW PP(MAX)
90 | Ashuganj 53MW PP (United)
91 | Juldah 100 MW Unit-1 (Acorn) | 58 | 58 | 58 | 58 | 58 | 58 | 58 | 58 | 58 | 58 | 58 | 58 | 58 | 58 | 58 | 58 | 46 | 46 |  | 46 | 46 | 46 | 46 | 46 | 12 | 12 | 1190160
92 | Fenchuganj 44 MW (Energyprima) | [11 empty] | 22 | 37 | 33 | 36 | 36 | 36 | 39 |  | 40 | 40 | 40 | 40 | 40 | 40 | 40 | 454464
93 | Ashuganj 51 MW PP (Midland) | 43 | 43 | 43 | 43 | 43 | 43 | 43 | 43 | 43 | 43 | 43 | 43 | 43 | 43 | 43 | 43 | 43 | 51 |  | 51 | 51 | 51 | 51 | 51 | 51 | 51 | 983038
94 | Gagnagar 102 MW PP (Digital Power) | 25 | 25 | 25 | 25 | 25 | 25 | 25 | 25 | 25 | 44 | 57 | 57 | 57 | 57 | 57 | 60 | 65 | 81 |  | 81 | 81 | 81 | 16 | 16 | 16 | 16 | 1047744
95 | Patenga 50MW PP (Baraka) | 27 | 26 | 26 | 26 | 25 | 25 | 25 | 25 | 25 | 6 | 6 | 6 | 6 | 6 | 6 | 10 | 42 | 50 |  | 50 | 50 | 50 | 50 | 33 | 26 | 26 | 624000
96 | Chattogram 108 MW PP (ECPV) | 29 | 25 | 25 | 25 | 25 | 25 | 25 | 25 | 25 | 26 | 25 | 26 | 26 | 26 | 25 | 25 | 25 | 35 |  | 36 | 36 | 38 | 38 | 38 | 38 | 37 | 704640
97 | katpotti 52 MW
98 | Bosila 108 MW PP(CLC)
99 | Madanganj-55 MW PP(Summit) | 20 | 25 | 25 | 25 | 25 | 25 | 25 | 25 | 25 | 25 | 25 | 25 | 25 | 25 | 25 | 30 | 45 | 55 |  | 55 | 55 | 55 | 55 | 55 | 30 | 30 | 797631
100 | Manikganj 55 MW PP (Northern) | 35 | 35 | 17 |  |  |  |  | 17 | 35 | 35 | 35 | 17 | 35 | 35 | 35 | 35 | 35 | 35 |  | 55 | 55 | 55 | 55 | 35 | 35 | 35 | 667198
101 | Kushiara 163 MW CCPP (KP) | 163 | 163 | 163 | 163 | 163 | 163 | 163 | 163 | 163 | 163 | 163 | 163 | 163 | 163 | 163 | 120 | 120 | 120 |  | 120 | 163 | 130 | 163 | 163 | 163 | 163 | 3603682
102 | Sarishabari 3 MW Solar Plant | [5 empty] | 0 | 0 | 1 | 1 | 2 | 2 | 2 | 2 | 2 | 1 | 0 | 0 | 0 | [8 empty] | 14000
103 | Kamalaghat 54 MW PP(Banco Energy) | 35 | 35 | 35 | 35 | 35 | 35 | 17 | 17 | 17 | 17 | 17 | 17 | 17 | 17 | 17 | 17 | 17 | 17 |  | 24 | 54 | 54 | 54 | 27 | 17 | 17 | 642600
104 | Keranigonj 300 MW PP (APR)
105 | Bramhangoan 100 MW PP (Aggreko)
106 | Mymensingh 200 MW PP (United) | 125 | 125 | 125 | 125 | 125 | 125 | 125 | 125 | 125 | 124 | 124 | 123 | 123 | 123 | 122 | 122 | 132 | 114 |  | 141 | 141 | 141 | 150 | 150 | 151 | 161 | 3088800
112 | Aurahati 100MW PP (Aggreko)
114 | Kodda 149 MW PP Unit-1 (Summit) | 96 | 88 | 96 | 96 | 96 | 96 | 96 | 96 | 96 | 96 | 96 | 84 | 77 | 89 | 93 | 96 | 96 | 96 |  | 96 | 96 | 96 | 96 | 96 | 96 | 96 | 2270880
115 | Juldah 100 MW PP Unit-3 (Acorn) | 36 | 47 | 47 | 47 | 47 | 47 | 47 | 47 | 47 | 47 | 47 | 47 | 47 | 47 | 47 | 47 | 49 | 49 |  | 62 | 62 | 62 | 62 | 62 | 62 | 49 | 1184640
116 | Chandpur 200 MW (Desh energy) | 17 | 17 | 17 | 17 | 17 | 17 | 17 | 17 | 17 | 17 | 17 | 17 | 17 | 17 | 17 | 17 | 17 | 17 |  | 17 | 17 | 17 | 17 | 17 | 17 | 17 | 420480
117 | Ashuganj 150 MW PP (Midland) | 100 | 113 | 118 | 125 | 122 | 120 | 70 | 52 | 53 | 53 | 52 | 53 | 52 | 50 | 52 | 47 | 52 | 52 |  | 60 | 120 | 107 | 135 | 135 | 72 | 58 | 1908581
118 | Bibiyana-III 400 MW CCPP | 402 | 402 | 402 | 402 | 402 | 402 | 402 | 400 | 402 | 402 | 402 |  |  | 15 | 107 | 233 | 375 | 376 |  | 394 | 400 | 400 | 404 | 404 | 404 | 402 | 7834000
| Jamalpur 115 MW PP (United) | 57 | 57 | 58 | 58 | 58 | 58 | 58 | 58 | 58 | 56 | 56 | 57 | 61 | 60 | 62 | 61 | 64 | 65 |  | 84 | 84 | 83 | 84 | 67 | 67 | 67 | 1508400
| Anwara 300 MW PP (United) | 52 | 52 | 52 | 50 | 50 | 52 | 52 | 52 | 52 | 52 | 52 | 52 | 52 | 52 | 52 | 52 | 52 | 52 |  | 52 | 52 | 52 | 38 | 38 | 39 | 38 | 1209382
| Juldah unit-2 (Acorn) | 50 | 50 | 50 | 50 | 50 | 50 | 50 | 50 | 50 | 50 | 62 | 62 | 50 | 50 | 50 | 38 | 47 | 50 |  | 62 | 62 | 62 | 62 | 62 | 62 | 50 | 1256640
| Anlima Energy Ltd. | 17 | 17 | 17 | 17 | 17 | 17 | 17 | 17 | 17 | 17 | 17 | 17 | 17 | 17 | 17 | 35 | 53 | 67 |  | 71 | 75 | 80 | 90 | 90 | 90 | 90 | 929618
| Bhairob 54.5 MW | 36 | 36 | 36 | 19 | 17 | 17 | 17 |  | 11 | 17 | 17 | 17 | 17 | 17 | 17 | 17 | 17 | 17 |  | 17 | 17 | 17 | 17 | 17 | 17 | 17 | 475920
| Spectra Solar Plant Ltd. | [5 empty] | 1 | 5 | 14 | 17 | 32 | 36 | 35 | 35 | 35 | 8 | 2 | 2 | 2 | [8 empty] | 169290
| Chandpur 115(Doreen) | 78 | 35 | 35 | 35 | 33 | 32 | 33 | 33 | 45 | 49 | 49 | 49 | 49 | 49 | 52 | 49 | 49 | 65 |  | 82 | 92 | 89 | 102 | 104 | 96 | 85 | 1392000
| Kanchan Purbachal Power Generation Ltd. | 17 | 17 | 17 | [8 empty] | 16 | 17 | 17 | 17 | 17 | 17 | 20 |  | 35 | 17 | 17 | 17 | 17 | 17 | 17 | 311040
| Mirsharai 150 MW (Oil) | 17 | 17 | 17 | 17 | 17 | 17 | 17 | 17 | 17 | 54 | 54 | 54 | 54 | 54 | 90 | 90 | 90 | 54 |  | 54 | 108 | 163 | 163 | 90 | 17 | 17 | 1206036
Mirsharai 150 MW (Gas)
| Cox's Bazar Wind | 19 | 18 | 29 | 27 | 20 | 18 | 13 | 13 | 24 | 16 | 12 | 42 | 15 | 9 | 6 | 1 | 1 | 6 |  | 4 | 14 | 12 | 12 | 7 | 12 | 5 | 350880
| Sonagazi 75 MW Solar Plant | [5 empty] | 2 | 5 | 9 | 9 | 10 | 53 | 34 | 11 | 23 | 27 | 22 | 9 | 4 | [8 empty] | 222682
| Matarbari 2*600 MW (CPGCL) | 519 | 518 | 517 | 519 | 517 | 518 | 516 | 517 | 517 | 518 | 518 | 515 | 516 | 518 | 516 | 517 | 519 | 515 |  | 518 | 516 | 517 | 516 | 517 | 517 | 517 | 12465454
120 | Eastern Zone Total | 7277 | 7184 | 7139 | 6989 | 6824 | 6648 | 6713 | 6492 | 6417 | 6493 | 6542 | 6120 | 6117 | 5725 | 5954 | 6107 | 6298 | 6352 |  | 7045 | 7319 | 7228 | 7417 | 7311 | 7086 | 6996 | 161152553
121
122
123 | Khulna 60MW
124 | manik
| Khulna 115 PP MW (KPCL-2) | 95 | 96 | 79 | 95 | 95 | 95 | 96 | 95 | 78 | 78 | 78 | 77 | 66 | 76 | 77 | 77 | 77 | 91 |  | 96 | 95 | 95 | 95 | 95 | 95 | 95 | 2051520
125 | Khulna 330 MW CCPP (GAS)
126 | Khulna 330 MW CCPP (OIL)
127 | Khulna (Aggreeco) 55MW
128 | Faridpur 50 MW Peaking PP | 27 | 27 | 21 | 21 | 21 | 21 | 21 | 21 | 20 | 18 | 18 | 16 | 16 | 16 | 17 | 32 | 33 | 33 |  | 33 | 41 | 37 | 37 | 37 | 35 | 31 | 578400
Khulna 225 MW CCPP
Kulna 225 MW CCPP (GAS)
129 | Rupsha 105 MW PP (Orion rupsha) | 53 | 53 | 53 | 53 | 53 | 17 | 17 | 17 | 17 | 18 | 18 | 18 | 18 | 18 | 70 | 91 | 91 | 91 |  | 91 | 91 | 91 | 91 | 91 | 91 | 91 | 1302240
130 | Mongla Orion 100 MW Solar PP | [5 empty] | 5 | 11 | 28 | 81 | 101 | 91 | 25 | 16 | 31 | 66 | 58 | 37 | 11 | [8 empty] | 524880
131 | Rampal 1320 MW (BIFPCL) | 346 | 346 | 340 | 340 | 340 | 340 | 340 | 340 | 340 | 338 | 338 | 338 | 336 | 340 | 337 | 339 | 341 | 341 |  | 337 | 340 | 339 | 453 | 513 | 511 | 511 | 8821818
132 | United Payra Power Ltd. | 17 | 17 | 17 | 17 | 17 | 17 | 17 | 17 | 17 | 17 | 17 | 17 | 17 | 17 | 17 | 17 | 17 | 17 |  | 17 | 17 | 17 | 17 | 17 | 17 | 17 | 448800
133 | Bhola Nutan Biddut BD LTD (GAS) | 220 | 220 | 220 | 220 | 220 | 220 | 220 | 220 | 220 | 220 | 220 | 220 | 220 | 220 | 220 | 180 | 180 | 180 |  | 220 | 220 | 190 | 220 | 220 | 220 | 220 | 5387521
Bhola Nutan Biddut BD LTD (OIL)
| Barisal 110 MW PP (Summit ) | 16 | 16 | 16 | 16 | 16 | 16 | 16 | 16 | 16 | 16 | 16 | 16 | 16 | 16 | 40 | 110 | 110 | 110 |  | 110 | 80 | 80 | 80 | 80 | 80 | 80 | 1105440
Barisal GT PP Unit-1& 2
| Barisal 307 MW | 150 | 150 | 150 | 150 | 150 | 150 | 150 | 150 | 150 | 150 | 150 | 150 | 150 | 150 | 150 | 150 | 150 | 150 |  | 150 | 150 | 150 | 150 | 150 | 150 | 150 | 3653600
136 | Barisal 1 MW Solar Plant | [5 empty] | 0 | 0 | 0 | 0 | 0 | 0 | 0 | 0 | 0 | 0 | 0 | 0 | 0 | [8 empty] | 3682
137 | Bhola 95 MW PP (Aggreko)
| Bhola 225 MW CCPP | 130 | 130 | 130 | 130 | 130 | 130 | 130 | 80 | 80 | 126 | 130 | 126 | 126 | 126 | 110 | 80 | 80 | 80 |  | 126 | 126 | 90 | 126 | 128 | 128 | 130 | 2757000
140 | Bhola 33 MW PP (Venture) | 10 | 10 | 10 | 10 | 10 | 9 | 8 | 8 | 8 | 7 | 7 | 5 | 8 | 8 | 8 | 8 | 6 | 6 |  | 10 | 10 | 10 | 10 | 10 | 10 | 10 | 206195
141 | Noapara 100 MW PP (Bangla Trac)
142 | Noapara 40 MW PP (Khanjahan Ali) | [20 empty] | 8 | 8 | 8 | 8 |  |  | 22875
143 | Gopalganj 100 MW Peaking PP | 42 | 38 | 33 | 29 | 29 | 32 | 33 | 29 | [9 empty] | 7 |  | 30 | 40 | 56 | 39 | 41 | 37 | 35 | 401280
144 | Bheramara GTPP Unit-3
145 | Madhumati 100 MW PP
146 | Bheramara HVDC | 917 | 917 | 918 | 914 | 915 | 914 | 914 | 918 | 918 | 918 | 918 | 917 | 918 | 918 | 917 | 918 | 918 | 918 |  | 918 | 918 | 918 | 918 | 919 | 858 | 846 | 22078545
147 | Bheramara 410 MW CCPP | 325 | 325 | 325 | 325 | 327 | 327 | 327 | 322 | 316 | 314 | 300 | 292 | 262 | 240 | 224 | 225 | 225 | 225 |  | 226 | 225 | 225 | 225 | 225 | 228 | 325 | 6771456
148 | Payra 1320 MW | 1200 | 1170 | 1220 | 1244 | 1200 | 1060 | 1080 | 1170 | 1020 | 1000 | 1030 | 1040 | 1100 | 1200 | 1244 | 1244 | 1200 | 1120 |  | 1120 | 1160 | 1190 | 1200 | 1244 | 1244 | 1244 | 30006900
149
150 | Barapukuria TPP Unit-1 | 61 | 62 | 60 | 59 | 59 | 59 | 59 | 60 | 61 | 61 | 62 | 60 | 62 | 59 | 60 | 60 | 60 | 59 |  | 59 | 60 | 60 | 60 | 60 | 60 | 61 | 1395054
151 | Barapukuria TPP Unit-2
152 | Barapukuria 275 MW TPP Unit-3 | 200 | 200 | 200 | 200 | 200 | 200 | 200 | 220 | 220 | 220 | 220 | 220 | 220 | 220 | 220 | 220 | 220 | 220 |  | 220 | 220 | 220 | 220 | 220 | 200 | 200 | 5159000
153 | Baghabari 71 MW GTPP
156 | Baghabari 100 MW GTPP
| Baghabari 50 MW Peaking PP | 40 | 40 | 40 | 40 | 40 | 40 | 40 | 40 | 40 | 39 | 39 | 31 | 34 | 31 | 32 | 40 | 40 | 40 |  | 39 | 39 | 39 | 39 | 39 | 39 | 32 | 926270
| Sirajgonj 6.55 MW Solar | [5 empty] | 0 | 0 | 1 | 3 | 3 | 3 | 5 | 1 | 4 | 1 | 3 | 1 | 0 | [8 empty] | 30540
| Sirajganj 68 MW Solar Park | [5 empty] | 2 | 4 | 14 | 20 | 42 | 32 | 71 | 61 | 22 | 8 | 23 | 14 | 6 | [8 empty] | 331500
157 | Sirajgonj 225MW CCPP Unit-1 (Gas) | 178 | 175 | 182 | 180 | 213 | 214 | 214 | 214 | 214 | 211 | 211 | 210 | 209 | 206 | 205 | 180 | 140 | 140 |  | 145 | 194 | 201 | 208 | 208 | 209 | 207 | 4746364
158 | Sirajgonj 225MW CCPP Unit-1(Oil)
Sirajgonj 225 MW CCPP Unit-2 (Gas)
Sirajgonj 225 MW CCPP Unit-2 (Oil)
159 | Sirajgonj 225MW CCPP Unit-3 (Gas)
Sirajgonj 225MW CCPP Unit-3 (Oil)
| Sirajgonj 400 MW CCPP Unit-4 | 414 | 414 | 406 | 405 | 379 | 391 | 380 | 414 | 351 | 373 | 414 | 414 | 414 | 393 | 345 | 317 | 301 | 346 |  | 385 | 414 | 278 | 346 | 324 | 347 | 308 | 8967490
160 | Sirajgonj 400MW CCPP Unit-4 (Oil)
161 | Bera 70 MW Peaking PP | [19 empty] | 5 | 5 | 10 | 10 | 11 | 10 | 5 | 39170
162 | Bogra 22 MW PP (GBB)
163 | Bogura 20 MW PP (Energyprima)
164 | Ullapara 11 MW PP (Summit) | 8 | 8 | 8 | 8 | 5 | 5 | 5 | 5 | 2 | 2 | 2 | 2 | 2 | 2 | 5 | 5 | 5 | 5 |  | 5 | 5 | 5 | 5 | 5 | 5 | 5 | 131544
165 | Amnura 50 MW PP(Sinha)
166 | Katakhali 50 MW PP (Northern)
167 | Katakhali 50 MW Peaking PP | 28 | 28 | 28 | 28 | 21 | 21 | 21 | 21 | 21 | 20 | 20 | 32 | 32 | 15 | 19 | 36 | 36 | 36 |  | 36 | 36 | 40 | 47 | 47 | 47 | 39 | 609967
168 | Santahar 50 MW Peaking PP | 22 | 22 | 22 | [7 empty] | 15 | 15 | 15 | 15 | 23 | 28 | 28 | 28 |  | 28 | 28 | 28 | 28 | 28 | 28 | 21 | 360113
169 | Natore 52 MW PP (Rajlanka) | [26 empty] | 0
170 | Chapainawabganj 100 MW Peaking PP | 41 | 41 | [13 empty] | 46 | 46 | 53 |  | 89 | 87 | 88 | 88 | 90 | 90 | 90 | 734352
171 | Baghabari 200 MW PP (Paramount)
| Bagura 113 MW PP (Confidence)-2 | 113 | 113 | 113 | 113 | 113 | 113 | 113 | 113 | 113 | 113 | 113 | 113 | 113 | 113 | 113 | 113 | 113 | 113 |  | 113 | 113 | 113 | 113 | 113 | 113 | 113 | 2730432
172 | Confidence Power Bogura Unit-1 113 MW | 113 | 113 | 113 | 113 | 113 | 113 | 113 | 113 | 113 | 113 | 113 | 113 | 113 | 113 | 113 | 113 | 113 | 113 |  | 113 | 113 | 113 | 113 | 113 | 113 | 113 | 2745504
173 | Rangpur 20 MW GTPP
175 | Saidpur 20 MW GTPP | 0
176 | Rangpur 113 MW PP (Confidence) | 106 |  | 91 | 92 | 95 | 99 | 99 | 100 | 105 | 105 | 104 | 97 | 94 | 102 | 102 | 102 | 104 | 105 |  | 100 | 105 | 105 | 106 | 106 | 106 | 106 | 2338646
177 | Sympa Solar Power 8MW | [5 empty] | 0 | 0 | 1 | 1 | 1 | 1 | 3 | 3 | 3 | 3 | 2 | 1 | 1 | [8 empty] | 19134
178 | Energypac Power Venture Thakurgaon Ltd. | 35 | 35 | 35 | 35 | 35 | 35 | 35 | 35 | 35 | 35 | 35 | 35 | 73 | 74 | 74 | 74 | 74 | 74 |  | 115 | 115 | 115 | 115 | 115 | 115 | 56 | 1533696
| Intraco Solar 30 MW | [6 empty] | 0 | 0 | 2 | 11 | 11 | 9 | 12 | 13 | 13 | 8 | 8 | 2 |  | 0 | [6 empty] | 86965
| Adani Power Jharkhanda Ltd | 1523 | 1511 | 1512 | 1521 | 1507 | 1447 | 1392 | 1370 | 1321 | 1262 | 1258 | 1261 | 1261 | 1316 | 1310 | 1364 | 1335 | 1318 |  | 1344 | 1470 | 1468 | 1512 | 1510 | 1515 | 1517 | 33734684
178 | Teesta Solar Limited | [5 empty] | 6 | 30 | 20 | 41 | 81 | 92 | 62 | 112 | 73 | 37 | 22 | 47 | 16 | [8 empty] | 658500