## Forecast
[5 empty] | Power Grid Bangladesh PLC. | [10 empty] | QF-LDC-07
|  |  | Report on Forecasted Generation & Demand of National Grid on | [6 empty] | 2024-07-13 | Saturday
|  | Date (day): | 2024-07-13 |  | Saturday
| Probable Maximum |  | Generation : |  | (a) At Day Peak Hour : | 14862.6 | MW |  |  | (b) At Evening Peak Hour : |  | 16225 | MW
Sl. | [6 empty] | Present | Actual Generation |  | Forecasted Available Gen. on |  | Ev. Peak Gen.Shortage |  | Plants under |  | Probable
No. | Name of the Power Station |  | Fuel | Producer | Installed Capacity |  | Capacity | On | 2024-07-12 | 2024-07-13 | during | for Fuel | for plant. S/D | Shut down (date)/ |  | Start up
[8 empty] | Day Peak | Ev. Peak | Day Peak | Ev. Peak | Limitation | M/C Problem | Remarks |  | Date
[5 empty] | Unit No. X Capacity | MW | MW | MW | MW | MW | MW | MW | MW
1 | Ghorasal Repowered CCPP:Unit-3 (GT |  | Gas | PDB | 1*260 | 260 | 260 | 0 | 0 | 0 | 0 |  | 260 | Under maint.
2 | Ghorasal Repowered CCPP Unit-4 |  | Gas | PDB | 1*210 | 210 | 180 | 0 | 0 | 0 | 0 |  | 180 | Under maint
| Ghorasal TPP Unit-5 |  | Gas | PDB | 1*210 | 210 | 190 | 0 | 0 | 0 | 0 | 190 |  | Gas shortage |  | 16-07-24
3 | Ghorasal 365 MW CCPP Unit-7 |  | Gas | PDB | 1*243+1*122 | 365 | 365 | 0 | 0 | 0 | 0 |  | 365 | Air Compressor problem
| Ghorashal 78.5 MW PP(MAX) |  | Gas | QRPP | 2*40 | 0 | 0 | 0 | 0 | 0 | 0 |  |  | Contract Expired
4 | Ghorashal 108 MW PP (Regent) |  | Gas | IPP | 34*3.35 | 108 | 108 | 0 | 0 | 0 | 0 | 108 |  | Gas shortage
5 | Haripur GTPP |  | Gas | SBU, PDB | 2*32 | 32 | 20 | 0 | 0 | 0 | 0 |  | 20 | Under maint.
6 | Haripur 412 MW CCPP |  | Gas | EGCB | 1*273+1*139 | 412 | 400 | 395 | 399 | 400 | 400 | 0 |  | Gas shortage
7 | Haripur 360 MW CCPP(HPL) |  | Gas | IPP | 1*235+1*125 | 360 | 0 | 0 | 0 | 0 | 0 |  |  | Contract Expired
8 | Meghnaghat 450 MW CCPP(MPL) |  | Gas | IPP | 2*150+1*150 | 450 | 450 | 0 | 0 | 450 | 450
9 | Meghnaghat 100 MW(IEL) |  | HFO | NENP | 12*8.9 | 100 | 100 | 8 | 64 | 50 | 82 | 18 |  | Fuel shortage.
10 | Meghnaghat CCPP(Summit) |  | Gas | IPP | 2*110+1*110 | 335 | 335 | 0 | 0 | 0 | 0 | 335 |  | Gas shortage
11 | Madanganj 102 PP(Summit) |  | HFO | NENP | 6*17 | 102 | 102 | 34 | 72 | 51 | 82 | 20 |  | Fuel shortage
12 | Madanganj-55 MW PP(Summit) |  | HFO | IPP | 3*17.08+1*11.3 | 55 | 55 | 30 | 55 | 30 | 55
13 | Keraniganj 100 MW PP (Powerpac) |  | HFO | NENP | 8*13.45 | 100 | 75 | 0 | 13 | 0 | 13 |  | 62 | Engine problem
14 | Narshingdi 22 MW PP (Doreen) |  | Gas | SIPP, REB | 8*2.90 | 22 | 22 | 0 | 0 | 0 | 0 |  |  | Contract Expired
15 | 210 MW Siddhirgonj TPP |  | Gas | PDB | 1*210 | 210 | 115 | 0 | 0 | 0 | 0 |  | 115 | Under maint.
16 | Siddhirgonj 2*120 MW GTPP |  | Gas | EGCB | 2*105 | 210 | 210 | 0 | 0 | 0 | 0 | 210 |  | Gas shortage
17 | Siddhirganj 100 PP(Dutch Bangla) |  | HFO | NENP | 12*8.9 | 100 | 100 | 10 | 42 | 9 | 24 | 76 |  | Fuel shortage
18 | Siddhirganj 335 MW CCPP |  | Gas | EGCB | 1*217+118 | 335 | 335 | 0 | 0 | 50 | 335
19 | Gagnagar 102 MW PP (Digital Power) |  | HFO | IPP | 12*8.924 | 102 | 102 | 8 | 8 | 8 | 8 |  | 94 | Engine problem
20 | Katpotti 52 MW PP (Sinha) |  | HFO | IPP | 7*7.9 | 51 | 0 | 0 | 0 | 0 | 0 |  |  | Contract Expired
21 | Kamalaghat 54 MW PP(Banco Energy) |  | HFO | IPP | 3*18 | 54 | 54 | 0 | 54 | 17 | 54 |  |  | Fuel shortage
22 | Kodda 150 MW PP |  | HFO | BPDB-RPCL | 9*17.06 | 149 | 149 | 16 | 132 | 16 | 149
23 | Manikganj 55 MW PP (Northern) |  | HFO | IPP | 3*19.3 | 55 | 55 | 17 | 35 | 35 | 55
24 | Nababganj 55 MW PP (Southern power ) |  | HFO | IPP | 3*19.3 | 55 | 55 | 17 | 35 | 35 | 55
25 | Bosila 108 MW PP(CLC) |  | HFO | IPP | 12*8.775+1*3.5 | 108 | 0 | 0 | 0 | 0 | 0
26 | Summit Power,(Madhabdi+Ashulia) |  | Gas | SIPP,REB | 3*3.67+4*8.73 | 80 | 80 | 18 | 30 | 30 | 30 |  | 50 | Engine problem
27 | Maona 33 MW PP(Summit) |  | Gas | SIPP,REB | 4*8.73 | 33 | 33 | 15 | 16 | 25 | 25 |  | 8 | Engine problem
28 | Rupganj 33 MW PP(Summit) |  | Gas | SIPP,REB | 4*8.73 | 33 | 33 | 5 | 10 | 12 | 12 |  | 21 | Engine problem
29 | Gazipur 52 MW PP |  | HFO | RPCL | 6*8.9 | 52 | 52 | 8 | 8 | 8 | 8 | 44 |  | Fuel shortage
30 | Tongi 80 MW GTPP |  | Gas | PDB | 1* 105 | 105 | 105 | 0 | 0 | 0 | 0 | 105 |  | Gas shortage
31 | Kodda 300 MW PP Unit-2 (Summit) |  | HFO | IPP | 18*17.076 | 300 | 300 | 15 | 145 | 45 | 150 | 150 |  | Fuel shortage
| Bramhangoan 100 MW PP (Aggreko) |  | HSD | IPP | 114*0.959 | 0 | 0 | 0 | 0 | 0 | 0 |  |  | Contract Expired
| Aurahati 100MW PP (Aggreko) |  | HSD | IPP | 0.85*23+0.95*91 | 0 | 0 | 0 | 0 | 0 | 0 |  |  | Contract Expired
32 | Kodda 149 MW PP Unit-1 (Summit) |  | HFO | IPP | 8*18.45+8.97 | 149 | 149 | 71 | 97 | 135 | 149 |  |  | Fuel shortage
33 | Gazipur 100 MW PP |  | HFO | RPCL | 6*17.5 | 105 | 105 | 17 | 17 | 17 | 17 | 88 |  | Fuel shortage
34 | Meghnaghat 104 MW PP (OPCL) |  | HFO | IPP | 18.5*6 | 104 | 104 | 53 | 70 | 53 | 70 | 34 |  | Fuel shortage
35 | Manikgonj 162MW PP(MPGL) |  | HFO | IPP | 9*18 | 162 | 162 | 0 | 108 | 162 | 162
36 | Spectra Solar Plant Ltd. |  | Solar | IPP | 35 | 35 | 35 | 13 | 0 | 35 | 0
37 | Kanchan Purbachal Power Generation Ltd. |  | HFO | IPP | 18.4*3 | 55 | 55 | 17 | 17 | 17 | 17 |  | 38 | Engine problem.
38 | Meghnaghat Unique power |  | Gas | IPP | 586 | 584 | 584 | 0 | 0 | 0 | 0 | 584 |  | Gas shortage
| Summit Meghanghat-2 589 MW(Gas) |  | Gas | IPP | 589 | 0 | 0 | 0 | 0 | 0 | 0 |  |  | on test
| Dhaka area Total |  |  |  |  | 6347 | 5634 | 767 | 1427 | 1690 | 2402 | 1962 | 1213
39 | Chattogram TPP-1 |  | Gas | PDB | 1*210 | 210 | 180 | 0 | 0 | 0 | 0 | 180 |  | Gas shortage
| Chattogram TPP-2 |  | Gas | PDB | 1*210 | 210 | 180 | 0 | 0 | 0 | 0 |  | 180 | Under maint
40 | Raozan 25 MW PP |  | HFO | RPCL | 3*8.9 | 25 | 25 | 0 | 8 | 8 | 17 | 8 |  | Fuel shortage
41 | Teknaf 20MW PP (Solartech) |  | Solar | IPP | 20 | 20 | 20 | 10 | 0 | 20 | 0
42 | Patenga 50MW PP (Baraka) |  | HFO | IPP | 8*6.98 | 50 | 50 | 0 | 0 | 50 | 50
43 | Karnaphuli Hydro PP Unit-1,2,3,4, 5 |  | Hydro | PDB | 2*40+3*50 | 230 | 230 | 196 | 196 | 196 | 196 | 34 |  | Low water lavel
44 | Sikalbaha 225MW CCPP |  | Gas/HSD | PDB | 1*150+1*75 | 225 | 225 | 217 | 221 | 220 | 220
45 | Sikalbaha Peaking GT |  | Gas/HSD | PDB | 1*150 | 150 | 150 | 0 | 0 | 0 | 0 |  | 150 | Under maint
46 | Sikalbaha 105 MW PP (Baraka Sikalbaha) |  | HFO | IPP | 6*17.5 | 105 | 105 | 0 | 17 | 105 | 105
47 | Hathazari 100 MW peaking PP |  | HFO | PDB | 11*8.9 | 98 | 98 | 23 | 61 | 70 | 71 | 27 |  | Fuel shortage
48 | Dohazari -Kalaish 100 MW Peaking |  | HFO | PDB | 6*17 | 102 | 102 | 0 | 51 | 85 | 85 |  | 17 | Engine problem
49 | Juldah 100 MW Unit-1 (Acorn) |  | HFO | NENP | 8*13.45 | 100 | 100 | 0 | 0 | 46 | 46 | 54 |  | Fuel shortage
50 | Juldah 100 MW PP Unit-3 (Acorn) |  | HFO | IPP | 8*13.5 | 100 | 100 | 49 | 62 | 34 | 62 | 38 |  | Fuel shortage
51 | Barabkunda 22 MW PP (Regent) |  | Gas | SIPP, PDB | 8*2.90 | 0 | 0 | 0 | 0 | 0 | 0
* | Malancha, Ctg. EPZ (United) |  | Gas |  | 5*8.73+3*9.34 |  | 0 | 12 | 38 | 20 | 38
52 | Chattogram 108 MW PP (ECPV) |  | HFO | IPP | 16*7 | 108 | 108 | 0 | 13 | 32 | 40 | 68 |  | Fuel shortage
53 | Kaptai 7 MW Solar PP |  | Solar | PDB | 7.4 MW | 7 | 7 | 0 | 0 | 5 | 0
54 | Anwara 300 MW PP (United) |  | HFO | IPP | 17*17+24 | 300 | 300 | 15 | 49 | 52 | 52 | 248 |  | Fuel shortage
55 | Jodiac Power |  | HFO | IPP | 3*18.55+1*3.6 | 54 | 54 | 0 | 17 | 17 | 54
56 | Karnaphuli Power Ltd. |  | HFO | IPP | 18.415*6+6.5 | 110 | 110 | 0 | 17 | 110 | 110
57 | Juldah unit-2 (Acorn) |  | HFO | IPP | 8*13.6 | 100 | 100 | 50 | 62 | 50 | 62 | 38 |  | Fuel shortage
58 | Anlima Energy Ltd. |  | HFO | IPP | 6*21.2 | 116 | 116 | 0 | 53 | 90 | 90 | 26 |  | Fuel shortage
59 | Mirsharai 150 MW |  | HFO | BPDB-RPCL | 18.5*9 | 163 | 163 | 0 | 90 | 35 | 163
60 | SS Power I |  | Coal | SS Power | 2*612 | 1224 | 1224 | 899 | 1100 | 1100 | 1200
| Cox's Bazar Wind |  | Wind | IPP | 66 | 60 | 60 | 16 | 24 | 44 | 62 |  |  | On test.
61 | Matarbari 2*600 MW (CPGCL) |  | Coal | CPGCL | 0 | 575 | 575 | 515 | 503 | 510 | 520 |  |  | Unit-1 Under maint
| Mirsharai 150 MW (Gas) |  | Gas | BPDB-RPCL | 18.5*9 | 0 | 0 | 0 | 0 | 0 | 0 |  |  | On test.
| Sonagazi 75 MW Solar Plant |  | Solar | EGCB | 75 | 75 | 75 | 6 | 0 | 70 | 0 |  |  | On test
| Chattogram area Total |  |  |  |  | 4517 | 4457 | 2008 | 2582 | 2969 | 3243 | 721 | 347
| Ashuganj TPP Unit- 3 |  | Gas | APSCL | 1*150 | 0 | 0 | 0 | 0 | 0 | 0 |  |  | Contract Expired
| Ashuganj TPP Unit- 4 |  | Gas | APSCL | 1*150 | 0 | 0 | 0 | 0 | 0 | 0 |  |  | Contract Expired
| Ashuganj TPP Unit- 5 |  | Gas | APSCL | 1*150 | 0 | 0 | 0 | 0 | 0 | 0 |  |  | Contract Expired
62 | Ashuganj 225 MW CCPP |  | Gas | APSCL | 1*142+1*75 | 221 | 221 | 193 | 205 | 190 | 210 | 11 |  | Gas shortage
63 | Ashuganj 450 MW CCPP(North) |  | Gas | APSCL | 1*360 | 360 | 360 | 285 | 315 | 280 | 300 | 60 |  | Gas shortage
64 | Ashuganj 450 MW CCPP(South) |  | Gas | APSCL | 1*360 | 360 | 360 | 270 | 270 | 250 | 300 | 60 |  | Gas shortage
65 | Ashuganj 420 MW CCPP(East) |  | Gas | APSCL | 284*1+116*1 | 400 | 400 | 290 | 280 | 280 | 280 | 120 |  | Gas shortage
66 | Ashuganj 50 MW PP |  | Gas | APSCL | 14*3.968 | 53 | 45 | 20 | 30 | 33 | 33 | 12 |  | Gas shortage
67 | Ashuganj 55 MW PP (Precision) |  | Gas | QRPP | 0 | 55 | 55 | 0 | 5 | 32 | 32 | 23 |  | Gas shortage
68 | Ashuganj 195 MW PP (APSCL-United) |  | Gas | IPP | 20*9.73+1*16 | 195 | 195 | 8 | 8 | 8 | 8 | 187 |  | Gas shortage
69 | Ashuganj 51 MW PP (Midland) |  | Gas | IPP | 6*9.34 | 51 | 51 | 51 | 51 | 51 | 51
70 | Ashuganj 150 MW PP (Midland) |  | HFO | IPP | 23*7.015 | 150 | 150 | 0 | 83 | 130 | 137 |  | 13 | Engine problem
71 | Titas 50 MW Peaking PP |  | HFO | PDB | 6*8.92 | 52 | 52 | 30 | 22 | 36 | 37 |  | 15 | Engine problem
72 | Chandpur 150 MW CCPP |  | Gas | PDB | 1*106+1*57 | 163 | 163 | 0 | 0 | 0 | 0 | 163 |  | Gas shortage
73 | Chandpur 200 MW (Desh energy) |  | HFO | IPP | 12*18.4 | 200 | 200 | 17 | 17 | 17 | 17 | 183 |  | Fuel shortage
74 | Feni 11 MW PP (Doreen) |  | Gas | SIPP, REB | 4*2.90 | 11 | 11 | 0 | 0 | 0 | 0 |  |  | Contract Expired
** | Impoprt (Tripura) |  |  | Imported power | 0 | 160 | 160 | 62 | 82 | 90 | 100
75 | Jangalia 33 MW PP (Summit) |  | Gas | SIPP, PDB | 4*8.73 | 33 | 33 | 0 | 0 | 0 | 0 |  | 33 | Engine problem
76 | Jangalia 52 MW PP (Lakdanavi) |  | HFO | IPP | 6*8.92 | 52 | 52 | 33 | 33 | 33 | 33
77 | Cumilla 25 MW PP (Summit) |  | Gas | SIPP, REB | 3*3.67+2*6.97 | 25 | 25 | 8 | 16 | 17 | 17 |  | 8 | Engine problem
| Daudkandi 200 MW PP (B.Trac) |  | HSD | IPP | 154*1.4 | 0 | 0 | 0 | 0 | 0 | 0 |  |  | Contract Expired
78 | Feni Lanka Power |  | HFO | IPP | 7*18.415+1*9.78 | 114 | 114 | 52 | 105 | 52 | 105 | 9 |  | Fuel shortage
79 | Chowmuhani 113 MW |  | HFO | IPP | 12*9.78+2*3.1 | 113 | 113 | 45 | 91 | 46 | 94 |  | 19 | Engine problem
81 | Chandpur 115(Doreen) |  | HFO | IPP | 4*18.5+2*22.5 | 115 | 115 | 48 | 110 | 49 | 115
| Cumilla Area Total |  |  |  |  | 2883 | 2875 | 1412 | 1723 | 1594 | 1869 | 828 | 88
82 | RPCL 210MW CCPP |  | Gas | IPP | 4*35+1*70 | 210 | 202 | 10 | 21 | 20 | 20 | 182 |  | Gas shortage
83 | Jamalpur 95 MW PP(Powerpac) |  | HFO | IPP | 0 | 95 | 0 | 0 | 0 | 0 | 0
84 | Sarishabari 3 MW Solar Plant |  | Solar | IPP | 1*3 | 3 | 3 | 1 | 0 | 1.6 | 0
85 | Mymensingh 200 MW PP (United) |  | HFO | IPP | 9.78*21 | 200 | 200 | 122 | 144 | 116 | 160 | 40 |  | Fuel shortage
86 | Jamalpur 115 MW PP (United) |  | HFO | IPP | 9.78*12 | 115 | 115 | 68 | 88 | 60 | 88 | 27 |  | Fuel shortage
87 | Sutiakhali 50 MW Solar PP |  | Solar | IPP | 50 | 50 | 50 | 46 | 0 | 50 | 0
88 | Tangail Palli Power Gen 22 MW |  | HFO | IPP | 4*6.7 | 22 | 22 | 0 | 5 | 6 | 6 | 16 |  | Engine prblem
| Bhairob 54.5 MW |  | HFO | IPP | 3*18.2 | 54 | 54 | 0 | 17 | 17 | 17
| Mymensingh Area Total |  |  |  |  | 749 | 646 | 247 | 275 | 270.6 | 291 | 182 | 0
89 | Fenchugonj CCPP Phase-1 |  | Gas | PDB | 2*32+1*33 | 97 | 70 | 10 | 36 | 38 | 38 |  | 32 | Machine problem.
90 | Fenchugonj CCPP Phase-2 |  | Gas | PDB | 2*35+1*35 | 104 | 90 | 27 | 28 | 54 | 54 |  | 36 | Machine problem
91 | Kushiara 163 MW CCPP (KP) |  | Gas | IPP | 1*109+1*54 | 163 | 163 | 163 | 163 | 163 | 163
92 | Shajibazar 330 MW CCPP |  | Gas | PDB | 3*110 | 330 | 330 | 0 | 0 | 0 | 0 |  | 330 | Under maint.
93 | Fenchugonj 51 MW PP (Barakatullah) |  | Gas | RPP | 19*2.90 | 51 | 51 | 0 | 0 | 50 | 51
94 | Fenchuganj 44 MW (Energyprima) |  | Gas | NENP | 12*3.3+5*2 | 50 | 50 | 0 | 0 | 40 | 40 |  | 10 | Engine problem
95 | Hobiganj 11 MW PP Cofidence-E |  | Gas | SIPP, REB | 4*2.90 | 11 | 11 | 5 | 5 | 2 | 5 |  | 6 | Engine problem
96 | Shahjibazar GTPP Unit- 8 & 9 |  | Gas | PDB | 2*35 | 70 | 66 | 55 | 55 | 60 | 60
97 | Shahjibazar 86 MW PP (Shahjibazar) |  | Gas | RPP | 32*2.90 | 86 | 0 | 0 | 0 | 0 | 0 |  |  | Contract Expired
98 | Shahjibazar 100 MW GTPP |  | Gas | PDB | 1*100 | 100 | 100 | 0 | 0 | 0 | 0
99 | Sylhet 225 MW CCPP |  | Gas | PDB | 1*142+1*89 | 231 | 231 | 215 | 210 | 210 | 210 |  | 21 | Machine problem
100 | Sylhet 20 MW GTPP |  | Gas | PDB | 1*20 | 20 | 20 | 0 | 0 | 0 | 0 | 20 |  | Gas shortage
| Sylhet 50 MW PP (EPL) |  | Gas | NENP | 27*2 | 0 | 0 | 0 | 0 | 0 | 0 |  |  | Contract Expired
101 | Shahjahanulla 25 MW PP |  | Gas | SIPP, REB | 3*9.34 | 25 | 25 | 0 | 0 | 12 | 12 |  | 13 | Engine problem
102 | Bibiana-II 341 MW CCPP (Summit) |  | Gas | IPP | 1*222+1*119 | 341 | 341 | 300 | 300 | 280 | 300 | 41 |  | Gas shortage
103 | Bibiyana-III 400 MW CCPP |  | Gas | PDB | 285*1+134*1 | 400 | 400 | 403 | 402 | 400 | 400 |  |  | FGMO
104 | Sylhet 10MW PP (Desh) |  | Gas | RPP | 6*1.95 | 0 | 0 | 0 | 0 | 0 | 0 |  |  | Contract Expired
105 | Bibiyana South 400 MW |  | Gas | PDB | 400 MW | 383 | 383 | 350 | 378 | 340 | 390 |  |  | FGMO
| Sylhet Area Total |  |  |  |  | 2462 | 2331 | 1528 | 1577 | 1649 | 1723 | 61 | 448
106 | Bheramara GTPP Unit-3 |  | HSD | PDB | 1*20 | 20 | 16 | 0 | 0 | 0 | 0 | 16 |  | Fuel conservation
** | Bheramara (HVDC ) |  | 0 | Imported power | 2*500 | 1000 | 1000 | 922 | 922 | 937 | 937
107 | Khulna 115 PP MW (KPCL-2) |  | HFO | NENP | 7*17 | 115 | 115 | 7 | 49 | 77 | 98 | 17 |  | Fuel shortage
108 | Faridpur 50 MW Peaking PP |  | HFO | PDB | 8*6.89 | 54 | 54 | 0 | 0 | 30 | 42 |  | 12 | Engine problem
109 | Khulna 225 MW CCPP |  | HSD | NWPGCL | 1*150+1*75 | 230 | 230 | 0 | 0 | 0 | 0 | 230 |  | Fuel shortage
110 | Gopalganj 100 MW Peaking PP |  | HFO | PDB | 16*6.98 | 109 | 109 | 0 | 0 | 50 | 53 |  | 56 | Engine problem
111 | Bheramara 410 MW CCPP |  | Gas | NWPGCL | 1*278+1*132 | 410 | 410 | 215 | 231 | 225 | 225 | 185 |  | Gas shortage
112 | Noapara 40 MW PP (Khanjahan Ali) |  | HFO | NENP | 5*8.5 | 40 | 40 | 0 | 24 | 8 | 24 | 16 |  | Fuel shortage
| Noapara 100 MW PP (Bangla Trac) |  | HSD | IPP | 70*1.4 | 0 | 0 | 0 | 0 | 0 | 0
113 | Rupsha 105 MW PP (Orion rupsha) |  | HFO | IPP | 6*18.445 | 105 | 105 | 0 | 17 | 25 | 90 |  | 15 | Engine problem
114 | Madhumati 100 MW PP |  | HFO | NWPGCL | 6*18 | 105 | 105 | 0 | 0 | 0 | 0 | 105 |  | Fuel shortage
115 | Mongla Orion 100 MW Solar PP |  | Solar | IPP | 100 | 100 | 100 | 33 | 0 | 100 | 0
116 | Khulna 330 MW CCPP (OIL) |  | Gas/HSD | BPDB | 1*220+1*110 | 336 | 336 | 0 | 0 | 0 | 0 | 336 |  | Fuel shortage
117 | Rampal 1320 MW (BIFPCL) |  | Coal | NTPC&BPDB | 617*2 | 1234 | 1234 | 605 | 552 | 617 | 617 | 617 |  | Coal shortage
| Kulna 225 MW CCPP (GAS) |  | Gas | NWPGCL | 0 | 0 | 0 | 0 | 0 | 0 | 0 |  |  | On test.
| Khulna Area Total |  |  |  |  | 3858 | 3854 | 1782 | 1795 | 2069 | 2086 | 1522 | 83
118 | Barisal 110 MW PP (Summit ) |  | HFO | IPP | 7*17.076 | 110 | 110 | 0 | 16 | 110 | 110
119 | Bhola 33 MW PP (Venture) |  | Gas | NENP | 1*34.50 | 40 | 10 | 7 | 10 | 10 | 10
120 | Bhola 225 MW CCPP |  | Gas | PDB | 2*63+1*68 | 194 | 194 | 80 | 128 | 130 | 130 |  | 64 | ST Under maint.
| Bhola 95 MW PP (Aggreko) |  | Gas | QRPP | 96*1.10 | 0 | 0 | 0 | 0 | 0 | 0 |  |  | Contract Expired |  | From 18-3-2022
121 | Payra 1320 MW |  | Coal | BCPCL | 2*622 | 1244 | 1244 | 910 | 1100 | 1200 | 1244
122 | Bhola Nutan Biddut BD LTD |  | Gas | IPP | 220 | 220 | 220 | 220 | 220 | 220 | 220
123 | United Payra Power Ltd. |  | HFO | IPP | 8*18.5+1*9.5 | 150 | 150 | 0 | 0 | 35 | 54 | 96 |  | Fuel shortage.
124 | Barisal 307 MW |  | Coal | IPP | 307*1 | 307 | 307 | 150 | 150 | 200 | 200 | 107 |  | Coal shoratge
| Barisal 1 MW Solar Plant |  | Solar | BPDB | 1 | 1 | 1 | 0 | 0 | 0 | 0
| Barisal Area Total |  |  |  |  | 2266 | 2236 | 1367 | 1624 | 1905 | 1968 | 203 | 64
125 | Baghabari 71 MW GTPP |  | Gas | PDB | 1*71 | 71 | 71 | 0 | 0 | 0 | 0 | 71 |  | Gas shortage
| Baghabari 100 MW GTPP |  | Gas | PDB | 1*100 | 100 | 100 | 0 | 0 | 0 | 0 | 100 |  | Gas shortage
126 | Baghabari 50 MW Peaking PP |  | HFO | PDB | 6*8.9 | 52 | 52 | 0 | 0 | 24 | 40 |  | 12 | Engine problem
127 | Bera 70 MW Peaking PP |  | HFO | PDB | 9*8.29 | 71 | 71 | 0 | 0 | 0 | 10 |  | 61 | Engine problem
128 | Amnura 50 MW PP(Sinha) |  | HFO | NENP | 7*7.79 | 50 | 28 | 0 | 0 | 0 | 0 |  |  | Engine problem
129 | Katakhali 50 MW PP (Northern) |  | HFO | QRPP | 6*8.9 | 0 | 0 | 0 | 0 | 0 | 0 |  |  | Contract Expired
130 | Katakhali 50 MW Peaking PP |  | HFO | PDB | 6*8.7 | 50 | 50 | 0 | 47 | 36 | 42 |  | 8 | Engine problem
131 | Sirajgonj 225MW CCPP Unit-1 |  | Gas/HSD | NWPGCL | 1*150+1*75 | 210 | 210 | 165 | 185 | 195 | 190
132 | Sirajgonj 225MW CCPP Unit-2 |  | Gas/HSD | NWPGCL | 1*150+1*75 | 220 | 220 | 0 | 0 | 0 | 0 | 220 |  | Gas shortage
133 | Sirajgonj 225MW CCPP Unit-3 |  | Gas/HSD | NWPGCL | 1*141 | 220 | 220 | 0 | 0 | 0 | 0 | 220 |  | Gas shortage
134 | Sirajgonj 400 MW CCPP Unit-4 |  | Gas/HSD | SNWPGCL | 1*282+1*132 | 414 | 414 | 414 | 345 | 400 | 414
135 | Santahar 50 MW Peaking PP |  | HFO | PDB | 6*8.7 | 50 | 50 | 0 | 30 | 25 | 30 |  | 20 | Engine problem
| Bogra 22 MW PP (GBB) |  | Gas | RPP | 0 | 0 | 0 | 0 | 0 | 0 | 0 |  |  | Contract Expired
| Bogura 20 MW PP (Energyprima) |  | Gas | NENP | 5*3.3+5*2 | 0 | 0 | 0 | 0 | 0 | 0 |  |  | Contract Expired
136 | Ullapara 11 MW PP (Summit) |  | Gas | SIPP, REB | 4*2.90 | 11 | 11 | 0 | 5 | 5 | 5 |  | 6 | Engine problem
137 | Natore 52 MW PP (Rajlanka) |  | HFO | IPP | 6*8.92 | 52 | 52 | 0 | 0 | 0 | 0 | 52 |  | Fuel shortage
138 | Chapainawabganj 100 MW Peaking PP |  | HFO | PDB | 12*8.924 | 104 | 104 | 0 | 42 | 50 | 85 |  | 19 | Engine problem
| Baghabari 200 MW PP (Paramount) |  | HSD | IPP | 135*1.6 | 0 | 0 | 0 | 0 | 0 | 0 |  |  | Contract Expired
139 | Bagura 113 MW PP (Confidence)-2 |  | HFO | IPP | 6*18.55+7.2 | 113 | 113 | 0 | 35 | 113 | 113
140 | Confidence Power Bogura Unit-1 113 MW |  | HFO | IPP | 6*18.55 | 113 | 113 | 0 | 35 | 113 | 113
141 | Sirajgonj 6.55 MW Solar |  | Solar | NWPGCL | 1*6 | 6 | 6 | 3 | 0 | 6 | 0
** | Adani Power Jharkhanda Ltd |  | Coal | Imported power | 748*2 | 1496 | 1496 | 1165 | 1358 | 1100 | 1100
| Sirajganj 68 MW Solar Park |  | Solar | IPP | 68 | 0 | 0 | 29 | 0 | 5 | 0
| Rajshahi Area Total |  |  |  |  | 3403 | 3381 | 1776 | 2082 | 2072 | 2142 | 663 | 126
142 | Barapukuria TPP Unit-1 |  | Coal | PDB | 1*125 | 125 | 85 | 61 | 61 | 60 | 60 |  | 25
| Barapukuria TPP Unit-2 |  | Coal | PDB | 1*125 | 125 | 85 | 0 | 0 | 0 | 0 |  | 85 | Under maint
143 | Barapukuria 275 MW TPP Unit-3 |  | Coal | PDB | 1*275 | 274 | 274 | 220 | 220 | 220 | 220 |  | 54 | Machine problem
144 | Rangpur 20 MW GTPP |  | HSD | PDB | 1*20 | 20 | 20 | 0 | 0 | 0 | 0 | 20
145 | Saidpur 20 MW GTPP |  | HSD | PDB | 1*20 | 20 | 20 | 0 | 0 | 0 | 0 | 20
146 | Rangpur 113 MW PP (Confidence) |  | HFO | IPP | 9*6.984+7*7.015+3.15*2 | 113 | 113 | 0 | 106 | 106 | 106 |  | 7 | Engine problem
147 | Sympa Solar Power 8MW |  | Solar | IPP | 8 MW | 8 | 8 | 2 | 0 | 8 | 0
148 | Energypac Power Venture Thakurgaon Ltd. |  | HFO | IPP | 115 | 115 | 115 | 0 | 115 | 90 | 115 |  | 0 | Fuel shortage
149 | Intraco Solar 30 MW |  | Solar | IPP | 1*30 | 30 | 30 | 15 | 0 | 30 | 0
150 | Teesta Solar Limited |  | Solar | BPCL | 16*12.5 | 200 | 200 | 78 | 0 | 130 | 0
| Rangpur Area Total |  |  |  |  | 1030 | 950 | 376 | 502 | 644 | 501 | 40 | 171
| Total |  |  |  |  | 27515 | 26364 | 11263 | 13587 | 14862.6 | 16225 | 6182 | 2540
A. |  | 2024-07-12 | (Yesterday) |  |  |  |  | Friday
1 | Highest Generation : |  |  | 13801 | MW at | 23:00 | hrs | 11 Evening Peak Hour : | [5 empty] | 21:00 | hrs.
2 | Minimum Generation : |  |  | 10668 | MW at | 9:00 | hrs | 12 Max. Demand (Generation end) at evening peak hour : | [5 empty] | 13587 | MW
3 | Day peak Generation : |  |  | 11263 | MW at | 12:00 | hrs | 13 Max. Demand (Substation end) at evening peak hour : | [5 empty] | 13022.35 | MW
4 | Evening peak Generation : |  |  | 13587 | MW at | 21:00 | hrs | 14 Load Shed (Substation end) at evening peak hour : | [5 empty] | 0 | MW
5 | Total Energy Generation : |  | 292.1404 | MKWHr | By Solar | 2.3415 | MKWHr
| By Gas : | 106.1683 | MKWHr |  | By Oil: | 39.6465 | MKWHr | 15. Area wise Demand (S/S end), Supply (S/S end) & | [5 empty] | 16. Hourly Load Shed during
| By Coal : | 114.7068 | MKWHr |  | By Hydro: | 4.6874 | MKWHr | Load Shed (S/S end) at Evening peak hour in MW : | [5 empty] | Evening Peak hours :
[5 empty] | By Wind: | 0.53616 | MKWHr | Area | Demand | Supply |  | Loadshed |  | Time |  | Loadshed
6 | Generation Shortfall : |  | For Fuel Limitation = |  |  | 6182 | MW | Dhaka | 4379.15 | 4379.15 |  | 0 |  | 18:00 |  | 0
|  |  | For Plants S/D or M/C prob = |  |  | 2540 | MW | Chittagong | 1250.5 | 1250.5 |  | 0 |  | 19:00 |  | 0
|  |  | Total = |  |  | 8722 | MW | Khulna | 1648.8 | 1648.8 |  | 0 |  | 19:30 |  | 86.905
7 | Total Gas Supplied : |  |  | 794.26 | MMCFD |  |  | Rajshahi | 1425 | 1425 |  | 0 |  | 20:00 |  | 24.83
8 | Fuel Cost : | i) Gas : | Taka | 314840218.346 | ii) Oil : | Taka | 726924186.7 | Comilla | 1296 | 1296 |  | 0 |  | 21:00 |  | 0
|  | iii) Coal : | Taka | 783101278.04 | Total | Taka | 1824865683.086 | Mymensingh | 1131 | 1131 |  | 0 |  | 22:00 |  | 0
9 | Power flow through E-W Interconnectors : |  |  |  | i) Energy | 9979.2 | MKWHr. | Sylhet | 572 | 572 |  | 0 |  | 23:00 |  | 94.545
| ii) During Peak Demand : |  |  | 842 | MW (W to E) at | 21:00 | hrs | Barisal | 435.9 | 435.9 |  | 0 |  | 24:00 |  | 179.54
| iii) Maximum : |  |  | 842 | MW at | 21:00 | hrs | Rangpur | 884 | 884 |  | 0
10 | Maximum Temperature in Dhaka was |  |  |  | 31.0°C |  |  | Total | 13022.35 | 13022.35 |  | 0
B. |  | 2024-07-13 | (Today) |  |  |  | Saturday |  |  | Probable max. temperature in Dhaka |  |  | 31.0°C
Forecast
1 | Maximum Demand* Evening (Generation end) |  |  |  | 14800 | MW |  | 6 Total Load Shed forecast (Substation end) : |  |  |  |  | 0 | MW
2 | Maximum Generation (Generation end) |  |  |  | 16225 | MW |  | 7 Area wise Load Shed forecast (Substation end) :
3 | Maximum Demand* Day (Generation end) |  |  |  | 13000 | MW
4 | Reserve(Generation end) |  |  |  | 1425 | MW |  | Dhaka | Chittagong | Khulna | Rajshahi | Comilla | Mymensingh | Sylhet | Barisal | Rangpur
5 | Total Energy Generation |  |  |  | 313.2873 | MKWHr |  | MW | MW | MW | MW | MW | MW | MW | MW | MW
6 | Actual Minimum Generation up to 8:00 hrs. |  |  |  | 11407 | MW at | 7:00 | 0 | 0 | 0 | 0 | 0 | 0 | 0 | 0 | 0
* Import Through HVDC C/B Interconnector : |  |  |  |  | i) Energy | 22.3344 | MKWHr. | ii) HVDC Flow at Peak Time |  | 922 | MW at | 21:00 | hrs.
* Import Through Comilla C/B Interconnector : |  |  |  |  | i) Energy | 1.7194 | MKWHr. | iii) Maximum HVDC Flow : |  | 923 | MW at | 2:00 | hrs.
*Cost for HVDC, Tripura & Solar energy is not usually included in the total fuel cost.
Water Level of Kaptai Lake at 06:00 hr (ft): |  |  |  |  | (a) Yesterday : | 95.32 |  | (b) Today: | 95.33 |  | (c) Rule Curve: |  | 85.92
|  |  |  | Sub Divisional Engineer | [6 empty] | Executive Engineer
|  |  |  | Network Operation Division | [6 empty] | Network Operation Division

## YesterdayGen
2024-07-12 | [21 empty] | BR
Plant Name | Ghorasal TPP (Unit-1&2) | Ghorasal Repowered CCPP:Unit-3 (GT | Ghorasal Repowered CCPP Unit-4 | Ghorasal TPP Unit-5 | Ghorasal 365 MW CCPP Unit-7 | Ghorashal 108 MW PP (Regent) | Ghorashal 78.5 MW PP(MAX) | Haripur 412 MW CCPP | Haripur 360 MW CCPP(HPL) | Plant Removed | Haripur GTPP | Meghnaghat 450 MW CCPP(MPL) | Meghnaghat CCPP(Summit) | Meghnaghat 100 MW(IEL) | Madanganj 102 PP(Summit) | Madanganj-55 MW PP(Summit) | Siddhirganj 335 MW CCPP | 210 MW Siddhirgonj TPP | Siddhirgonj 2*120 MW GTPP | Siddhirganj 100 PP(Dutch Bangla) | Gagnagar 102 MW PP (Digital Power) | Kodda 150 MW PP | Keraniganj 100 MW PP (Powerpac) | Bosila 108 MW PP(CLC) | Pagla (DPA ) | Katpotti 52 MW PP (Sinha) | Kamalaghat 54 MW PP(Banco Energy) | Manikganj 55 MW PP (Northern) | Nababganj 55 MW PP (Southern power ) | Narshingdi 22 MW PP (Doreen) | Summit Ashulia | Summit Madhabdi | Maona 33 MW PP(Summit) | Rupganj 33 MW PP(Summit) | Gazipur 52 MW PP | Tongi 80 MW GTPP | Karnaphuli Hydro PP Unit-1, 2 & 3 | Karnaphuli Hydro PP Unit-4 & 5 | Chattogram TPP-1 | Chattogram TPP-2 | Raozan 25 MW PP | Sikalbaha 225MW CCPP (Gas) | Sikalbaha 225MW CCPP(Oil) | Sikalbaha 150MW GTPP | Sikalbaha 150MW GTPP(Oil) | Plant Removed | Tangail Palli Power Gen 22 MW | Hathazari 100 MW peaking PP | Dohazari -Kalaish 100 MW Peaking | Juldah 100 MW Unit-1 (Acorn) | Chattogram 108 MW PP (ECPV) | Patenga 50MW PP (Baraka) | Barabkunda 22 MW PP (Regent) | Malancha, Ctg. EPZ (United) | Ashuganj TPP Unit- 3 | Ashuganj TPP Unit- 4 | Ashuganj TPP Unit- 5 | Ashuganj 450 MW CCPP(North) | Ashuganj 450 MW CCPP(South) | Ashuganj 225 MW CCPP | Ashuganj 195 MW PP (APSCL-United) | Chandpur 150 MW CCPP | Ashuganj 50 MW PP | Ashuganj 55 MW PP (Precision) | Ashuganj 53MW PP (United) | Ashuganj 51 MW PP (Midland) | B.Baria (Aggreko) 85MW | Titas 50 MW Peaking PP | Jangalia 52 MW PP (Lakdanavi) | Feni 22 MW PP (Doreen) | Feni 11 MW PP (Doreen) | Jangalia 33 MW PP (Summit) | Cumilla 25 MW PP (Summit) | Impoprt (Tripura) | RPCL 210MW CCPP | Jamalpur 95 MW PP(Powerpac) | Tangail 22 MW PP (Doreen) | Sarishabari 3 MW Solar Plant | Fenchugonj CCPP Phase-1 | Fenchugonj CCPP Phase-2 | Fenchugonj 51 MW PP (Barakatullah) | Fenchuganj 44 MW (Energyprima) | Kushiara 163 MW CCPP (KP) | Shajibazar 330 MW CCPP | Shahjibazar GTPP Unit- 8 & 9 | Shahjibazar 86 MW PP (Shahjibazar) | Shahjibazar 50MW PP (EPL) | Sylhet 225 MW CCPP | Sylhet 20 MW GTPP | Sylhet 50 MW PP (EPL) | Sylhet 10MW PP (Desh) | Bibiana-II 341 MW CCPP (Summit) | Shahjahanulla 25 MW PP | Hobiganj 11 MW PP Cofidence-E | Daudkandi 200 MW PP (B.Trac) | Kodda 300 MW PP Unit-2 (Summit) | Keranigonj 300 MW PP (APR) | Bramhangoan 100 MW PP (Aggreko) | Mymensingh 200 MW PP (United) | Aurahati 100MW PP (Aggreko) | Kodda 149 MW PP Unit-1 (Summit) | Teknaf 20MW PP (Solartech) | Juldah 100 MW PP Unit-3 (Acorn) | Chandpur 200 MW (Desh energy) | Ashuganj 150 MW PP (Midland) | Bibiyana-III 400 MW CCPP | Jamalpur 115 MW PP (United) | Gazipur 100 MW PP | Sikalbaha 105 MW PP (Baraka Sikalbaha) | Kaptai 7 MW Solar PP | Anwara 300 MW PP (United) | Jodiac Power | Karnaphuli Power Ltd. | Feni Lanka Power | Chowmuhani 113 MW | Juldah unit-2 (Acorn) | Bibiyana South 400 MW | Meghnaghat 104 MW PP (OPCL) | Sutiakhali 50 MW Solar PP | Manikgonj 162MW PP(MPGL) | Anlima Energy Ltd. | Shahjibazar 100 MW GTPP | Bhairob 54.5 MW | Spectra Solar Plant Ltd. | Chandpur 115(Doreen) | Kanchan Purbachal Power Generation Ltd. | Ashuganj 420 MW CCPP(East) | Mirsharai 150 MW (Oil) | Mirsharai 150 MW (Gas) | SS Power I | Cox's Bazar Wind | Matarbari 2*600 MW (CPGCL) | Meghnaghat Unique power | Summit Meghanghat-2 589 MW(Gas) | Sonagazi 75 MW Solar Plant | EasternBlank | Bheramara (HVDC ) | Bheramara GTPP Unit-3 | Bheramara 410 MW CCPP | Khulna 115 MW PP (KPCL-1 & 3) | Khulna 115 PP MW (KPCL-2) | Khulna 225 MW CCPP | Khulna 60MW | Khulna (Aggreeco) 55MW | Faridpur 50 MW Peaking PP | Gopalganj 100 MW Peaking PP | Noapara 40 MW PP (Khanjahan Ali) | Bhola 225 MW CCPP | Bhola 33 MW PP (Venture) | Barisal 110 MW PP (Summit ) | Barisal GT PP Unit-1& 2 | Baghabari 100 MW GTPP | Baghabari 71 MW GTPP | Baghabari 50 MW Peaking PP | Bera 70 MW Peaking PP | Chapainawabganj 100 MW Peaking PP | Amnura 50 MW PP(Sinha) | Katakhali 50 MW PP (Northern) | Katakhali 50 MW Peaking PP | Natore 52 MW PP (Rajlanka) | Santahar 50 MW Peaking PP | Bogra 22 MW PP (GBB) | Bogura 20 MW PP (Energyprima) | Ullapara 11 MW PP (Summit) | Barapukuria TPP Unit-1 | Barapukuria TPP Unit-2 | Barapukuria 275 MW TPP Unit-3 | Rangpur 20 MW GTPP | Saidpur 20 MW GTPP | Sirajgonj 225MW CCPP Unit-1 (Gas) | Sirajgonj 225MW CCPP Unit-1(Oil) | Sirajgonj 225 MW CCPP Unit-2 (Gas) | Sirajgonj 225 MW CCPP Unit-2 (Oil) | Bhola 95 MW PP (Aggreko) | Noapara 100 MW PP (Bangla Trac) | Sirajgonj 225MW CCPP Unit-3 (Gas) | Sirajgonj 225MW CCPP Unit-3 (Oil) | Sirajgonj 400 MW CCPP Unit-4 | Rupsha 105 MW PP (Orion rupsha) | Baghabari 200 MW PP (Paramount) | Bagura 113 MW PP (Confidence)-2 | Madhumati 100 MW PP | Rangpur 113 MW PP (Confidence) | Sirajgonj 400MW CCPP Unit-4 (Oil) | Sympa Solar Power 8MW | Confidence Power Bogura Unit-1 113 MW | Payra 1320 MW | Bhola Nutan Biddut BD LTD (GAS) | Bhola Nutan Biddut BD LTD (OIL) | United Payra Power Ltd. | Sirajgonj 6.55 MW Solar | Mongla Orion 100 MW Solar PP | Energypac Power Venture Thakurgaon Ltd. | Khulna 330 MW CCPP (OIL) | Khulna 330 MW CCPP (GAS) | Rampal 1320 MW (BIFPCL) | Intraco Solar 30 MW | Barisal 307 MW | Adani Power Jharkhanda Ltd | Teesta Solar Limited | Kulna 225 MW CCPP (GAS) | Barisal 1 MW Solar Plant | Sirajganj 68 MW Solar Park | WesternBlank | Eastern Grid Total | Western Grid Total | Total (MW) | Gas (Public) | HVDC | Gas (Private) | HSD (Private) | HFO (Private) | Coal | Hydro | HSD (Public) | HFO (Public) | Tripura | Solar | Wind | Shortage | Water Level
1:00 | 0 | 0 | 0 | 0 | 0 | 0 | 0 | 408 | 0 |  | 0 | 0 | 0 | 49 | 82 | 25 | 0 | 0 | 0 | 19 | 8 | 16 | 0 | 0 | 0 | 0 | 35 | 35 | 35 | 0 | 14 | 15 | 14 | 5 | 0 | 0 | 116 | 80 | 0 | 0 | 0 | 220 | 0 | 0 | 0 |  | 6 | 46 | 85 | 46 | 26 | 50 | 0 | 33 | 0 | 0 | 0 | 310 | 270 | 215 | 0 | 0 | 20 | 0 | 0 | 51 | 0 | 31 | 33 | 0 | 0 | 0 | 8 | 88 | 21 | 0 | 0 | 0 | 0 | 27 | 0 | 0 | 163 | 0 | 56 | 0 | 0 | 209 | 0 | 0 | 0 | 290 | 0 | 2 | 0 | 65 | 0 | 0 | 116 | 0 | 126 | 0 | 49 | 17 | 16 | 402 | 68 | 17 | 68 | 0 | 35 | 17 | 51 | 52 | 54 | 50 | 340 | 17 | 0 | 108 | 90 | 0 | 17 | 0 | 49 | 17 | 230 | 17 | 0 | 1051 | 19 | 516 | 0 | 0 | 0 |  | 922 | 0 | 194 | 0 | 95 | 0 | 0 | 0 | 10 | 28 | 16 | 126 | 10 | 16 | 0 | 0 | 0 | 40 | 5 | 90 | 0 | 0 | 40 | 0 | 22 | 0 | 0 | 0 | 61 | 0 | 220 | 0 | 0 | 165 | 0 | 0 | 0 | 0 | 0 | 0 | 0 | 414 | 17 | 0 | 90 | 0 | 90 | 0 | 0 | 90 | 1080 | 220 | 0 | 0 | 0 | 0 | 95 | 0 | 0 | 620 | 0 | 150 | 1313 | 0 | 0 | 0 | 0 |  | 6936 | 6239 | 13175 | 3271 | 922 | 1181 | 0 | 2057 | 5011 | 196 | 0 | 430 | 88 | 0 | 19 | 644.625 | 95.27
2:00 | 0 | 0 | 0 | 0 | 0 | 0 | 0 | 404 | 0 |  | 0 | 0 | 0 | 49 | 82 | 25 | 0 | 0 | 0 | 17 | 8 | 16 | 0 | 0 | 0 | 0 | 35 | 35 | 35 | 0 | 14 | 15 | 14 | 5 | 0 | 0 | 116 | 80 | 0 | 0 | 0 | 220 | 0 | 0 | 0 |  | 6 | 46 | 85 | 46 | 25 | 50 | 0 | 33 | 0 | 0 | 0 | 310 | 270 | 217 | 0 | 0 | 10 | 0 | 0 | 51 | 0 | 31 | 33 | 0 | 0 | 0 | 8 | 86 | 18 | 0 | 0 | 0 | 0 | 27 | 0 | 0 | 163 | 0 | 56 | 0 | 0 | 209 | 0 | 0 | 0 | 280 | 0 | 2 | 0 | 62 | 0 | 0 | 116 | 0 | 122 | 0 | 49 | 17 | 13 | 402 | 68 | 17 | 34 | 0 | 45 | 0 | 0 | 52 | 52 | 50 | 340 | 17 | 0 | 108 | 90 | 0 | 17 | 0 | 50 | 17 | 230 | 17 | 0 | 1000 | 22 | 515 | 0 | 0 | 0 |  | 923 | 0 | 192 | 0 | 95 | 0 | 0 | 0 | 0 | 0 | 8 | 126 | 10 | 16 | 0 | 0 | 0 | 40 | 0 | 0 | 0 | 0 | 40 | 0 | 22 | 0 | 0 | 0 | 61 | 0 | 220 | 0 | 0 | 165 | 0 | 0 | 0 | 0 | 0 | 0 | 0 | 380 | 17 | 0 | 102 | 0 | 106 | 0 | 0 | 113 | 1080 | 220 | 0 | 0 | 0 | 0 | 35 | 0 | 0 | 618 | 0 | 150 | 1318 | 0 | 0 | 0 | 0 |  | 6754 | 6057 | 12811 | 3254 | 923 | 1137 | 0 | 1934 | 4962 | 196 | 0 | 297 | 86 | 0 | 22 | 610.245 | 95.28
3:00 | 0 | 0 | 0 | 0 | 0 | 0 | 0 | 404 | 0 |  | 0 | 0 | 0 | 49 | 82 | 25 | 0 | 0 | 0 | 17 | 8 | 16 | 0 | 0 | 0 | 0 | 35 | 35 | 35 | 0 | 14 | 15 | 8 | 5 | 0 | 0 | 116 | 80 | 0 | 0 | 0 | 221 | 0 | 0 | 0 |  | 6 | 46 | 68 | 46 | 25 | 50 | 0 | 34 | 0 | 0 | 0 | 275 | 240 | 191 | 0 | 0 | 10 | 0 | 0 | 51 | 0 | 31 | 33 | 0 | 0 | 0 | 8 | 82 | 21 | 0 | 0 | 0 | 0 | 27 | 0 | 0 | 163 | 0 | 56 | 0 | 0 | 209 | 0 | 0 | 0 | 295 | 0 | 2 | 0 | 65 | 0 | 0 | 116 | 0 | 132 | 0 | 49 | 17 | 10 | 402 | 68 | 17 | 0 | 0 | 42 | 0 | 0 | 52 | 47 | 50 | 340 | 17 | 0 | 108 | 90 | 0 | 17 | 0 | 35 | 17 | 230 | 17 | 0 | 950 | 29 | 519 | 0 | 0 | 0 |  | 922 | 0 | 192 | 0 | 95 | 0 | 0 | 0 | 0 | 0 | 8 | 126 | 9 | 16 | 0 | 0 | 0 | 0 | 0 | 0 | 0 | 0 | 0 | 0 | 22 | 0 | 0 | 0 | 61 | 0 | 220 | 0 | 0 | 165 | 0 | 0 | 0 | 0 | 0 | 0 | 0 | 380 | 17 | 0 | 113 | 0 | 106 | 0 | 0 | 113 | 1090 | 220 | 0 | 0 | 0 | 0 | 35 | 0 | 0 | 620 | 0 | 150 | 1319 | 0 | 0 | 0 | 0 |  | 6570 | 5999 | 12569 | 3161 | 922 | 1152 | 0 | 1898 | 4929 | 196 | 0 | 200 | 82 | 0 | 29 | 554.855 | 95.29
4:00 | 0 | 0 | 0 | 0 | 0 | 0 | 0 | 405 | 0 |  | 0 | 0 | 0 | 49 | 82 | 25 | 0 | 0 | 0 | 17 | 8 | 16 | 0 | 0 | 0 | 0 | 35 | 35 | 35 | 0 | 14 | 0 | 8 | 5 | 0 | 0 | 116 | 80 | 0 | 0 | 0 | 222 | 0 | 0 | 0 |  | 6 | 46 | 68 | 12 | 25 | 50 | 0 | 34 | 0 | 0 | 0 | 280 | 240 | 187 | 0 | 0 | 10 | 0 | 0 | 51 | 0 | 31 | 33 | 0 | 0 | 0 | 8 | 84 | 21 | 0 | 0 | 0 | 0 | 27 | 0 | 0 | 163 | 0 | 56 | 0 | 0 | 209 | 0 | 0 | 0 | 295 | 0 | 2 | 0 | 65 | 0 | 0 | 117 | 0 | 131 | 0 | 49 | 17 | 12 | 400 | 68 | 17 | 0 | 0 | 49 | 0 | 0 | 52 | 47 | 50 | 340 | 17 | 0 | 108 | 90 | 0 | 17 | 0 | 33 | 16 | 250 | 7 | 0 | 850 | 48 | 516 | 0 | 0 | 0 |  | 922 | 0 | 192 | 0 | 95 | 0 | 0 | 0 | 0 | 0 | 8 | 130 | 10 | 16 | 0 | 0 | 0 | 0 | 0 | 0 | 0 | 0 | 0 | 0 | 0 | 0 | 0 | 0 | 61 | 0 | 220 | 0 | 0 | 167 | 0 | 0 | 0 | 0 | 0 | 0 | 0 | 350 | 17 | 0 | 113 | 0 | 106 | 0 | 0 | 113 | 1090 | 220 | 0 | 0 | 0 | 0 | 35 | 0 | 0 | 623 | 0 | 150 | 1330 | 0 | 0 | 0 | 0 |  | 6456 | 5968 | 12424 | 3173 | 922 | 1123 | 0 | 1870 | 4840 | 196 | 0 | 168 | 84 | 0 | 48 | 502.33 | 95.3
5:00 | 0 | 0 | 0 | 0 | 0 | 0 | 0 | 404 | 0 |  | 0 | 0 | 0 | 49 | 82 | 25 | 0 | 0 | 0 | 17 | 8 | 16 | 0 | 0 | 0 | 0 | 35 | 35 | 0 | 0 | 14 | 15 | 8 | 5 | 0 | 0 | 116 | 80 | 0 | 0 | 0 | 222 | 0 | 0 | 0 |  | 6 | 46 | 68 | 12 | 24 | 50 | 0 | 32 | 0 | 0 | 0 | 280 | 240 | 186 | 0 | 0 | 10 | 0 | 0 | 43 | 0 | 31 | 33 | 0 | 0 | 0 | 8 | 82 | 11 | 0 | 0 | 0 | 0 | 27 | 0 | 0 | 163 | 0 | 56 | 0 | 0 | 209 | 0 | 0 | 0 | 290 | 0 | 2 | 0 | 65 | 0 | 0 | 117 | 0 | 131 | 0 | 49 | 17 | 13 | 400 | 68 | 17 | 0 | 0 | 50 | 0 | 0 | 52 | 47 | 50 | 340 | 17 | 0 | 108 | 68 | 0 | 17 | 0 | 33 | 17 | 285 | 0 | 0 | 851 | 16 | 517 | 0 | 0 | 0 |  | 922 | 0 | 192 | 0 | 95 | 0 | 0 | 0 | 0 | 0 | 8 | 130 | 10 | 16 | 0 | 0 | 0 | 0 | 0 | 0 | 0 | 0 | 0 | 0 | 0 | 0 | 0 | 0 | 61 | 0 | 220 | 0 | 0 | 170 | 0 | 0 | 0 | 0 | 0 | 0 | 0 | 350 | 17 | 0 | 35 | 0 | 70 | 0 | 0 | 113 | 1090 | 220 | 0 | 0 | 0 | 0 | 35 | 0 | 0 | 622 | 0 | 150 | 1321 | 0 | 0 | 0 | 0 |  | 6385 | 5847 | 12232 | 3214 | 922 | 1108 | 0 | 1701 | 4832 | 196 | 0 | 161 | 82 | 0 | 16 | 446.94 | 95.31
6:00 | 0 | 0 | 0 | 0 | 0 | 0 | 0 | 403 | 0 |  | 0 | 0 | 0 | 47 | 82 | 25 | 0 | 0 | 0 | 17 | 8 | 16 | 0 | 0 | 0 | 0 | 35 | 35 | 0 | 0 | 14 | 15 | 8 | 5 | 0 | 0 | 116 | 80 | 0 | 0 | 0 | 222 | 0 | 0 | 0 |  | 6 | 46 | 67 | 0 | 23 | 10 | 0 | 32 | 0 | 0 | 0 | 280 | 240 | 188 | 0 | 0 | 10 | 0 | 0 | 43 | 0 | 31 | 33 | 0 | 0 | 0 | 8 | 74 | 11 | 0 | 0 | 0 | 0 | 27 | 0 | 0 | 163 | 0 | 56 | 0 | 0 | 209 | 0 | 0 | 0 | 265 | 0 | 2 | 0 | 65 | 0 | 0 | 117 | 0 | 131 | 0 | 49 | 17 | 13 | 401 | 68 | 17 | 0 | 0 | 51 | 0 | 0 | 52 | 47 | 50 | 340 | 17 | 0 | 106 | 0 | 0 | 0 | 0 | 33 | 17 | 285 | 0 | 0 | 853 | 25 | 472 | 0 | 0 | 2 |  | 922 | 0 | 205 | 0 | 0 | 0 | 0 | 0 | 0 | 0 | 8 | 80 | 10 | 16 | 0 | 0 | 0 | 0 | 0 | 0 | 0 | 0 | 0 | 0 | 0 | 0 | 0 | 0 | 61 | 0 | 220 | 0 | 0 | 140 | 0 | 0 | 0 | 0 | 0 | 0 | 0 | 350 | 17 | 0 | 0 | 0 | 0 | 0 | 0 | 0 | 1000 | 220 | 0 | 0 | 0 | 4 | 0 | 0 | 0 | 601 | 0 | 150 | 1155 | 7 | 0 | 0 | 0 |  | 6180 | 5166 | 11346 | 3149 | 922 | 1083 | 0 | 1212 | 4512 | 196 | 0 | 160 | 74 | 13 | 25 | 147.07 | 95.32
7:00 | 0 | 0 | 0 | 0 | 0 | 0 | 0 | 405 | 0 |  | 0 | 0 | 0 | 48 | 82 | 25 | 0 | 0 | 0 | 17 | 8 | 16 | 0 | 0 | 0 | 0 | 21 | 35 | 0 | 0 | 15 | 15 | 8 | 5 | 2 | 0 | 116 | 80 | 0 | 0 | 0 | 222 | 0 | 0 | 0 |  | 6 | 23 | 0 | 0 | 0 | 0 | 0 | 36 | 0 | 0 | 0 | 290 | 240 | 194 | 0 | 0 | 10 | 0 | 0 | 43 | 0 | 31 | 33 | 0 | 0 | 0 | 8 | 66 | 11 | 0 | 0 | 0 | 0 | 27 | 0 | 0 | 163 | 0 | 55 | 0 | 0 | 209 | 0 | 0 | 0 | 305 | 0 | 2 | 0 | 65 | 0 | 0 | 117 | 0 | 131 | 0 | 12 | 17 | 12 | 401 | 68 | 17 | 0 | 1 | 52 | 0 | 0 | 44 | 47 | 50 | 340 | 17 | 2 | 72 | 0 | 0 | 0 | 2 | 33 | 17 | 285 | 0 | 0 | 854 | 36 | 461 | 0 | 0 | 17 |  | 922 | 0 | 215 | 0 | 0 | 0 | 0 | 0 | 0 | 0 | 0 | 80 | 10 | 0 | 0 | 0 | 0 | 0 | 0 | 0 | 0 | 0 | 0 | 0 | 0 | 0 | 0 | 0 | 61 | 0 | 220 | 0 | 0 | 140 | 0 | 0 | 0 | 0 | 0 | 0 | 0 | 350 | 0 | 0 | 0 | 0 | 0 | 0 | 0 | 0 | 980 | 220 | 0 | 0 | 0 | 5 | 0 | 0 | 0 | 549 | 1 | 150 | 1115 | 20 | 0 | 0 | 0 |  | 6042 | 5038 | 11080 | 3177 | 922 | 1127 | 0 | 1048 | 4390 | 196 | 0 | 70 | 66 | 48 | 36 | 0 | 95.33
8:00 | 0 | 0 | 0 | 0 | 0 | 0 | 0 | 403 | 0 |  | 0 | 0 | 0 | 40 | 82 | 16 | 0 | 0 | 0 | 17 | 8 | 16 | 0 | 0 | 0 | 0 | 17 | 0 | 0 | 0 | 15 | 0 | 8 | 5 | 8 | 0 | 116 | 80 | 0 | 0 | 0 | 222 | 0 | 0 | 0 |  | 6 | 23 | 0 | 0 | 0 | 0 | 0 | 23 | 0 | 0 | 0 | 285 | 240 | 188 | 0 | 0 | 10 | 0 | 0 | 43 | 0 | 31 | 33 | 0 | 0 | 0 | 8 | 64 | 11 | 0 | 0 | 0 | 0 | 27 | 0 | 0 | 163 | 0 | 56 | 0 | 0 | 209 | 0 | 0 | 0 | 280 | 0 | 2 | 0 | 65 | 0 | 0 | 117 | 0 | 131 | 0 | 12 | 17 | 13 | 401 | 68 | 17 | 0 | 2 | 52 | 0 | 0 | 52 | 47 | 50 | 340 | 17 | 13 | 17 | 0 | 0 | 0 | 2 | 34 | 17 | 285 | 0 | 0 | 852 | 27 | 459 | 0 | 0 | 44 |  | 923 | 0 | 214 | 0 | 0 | 0 | 0 | 0 | 0 | 0 | 0 | 80 | 9 | 0 | 0 | 0 | 0 | 0 | 0 | 0 | 0 | 0 | 0 | 0 | 0 | 0 | 0 | 2 | 61 | 0 | 220 | 0 | 0 | 140 | 0 | 0 | 0 | 0 | 0 | 0 | 0 | 300 | 0 | 0 | 0 | 0 | 0 | 0 | 0 | 0 | 970 | 220 | 0 | 0 | 0 | 2 | 0 | 0 | 0 | 483 | 6 | 150 | 1113 | 18 | 0 | 0 | 7 |  | 5906 | 4918 | 10824 | 3151 | 923 | 1038 | 0 | 953 | 4308 | 196 | 0 | 70 | 64 | 94 | 27 | 0 | 95.33
9:00 | 0 | 0 | 0 | 0 | 0 | 0 | 0 | 402 | 0 |  | 0 | 0 | 0 | 42 | 82 | 30 | 0 | 0 | 0 | 17 | 8 | 16 | 0 | 0 | 0 | 0 | 0 | 0 | 12 | 0 | 15 | 0 | 15 | 9 | 8 | 0 | 116 | 80 | 0 | 0 | 0 | 222 | 0 | 0 | 0 |  | 6 | 23 | 0 | 0 | 0 | 0 | 0 | 30 | 0 | 0 | 0 | 285 | 240 | 188 | 0 | 0 | 10 | 0 | 0 | 43 | 0 | 31 | 33 | 0 | 0 | 0 | 8 | 62 | 11 | 0 | 0 | 1 | 0 | 27 | 0 | 0 | 163 | 0 | 59 | 0 | 0 | 213 | 0 | 0 | 0 | 280 | 0 | 2 | 0 | 15 | 0 | 0 | 117 | 0 | 110 | 0 | 12 | 17 | 13 | 362 | 68 | 17 | 0 | 3 | 15 | 0 | 0 | 52 | 47 | 12 | 316 | 34 | 41 | 0 | 0 | 0 | 0 | 4 | 50 | 17 | 285 | 0 | 0 | 853 | 19 | 460 | 0 | 0 | 27 |  | 922 | 0 | 215 | 0 | 0 | 0 | 0 | 0 | 0 | 0 | 0 | 76 | 8 | 0 | 0 | 0 | 0 | 0 | 0 | 0 | 0 | 0 | 0 | 0 | 0 | 0 | 0 | 2 | 62 | 0 | 220 | 0 | 0 | 140 | 0 | 0 | 0 | 0 | 0 | 0 | 0 | 300 | 0 | 0 | 0 | 0 | 0 | 0 | 1 | 0 | 910 | 220 | 0 | 0 | 2 | 17 | 0 | 0 | 0 | 481 | 11 | 150 | 1113 | 42 | 0 | 0 | 21 |  | 5755 | 4913 | 10668 | 3102 | 922 | 1044 | 0 | 834 | 4249 | 196 | 0 | 70 | 62 | 170 | 19 | 102.185 | 95.33
10:00 | 0 | 0 | 0 | 0 | 0 | 0 | 0 | 390 | 0 |  | 0 | 0 | 0 | 24 | 60 | 30 | 0 | 0 | 0 | 13 | 8 | 16 | 0 | 0 | 0 | 0 | 0 | 0 | 35 | 0 | 15 | 0 | 15 | 10 | 8 | 0 | 116 | 80 | 0 | 0 | 0 | 219 | 0 | 0 | 0 |  | 2 | 23 | 0 | 0 | 0 | 0 | 0 | 7 | 0 | 0 | 0 | 335 | 240 | 212 | 0 | 0 | 10 | 0 | 0 | 43 | 0 | 29 | 33 | 0 | 0 | 0 | 8 | 62 | 11 | 0 | 0 | 1 | 0 | 27 | 0 | 0 | 163 | 0 | 57 | 0 | 0 | 214 | 0 | 0 | 0 | 295 | 0 | 2 | 0 | 15 | 0 | 0 | 121 | 0 | 71 | 9 | 12 | 17 | 0 | 365 | 68 | 17 | 0 | 5 | 15 | 0 | 0 | 52 | 47 | 12 | 366 | 34 | 30 | 0 | 0 | 0 | 0 | 3 | 49 | 17 | 340 | 0 | 0 | 800 | 20 | 460 | 0 | 0 | 12 |  | 922 | 0 | 215 | 0 | 0 | 0 | 0 | 0 | 0 | 0 | 0 | 80 | 7 | 0 | 0 | 0 | 0 | 0 | 0 | 0 | 0 | 0 | 0 | 0 | 0 | 0 | 0 | 2 | 62 | 0 | 220 | 0 | 0 | 140 | 0 | 0 | 0 | 0 | 0 | 0 | 0 | 300 | 0 | 0 | 0 | 0 | 0 | 0 | 1 | 0 | 860 | 220 | 0 | 0 | 1 | 39 | 0 | 0 | 0 | 479 | 13 | 150 | 1115 | 27 | 0 | 0 | 18 |  | 5770 | 4871 | 10641 | 3273 | 922 | 1035 | 0 | 760 | 4146 | 196 | 0 | 68 | 62 | 159 | 20 | 104.095 | 95.33
11:00 | 0 | 0 | 0 | 0 | 0 | 0 | 0 | 387 | 0 |  | 0 | 0 | 0 | 9 | 34 | 30 | 0 | 0 | 0 | 9 | 24 | 16 | 0 | 0 | 0 | 0 | 0 | 0 | 35 | 0 | 15 | 0 | 15 | 5 | 8 | 0 | 116 | 80 | 0 | 0 | 0 | 217 | 0 | 0 | 0 |  | 0 | 23 | 0 | 0 | 0 | 0 | 0 | 9 | 0 | 0 | 0 | 305 | 240 | 203 | 8 | 0 | 10 | 0 | 0 | 51 | 0 | 30 | 33 | 0 | 0 | 0 | 8 | 66 | 11 | 0 | 0 | 2 | 10 | 27 | 0 | 0 | 163 | 0 | 57 | 0 | 0 | 214 | 0 | 0 | 0 | 320 | 0 | 2 | 0 | 15 | 0 | 0 | 118 | 0 | 70 | 4 | 12 | 17 | 0 | 403 | 68 | 17 | 0 | 6 | 15 | 0 | 0 | 52 | 46 | 12 | 344 | 48 | 37 | 0 | 0 | 0 | 0 | 4 | 50 | 17 | 310 | 0 | 0 | 800 | 17 | 480 | 0 | 0 | 20 |  | 922 | 0 | 215 | 0 | 0 | 0 | 0 | 0 | 0 | 0 | 0 | 80 | 6 | 0 | 0 | 0 | 0 | 0 | 0 | 0 | 0 | 0 | 0 | 0 | 0 | 0 | 0 | 2 | 62 | 0 | 220 | 0 | 0 | 140 | 0 | 0 | 0 | 0 | 0 | 0 | 0 | 350 | 0 | 0 | 0 | 0 | 0 | 0 | 1 | 0 | 870 | 220 | 0 | 0 | 1 | 8 | 0 | 0 | 0 | 483 | 4 | 150 | 1114 | 182 | 0 | 0 | 24 |  | 5774 | 5054 | 10828 | 3220 | 922 | 1127 | 0 | 739 | 4179 | 196 | 0 | 69 | 66 | 293 | 17 | 116.51 | 95.33
12:00 | 0 | 0 | 0 | 0 | 0 | 0 | 0 | 395 | 0 |  | 0 | 0 | 0 | 8 | 34 | 30 | 0 | 0 | 0 | 10 | 8 | 16 | 0 | 0 | 0 | 0 | 0 | 17 | 17 | 0 | 15 | 3 | 15 | 5 | 8 | 0 | 116 | 80 | 0 | 0 | 0 | 217 | 0 | 0 | 0 |  | 0 | 23 | 0 | 0 | 0 | 0 | 0 | 12 | 0 | 0 | 0 | 285 | 270 | 193 | 8 | 0 | 20 | 0 | 0 | 51 | 0 | 30 | 33 | 0 | 0 | 0 | 8 | 62 | 10 | 0 | 0 | 1 | 10 | 27 | 0 | 0 | 163 | 0 | 55 | 0 | 0 | 215 | 0 | 0 | 0 | 300 | 0 | 5 | 0 | 15 | 0 | 0 | 122 | 0 | 71 | 10 | 49 | 17 | 0 | 403 | 68 | 17 | 0 | 0 | 15 | 0 | 0 | 52 | 45 | 50 | 350 | 53 | 46 | 0 | 0 | 0 | 0 | 13 | 48 | 17 | 290 | 0 | 0 | 899 | 16 | 515 | 0 | 0 | 6 |  | 922 | 0 | 215 | 0 | 7 | 0 | 0 | 0 | 0 | 0 | 0 | 80 | 7 | 0 | 0 | 0 | 0 | 0 | 0 | 0 | 0 | 0 | 0 | 0 | 0 | 0 | 0 | 0 | 61 | 0 | 220 | 0 | 0 | 165 | 0 | 0 | 0 | 0 | 0 | 0 | 0 | 414 | 0 | 0 | 0 | 0 | 0 | 0 | 2 | 0 | 910 | 220 | 0 | 0 | 3 | 33 | 0 | 0 | 0 | 605 | 15 | 150 | 1165 | 78 | 0 | 0 | 29 |  | 5962 | 5301 | 11263 | 3251 | 922 | 1175 | 0 | 811 | 4525 | 196 | 0 | 69 | 62 | 236 | 16 | 130.835 | 95.33
13:00 | 0 | 0 | 0 | 0 | 0 | 0 | 0 | 402 | 0 |  | 0 | 0 | 0 | 32 | 42 | 30 | 0 | 0 | 0 | 32 | 8 | 16 | 0 | 0 | 0 | 0 | 0 | 17 | 35 | 0 | 15 | 7 | 15 | 5 | 8 | 0 | 116 | 80 | 0 | 0 | 0 | 217 | 0 | 0 | 0 |  | 0 | 23 | 0 | 0 | 0 | 0 | 0 | 13 | 0 | 0 | 0 | 280 | 270 | 214 | 8 | 0 | 30 | 3 | 0 | 51 | 0 | 7 | 33 | 0 | 0 | 0 | 8 | 62 | 7 | 0 | 0 | 2 | 10 | 27 | 0 | 0 | 163 | 0 | 55 | 0 | 0 | 212 | 0 | 0 | 0 | 290 | 0 | 5 | 0 | 35 | 0 | 0 | 130 | 0 | 84 | 8 | 49 | 17 | 0 | 403 | 58 | 17 | 0 | 3 | 15 | 0 | 0 | 52 | 47 | 50 | 340 | 53 | 36 | 0 | 0 | 0 | 0 | 28 | 49 | 17 | 285 | 0 | 0 | 948 | 18 | 516 | 0 | 0 | 11 |  | 922 | 0 | 207 | 0 | 16 | 0 | 0 | 0 | 0 | 0 | 0 | 80 | 6 | 0 | 0 | 0 | 0 | 0 | 0 | 0 | 0 | 0 | 0 | 0 | 0 | 0 | 0 | 2 | 61 | 0 | 220 | 0 | 0 | 175 | 0 | 0 | 0 | 0 | 0 | 0 | 0 | 414 | 13 | 0 | 0 | 0 | 0 | 0 | 1 | 0 | 1040 | 220 | 0 | 0 | 5 | 79 | 0 | 0 | 0 | 623 | 28 | 150 | 1163 | 169 | 0 | 0 | 38 |  | 6119 | 5632 | 11751 | 3271 | 922 | 1168 | 0 | 939 | 4721 | 196 | 0 | 46 | 62 | 408 | 18 | 142 | 95.33
14:00 | 0 | 0 | 0 | 0 | 0 | 0 | 0 | 353 | 0 |  | 0 | 0 | 0 | 55 | 82 | 30 | 0 | 0 | 0 | 34 | 8 | 16 | 0 | 0 | 0 | 0 | 0 | 35 | 35 | 0 | 15 | 7 | 15 | 10 | 8 | 0 | 116 | 80 | 0 | 0 | 0 | 217 | 0 | 0 | 0 |  | 0 | 23 | 0 | 0 | 0 | 0 | 0 | 17 | 0 | 0 | 0 | 280 | 270 | 216 | 8 | 0 | 30 | 5 | 0 | 51 | 0 | 0 | 33 | 0 | 0 | 0 | 16 | 64 | 7 | 0 | 0 | 2 | 13 | 27 | 0 | 0 | 120 | 0 | 55 | 0 | 0 | 212 | 0 | 0 | 0 | 280 | 0 | 5 | 0 | 47 | 0 | 0 | 124 | 0 | 95 | 13 | 49 | 17 | 0 | 328 | 67 | 17 | 0 | 2 | 15 | 0 | 0 | 52 | 45 | 50 | 316 | 53 | 29 | 0 | 0 | 0 | 0 | 23 | 50 | 17 | 285 | 0 | 0 | 950 | 6 | 452 | 0 | 0 | 6 |  | 922 | 0 | 206 | 0 | 16 | 0 | 0 | 0 | 0 | 0 | 0 | 80 | 7 | 0 | 0 | 0 | 0 | 0 | 0 | 0 | 0 | 0 | 0 | 0 | 0 | 0 | 0 | 2 | 61 | 0 | 220 | 0 | 0 | 140 | 0 | 0 | 0 | 0 | 0 | 0 | 0 | 300 | 17 | 0 | 0 | 0 | 0 | 0 | 1 | 0 | 1244 | 220 | 0 | 0 | 4 | 53 | 0 | 0 | 0 | 561 | 23 | 150 | 1166 | 121 | 0 | 0 | 45 |  | 5958 | 5559 | 11517 | 3105 | 922 | 1008 | 0 | 1051 | 4804 | 196 | 0 | 39 | 64 | 322 | 6 | 174.765 | 95.33
15:00 | 0 | 0 | 0 | 0 | 0 | 0 | 0 | 374 | 0 |  | 0 | 0 | 0 | 64 | 82 | 30 | 0 | 0 | 0 | 34 | 8 | 16 | 0 | 0 | 0 | 0 | 0 | 35 | 35 | 0 | 15 | 7 | 16 | 10 | 8 | 0 | 116 | 80 | 0 | 0 | 0 | 218 | 0 | 0 | 0 |  | 0 | 23 | 0 | 0 | 0 | 0 | 0 | 14 | 0 | 0 | 0 | 290 | 270 | 213 | 8 | 0 | 30 | 5 | 0 | 51 | 0 | 0 | 33 | 0 | 0 | 0 | 16 | 62 | 12 | 0 | 0 | 1 | 10 | 27 | 0 | 0 | 163 | 0 | 56 | 0 | 0 | 213 | 0 | 0 | 0 | 280 | 0 | 5 | 0 | 47 | 0 | 0 | 122 | 0 | 95 | 4 | 49 | 17 | 0 | 403 | 67 | 17 | 0 | 2 | 15 | 0 | 0 | 52 | 47 | 50 | 320 | 53 | 43 | 0 | 0 | 0 | 0 | 12 | 49 | 17 | 250 | 0 | 0 | 949 | 20 | 454 | 0 | 0 | 33 |  | 922 | 0 | 206 | 0 | 16 | 0 | 0 | 0 | 0 | 0 | 0 | 80 | 7 | 0 | 0 | 0 | 0 | 0 | 0 | 0 | 0 | 0 | 0 | 0 | 0 | 0 | 0 | 2 | 61 | 0 | 220 | 0 | 0 | 140 | 0 | 0 | 0 | 0 | 0 | 0 | 0 | 300 | 17 | 0 | 0 | 0 | 0 | 0 | 1 | 0 | 1180 | 180 | 0 | 0 | 2 | 67 | 0 | 0 | 0 | 521 | 7 | 150 | 1120 | 111 | 0 | 0 | 16 |  | 6117 | 5326 | 11443 | 3183 | 922 | 1008 | 0 | 1059 | 4655 | 196 | 0 | 39 | 62 | 299 | 20 | 197.685 | 95.33
16:00 | 0 | 0 | 0 | 0 | 0 | 0 | 0 | 404 | 0 |  | 0 | 0 | 0 | 65 | 82 | 30 | 0 | 0 | 0 | 34 | 8 | 16 | 0 | 0 | 0 | 0 | 0 | 35 | 35 | 0 | 0 | 7 | 16 | 10 | 8 | 0 | 116 | 80 | 0 | 0 | 0 | 218 | 0 | 0 | 0 |  | 0 | 23 | 0 | 0 | 0 | 0 | 0 | 8 | 0 | 0 | 0 | 280 | 270 | 207 | 8 | 0 | 30 | 5 | 0 | 51 | 0 | 0 | 33 | 0 | 0 | 0 | 16 | 62 | 12 | 0 | 0 | 1 | 10 | 27 | 0 | 0 | 163 | 0 | 55 | 0 | 0 | 211 | 0 | 0 | 0 | 290 | 0 | 5 | 0 | 50 | 0 | 0 | 126 | 0 | 95 | 2 | 49 | 17 | 0 | 402 | 67 | 17 | 0 | 1 | 15 | 0 | 0 | 52 | 48 | 50 | 316 | 53 | 21 | 0 | 0 | 0 | 0 | 10 | 48 | 17 | 250 | 0 | 0 | 950 | 16 | 454 | 0 | 0 | 19 |  | 922 | 0 | 205 | 0 | 16 | 0 | 0 | 0 | 0 | 0 | 0 | 80 | 7 | 0 | 0 | 0 | 0 | 0 | 0 | 0 | 0 | 0 | 0 | 0 | 0 | 0 | 0 | 2 | 61 | 0 | 220 | 0 | 0 | 164 | 0 | 0 | 0 | 0 | 0 | 0 | 0 | 350 | 17 | 0 | 0 | 0 | 0 | 0 | 3 | 0 | 1080 | 180 | 0 | 0 | 1 | 25 | 12 | 0 | 0 | 510 | 7 | 150 | 1066 | 50 | 0 | 0 | 17 |  | 6076 | 5145 | 11221 | 3197 | 922 | 1062 | 0 | 1079 | 4491 | 196 | 0 | 39 | 62 | 157 | 16 | 123 | 95.33
17:00 | 0 | 0 | 0 | 0 | 0 | 0 | 0 | 404 | 0 |  | 0 | 0 | 0 | 68 | 82 | 7 | 0 | 0 | 0 | 34 | 8 | 16 | 10 | 0 | 0 | 0 | 0 | 35 | 35 | 0 | 15 | 7 | 16 | 10 | 8 | 0 | 116 | 80 | 0 | 0 | 0 | 218 | 0 | 0 | 0 |  | 2 | 23 | 0 | 0 | 0 | 0 | 0 | 15 | 0 | 0 | 0 | 280 | 270 | 207 | 8 | 0 | 30 | 5 | 0 | 51 | 0 | 0 | 16 | 0 | 0 | 0 | 16 | 62 | 12 | 0 | 0 | 0 | 12 | 27 | 0 | 0 | 163 | 0 | 55 | 0 | 0 | 210 | 0 | 0 | 0 | 280 | 0 | 5 | 0 | 47 | 0 | 0 | 115 | 0 | 95 | 1 | 49 | 17 | 1 | 402 | 67 | 17 | 0 | 1 | 15 | 0 | 0 | 52 | 58 | 50 | 316 | 53 | 10 | 0 | 0 | 0 | 0 | 4 | 49 | 33 | 250 | 0 | 0 | 900 | 33 | 454 | 0 | 0 | 9 |  | 923 | 0 | 206 | 0 | 16 | 0 | 0 | 0 | 0 | 0 | 0 | 128 | 6 | 0 | 0 | 0 | 0 | 0 | 0 | 0 | 0 | 0 | 0 | 0 | 0 | 0 | 0 | 2 | 62 | 0 | 220 | 0 | 0 | 170 | 0 | 0 | 0 | 0 | 0 | 0 | 0 | 350 | 17 | 0 | 0 | 0 | 0 | 0 | 2 | 0 | 960 | 180 | 0 | 0 | 0 | 13 | 35 | 0 | 0 | 460 | 6 | 150 | 1057 | 58 | 0 | 0 | 3 |  | 6016 | 5024 | 11040 | 3268 | 923 | 1058 | 0 | 1091 | 4263 | 196 | 0 | 39 | 62 | 107 | 33 | 0 | 95.33
18:00 | 0 | 0 | 0 | 0 | 0 | 0 | 0 | 404 | 0 |  | 0 | 0 | 0 | 65 | 82 | 0 | 0 | 0 | 0 | 42 | 8 | 32 | 13 | 0 | 0 | 0 | 5 | 35 | 35 | 0 | 15 | 10 | 16 | 10 | 8 | 0 | 116 | 80 | 0 | 0 | 1 | 220 | 0 | 0 | 0 |  | 6 | 26 | 0 | 0 | 0 | 0 | 0 | 28 | 0 | 0 | 0 | 280 | 270 | 213 | 8 | 0 | 30 | 5 | 0 | 51 | 0 | 0 | 16 | 0 | 0 | 0 | 16 | 62 | 12 | 0 | 0 | 0 | 12 | 30 | 0 | 0 | 120 | 0 | 60 | 0 | 0 | 211 | 0 | 0 | 0 | 280 | 0 | 5 | 0 | 57 | 0 | 0 | 116 | 0 | 97 | 1 | 60 | 17 | 5 | 353 | 77 | 17 | 0 | 0 | 15 | 0 | 0 | 52 | 65 | 50 | 320 | 53 | 2 | 17 | 2 | 0 | 0 | 0 | 49 | 35 | 250 | 0 | 0 | 900 | 26 | 454 | 0 | 0 | 6 |  | 922 | 0 | 212 | 0 | 16 | 0 | 0 | 0 | 0 | 0 | 8 | 80 | 7 | 0 | 0 | 0 | 0 | 0 | 0 | 0 | 0 | 0 | 0 | 0 | 0 | 0 | 0 | 2 | 62 | 0 | 220 | 0 | 0 | 170 | 0 | 0 | 0 | 0 | 0 | 0 | 0 | 300 | 17 | 0 | 0 | 0 | 22 | 0 | 1 | 0 | 840 | 180 | 0 | 0 | 0 | 8 | 35 | 0 | 0 | 455 | 0 | 150 | 1058 | 19 | 0 | 0 | 0 |  | 6034 | 4784 | 10818 | 3201 | 922 | 979 | 0 | 1198 | 4139 | 196 | 0 | 58 | 62 | 37 | 26 | 0 | 95.33
18:30 | 0 | 0 | 0 | 0 | 0 | 0 | 0 | 0 | 0 |  | 0 | 0 | 0 | 0 | 0 | 0 | 0 | 0 | 0 | 0 | 0 | 0 | 0 | 0 | 0 | 0 | 0 | 0 | 0 | 0 | 0 | 0 | 0 | 0 | 0 | 0 | 0 | 0 | 0 | 0 | 0 | 0 | 0 | 0 | 0 |  | 0 | 0 | 0 | 0 | 0 | 0 | 0 | 0 | 0 | 0 | 0 | 0 | 0 | 0 | 0 | 0 | 0 | 0 | 0 | 0 | 0 | 0 | 0 | 0 | 0 | 0 | 0 | 0 | 0 | 0 | 0 | 0 | 0 | 0 | 0 | 0 | 0 | 0 | 0 | 0 | 0 | 0 | 0 | 0 | 0 | 0 | 0 | 0 | 0 | 0 | 0 | 0 | 0 | 0 | 0 | 0 | 0 | 0 | 0 | 0 | 0 | 0 | 0 | 0 | 0 | 0 | 0 | 0 | 0 | 0 | 0 | 0 | 0 | 0 | 0 | 0 | 0 | 0 | 0 | 0 | 0 | 0 | 0 | 0 | 0 | 0 | 0 | 0 | 0 |  | 0 | 0 | 0 | 0 | 0 | 0 | 0 | 0 | 0 | 0 | 0 | 0 | 0 | 0 | 0 | 0 | 0 | 0 | 0 | 0 | 0 | 0 | 0 | 0 | 0 | 0 | 0 | 0 | 0 | 0 | 0 | 0 | 0 | 0 | 0 | 0 | 0 | 0 | 0 | 0 | 0 | 0 | 0 | 0 | 0 | 0 | 0 | 0 | 0 | 0 | 0 | 0 | 0 | 0 | 0 | 0 | 0 | 0 | 0 | 0 | 0 | 0 | 0 | 0 | 0 | 0 | 0 |  | 0 | 0 | 0 | 0 | 0 | 0 | 0 | 0 | 0 | 0 | 0 | 0 | 0 | 0 | 0 | 0 | 0
19:00 | 0 | 0 | 0 | 0 | 0 | 0 | 0 | 404 | 0 |  | 0 | 0 | 0 | 64 | 82 | 0 | 0 | 0 | 0 | 42 | 8 | 148 | 13 | 0 | 0 | 0 | 19 | 35 | 35 | 0 | 15 | 15 | 16 | 10 | 8 | 0 | 116 | 80 | 0 | 0 | 8 | 220 | 0 | 0 | 0 |  | 6 | 61 | 51 | 0 | 4 | 0 | 0 | 34 | 0 | 0 | 0 | 305 | 270 | 211 | 8 | 0 | 30 | 5 | 0 | 51 | 0 | 22 | 16 | 0 | 0 | 0 | 16 | 74 | 12 | 0 | 0 | 0 | 12 | 27 | 0 | 0 | 120 | 0 | 60 | 0 | 0 | 210 | 0 | 0 | 0 | 275 | 0 | 5 | 0 | 70 | 0 | 0 | 144 | 0 | 97 | 0 | 62 | 17 | 15 | 374 | 77 | 17 | 9 | 0 | 20 | 12 | 13 | 52 | 78 | 50 | 367 | 70 | 0 | 72 | 17 | 0 | 0 | 0 | 64 | 17 | 250 | 35 | 0 | 990 | 19 | 518 | 0 | 0 | 0 |  | 922 | 0 | 211 | 0 | 16 | 0 | 0 | 0 | 0 | 0 | 8 | 126 | 9 | 16 | 0 | 0 | 0 | 0 | 0 | 20 | 0 | 0 | 16 | 0 | 30 | 0 | 0 | 2 | 62 | 0 | 220 | 0 | 0 | 155 | 0 | 0 | 0 | 0 | 0 | 0 | 0 | 300 | 17 | 0 | 0 | 0 | 65 | 0 | 0 | 0 | 830 | 220 | 0 | 0 | 0 | 0 | 41 | 0 | 0 | 505 | 0 | 150 | 1232 | 0 | 0 | 0 | 0 |  | 6749 | 5173 | 11922 | 3323 | 922 | 1022 | 0 | 1476 | 4507 | 196 | 0 | 383 | 74 | 0 | 19 | 0 | 95.33
19:30 | 0 | 0 | 0 | 0 | 0 | 0 | 0 | 410 | 0 |  | 0 | 0 | 0 | 65 | 82 | 55 | 0 | 0 | 0 | 42 | 8 | 148 | 13 | 0 | 0 | 0 | 54 | 35 | 35 | 0 | 15 | 15 | 16 | 10 | 8 | 0 | 116 | 80 | 0 | 0 | 8 | 220 | 0 | 0 | 0 |  | 0 | 61 | 51 | 0 | 12 | 0 | 0 | 37 | 0 | 0 | 0 | 280 | 270 | 214 | 8 | 0 | 30 | 5 | 0 | 51 | 0 | 22 | 25 | 0 | 0 | 0 | 16 | 78 | 21 | 0 | 0 | 0 | 12 | 27 | 0 | 0 | 163 | 0 | 55 | 0 | 0 | 210 | 0 | 0 | 0 | 290 | 0 | 5 | 0 | 145 | 0 | 0 | 144 | 0 | 97 | 0 | 62 | 17 | 40 | 402 | 86 | 17 | 17 | 0 | 49 | 17 | 17 | 83 | 91 | 62 | 345 | 70 | 0 | 108 | 25 | 0 | 0 | 0 | 115 | 17 | 280 | 80 | 0 | 1080 | 23 | 517 | 0 | 0 | 0 |  | 922 | 0 | 218 | 0 | 43 | 0 | 0 | 0 | 0 | 0 | 16 | 128 | 10 | 16 | 0 | 0 | 0 | 0 | 0 | 42 | 0 | 0 | 24 | 0 | 30 | 0 | 0 | 2 | 60 | 0 | 220 | 0 | 0 | 172 | 0 | 0 | 0 | 0 | 0 | 0 | 0 | 414 | 17 | 0 | 12 | 0 | 73 | 0 | 0 | 18 | 1080 | 220 | 0 | 0 | 0 | 0 | 65 | 0 | 0 | 553 | 0 | 150 | 1370 | 0 | 0 | 0 | 0 |  | 7384 | 5875 | 13259 | 3373 | 922 | 1198 | 0 | 1981 | 5030 | 196 | 0 | 458 | 78 | 0 | 23 | 86.905 | 0
20:00 | 0 | 0 | 0 | 0 | 0 | 0 | 0 | 406 | 0 |  | 0 | 0 | 0 | 65 | 82 | 44 | 0 | 0 | 0 | 42 | 8 | 148 | 13 | 0 | 0 | 0 | 52 | 35 | 35 | 0 | 15 | 15 | 16 | 10 | 8 | 0 | 116 | 80 | 0 | 0 | 8 | 220 | 0 | 0 | 0 |  | 0 | 61 | 51 | 0 | 12 | 0 | 0 | 37 | 0 | 0 | 0 | 280 | 270 | 214 | 8 | 0 | 30 | 5 | 0 | 51 | 0 | 22 | 25 | 0 | 0 | 0 | 16 | 76 | 21 | 0 | 0 | 0 | 32 | 27 | 0 | 0 | 163 | 0 | 56 | 0 | 0 | 210 | 0 | 0 | 0 | 300 | 0 | 5 | 0 | 140 | 0 | 0 | 144 | 0 | 97 | 0 | 62 | 17 | 40 | 402 | 85 | 17 | 17 | 0 | 49 | 17 | 17 | 88 | 91 | 62 | 345 | 70 | 0 | 108 | 37 | 0 | 7 | 0 | 115 | 17 | 280 | 90 | 0 | 1100 | 23 | 517 | 0 | 0 | 0 |  | 923 | 0 | 222 | 0 | 49 | 0 | 0 | 0 | 0 | 0 | 24 | 128 | 10 | 16 | 0 | 0 | 0 | 0 | 0 | 42 | 0 | 0 | 40 | 0 | 30 | 0 | 0 | 5 | 62 | 0 | 220 | 0 | 0 | 178 | 0 | 0 | 0 | 0 | 0 | 0 | 0 | 310 | 17 | 0 | 17 | 0 | 104 | 0 | 0 | 25 | 1080 | 220 | 0 | 0 | 0 | 0 | 103 | 0 | 0 | 552 | 0 | 150 | 1358 | 0 | 0 | 0 | 0 |  | 7444 | 5885 | 13329 | 3403 | 923 | 1104 | 0 | 2081 | 5039 | 196 | 0 | 484 | 76 | 0 | 23 | 24.83 | 95.33
21:00 | 0 | 0 | 0 | 0 | 0 | 0 | 0 | 399 | 0 |  | 0 | 0 | 0 | 64 | 72 | 55 | 0 | 0 | 0 | 42 | 8 | 132 | 13 | 0 | 0 | 0 | 54 | 35 | 35 | 0 | 15 | 15 | 16 | 10 | 8 | 0 | 116 | 80 | 0 | 0 | 8 | 221 | 0 | 0 | 0 |  | 5 | 61 | 51 | 0 | 13 | 0 | 0 | 38 | 0 | 0 | 0 | 315 | 270 | 205 | 8 | 0 | 30 | 5 | 0 | 51 | 0 | 22 | 33 | 0 | 0 | 0 | 16 | 82 | 21 | 0 | 0 | 0 | 36 | 28 | 0 | 0 | 163 | 0 | 55 | 0 | 0 | 210 | 0 | 0 | 0 | 300 | 0 | 5 | 0 | 145 | 0 | 0 | 144 | 0 | 97 | 0 | 62 | 17 | 83 | 402 | 88 | 17 | 17 | 0 | 49 | 17 | 17 | 105 | 91 | 62 | 378 | 70 | 0 | 108 | 53 | 0 | 17 | 0 | 110 | 17 | 280 | 90 | 0 | 1100 | 24 | 503 | 0 | 0 | 0 |  | 922 | 0 | 231 | 0 | 49 | 0 | 0 | 0 | 0 | 0 | 24 | 128 | 10 | 16 | 0 | 0 | 0 | 0 | 0 | 42 | 0 | 0 | 47 | 0 | 30 | 0 | 0 | 5 | 61 | 0 | 220 | 0 | 0 | 185 | 0 | 0 | 0 | 0 | 0 | 0 | 0 | 345 | 17 | 0 | 35 | 0 | 106 | 0 | 0 | 35 | 1100 | 220 | 0 | 0 | 0 | 0 | 115 | 0 | 0 | 552 | 0 | 150 | 1358 | 0 | 0 | 0 | 0 |  | 7584 | 6003 | 13587 | 3476 | 922 | 1140 | 0 | 2228 | 5044 | 196 | 0 | 475 | 82 | 0 | 24 | 0 | 95.33
22:00 | 0 | 0 | 0 | 0 | 0 | 0 | 0 | 402 | 0 |  | 0 | 70 | 0 | 65 | 82 | 55 | 0 | 0 | 0 | 16 | 8 | 132 | 13 | 0 | 0 | 0 | 54 | 35 | 35 | 0 | 15 | 15 | 16 | 11 | 8 | 0 | 116 | 80 | 0 | 0 | 8 | 220 | 0 | 0 | 0 |  | 1 | 61 | 51 | 0 | 12 | 0 | 0 | 36 | 0 | 0 | 0 | 285 | 270 | 213 | 8 | 0 | 30 | 5 | 0 | 51 | 0 | 22 | 33 | 0 | 0 | 0 | 16 | 84 | 21 | 0 | 0 | 0 | 38 | 28 | 0 | 0 | 163 | 0 | 50 | 0 | 0 | 210 | 0 | 0 | 0 | 295 | 0 | 5 | 0 | 148 | 0 | 0 | 153 | 0 | 95 | 0 | 62 | 17 | 100 | 402 | 78 | 17 | 32 | 0 | 52 | 17 | 32 | 105 | 91 | 62 | 345 | 72 | 0 | 108 | 53 | 0 | 17 | 0 | 104 | 17 | 240 | 90 | 0 | 1100 | 16 | 420 | 0 | 0 | 0 |  | 922 | 0 | 230 | 0 | 48 | 0 | 0 | 0 | 0 | 0 | 16 | 80 | 10 | 16 | 0 | 0 | 0 | 0 | 0 | 42 | 0 | 0 | 45 | 0 | 30 | 0 | 0 | 5 | 60 | 0 | 220 | 0 | 0 | 185 | 0 | 0 | 0 | 0 | 0 | 0 | 0 | 350 | 17 | 0 | 56 | 0 | 106 | 0 | 0 | 70 | 1200 | 180 | 0 | 0 | 0 | 0 | 115 | 0 | 0 | 618 | 0 | 150 | 1367 | 0 | 0 | 0 | 0 |  | 7489 | 6138 | 13627 | 3332 | 922 | 1168 | 0 | 2301 | 5135 | 196 | 0 | 473 | 84 | 0 | 16 | 0 | 95.33
23:00 | 0 | 0 | 0 | 0 | 0 | 0 | 0 | 402 | 0 |  | 0 | 70 | 0 | 64 | 82 | 30 | 0 | 0 | 0 | 9 | 8 | 132 | 13 | 0 | 0 | 0 | 54 | 17 | 35 | 0 | 15 | 15 | 16 | 11 | 8 | 0 | 116 | 80 | 0 | 0 | 0 | 220 | 0 | 0 | 0 |  | 0 | 61 | 51 | 0 | 12 | 0 | 0 | 37 | 0 | 0 | 0 | 305 | 270 | 215 | 8 | 0 | 30 | 5 | 0 | 51 | 0 | 22 | 33 | 0 | 0 | 0 | 16 | 84 | 21 | 0 | 0 | 0 | 38 | 28 | 0 | 0 | 163 | 0 | 50 | 0 | 0 | 210 | 0 | 0 | 0 | 310 | 0 | 5 | 0 | 145 | 0 | 0 | 153 | 0 | 95 | 0 | 62 | 17 | 110 | 402 | 78 | 17 | 51 | 0 | 52 | 17 | 51 | 105 | 91 | 62 | 355 | 48 | 0 | 108 | 53 | 0 | 17 | 0 | 104 | 17 | 260 | 17 | 0 | 1147 | 10 | 420 | 0 | 0 | 0 |  | 922 | 0 | 231 | 0 | 48 | 0 | 0 | 0 | 0 | 0 | 16 | 130 | 10 | 16 | 0 | 0 | 0 | 0 | 0 | 43 | 0 | 0 | 45 | 0 | 22 | 0 | 0 | 5 | 61 | 0 | 220 | 0 | 0 | 185 | 0 | 0 | 0 | 0 | 0 | 0 | 0 | 414 | 17 | 0 | 70 | 0 | 106 | 0 | 0 | 70 | 1244 | 180 | 0 | 0 | 0 | 0 | 115 | 0 | 0 | 623 | 0 | 150 | 1372 | 0 | 0 | 0 | 0 |  | 7486 | 6315 | 13801 | 3435 | 922 | 1248 | 0 | 2276 | 5237 | 196 | 0 | 393 | 84 | 0 | 10 | 94.545 | 95.33
24:00 | 0 | 0 | 0 | 0 | 0 | 0 | 0 | 407 | 0 |  | 0 | 100 | 0 | 65 | 82 | 30 | 0 | 0 | 0 | 9 | 8 | 48 | 13 | 0 | 0 | 0 | 54 | 17 | 35 | 0 | 15 | 15 | 16 | 11 | 8 | 0 | 116 | 80 | 0 | 0 | 0 | 222 | 0 | 0 | 0 |  | 5 | 61 | 51 | 0 | 12 | 0 | 0 | 37 | 0 | 0 | 0 | 280 | 270 | 217 | 8 | 0 | 30 | 5 | 0 | 51 | 0 | 22 | 33 | 0 | 0 | 0 | 16 | 82 | 21 | 0 | 0 | 0 | 38 | 27 | 0 | 0 | 163 | 0 | 50 | 0 | 0 | 210 | 0 | 0 | 0 | 305 | 0 | 5 | 0 | 65 | 0 | 0 | 153 | 0 | 96 | 0 | 49 | 17 | 100 | 402 | 78 | 17 | 51 | 0 | 52 | 17 | 51 | 105 | 91 | 62 | 345 | 17 | 0 | 108 | 71 | 0 | 17 | 0 | 72 | 17 | 280 | 17 | 0 | 1153 | 41 | 420 | 0 | 0 | 0 |  | 923 | 0 | 231 | 0 | 49 | 0 | 0 | 0 | 0 | 0 | 8 | 130 | 10 | 16 | 0 | 0 | 0 | 0 | 0 | 43 | 0 | 0 | 37 | 0 | 22 | 0 | 0 | 5 | 61 | 0 | 220 | 0 | 0 | 184 | 0 | 0 | 0 | 0 | 0 | 0 | 0 | 385 | 17 | 0 | 70 | 0 | 106 | 0 | 0 | 70 | 1244 | 220 | 0 | 0 | 0 | 0 | 115 | 0 | 0 | 618 | 0 | 150 | 1364 | 0 | 0 | 0 | 0 |  | 7314 | 6298 | 13612 | 3427 | 923 | 1284 | 0 | 2128 | 5230 | 196 | 0 | 301 | 82 | 0 | 41 | 179.54 | 95.33
KWH | 0 | 0 | 0 | 0 | 0 | 0 | 0 | 9658800 | 0 |  | 0 | 142500 | 0 | 1186560 | 1677903 | 682410 | 0 | 0 | 0 | 531840 | 212112 | 1030080 | 91000 | 0 | 0 | 0 | 563400 | 667022 | 653897 | 0 | 356400 | 223200 | 347200 | 186700 | 147840 | 0 | 2767418 | 1920000 | 0 | 0 | 35332 | 5247207 | 0 | 0 | 0 |  | 85200 | 895488 | 751731 | 185880 | 220800 | 278880 | 0 | 632640 | 0 | 0 | 0 | 7353800 | 6326000 | 4969000 | 117091 | 0 | 513360 | 61440 | 0 | 1102928 | 0 | 442752 | 740947 | 0 | 0 | 0 | 272080 | 1719360 | 302400 | 0 | 0 | 10700 | 254000 | 644160 | 0 | 0 | 3724118 | 0 | 1340928 | 0 | 0 | 5273030 | 0 | 0 | 0 | 7128000 | 0 | 107696 | 0 | 1640945 | 0 | 0 | 3004800 | 0 | 2523456 | 47520 | 1066560 | 423360 | 577091 | 9448000 | 1698000 | 432960 | 325345 | 26477 | 807928 | 134253 | 272650 | 1532160 | 1424640 | 1132800 | 8128800 | 967680 | 281060 | 1340640 | 767782 | 0 | 179280 | 124813 | 1378560 | 468360 | 6579600 | 376363 | 0 | 22805452 | 536160 | 11563636 | 0 | 0 | 220800 |  | 22334400 | 0 | 5138784 | 0 | 838080 | 0 | 0 | 0 | 15840 | 34432 | 153375 | 2476000 | 207071 | 196704 | 0 | 0 | 0 | 0 | 7873 | 319952 | 0 | 0 | 263795 | 0 | 211792 | 0 | 0 | 54018 | 1405091 | 0 | 5323000 | 0 | 0 | 3947636 | 0 | 0 | 0 | 0 | 0 | 0 | 0 | 8592800 | 324480 | 0 | 771744 | 0 | 1056528 | 0 | 11430 | 872928 | 27091500 | 5310930 | 0 | 6000 | 25980 | 324000 | 1016256 | 0 | 0 | 13621820 | 117415 | 3643600 | 29252727 | 905440 | 0 | 1335 | 244500 |  | 156021161 | 136119256 | 292140417 | 79148799 | 22334400 | 27019518 | 0 | 35296368 | 114706826 | 4687418 | 0 | 4350098 | 1719360 | 2341470 | 536160 | 0
Fuel Cost | 0 | 0 | 0 | 0 | 0 | 0 | 0 | 27817344 | 0 |  | 0 | 453150 | 0 | 23446425.6 | 31376786.1 | 12024064.2 | 0 | 0 | 0 | 10509158.4 | 3807410.4 | 20004153.6 | 1697150 | 0 | 0 | 0 | 10287684 | 10512266.72 | 11959776.13 | 0 | 267300 | 0 | 0 | 0 | 2647814.4 | 0 | 0 | 0 | 0 | 0 | 669188.08 | 16738590.33 | 0 | 0 | 0 |  | 1498668 | 15769543.68 | 13463502.21 | 3542872.8 | 4321056 | 4590364.8 | 0 | 0 | 0 | 0 | 0 | 20517102 | 19357560 | 16497080 | 392254.85 | 0 | 1730023.2 | 269107.2 | 0 | 4422741.28 | 0 | 7929688.32 | 13381502.82 | 0 | 0 | 0 | 204060 | 11279001.6 | 940464 | 0 | 0 | 0 | 990600 | 2402716.8 | 0 | 0 | 12736483.56 | 0 | 7442150.4 | 0 | 0 | 14711753.7 | 0 | 0 | 0 | 22025520 | 0 | 81848.96 | 0 | 33475278 | 0 | 0 | 57722208 | 0 | 44438060.16 | 0 | 18995433.6 | 7345296 | 9568168.78 | 25037200 | 32363880 | 8122329.6 | 5836689.3 | 0 | 13209622.8 | 2609878.32 | 4891341 | 29279577.6 | 27652262.4 | 20175168 | 21622608 | 16518297.6 | 0 | 24520305.6 | 12883381.96 | 0 | 3203733.6 | 0 | 24841651.2 | 7934018.4 | 19541412 | 5299191.04 | 0 | 158954000.44 | 0 | 68225452.4 | 0 | 0 | 0 |  | 62759664 | 0 | 15159412.8 | 0 | 14540688 | 0 | 0 | 0 | 297950.4 | 647665.92 | 2730075 | 7824160 | 981516.54 | 3391176.96 | 0 | 0 | 0 | 0 | 144469.55 | 5378393.12 | 0 | 0 | 4724568.45 | 0 | 3793194.72 | 0 | 0 | 40891.626 | 15498153.73 | 0 | 44926120 | 0 | 0 | 13027198.8 | 0 | 0 | 0 | 0 | 0 | 0 | 0 | 25090976 | 5542118.4 | 0 | 15295966.08 | 0 | 21046037.76 | 0 | 0 | 17318891.52 | 175552920 | 16516992.3 | 0 | 116100 | 0 | 0 | 17632041.6 | 0 | 0 | 99439286 | 0 | 27144820 | 193360525.47 | 0 | 0 | 0 | 0 |  | 1088982373.94 | 809921974.746 | 1898904348.686 | 231951476.616 | 62759664 | 82888741.73 | 0 | 649471865.69 | 783101278.04 | 0 | 0 | 77452321.01 | 11279001.6 | 0 | 0 | 0
Yesterday Day Peak | 0 | 0 | 0 | 0 | 0 | 0 | 0 | 395 | 0 |  | 0 | 0 | 0 | 8 | 34 | 30 | 0 | 0 | 0 | 10 | 8 | 16 | 0 | 0 | 0 | 0 | 0 | 17 | 17 | 0 | 15 | 3 | 15 | 5 | 8 | 0 | 116 | 80 | 0 | 0 | 0 | 217 | 0 | 0 | 0 |  | 0 | 23 | 0 | 0 | 0 | 0 | 0 | 12 | 0 | 0 | 0 | 285 | 270 | 193 | 8 | 0 | 20 | 0 | 0 | 51 | 0 | 30 | 33 | 0 | 0 | 0 | 8 | 62 | 10 | 0 | 0 | 1 | 10 | 27 | 0 | 0 | 163 | 0 | 55 | 0 | 0 | 215 | 0 | 0 | 0 | 300 | 0 | 5 | 0 | 15 | 0 | 0 | 122 | 0 | 71 | 10 | 49 | 17 | 0 | 403 | 68 | 17 | 0 | 0 | 15 | 0 | 0 | 52 | 45 | 50 | 350 | 53 | 46 | 0 | 0 | 0 | 0 | 13 | 48 | 17 | 290 | 0 | 0 | 899 | 16 | 515 | 0 | 0 | 6 |  | 922 | 0 | 215 | 0 | 7 | 0 | 0 | 0 | 0 | 0 | 0 | 80 | 7 | 0 | 0 | 0 | 0 | 0 | 0 | 0 | 0 | 0 | 0 | 0 | 0 | 0 | 0 | 0 | 61 | 0 | 220 | 0 | 0 | 165 | 0 | 0 | 0 | 0 | 0 | 0 | 0 | 414 | 0 | 0 | 0 | 0 | 0 | 0 | 2 | 0 | 910 | 220 | 0 | 0 | 3 | 33 | 0 | 0 | 0 | 605 | 15 | 150 | 1165 | 78 | 0 | 0 | 29 |  | 11263 | DayPeak
Yesterday Evening Peak | 0 | 0 | 0 | 0 | 0 | 0 | 0 | 399 | 0 |  | 0 | 0 | 0 | 64 | 72 | 55 | 0 | 0 | 0 | 42 | 8 | 132 | 13 | 0 | 0 | 0 | 54 | 35 | 35 | 0 | 15 | 15 | 16 | 10 | 8 | 0 | 116 | 80 | 0 | 0 | 8 | 221 | 0 | 0 | 0 | 0 | 5 | 61 | 51 | 0 | 13 | 0 | 0 | 38 | 0 | 0 | 0 | 315 | 270 | 205 | 8 | 0 | 30 | 5 | 0 | 51 | 0 | 22 | 33 | 0 | 0 | 0 | 16 | 82 | 21 | 0 | 0 | 0 | 36 | 28 | 0 | 0 | 163 | 0 | 55 | 0 | 0 | 210 | 0 | 0 | 0 | 300 | 0 | 5 | 0 | 145 | 0 | 0 | 144 | 0 | 97 | 0 | 62 | 17 | 83 | 402 | 88 | 17 | 17 | 0 | 49 | 17 | 17 | 105 | 91 | 62 | 378 | 70 | 0 | 108 | 53 | 0 | 17 | 0 | 110 | 17 | 280 | 90 | 0 | 1100 | 24 | 503 | 0 | 0 | 0 |  | 922 | 0 | 231 | 0 | 49 | 0 | 0 | 0 | 0 | 0 | 24 | 128 | 10 | 16 | 0 | 0 | 0 | 0 | 0 | 42 | 0 | 0 | 47 | 0 | 30 | 0 | 0 | 5 | 61 | 0 | 220 | 0 | 0 | 185 | 0 | 0 | 0 | 0 | 0 | 0 | 0 | 345 | 17 | 0 | 35 | 0 | 106 | 0 | 0 | 35 | 1100 | 220 | 0 | 0 | 0 | 0 | 115 | 0 | 0 | 552 | 0 | 150 | 1358 | 0 | 0 | 0 | 0 |  | 13587 | EvPeak
Forecast for Evening | 0 | 0 | 0 | 0 | 0 | 0 | 0 | 400 | 0 |  | 0 | 450 | 0 | 82 | 82 | 55 | 335 | 0 | 0 | 24 | 8 | 149 | 13 | 0 | 0 | 0 | 54 | 55 | 55 | 0 | 15 | 15 | 25 | 12 | 8 | 0 | 116 | 80 | 0 | 0 | 17 | 220 | 0 | 0 | 0 |  | 6 | 71 | 85 | 46 | 40 | 50 | 0 | 38 | 0 | 0 | 0 | 300 | 300 | 210 | 8 | 0 | 33 | 32 | 0 | 51 | 0 | 37 | 33 | 0 | 0 |  | 17 | 100 | 20 | 0 | 0 | 0 | 38 | 54 | 51 | 40 | 163 | 0 | 60 | 0 | 0 | 210 | 0 | 0 | 0 | 300 | 12 | 5 | 0 | 150 | 0 | 0 | 160 | 0 | 149 | 0 | 62 | 17 | 137 | 400 | 88 | 17 | 105 | 0 | 52 | 54 | 110 | 105 | 94 | 62 | 390 | 70 | 0 | 162 | 90 | 0 | 17 | 0 | 115 | 17 | 280 | 163 | 0 | 1200 | 62 | 520 | 0 | 0 |  |  | 937 | 0 | 225 | 0 | 98 | 0 | 0 | 0 | 42 | 53 | 24 | 130 | 10 | 110 | 0 | 0 | 0 | 40 | 10 | 85 | 0 | 0 | 42 | 0 | 30 | 0 | 0 | 5 | 60 | 0 | 220 | 0 | 0 | 190 | 0 | 0 | 0 | 0 | 0 | 0 | 0 | 414 | 90 | 0 | 113 | 0 | 106 | 0 | 0 | 113 | 1244 | 220 | 0 | 54 | 0 | 0 | 115 | 0 | 0 | 617 | 0 | 200 | 1100 | 0 | 0 |  |  |  | 8857 | 5363 | 14220 | 3856 | 902 | 2102 | 0 | 2991 | 3387 | 201 | 0 | 631 | 150 | 0 | 0 | 0 | 107.24
Forecast for Day | 0 | 0 | 0 | 0 | 0 | 0 | 0 | 400 | 0 | 0 | 0 | 450 | 0 | 50 | 51 | 30 | 50 | 0 | 0 | 9 | 8 | 16 | 0 | 0 | 0 | 0 | 17 | 35 | 35 | 0 | 15 | 15 | 25 | 12 | 8 | 0 | 116 | 80 | 0 | 0 | 8 | 220 |  | 0 | 0 | 0 | 6 | 70 | 85 | 46 | 32 | 50 | 0 | 20 | 0 | 0 | 0 | 280 | 250 | 190 | 8 | 0 | 33 | 32 | 0 | 51 | 0 | 36 | 33 | 0 | 0 |  | 17 | 90 | 20 | 0 | 0 | 1.6 | 38 | 54 | 50 | 40 | 163 | 0 | 60 | 0 | 0 | 210 | 0 | 0 | 0 | 280 | 12 | 2 | 0 | 45 | 0 | 0 | 116 | 0 | 135 | 20 | 34 | 17 | 130 | 400 | 60 | 17 | 105 | 5 | 52 | 17 | 110 | 52 | 46 | 50 | 340 | 53 | 50 | 162 | 90 | 0 | 17 | 35 | 49 | 17 | 280 | 35 | 0 | 1100 | 44 | 510 | 0 | 0 | 70 |  | 937 | 0 | 225 | 0 | 77 | 0 | 0 | 0 | 30 | 50 | 8 | 130 | 10 | 110 | 0 | 0 | 0 | 24 | 0 | 50 | 0 | 0 | 36 | 0 | 25 | 0 | 0 | 5 | 60 | 0 | 220 | 0 | 0 | 195 | 0 | 0 | 0 | 0 | 0 | 0 | 0 | 400 | 25 | 0 | 113 | 0 | 106 | 0 | 8 | 113 | 1200 | 220 |  | 35 | 6 | 100 | 90 | 0 | 0 | 617 | 30 | 200 | 1100 | 130 | 0 |  | 5 |  |  |  |  | gas | hvdc | hsd | coal | hfo | tripura | solar | wind | hydro
Generation at 08:00(Today) | 0 | 0 | 0 | 0 | 0 | 0 | 0 | 403 | 0 | 0 | 0 | 450 | 0 | 0 | 17 | 30 | 0 | 0 | 0 | 9 | 0 | 16 | 0 | 0 | 0 | 0 | 0 | 35 | 0 | 0 | 16 | 15 | 16 | 12 | 8 | 0 | 116 | 80 | 0 | 0 | 0 | 220 | 0 | 0 | 0 | 0 | 6 | 0 | 0 | 0 | 0 | 0 | 0 | 4 | 0 | 0 | 0 | 290 | 240 | 197 | 8 | 0 | 33 | 32 | 0 | 51 | 0 | 0 | 33 | 0 | 0 | 0 | 17 | 76 | 18 | 0 | 0 | 0 | 38 | 27 | 47 | 38 | 120 | 0 | 59 | 0 | 0 | 212 | 0 | 0 | 0 | 280 | 12 | 5 | 0 | 0 | 0 | 0 | 117 | 0 | 95 | 1 | 12 | 17 | 0 | 401 | 69 | 17 | 0 | 2 | 15 | 0 | 0 | 52 | 47 | 12 | 315 | 17 | 20 | 0 | 17 | 0 | 0 | 15 | 35 | 17 | 250 | 0 | 0 | 906 | 11 | 420 | 0 | 0 | 8 | 0 | 920 | 0 | 228 | 0 | 0 | 0 | 0 | 0 | 0 | 0 | 0 | 130 | 6 | 0 | 0 | 0 | 0 | 0 | 0 | 0 | 0 | 0 | 0 | 0 | 0 | 0 | 0 | 5 | 60 | 0 | 220 | 0 | 0 | 192 | 0 | 0 | 0 | 0 | 0 | 0 | 0 | 346 | 17 | 0 | 0 | 0 | 44 | 0 | 2 | 0 | 980 | 220 | 0 | 0 | 1 | 49 | 35 | 0 | 0 | 462 | 8 | 200 | 1119 | 67 | 0 | 0 | 12 | 0 |  |  |  | 106168317 | 22334400 | 0 | 114706826 | 39646466 | 1719360 | 2341470 | 536160 | 4687418 |  |  | 292140417
[8 empty] | 299430 |  |  |  | 25503 | 299634 |  | 299624 | 299625 | 299739 |  | 299743 |  | 299750 | 299565 | [26 empty] | 399366 | 399587 | [7 empty] | 299667 | 299280 | 299277 |  |  |  | 299773 |  |  |  |  | 399261 | [5 empty] | 299772 |  |  |  | 299338 | [6 empty] | 299755 | [9 empty] | 299472 |  |  | 299523 |  | 299563 |  | 399588 | 399244 | 299281 | 299229 | 299524 | 299566 | 399747 |  | 399277 |  | 399575 | 399337 | 399467 | 399589 | 299230 | 299765 |  | 299674 |  |  |  |  | 399245 |  | 299282 | 399274 |  | 399226 |  | 399630 | 299864 | [5 empty] | 599249 | [6 empty] | 599468 |  |  |  | 599230 | [19 empty] | 499698 |  | 499699 |  |  |  | 499700 |  | 499696 | 599787 |  | 499268 | 599634 | 43212 |  |  | 499270 | 599730 |  |  | 599864 | [5 empty] | 599726 |  | 599228 | [9 empty] | 106.1683 | 22.3344 | 0 | 114.7068 | 39.6465 | 1.7194 | 2.3415 | 0.53616 | 4.6874
| Minimum Generation |  | 10668 | 9:00
| Highest Generation |  | 13801 | 23:00 | [129 empty] | 0 | [73 empty] | 292.1404
| Day Peak Generation |  | 11263 | 12:00
| Evening Peak Generation |  | 13587 | 21:00 | [203 empty] | 202699852
| HVDC Max Flow |  | 923 | 2:00 | [203 empty] | 202.6999
| HVDC EvPeak Flow |  | 922 | 21:00
| Load factor L.F |  | 88.2% | [167 empty] | 1275.5

## P1
POWER GRID BANGLADESH PLC.
NATIONAL LOAD DESPATCH CENTER
DAILY REPORT
[7 empty] | Reporting Date : | 2024-07-13
Till now the maximum generation is : - |  |  |  | 16477 | 21:00 | Hrs on | 2024-04-30
The Summary of Yesterday's |  |  | 2024-07-12 | Generation & Demand |  | Today's Actual Min Gen. & Probable Gen. & Demand
Day Peak Generation : |  |  | 11263 | MW Hour : | 12:00 | Min. Gen. at | 7:00 | 11407
Evening Peak Generation : |  |  | 13587 | MW Hour : | 21:00 | Available Max Generation : |  | 16225
E.P. Demand (at gen end) : |  |  | 13587 | MW Hour : | 21:00 | Max Demand (Evening) : |  | 14800
Maximum Generation : |  |  | 13801 | MW Hour : | 23:00 | Reserve(Generation end) |  | 1425
Total Gen. (MKWH) : |  |  | 292.1404 | System Load Factor : | 88.2% | Load Shed : |  | 0
EXPORT / IMPORT THROUGH EAST-WEST INTERCONNECTOR
Export from East grid to West grid :- Maximum |  |  |  | 842 | MW at | 21:00 | Energy
Import from West grid to East grid :- Maximum |  |  |  | - | MW at | - | Energy | -
|  | Water Level of Kaptai Lake at 6:00 A M on |  | 2024-07-13
Actual : |  | 95.33 | Ft.(MSL) , | Rule curve : | 85.92 | Ft.( MSL )
Gas Consumed : |  | Total = | 794.26 | MMCFD. | Oil Consumed (PDB) :
HSD :
FO :
Cost of the Consumed Fuel (PDB+Pvt) : |  |  | Gas : | 314840218.346
: |  |  | Coal : | 783101278.04 | Oil : | 726924186.7 | Total : | 1824865683.086
Load Shedding & Other Information
Area |  | Yesterday |  |  |  | Today
|  |  |  | Estimated Demand (S/S end) |  | Estimated Shedding (S/S end) |  | Rates of Shedding
|  | MW |  | MW |  |  | MW | (On Estimated Demand)
Dhaka |  | 0 | 0:00 | 4534.2896 |  |  | 0 | -19.95%
Chittagong Area |  | 0 | 0:00 | 1245.692 |  |  | 0 | -18.16%
Khulna Area |  | 0 | 0:00 | 1744.9061 |  |  | 0 | -17.78%
Rajshahi Area |  | 0 | 0:00 | 1516.5797 |  |  | 0 | -17.38%
Cumilla Area |  | 0 | 0:00 | 1247.9061 |  |  | 0 | -17.63%
Mymensingh Area |  | 0 | 0:00 | 928.0993 |  |  | 0 | -17.28%
Sylhet Area |  | 0 | 0:00 | 520.2585 |  |  | 0 | -17.95%
Barisal Area |  | 0 | 0:00 | 433.5457 |  |  | 0 | -17.21%
Rangpur Area |  | 0 | 0:00 | 847.94 |  |  | 0 | -17.22%
Total |  | 0 |  | 13019.2171 |  |  | 0
Information of the Generating Units under shut down.
|  | Planned Shut- Down |  |  | Forced Shut- Down
1) Barapukuria ST: Unit- 2
2) Ghorasal-3,4,5,7
3) Shajibazar 330 MW
4) Baghabari-71,100 MW
5) Raozan unit-2
6) Siddhirganj 210 MW .
Remark
Time | Time
08:20 | 14:08 | Halishahar 132/33kV S/S 423T(TR-3) HT Scheduled S/D Due to Due to Auxiliary Transformer shifting work by BPDB.
| 08:20 | Dhamrai 132/33kV S/S Transformer-2 HT is restored.
08:40 |  | Kaliakoir-Tangail 132kV Ckt-1 Project Work S/D from Kaliakoir 400/230/132kV end.
08:44 | 15:51 | Tangail 132/33kV S/S Kaliakair-1 Project Work S/D Due to project purpose |  |  |  |  | About 100 MW power interrupt.
08:48 | 15:52 | Mirzapur-Kaliakair-ckt-2 Project Work S/D Due to S/D taken by 400kv Aminbazar-Kaliakoir Line project |  |  |  |  | About 34 MW power interrupt.
08:49 |  | Kaliakoir-Tangail 132kV Ckt-2 Project Work S/D from Kaliakoir 400/230/132kV end.
09:02 | 14:18 | Barishal(N)-Madaripur 132 kV Ckt-2 Forced S/D from Barishal 230/132kV end Due to instructed by ALDC
| 09:08 | Rampal 400/230kV S/S Gopalganj Line-1 Reactor is restored.
09:27 | 14:09 | Barishal 230/132kV S/S Gopalgonj CKT-1 Forced S/D Due to Instructed by ALDC
10:04 |  | Bibiana-II 341 MW CCPP (Summit), FGMO is OFF with remarks:-
10:22 | 12:43 | Chhatak 132/33kV S/S T-2 HT Scheduled S/D Due to Red hot maintanance of Sunamganj pbs 33kv Feeder at Y-phase.
10:25 | 11:14 | BIPTC S/S 20DF11 Scheduled S/D Due to C1 unbalance 60/61CPR04 trip, a dead bird was found there.
10:29 | 11:15 | Tangail 132/33kV S/S Tr-1 HT Forced S/D Due to for PRD check
11:07 | 20:50 | BIPTC S/S Baharampur-4 Scheduled S/D Due to Shutdown is taken from Baharampur end.
| 12:06 | Natore 132/33kV S/S TR-4 (435 T) HT is restored.
12:20 |  | Rampal 400/230kV S/S Gopalganj Line-1 Reactor Forced S/D Due to Due to low voltage.
| 17:03 | Bogura-Sirajganj 230 kV Ckt-1 is restored.
17:40 | 19:48 | Mirzapur 132/33kV S/S Transformer-01(E05) LT Forced S/D Due to 33kv side bushing repaired
20:35 | 22:55 | Maniknagar 230/132kV S/S Auto Transformer-01(705T) LT Tripped showing N/A relays.
| 21:23 | Halishahar 132/33kV S/S Halishahar-Khulshi-Ckt.-3 is restored.
| 21:25 | Khulshi 132/33kV S/S Khulshi-Halishahar CKT-3 is restored.
21:29 |  | Meghnaghat 450 MW CCPP (MPL) Synchronized with remarks:- GT1
23:18 |  | Meghnaghat 450 MW CCPP (MPL) Synchronized with remarks:- ST
02:41 |  | Meghnaghat 450 MW CCPP (MPL) Synchronized with remarks:-GT2
06:35 |  | Ghorasal 230/132 kV T-2 S/D for C/M. |  |  |  |  | About 90 MW power interrupt.
06:52 |  | Maniknagar 230/132kV S/S Auto Transformer-02 S/D Due to For work on OLTC ( OSR ).
07:25 |  | Spare 132kV Line Bay Tripped from Shitalakhya 132/33kV end showing O/C AND E/F relays Due to TRIP
07:26 |  | Satmasjid 132/33kV S/S 132/33 KV Transformer-1 HT Forced S/D Due to PRD Preventive Maintenance
07:40 |  | Feni 132/33kV S/S T-2 S/D Due to 33kV REB Incomer-1 & 2 Load side T-Connector hot Spot Maintenance work
07:48 |  | Ghorasal 230 kV Bus-2 S/D for C/M.
| Sub-Divisional Engineer |  |  |  | Executive Engineer |  |  | Superintendent Engineer
| Network Operation Division |  |  |  | Network Operation Division |  |  | Network Operation Division

## P2
EVENING PEAK GENERATION AND DAY LONG ENERGY DATA OF POWER STATIONS
| Date : | 2024-07-12
Sl. |  |  |  |  | Present | Peak | Energy
No. | Name of the Power Stations |  | Producer | Installed Capacity | Capacity | Hour | Generated | Remarks
Generation
|  |  |  | Unit No. X Capacity | MW | MW | KWH
1 | Ghorasal Repowered CCPP:Unit-3 (GT |  | PDB | 1*260 | 260 | 0 | 0 | Under maint.
2 | Ghorasal Repowered CCPP Unit-4 |  | PDB | 1*210 | 180 | 0 | 0 | Under maint.
| Ghorasal TPP Unit-5 |  | PDB | 1*210 | 190 | 0 | 0 | Gas shortage
3 | Ghorasal 365 MW CCPP Unit-7 |  | PDB | 1*243+1*122 | 365 | 0 | 0 | Air Compressor problem
| Ghorashal 78.5 MW PP(MAX) |  | QRPP | 2*40 | 0 | 0 | 0 | Contract Expired
4 | Ghorashal 108 MW PP (Regent) |  | IPP | 34*3.35 | 108 | 0 | 0 | Gas shortage
5 | Haripur GTPP |  | SBU, PDB | 2*32 | 20 | 0 | 0 | Under maint.
6 | Haripur 412 MW CCPP |  | EGCB | 1*273+1*139 | 400 | 399 | 9658800
7 | Haripur 360 MW CCPP(HPL) |  | IPP | 1*235+1*125 | 0 | 0 | 0 | Contract Expired
8 | Meghnaghat 450 MW CCPP(MPL) |  | IPP | 2*150+1*150 | 450 | 0 | 142500 | Gas shortage
9 | Meghnaghat 100 MW(IEL) |  | NENP | 12*8.9 | 100 | 64 | 1186560 | Engine problem
10 | Meghnaghat CCPP(Summit) |  | IPP | 2*110+1*110 | 335 | 0 | 0 | Gas shortage
11 | Madanganj 102 PP(Summit) |  | NENP | 6*17 | 102 | 72 | 1677903 | Engine problem
12 | Madanganj-55 MW PP(Summit) |  | IPP | 3*17.08+1*11.3 | 55 | 55 | 682410
13 | Keraniganj 100 MW PP (Powerpac) |  | NENP | 8*13.45 | 75 | 13 | 91000 | Fuel shortage
14 | Narshingdi 22 MW PP (Doreen) |  | SIPP, REB | 8*2.90 | 22 | 0 | 0 | Contract Expired
15 | 210 MW Siddhirgonj TPP |  | PDB | 1*210 | 115 | 0 | 0 | Under maint.
16 | Siddhirgonj 2*120 MW GTPP |  | EGCB | 2*105 | 210 | 0 | 0 | Gas shortage
17 | Siddhirganj 100 PP(Dutch Bangla) |  | NENP | 12*8.9 | 100 | 42 | 531840 | Fuel shortage
18 | Siddhirganj 335 MW CCPP |  | EGCB | 1*217+118 | 335 | 0 | 0 | Gas shortage
19 | Gagnagar 102 MW PP (Digital Power) |  | IPP | 12*8.924 | 102 | 8 | 212112 | Fuel shortage
20 | Katpotti 52 MW PP (Sinha) |  | IPP | 7*7.9 | 0 | 0 | 0 | Fuel shortage
21 | Kamalaghat 54 MW PP(Banco Energy) |  | IPP | 3*18 | 54 | 54 | 563400 | Fuel shortage
22 | Kodda 150 MW PP |  | BPDB-RPCL | 9*17.06 | 149 | 132 | 1030080
23 | Manikganj 55 MW PP (Northern) |  | IPP | 3*19.3 | 55 | 35 | 667022 | Fuel shortage
24 | Nababganj 55 MW PP (Southern power ) |  | IPP | 3*19.3 | 55 | 35 | 653897
25 | Bosila 108 MW PP(CLC) |  | IPP | 12*8.775+1*3.5 | 0 | 0 | 0 | Contract Expired
26 | Summit Power,(Madhabdi+Ashulia) |  | SIPP,REB | 3*3.67+4*8.73 | 80 | 30 | 579600 | Engine problem
27 | Maona 33 MW PP(Summit) |  | SIPP,REB | 4*8.73 | 33 | 16 | 347200 | Engine problem
28 | Rupganj 33 MW PP(Summit) |  | SIPP,REB | 4*8.73 | 33 | 10 | 186700 | Engine problem
29 | Gazipur 52 MW PP |  | RPCL | 6*8.9 | 52 | 8 | 147840 | Fuel shortage
30 | Tongi 80 MW GTPP |  | PDB | 1* 105 | 105 | 0 | 0 | Gas shortage
31 | Kodda 300 MW PP Unit-2 (Summit) |  | IPP | 18*17.076 | 300 | 145 | 1640945 | Fuel shortage
| Bramhangoan 100 MW PP (Aggreko) |  | IPP | 114*0.959 | 0 | 0 | 0 | Contract Expired
| Aurahati 100MW PP (Aggreko) |  | IPP | 0.85*23+0.95*91 | 0 | 0 | 0 | Contract Expired
32 | Kodda 149 MW PP Unit-1 (Summit) |  | IPP | 8*18.45+8.97 | 149 | 97 | 2523456 | Fuel shortage
33 | Gazipur 100 MW PP |  | RPCL | 6*17.5 | 105 | 17 | 432960 | Fuel shortage
34 | Meghnaghat 104 MW PP (OPCL) |  | IPP | 18.5*6 | 104 | 70 | 967680 | Fuel shortage
35 | Manikgonj 162MW PP(MPGL) |  | IPP | 9*18 | 162 | 108 | 1340640
36 | Spectra Solar Plant Ltd. |  | IPP | 35 | 35 | 0 | 124813
37 | Kanchan Purbachal Power Generation Ltd. |  | IPP | 18.4*3 | 55 | 17 | 468360 | Fuel shortage
38 | Meghnaghat Unique power |  | IPP | 586 | 584 | 0 | 0 | Under S/D
| Summit Meghanghat-2 589 MW(Gas) |  | IPP | 589 | 0 | 0 | 0 | On test.
| Dhaka area Total |  |  |  | 5634 | 1427 | 25857718
39 | Chattogram TPP-1 |  | PDB | 1*210 | 180 | 0 | 0 | Gas shortage
| Chattogram TPP-2 |  | PDB | 1*210 | 180 | 0 | 0 | Gas shortage
40 | Raozan 25 MW PP |  | RPCL | 3*8.9 | 25 | 8 | 35332 | Fuel shortage
41 | Teknaf 20MW PP (Solartech) |  | IPP | 20 | 20 | 0 | 47520
42 | Patenga 50MW PP (Baraka) |  | IPP | 8*6.98 | 50 | 0 | 278880 | Transformer O/L.
43 | Kaptai Hydro: Unit-1,2,3,4, 5 |  | PDB | 2*40+3*50 | 230 | 196 | 4687418 | Low water level
44 | Sikalbaha 225MW |  | PDB | 1*150+1*75 | 225 | 221 | 5247207
45 | Sikalbaha Peaking GT |  | PDB | 1*150 | 150 | 0 | 0 | Under maint.
46 | Sikalbaha 105 MW PP (Baraka Sikalbaha) |  | IPP | 6*17.5 | 105 | 17 | 325345 | Meghna bus section limitation.
47 | Hathazari 100 MW peaking PP |  | PDB | 11*8.9 | 98 | 61 | 895488 | Fuel shortage
48 | Dohazari -Kalaish 100 MW Peaking |  | PDB | 6*17 | 102 | 51 | 751731 | Engine problem
49 | Juldah 100 MW Unit-1 (Acorn) |  | NENP | 8*13.45 | 100 | 0 | 185880 | Meghna bus section limitation.
50 | Juldah 100 MW PP Unit-3 (Acorn) |  | IPP | 8*13.5 | 100 | 62 | 1066560 | Fuel shortage
51 | Barabkunda 22 MW PP (Regent) |  | SIPP, PDB | 8*2.90 | 0 | 0 | 0 | Contract Expired
* | Malancha, Ctg. EPZ (United) |  |  | 5*8.73+3*9.34 | 0 | 38 | 632640
52 | Chattogram 108 MW PP (ECPV) |  | IPP | 16*7 | 108 | 13 | 220800 | Fuel shortage
53 | Kaptai 7 MW Solar PP |  | PDB | 7.4 MW | 7 | 0 | 26477
54 | Anwara 300 MW PP (United) |  | IPP | 17*17+24 | 300 | 49 | 807928 | Fuel shortage
55 | Jodiac Power |  | IPP | 3*18.55+1*3.6 | 54 | 17 | 134253 | Meghna bus section limitation.
56 | Karnaphuli Power Ltd. |  | IPP | 18.415*6+6.5 | 110 | 17 | 272650 | Meghna bus section limitation.
57 | Juldah unit-2 (Acorn) |  | IPP | 8*13.6 | 100 | 62 | 1132800 | Fuel shortage
58 | Anlima Energy Ltd. |  | IPP | 6*21.2 | 116 | 53 | 767782 | Fuel shortage
59 | Mirsharai 150 MW |  | BPDB-RPCL | 18.5*9 | 163 | 90 | 376363
60 | SS Power I |  | SS Power | 2*612 | 1224 | 1100 | 22805452
| Cox's Bazar Wind |  | IPP | 66 | 60 | 24 | 536160
61 | Matarbari 2*600 MW (CPGCL) |  | CPGCL | 0 | 575 | 503 | 11563636 | Unit-1 Tripped
| Mirsharai 150 MW (Gas) |  | BPDB-RPCL | 18.5*9 | 0 | 0 | 0 | On test.
| Sonagazi 75 MW Solar Plant |  | EGCB | 75 | 75 | 0 | 220800
| Chattogram area Total |  |  |  | 4457 | 2582 | 53019102
| Ashuganj TPP Unit- 3 |  | APSCL | 1*150 | 0 | 0 | 0 | Contract Expired
| Ashuganj TPP Unit- 4 |  | APSCL | 1*150 | 0 | 0 | 0 | Contract Expired
| Ashuganj TPP Unit- 5 |  | APSCL | 1*150 | 0 | 0 | 0 | Contract Expired
62 | Ashuganj 225 MW CCPP |  | APSCL | 1*142+1*75 | 221 | 205 | 4969000
63 | Ashuganj 450 MW CCPP(North) |  | APSCL | 1*360 | 360 | 315 | 7353800
64 | Ashuganj 450 MW CCPP(South) |  | APSCL | 1*360 | 360 | 270 | 6326000 | Gas shortage
65 | Ashuganj 420 MW CCPP(East) |  | APSCL | 284*1+116*1 | 400 | 280 | 6579600 | Gas shortage
66 | Ashuganj 50 MW PP |  | APSCL | 14*3.968 | 45 | 30 | 513360 | Gas shortage
67 | Ashuganj 55 MW PP (Precision) |  | QRPP | 0 | 55 | 5 | 61440 | Gas shortage
68 | Ashuganj 195 MW PP (APSCL-United) |  | IPP | 20*9.73+1*16 | 195 | 8 | 117091 | Gas shortage
69 | Ashuganj 51 MW PP (Midland) |  | IPP | 6*9.34 | 51 | 51 | 1102928
70 | Ashuganj 150 MW PP (Midland) |  | IPP | 23*7.015 | 150 | 83 | 577091 | Fuel shortage
71 | Titas 50 MW Peaking PP |  | PDB | 6*8.92 | 52 | 22 | 442752 | Engine problem
72 | Chandpur 150 MW CCPP |  | PDB | 1*106+1*57 | 163 | 0 | 0 | Under maint.
73 | Chandpur 200 MW (Desh energy) |  | IPP | 12*18.4 | 200 | 17 | 423360 | Fuel shortage
74 | Feni 11 MW PP (Doreen) |  | SIPP, REB | 4*2.90 | 11 | 0 | 0 | Engine problem
** | Impoprt (Tripura) |  | Imported power | 0 | 160 | 82 | 1719360
75 | Jangalia 33 MW PP (Summit) |  | SIPP, PDB | 4*8.73 | 33 | 0 | 0 | Contract Expired
76 | Jangalia 52 MW PP (Lakdanavi) |  | IPP | 6*8.92 | 52 | 33 | 740947 | Fuel shortage
77 | Cumilla 25 MW PP (Summit) |  | SIPP, REB | 3*3.67+2*6.97 | 25 | 16 | 272080 | Engine problem
| Daudkandi 200 MW PP (B.Trac) |  | IPP | 154*1.4 | 0 | 0 | 0
78 | Feni Lanka Power |  | IPP | 7*18.415+1*9.78 | 114 | 105 | 1532160 | Engine problem
79 | Chowmuhani 113 MW |  | IPP | 12*9.78+2*3.1 | 113 | 91 | 1424640 | Fuel shortage
81 | Chandpur 115(Doreen) |  | IPP | 4*18.5+2*22.5 | 115 | 110 | 1378560 | Engine problem
| Cumilla Area Total |  |  |  | 2875 | 1723 | 35534169
82 | RPCL 210MW CCPP |  | IPP | 4*35+1*70 | 202 | 21 | 302400 | Gas shortage
83 | Jamalpur 95 MW PP(Powerpac) |  | IPP | 0 | 0 | 0 | 0
84 | Sarishabari 3 MW Solar Plant |  | IPP | 1*3 | 3 | 0 | 10700
85 | Mymensingh 200 MW PP (United) |  | IPP | 9.78*21 | 200 | 144 | 3004800 | Fuel shortage
86 | Jamalpur 115 MW PP (United) |  | IPP | 9.78*12 | 115 | 88 | 1698000 | Fuel shortage
87 | Sutiakhali 50 MW Solar PP |  | IPP | 50 | 50 | 0 | 281060
88 | Tangail Palli Power Gen 22 MW |  | IPP | 4*6.7 | 22 | 5 | 85200 | Fuel shortage
| Bhairob 54.5 MW |  | IPP | 3*18.2 | 54 | 17 | 179280 | Engine problem
| Mymensingh Area Total |  |  |  | 646 | 275 | 5561440
89 | Fenchugonj CCPP Phase-1 |  | PDB | 2*32+1*33 | 70 | 36 | 254000 | Machine problem.
90 | Fenchugonj CCPP Phase-2 |  | PDB | 2*35+1*35 | 90 | 28 | 644160 | Machine problem.
91 | Kushiara 163 MW CCPP (KP) |  | IPP | 1*109+1*54 | 163 | 163 | 3724118
92 | Shajibazar 330 MW CCPP |  | PDB | 3*110 | 330 | 0 | 0 | Under maint.
93 | Fenchugonj 51 MW PP (Barakatullah) |  | RPP | 19*2.90 | 51 | 0 | 0 | Gas shortage
94 | Fenchuganj 44 MW (Energyprima) |  | NENP | 12*3.3+5*2 | 50 | 0 | 0 | Gas shortage
95 | Hobiganj 11 MW PP Cofidence-E |  | SIPP, REB | 4*2.90 | 11 | 5 | 107696 | Engine problem
96 | Shahjibazar GTPP Unit- 8 & 9 |  | PDB | 2*35 | 66 | 55 | 1340928 | Machine problem.
97 | Shahjibazar 86 MW PP (Shahjibazar) |  | RPP | 32*2.90 | 0 | 0 | 0 | Contract Expired
98 | Shahjibazar 100 MW GTPP |  | PDB | 1*100 | 100 | 0 | 0
99 | Sylhet 225 MW CCPP |  | PDB | 1*142+1*89 | 231 | 210 | 5273030 | Machine problem.
100 | Sylhet 20 MW GTPP |  | PDB | 1*20 | 20 | 0 | 0 | Gas shortage
| Sylhet 50 MW PP (EPL) |  | NENP | 27*2 | 0 | 0 | 0 | Contract Expired
101 | Shahjahanulla 25 MW PP |  | SIPP, REB | 3*9.34 | 25 | 0 | 0 | Engine problem
102 | Bibiana-II 341 MW CCPP (Summit) |  | IPP | 1*222+1*119 | 341 | 300 | 7128000
103 | Bibiyana-III 400 MW CCPP |  | PDB | 285*1+134*1 | 400 | 402 | 9448000 | FGMO
104 | Sylhet 10MW PP (Desh) |  | RPP | 6*1.95 | 0 | 0 | 0 | Contract Expired
105 | Bibiyana South 400 MW |  | PDB | 400 MW | 383 | 378 | 8128800 | FGMO
| Sylhet Area Total |  |  |  | 2331 | 1577 | 36048732
106 | Bheramara GTPP Unit-3 |  | PDB | 1*20 | 16 | 0 | 0
** | Bheramara (HVDC ) |  | Imported power | 2*500 | 1000 | 922 | 22334400
107 | Khulna 115 PP MW (KPCL-2) |  | NENP | 7*17 | 115 | 49 | 838080 | Fuel shortage
108 | Faridpur 50 MW Peaking PP |  | PDB | 8*6.89 | 54 | 0 | 15840 | Engine problem
109 | Khulna 225 MW CCPP |  | NWPGCL | 1*150+1*75 | 230 | 0 | 0 | Fuel shortage
110 | Gopalganj 100 MW Peaking PP |  | PDB | 16*6.98 | 109 | 0 | 34432 | Engine problem
111 | Bheramara 410 MW CCPP |  | NWPGCL | 1*278+1*132 | 410 | 231 | 5138784 | Gas shortage
112 | Noapara 40 MW PP (Khanjahan Ali) |  | NENP | 5*8.5 | 40 | 24 | 153375 | Engine problem
| Noapara 100 MW PP (Bangla Trac) |  | IPP | 70*1.4 | 0 | 0 | 0 | Contract Expired
113 | Rupsha 105 MW PP (Orion rupsha) |  | IPP | 6*18.445 | 105 | 17 | 324480 | Fuel shortage
114 | Madhumati 100 MW PP |  | NWPGCL | 6*18 | 105 | 0 | 0
115 | Mongla Orion 100 MW Solar PP |  | IPP | 100 | 100 | 0 | 324000
116 | Khulna 330 MW CCPP (OIL) |  | BPDB | 1*220+1*110 | 336 | 0 | 0 | On test.
117 | Rampal 1320 MW (BIFPCL) |  | NTPC&BPDB | 617*2 | 1234 | 552 | 13621820 | Coal shortage
| Kulna 225 MW CCPP (GAS) |  | NWPGCL | 0 | 0 | 0 | 0
| Khulna Area Total |  |  |  | 3854 | 1795 | 42785211
118 | Barisal 110 MW PP (Summit ) |  | IPP | 7*17.076 | 110 | 16 | 196704
119 | Bhola 33 MW PP (Venture) |  | NENP | 1*34.50 | 10 | 10 | 207071
120 | Bhola 225 MW CCPP |  | PDB | 2*63+1*68 | 194 | 128 | 2476000 | Machine problem.
| Bhola 95 MW PP (Aggreko) |  | QRPP | 96*1.10 | 0 | 0 | 0 | Contract Expired
121 | Payra 1320 MW |  | BCPCL | 2*622 | 1244 | 1100 | 27091500
122 | Bhola Nutan Biddut BD LTD |  | IPP | 220 | 220 | 220 | 5310930
123 | United Payra Power Ltd. |  | IPP | 8*18.5+1*9.5 | 150 | 0 | 6000 | Fuel shortage
124 | Barisal 307 MW |  | IPP | 307*1 | 307 | 150 | 3643600 | Coal shortage
| Barisal 1 MW Solar Plant |  | BPDB | 1 | 1 | 0 | 1335
| Barisal Area Total |  |  |  | 2236 | 1624 | 38933140
125 | Baghabari 71 MW GTPP |  | PDB | 1*71 | 71 | 0 | 0 | Gas shortage
| Baghabari 100 MW GTPP |  | PDB | 1*100 | 100 | 0 | 0 | Gas shortage
126 | Baghabari 50 MW Peaking PP |  | PDB | 6*8.9 | 52 | 0 | 0 | Engine problem
127 | Bera 70 MW Peaking PP |  | PDB | 9*8.29 | 71 | 0 | 7873 | Engine problem
128 | Amnura 50 MW PP(Sinha) |  | NENP | 7*7.79 | 28 | 0 | 0 | Fuel shortage
129 | Katakhali 50 MW PP (Northern) |  | QRPP | 6*8.9 | 0 | 0 | 0 | Contract Expired
130 | Katakhali 50 MW Peaking PP |  | PDB | 6*8.7 | 50 | 47 | 263795
131 | Sirajgonj Unit-1 225MW |  | NWPGCL | 1*150+1*75 | 210 | 185 | 3947636 | Gas shortage
132 | Sirajgonj Unit-2 225MW |  | NWPGCL | 1*150+1*75 | 220 | 0 | 0
133 | Sirajgonj Unit-3 225MW |  | NWPGCL | 1*141 | 220 | 0 | 0 | Gas shortage
134 | Sirajgonj 400 MW CCPP Unit-4 |  | SNWPGCL | 1*282+1*132 | 414 | 345 | 8592800
135 | Santahar 50 MW Peaking PP |  | PDB | 6*8.7 | 50 | 30 | 211792 | Engine problem
| Bogra 22 MW PP (GBB) |  | RPP | 0 | 0 | 0 | 0 | Contract Expired
| Bogura 20 MW PP (Energyprima) |  | NENP | 5*3.3+5*2 | 0 | 0 | 0 | Contract Expired
136 | Ullapara 11 MW PP (Summit) |  | SIPP, REB | 4*2.90 | 11 | 5 | 54018 | Engine problem
137 | Natore 52 MW PP (Rajlanka) |  | IPP | 6*8.92 | 52 | 0 | 0 | Fuel shortage
138 | Chapainawabganj 100 MW Peaking PP |  | PDB | 12*8.924 | 104 | 42 | 319952 | Engine problem
| Baghabari 200 MW PP (Paramount) |  | IPP | 135*1.6 | 0 | 0 | 0 | Contract Expired
139 | Bagura 113 MW PP (Confidence)-2 |  | IPP | 6*18.55+7.2 | 113 | 35 | 771744 | Line overload.
140 | Confidence Power Bogura Unit-1 113 MW |  | IPP | 6*18.55 | 113 | 35 | 872928 | Line overload.
141 | Sirajgonj 6.55 MW Solar |  | NWPGCL | 1*6 | 6 | 0 | 25980
** | Adani Power Jharkhanda Ltd |  | Imported power | 748*2 | 1496 | 1358 | 29252727
| Sirajganj 68 MW Solar Park |  | IPP | 68 | 0 | 0 | 244500
| Rajshahi Area Total |  |  |  | 3381 | 2082 | 44565745
142 | Barapukuria TPP Unit-1 |  | PDB | 1*125 | 85 | 61 | 1405091
| Barapukuria TPP Unit-2 |  | PDB | 1*125 | 85 | 0 | 0 | Under maint.
143 | Barapukuria 275 MW TPP Unit-3 |  | PDB | 1*275 | 274 | 220 | 5323000 | Machine problem.
144 | Rangpur 20 MW GTPP |  | PDB | 1*20 | 20 | 0 | 0
145 | Saidpur 20 MW GTPP |  | PDB | 1*20 | 20 | 0 | 0
146 | Rangpur 113 MW PP (Confidence) |  | IPP | 9*6.984+7*7.015+3.15*2 | 113 | 106 | 1056528 | Line overload.
147 | Sympa Solar Power 8MW |  | IPP | 8 MW | 8 | 0 | 11430
148 | Energypac Power Venture Thakurgaon Ltd. |  | IPP | 115 | 115 | 115 | 1016256 | Engine problem
149 | Intraco Solar 30 MW |  | IPP | 1*30 | 30 | 0 | 117415
150 | Teesta Solar Limited |  | BPCL | 16*12.5 | 200 | 0 | 905440
| Rangpur Area Total |  |  |  | 950 | 502 | 9835160
| Total |  |  |  | 26364 | 13587 | 292140417
| Eastern Grid Total |  |  |  | 15943 | 7584 | 156021161
| Western Grid Total |  |  |  | 10421 | 6003 | 136119256
| National Grid Total |  |  |  | 26364 | 13587 | 292140417
*Data collected from respective power station over telephone.
Executive Engineer
Network Operation Division
Page- 3

## P3
POWER GRID BANGLADESH PLC.
NATIONAL LOAD DESPATCH CENTER
MAXIMUM LOAD SERVED BY DIFFERENT GRID SUB-STATIONS
QF-LDC-09
Date: | 2024-07-12
Zone Total Scenario at Evening Peak Hour (21:00 Hr.)
(a) ENTIRE EASTERN GRID: |  |  | 9262.61 |  | MW | (b) ENTIRE WESTERN GRID: |  |  |  | 4119.4 | MW
i) Dhaka area |  |  | 4973.61 |  | MW | i) Khulna area |  |  |  | 1765 | MW
ii) Chattogram area |  |  | 1414 |  | MW | ii) Barishal area |  |  |  | 486.5 | MW
iii) Cumilla area |  |  | 1336 |  | MW | iii) Rajshahi area |  |  |  | 1136.4 | MW
iv) Mymensingh area |  |  | 956 |  | MW | iv) Rangpur area |  |  |  | 731.5 | MW
v) Sylhet area |  |  | 583 |  | MW
System Total Demand at Evening Peak Hour (a + b) = | [5 empty] | 13382.01 | MW
Sl No. | Sub-station | Load (MW) | Time | Sl No. | Sub-station | Load (MW) | Time | Sl No. | Sub-station | Load (MW) | Time
1 | AKS | 0 | 00:00 | 67 | Jamalpur | 123 | 21:00 | 133 | Rahim | 39 | 06:00
2 | AKSML | 103 | 06:00 | 68 | Jashore | 133 | 19:30 | 134 | Rajbari | 72 | 00:00
3 | Aftabnagar | 36 | 00:00 | 69 | Jhenaidah | 127 | 00:00 | 135 | Rajendrapur | 90 | 15:00
4 | Agargaon | 101 | 00:00 | 70 | Joydebpur | 151 | 23:00 | 136 | Rajshahi | 126 | 21:00
5 | Agrabad | 80 | 20:00 | 71 | Joypurhat | 58 | 21:00 | 137 | Rajshahi-230 | 62 | 00:00
6 | Amnura | 67 | 22:00 | 72 | Juldah | 20 | 00:00 | 138 | Ramganj | 114 | 21:00
7 | Ashuganj | 80 | 23:00 | 73 | KSRM | 70 | 04:00 | 139 | Rampur | 36 | 00:00
8 | BIPTC | N/A | N/A | 74 | Kabirpur | 251 | 22:00 | 140 | Rangamati | 17 | 19:00
9 | BSRM | 156 | 12:00 | 75 | Kachua | 74 | 22:00 | 141 | Rangpur | 146 | 19:30
10 | Bagerhat | 102 | 01:00 | 76 | Kallyanpur | 105 | 00:00 | 142 | Ruppur | 6 | 10:00
11 | Bakulia | 83 | 00:00 | 77 | Kalurghat | 26 | 00:00 | 143 | SSM | 0 | 00:00
12 | Banani | 33.8 | 19:00 | 78 | Kamrangirchar | 50 | 01:00 | 144 | Saidpur | 96 | 20:00
13 | Bangabhaban | 4 | 17:00 | 79 | Kaptai | N/A | N/A | 145 | Satkhira | 142 | 00:00
14 | Barapukuria | 58 | 22:00 | 80 | Kazla | 103 | 00:00 | 146 | Satmasjid | 102 | 00:00
15 | Barguna | 22 | 00:00 | 81 | Keranigonj | 69 | 19:30 | 147 | Savar | 202 | 03:00
16 | Barishal | 115 | 00:00 | 82 | Khagrachori | 34 | 20:00 | 148 | SevenRings | 14 | 01:00
17 | Barishal-230 | 126 | 18:00 | 83 | Khulna | 70 | 00:00 | 149 | ShahCement | 20 | 01:00
18 | Baroaulia | 68 | 12:00 | 84 | Khulshi | 160 | 00:00 | 150 | Shahjadpur | 76 | 19:30
19 | Baroirhat | 57 | 00:00 | 85 | Kishoreganj | 150 | 19:30 | 151 | Shahjibazar | 128 | 22:00
20 | Bashundhara | 161 | 00:00 | 86 | Kodda | 256 | 03:00 | 152 | Shahmirpur | 53 | 02:00
21 | BashundharaCement | 6 | 01:00 | 87 | Kulaura | 56 | 19:00 | 153 | Shariatpur | 84 | 00:00
22 | Beanibazar | 72 | 19:00 | 88 | Kurigram | 62 | 20:00 | 154 | Sherpur | 136 | 20:00
23 | Benapole | 58 | 00:00 | 89 | Kushtia | 146 | 21:00 | 155 | Shikalbaha | 23 | 23:00
24 | Bhaluka | 112 | 20:00 | 90 | Lalbag | 81 | 01:00 | 156 | Shikalbaha-230 | N/A | N/A
25 | Bhandaria | 54 | 00:00 | 91 | Lalmonirhat | 62 | 21:00 | 157 | Shitalakhya | 68 | 00:00
26 | Bhangura | 36 | 19:30 | 92 | MI_Cement | 17 | 18:30 | 158 | Sholosohor | 41 | 00:00
27 | Bheramara(GK) | 63 | 22:00 | 93 | Madanganj | 30 | 12:00 | 159 | Shyampur | 158 | 03:00
28 | Bhulta | 224 | 19:30 | 94 | Madaripur | 101 | 00:00 | 160 | Siddhirganj | 102 | 23:00
29 | Bog-Sherpur | 62 | 20:00 | 95 | Madartek | 81 | 00:00 | 161 | Sirajganj | 96 | 21:00
30 | Bogura | 160 | 21:00 | 96 | Madunaghat | 51 | 22:00 | 162 | Sonargaon | 83 | 06:00
31 | Borhanuddin | 87 | 01:00 | 97 | Magura | 64 | 00:00 | 163 | Sreemongol | 72 | 22:00
32 | Brahmanbaria | 171 | 21:00 | 98 | Mahasthangarh | 76 | 23:00 | 164 | Sreepur | 82 | 21:00
33 | Cantonment | 106 | 00:00 | 99 | Manikganj | 122 | 21:00 | 165 | Srinagar | 44 | 22:00
34 | Chandpur | 68 | 19:30 | 100 | Maniknagar | 57 | 00:00 | 166 | Sunamganj | 56 | 20:00
35 | Chandraghona | 34 | 19:00 | 101 | Matarbari | 42 | 21:00 | 167 | Sylhet | 40 | 03:00
36 | Chapai | 70 | 23:00 | 102 | Matuail | 70 | 00:00 | 168 | Sylhet-132 | 110 | 00:00
37 | Charsaidpur | 25 | 04:00 | 103 | Millgate | 106 | 00:00 | 169 | TK | 31 | 23:00
38 | Chauddagram | 64 | 20:00 | 104 | Mirpur | 130 | 00:00 | 170 | Tangail | 192 | 21:00
39 | Chhatak | 28 | 00:00 | 105 | Mirsorai | 8 | 19:30 | 171 | Thakurgaon | 94 | 21:00
40 | Chowmuhani | 212 | 20:00 | 106 | Mirzapur | 36 | 02:00 | 172 | Tongi | 107 | 00:00
41 | Chuadanga | 117 | 00:00 | 107 | Mithapukur | 60 | 22:00 | 173 | Ullahpara | 27 | 21:00
42 | Coxsbazar | 115 | 19:00 | 108 | Modern | 0 | 00:00 | 174 | Ullon | 55 | 00:00
43 | Cumilla(N) | 149 | 21:00 | 109 | Mogbazar | 98 | 20:00 | 175 | Uttara | 72 | 19:30
44 | Cumilla(S) | 186 | 01:00 | 110 | Mongla | 30 | 00:00 | 176 | UttaraNew | 52 | 00:00
45 | Daudkandi | 133 | 21:00 | 111 | Motijheel | 33 | 00:00 | 177 | Zigatola | 82 | 00:00
46 | Dhaka | 16 | 00:00 | 112 | Munshiganj | 102 | 23:00
47 | Dhamrai | 112 | 21:00 | 113 | Mymensingh | 233 | 22:00
48 | Dhanmondi | 94 | 19:00 | 114 | Naogaon | 140 | 23:00
49 | Dohazari | 93 | 00:00 | 115 | Narail | 53 | 00:00
50 | Faridpur | 159 | 00:00 | 116 | Narinda | 54 | 00:00
51 | Fatullah | 82 | 00:00 | 117 | Narshingdi | 174 | 19:30
52 | Fenchuganj | 45 | 23:00 | 118 | Natore | 141 | 22:00
53 | Feni | 101 | 20:00 | 119 | Nawabganj | 46 | 22:00
54 | GPH | 82 | 06:00 | 120 | Netrakona | 120 | 21:00
55 | Ghatail | 58 | 17:00 | 121 | New | 44 | 00:00
56 | Ghorashal | 45 | 09:00 | 122 | Niamatpur | 80 | 22:00
57 | Goalpara | 34 | 00:00 | 123 | Noapara | 54 | 00:00
58 | Gollamari | 90 | 00:00 | 124 | PHP | 10 | 07:00

## Voltage
e
MAXIMUM & MINIMUM VOLTAGES OF DIFFERENT GRID SUB-STATIONS:
| Date: | 2024-07-12 | [7 empty] | QF-LDC-10
| Sub-Station | Max Voltage | Hour | Min | Hour | Sub-Station | Maxm | Hour | Min | Hour
|  |  |  | Voltage |  |  | Voltage |  | Voltage
| 400 KV | KV | Hour | KV | Hour | 400 KV | KV | Hour | KV | Hour
14 | Aminbazar | 385 | 07:00 | 372 | 00:00 | Kaliakoir | 384 | 18:30 | 371 | 02:00
| Ashuganj | 408 | 9:00 | 390 | 18:00 | Madunaghat_I | N/A | N/A | N/A | N/A
| Bhulta | 403 | 18:00 | 389 | 23:00 | Meghnaghat | 385 | 18:00 | 369 | 23:00
| Bibiana | 401 | 18:30 | 387 | 07:00 | Payra | 410 | 09:00 | 401 | 21:00
| BIPTC | 405 | 06:00 | 394 | 20:00 | Rahanpur | 410 | 18:30 | 395 | 19:30
| Bogura | 402 | 18:00 | 384 | 19:30 | Rampal | 400 | 06:00 | 386 | 23:00
| Gopalganj | 398 | 18:30 | 383 | 23:00
| 230 KV | KV |  | KV |  | 230 KV | KV |  | KV
| Agargaon | 231 | 18:30 | 221 | 00:00 | Haripur | 231 | 18:00 | 220 | 00:00
| AKSML | 236 | 18:00 | 225 | 12:00 | Hasnabad | 231 | 18:00 | 221 | 01:00
| Aminbazar | 229 | 06:00 | 219 | 00:00 | Hathazari | 237 | 18:00 | 229 | 11:00
| Ashuganj | 234 | 18:00 | 226 | 00:00 | Ishurdi | 236 | 08:00 | 224 | 23:00
| Ashuganj-400 | 232 | 18:00 | 228 | 23:00 | Jhenaidah | 227 | 05:00 | 214 | 23:00
| Baghabari | 233 | 07:00 | 221 | 23:00 | Kaliakoir | 230 | 08:00 | 221 | 02:00
| Barapukuria | 219 | 04:00 | 213 | 19:30 | Keranigonj | 231 | 18:30 | 221 | 00:00
| Barapukuria-230 | 220 | 9:00 | 216 | 19:30 | Khulna(S) | 230 | 06:00 | 218 | 23:00
| Barishal | 235 | 05:00 | 224 | 23:00 | Madunaghat_I | 232 | 8:00 | 220 | 19:00
| Bheramara | 234 | 05:00 | 223 | 21:00 | Maniknagar | 231 | 18:00 | 222 | 00:00
| Bhulta | 232 | 18:00 | 222 | 23:00 | Meghnaghat | 237 | 17:00 | 226 | 00:00
| Bibiana | 229 | 18:00 | 223 | 23:00 | Meghnaghat-400 | 235 | 18:00 | 224 | 00:00
| BIPTC | 236 | 06:00 | 222 | 21:00 | Mirsorai | 234 | 18:30 | 225 | 13:00
| Bogura | 226 | 18:30 | 217 | 19:30 | Rajshahi | 235 | 05:00 | 221 | 21:00
| Bogura-400 | 227 | 18:00 | 217 | 19:30 | Rampal | 230 | 08:00 | 219 | 00:00
| Borhanuddin | 240 | 04:00 | 231 | 22:00 | Rampur | N/A | N/A | N/A | N/A
| BSRM | 234 | 18:30 | 224 | 12:00 | Rampura | 230 | 18:00 | 221 | 00:00
| Cumilla(N) | 231 | 18:00 | 220 | 23:00 | Shikalbaha | 236 | 18:30 | 228 | 12:00
| Faridpur | 236 | 08:00 | 224 | 23:00 | Shyampur | 231 | 18:00 | 222 | 00:00
| Fenchuganj | 234 | 18:30 | 226 | 23:00 | Siddhirganj | 233 | 18:30 | 222 | 00:00
| Ghorashal | 235 | 08:00 | 225 | 00:00 | Sirajgonj | 237 | 08:00 | 230 | 19:30
| Ghorashal-230 | 230 | 18:00 | 220 | 01:00 | Sreepur | 230 | 18:30 | 221 | 12:00
| GPH | 236 | 18:30 | 227 | 11:00 | Tongi | 230 | 07:00 | 217 | 00:00
| 132 KV | KV |  | KV |  | 132 KV | KV |  | KV
| Aftabnagar | 134 | 18:00 | 128 | 00:00 | Kushtia | 136 | 08:00 | 128 | 22:00
| Agargaon | 134 | 18:30 | 127 | 00:00 | Lalbag | 135 | 18:30 | 128 | 00:00
| Agrabad | 136 | 18:00 | 130 | 11:00 | Lalmonirhat | 127 | 18:00 | 118 | 19:30
| AKS | 133 | 18:00 | 129 | 12:00 | Madanganj | 132 | 18:00 | 127 | 11:00
| Aminbazar | 138 | 03:00 | 131 | 00:00 | Madaripur | 131 | 12:00 | 126 | 00:00
| Amnura | 134 | 00:00 | 124 | 23:00 | Madartek | 134 | 08:00 | 128 | 15:00
| Ashuganj | 135 | 03:00 | 132 | 00:00 | Madunaghat | 137 | 18:30 | 131 | 11:00
| Bagerhat | 132 | 09:00 | 123 | 00:00 | Magura | 137 | 05:00 | 128 | 00:00
| Bakulia | 136 | 18:30 | 130 | 11:00 | Mahasthangarh | 131 | 05:00 | 123 | 21:00
| Banani | 135 | 18:30 | 128 | 01:00 | Manikganj | 129 | 07:00 | 124 | 03:00
| Bangabhaban | 131 | 18:00 | 123 | 00:00 | Maniknagar | 131 | 18:30 | 122 | 23:00
| Barapukuria | 132 | 18:00 | 126 | 13:00 | Matarbari | 127 | 04:00 | 119 | 13:00
| Barguna | 132 | 08:00 | 125 | 23:00 | Matuail | 134 | 08:00 | 126 | 01:00
| Barishal | 139 | 09:00 | 128 | 00:00 | Millgate | 134 | 18:00 | 126 | 00:00
| Barishal-230 | 139 | 09:00 | 128 | 00:00 | Mirpur | 137 | 07:00 | 130 | 12:00
| Baroaulia | 137 | 18:00 | 130 | 11:00 | Mirzapur | 131 | 05:00 | 110 | 12:00
| Baroirhat | 130 | 18:30 | 121 | 23:00 | Mithapukur | 129 | 03:00 | 120 | 19:30
| Bashundhara | 135 | 18:30 | 126 | 00:00 | MI_Cement | 133 | 18:00 | 128 | 12:00
| BashundharaCement | 132 | 18:00 | 127 | 11:00 | Modern | 135 | 01:00 | 130 | 11:00
| Beanibazar | 124 | 10:00 | 118 | 19:00 | Mogbazar | 140 | 00:00 | 130 | 01:00
| Benapole | 137 | 05:00 | 125 | 19:30 | Mongla | 133 | 08:00 | 122 | 00:00
| Bhaluka | 128 | 08:00 | 118 | 12:00 | Motijheel | 131 | 18:00 | 123 | 00:00
| Bhandaria | 134 | 10:00 | 120 | 00:00 | Munshiganj | 133 | 18:00 | 127 | 12:00
| Bhangura | 137 | 08:00 | 130 | 21:00 | Mymensingh | 136 | 09:00 | 113 | 12:00
| Bheramara | 136 | 08:00 | 130 | 21:00 | Naogaon | 130 | 18:30 | 120 | 21:00
| Bheramara(GK) | 136 | 08:00 | 130 | 21:00 | Narail | 139 | 05:00 | 128 | 00:00
| Bhulta | 123 | 20:00 | 118 | 23:00 | Narinda | 131 | 18:30 | 122 | 23:00
| Bog-Sherpur | 132 | 02:00 | 125 | 19:30 | Narshingdi | 126 | 18:30 | 116 | 23:00
| Bogura | 133 | 02:00 | 127 | 19:30 | Natore | 133 | 08:00 | 126 | 21:00
| Bogura-230 | 133 | 03:00 | 126 | 19:30 | Nawabganj | 135 | 18:30 | 128 | 00:00
| Brahmanbaria | 129 | 18:30 | 121 | 23:00 | Netrakona | 133 | 00:00 | 117 | 19:00
| Cantonment | 134 | 18:30 | 127 | 00:00 | New | 134 | 05:00 | 127 | 00:00
| Chandpur | 129 | 18:30 | 115 | 23:00 | Niamatpur | 137 | 08:00 | 130 | 22:00
| Chandraghona | 137 | 18:00 | 133 | 10:00 | Noapara | 135 | 05:00 | 128 | 00:00
| Chapai | 135 | 17:00 | 126 | 21:00 | Pabna | 135 | 05:00 | 128 | 21:00
| Charsaidpur | 134 | 18:30 | 127 | 12:00 | Palashbari | 127 | 02:00 | 118 | 19:30
| Chauddagram | 130 | 18:00 | 120 | 02:00 | Panchagarh | 131 | 16:00 | 117 | 11:00
| Chhatak | 125 | 06:00 | 119 | 23:00 | Patuakhali | 132 | 09:00 | 126 | 01:00
| Chowmuhani | 126 | 18:30 | 115 | 23:00 | Payra | 134 | 18:30 | 130 | 01:00
| Chuadanga | 133 | 05:00 | 119 | 00:00 | PHP | 129 | 18:30 | 120 | 03:00
| Coxsbazar | 127 | 08:00 | 121 | 19:00 | Postogola | 136 | 05:00 | 129 | 00:00
| Cumilla(N) | 133 | 18:00 | 125 | 23:00 | Purbachal | 135 | 18:30 | 125 | 00:00
| Cumilla(S) | 132 | 05:00 | 123 | 23:00 | Purbasadipur | 127 | 01:00 | 116 | 13:00
| Daudkandi | 130 | 18:00 | 122 | 02:00 | Rahanpur | 139 | 18:30 | 133 | 19:30
| Dhaka | 135 | 08:00 | 128 | 00:00 | Rahim | 132 | 18:00 | 126 | 00:00
| Dhamrai | 134 | 08:00 | 125 | 00:00 | Rajbari | 132 | 18:30 | 125 | 00:00
| Dhanmondi | 135 | 18:30 | 127 | 01:00 | Rajendrapur | 132 | 19:00 | 123 | 03:00
| Dohazari | 133 | 18:30 | 127 | 11:00 | Rajshahi | 133 | 05:00 | 126 | 23:00
| Faridpur | 132 | 09:00 | 125 | 00:00 | Rajshahi-230 | 135 | 05:00 | 121 | 23:00
| Fatullah | 135 | 18:00 | 128 | 00:00 | Ramganj | 125 | 18:30 | 113 | 04:00
| Fenchuganj | 130 | 18:30 | 125 | 23:00 | Rampur | 135 | 00:00 | 129 | 12:00
| Feni | 127 | 18:00 | 119 | 23:00 | Rampura | 134 | 07:00 | 128 | 00:00
| Ghatail | 132 | 09:00 | 116 | 12:00 | Rangamati | 136 | 18:00 | 132 | 10:00
| Ghorashal | 136 | 08:00 | 130 | 00:00 | Rangpur | 128 | 04:00 | 120 | 13:00
| Goalpara | 137 | 18:30 | 130 | 00:00 | Ruppur | 136 | 06:00 | 130 | 21:00
| Gollamari | 136 | 05:00 | 129 | 23:00 | Saidpur | 128 | 01:00 | 117 | 13:00
| Gopalganj | 133 | 07:00 | 126 | 22:00 | Satkhira | 134 | 05:00 | 121 | 00:00
| Gopalganj-400 | 133 | 18:30 | 127 | 00:00 | Satmasjid | 134 | 18:30 | 120 | 13:00
| Gulshan | 135 | 18:30 | 128 | 00:00 | Savar | 137 | 06:00 | 130 | 11:00
| Halishahar | 136 | 04:00 | 130 | 11:00 | SevenRings | 136 | 09:00 | 130 | 00:00
| Haripur | 132 | 18:00 | 126 | 00:00 | ShahCement | 134 | 18:30 | 127 | 12:00
| HaripurSBU | 132 | 18:00 | 126 | 00:00 | Shahjadpur | 140 | 06:00 | 134 | 19:00
| Hasnabad | 136 | 18:00 | 130 | 00:00 | Shahjibazar | 127 | 18:30 | 118 | 23:00
| Hathazari | 138 | 18:00 | 134 | 11:00 | Shahmirpur | 136 | 00:00 | 131 | 11:00
| Ishurdi | 138 | 08:00 | 131 | 21:00 | Shariatpur | 133 | 18:30 | 124 | 00:00
| Jaldhaka | 129 | 04:00 | 116 | 13:00 | Sherpur | 138 | 00:00 | 120 | 23:00
| Jamalpur | 139 | 00:00 | 123 | 19:00 | Shikalbaha | 125 | 06:00 | 120 | 11:00
| Jashore | 136 | 05:00 | 126 | 00:00 | Shikalbaha-230 | 137 | 05:00 | 131 | 12:00
| Jhenaidah | 139 | 05:00 | 129 | 23:00 | Shitalakhya | 133 | 18:00 | 128 | 12:00
| Jhenaidah-230 | 140 | 05:00 | 130 | 00:00 | Sholosohor | 135 | 05:00 | 130 | 11:00
| Joydebpur | 135 | 18:00 | 124 | 00:00 | Shyampur | 133 | 09:00 | 126 | 07:00
| Joypurhat | 129 | 18:30 | 118 | 21:00 | Shyampur-230 | 134 | 08:00 | 127 | 12:00
| Juldah | 136 | 00:00 | 131 | 11:00 | Siddhirganj | 133 | 18:30 | 127 | 01:00
| Kabirpur | 134 | 18:30 | 123 | 00:00 | Sirajganj | 133 | 05:00 | 126 | 23:00
| Kachua | 129 | 18:30 | 117 | 23:00 | Sonargaon | 130 | 02:00 | 126 | 00:00
| Kaliakoir | 134 | 05:00 | 128 | 00:00 | Sreemongol | 126 | 18:00 | 119 | 23:00
| Kallyanpur | 132 | 07:00 | 124 | 12:00 | Sreepur | 130 | 08:00 | 123 | 22:00
| Kalurghat | 136 | 18:00 | 132 | 10:00 | Srinagar | 135 | 18:30 | 128 | 12:00
| Kamrangirchar | 136 | 18:30 | 125 | 00:00 | SSM | 140 | 18:00 | 135 | 11:00
| Kaptai | 136 | 15:00 | 134 | 9:00 | Sunamganj | 124 | 11:00 | 117 | 23:00
| Kazla | 130 | 08:00 | 122 | 23:00 | Sylhet | 125 | 08:00 | 122 | 22:00
| Keranigonj | 134 | 08:00 | 128 | 18:30 | Sylhet-132 | 126 | 04:00 | 123 | 23:00
| Khagrachori | 135 | 18:00 | 131 | 11:00 | Tangail | 133 | 09:00 | 114 | 12:00
| Khulna | 137 | 05:00 | 128 | 00:00 | Thakurgaon | 129 | 01:00 | 113 | 13:00
| Khulna(S) | 137 | 06:00 | 129 | 00:00 | TK | 135 | 00:00 | 132 | 11:00
| Khulshi | 134 | 05:00 | 129 | 11:00 | Tongi | 135 | 07:00 | 128 | 23:00
| Kishoreganj | 131 | 09:00 | 120 | 22:00 | Ullahpara | 136 | 03:00 | 132 | 21:00
| Kodda | 132 | 19:30 | 121 | 01:00 | Ullon | 133 | 05:00 | 128 | 00:00
| KSRM | 137 | 18:00 | 130 | 10:00 | Uttara | 138 | 05:00 | 128 | 00:00
| Kulaura | 128 | 18:00 | 124 | 19:00 | UttaraNew | 138 | 18:00 | 130 | 12:00
| Kurigram | 129 | 04:00 | 118 | 19:30 | Zigatola | 136 | 18:30 | 128 | 00:00

## L-Curve
Date | 2024-07-12
.
TIME | E-W INT.(Export) | EAST GRID | WEST GRID | TOTAL |  |  | DAILY LOAD CURVE
0:00 | 1000 | 7314 | 6298 | 13612 |  |  |  | QF-LDC-11
0:30 | 1177 | 7125 | 6268.5 | 13393.5 | Date: | 2024-07-12
1:00 | 1354 | 6936 | 6239 | 13175
1:30 | 1354 | 6845 | 6148 | 12993
2:00 | 1354 | 6754 | 6057 | 12811
2:30 | 1346 | 6662 | 6028 | 12690 | [5 empty] | Gen. at Eve. Peak | 13587 | 13587 MW (21:00 )
3:00 | 1338 | 6570 | 5999 | 12569 | [6 empty] | 21:00
3:30 | 1354 | 6513 | 5983.5 | 12496.5 | [5 empty] | Gen. at Day Peak | 11263 | 11263 MW (12:00 )
4:00 | 1370 | 6456 | 5968 | 12424 | [6 empty] | 12:00
4:30 | 1355 | 6420.5 | 5907.5 | 12328 | [5 empty] | Highest Generation | 13801
5:00 | 1340 | 6385 | 5847 | 12232 | [6 empty] | 23:00
5:30 | 1312 | 6282.5 | 5506.5 | 11789
6:00 | 1284 | 6180 | 5166 | 11346
6:30 | 1222 | 6111 | 5102 | 11213
7:00 | 1160 | 6042 | 5038 | 11080
7:30 | 1131 | 5974 | 4978 | 10952
8:00 | 1102 | 5906 | 4918 | 10824
8:30 | 1156 | 5830.5 | 4915.5 | 10746
9:00 | 1210 | 5755 | 4913 | 10668
9:30 | 1242 | 5762.5 | 4892 | 10654.5
10:00 | 1274 | 5770 | 4871 | 10641
10:30 | 1324 | 5772 | 4962.5 | 10734.5
11:00 | 1374 | 5774 | 5054 | 10828
11:30 | 1405 | 5868 | 5177.5 | 11045.5
12:00 | 1436 | 5962 | 5301 | 11263
12:30 | 1350 | 6040.5 | 5466.5 | 11507
13:00 | 1264 | 6119 | 5632 | 11751
13:30 | 1231 | 6038.5 | 5595.5 | 11634
14:00 | 1198 | 5958 | 5559 | 11517
14:30 | 1213 | 6037.5 | 5442.5 | 11480
15:00 | 1228 | 6117 | 5326 | 11443
15:30 | 1210 | 6096.5 | 5235.5 | 11332
16:00 | 1192 | 6076 | 5145 | 11221
16:30 | 1210 | 6046 | 5084.5 | 11130.5
17:00 | 1228 | 6016 | 5024 | 11040
17:30 | 1155 | 6025 | 4904 | 10929
18:00 | 1082 | 6034 | 4784 | 10818
18:30 | 1081 | 6391.5 | 4978.5 | 11370
19:00 | 1080 | 6749 | 5173 | 11922
19:30 | 960 | 7384 | 5875 | 13259
20:00 | 848 | 7444 | 5885 | 13329 |  |  |  | Executive Engineer
20:30 | 845 | 7514 | 5944 | 13458 |  |  |  | Network Operation Division
21:00 | 842 | 7584 | 6003 | 13587
21:30 | 888 | 7536.5 | 6070.5 | 13607
22:00 | 934 | 7489 | 6138 | 13627 |  |  |  |  | Page 6 of 7
22:30 | 980 | 7487.5 | 6226.5 | 13714
23:00 | 1026 | 7486 | 6315 | 13801
23:30 | 1013 | 7400 | 6306.5 | 13706.5
24:00 | 1000 | 7314 | 6298 | 13612
13587 MW (21:00 )
11263 MW (12:00 )

## En-Curve
DAILY ENERGY CURVE
Date | 2024-07-12 |  | Energy |  | 292140417
[15 empty] | 2024-07-12 | [5 empty] | QF-LDC-12
TIME | GAS | HVDC | P.GEN(GAS). | P.GEN(HSD) | P.GEN(HFO). | COAL | HYDRO | G.GEN(HSD) | G.GEN(HFO) | TRIPURA | SOLAR | WIND | SHORTAGE
0:00 | 3427 | 923 | 1284 | 0 | 2128 | 5230 | 196 | 0 | 301 | 82 | 0 | 41 | 179.54
0:30 | 3349 | 922.5 | 1232.5 | 0 | 2092.5 | 5120.5 | 196 | 0 | 365.5 | 85 | 0 | 30 | 412.0825 |  |  | Date: | 44023
1:00 | 3271 | 922 | 1181 | 0 | 2057 | 5011 | 196 | 0 | 430 | 88 | 0 | 19 | 644.625
1:30 | 3262.5 | 922.5 | 1159 | 0 | 1995.5 | 4986.5 | 196 | 0 | 363.5 | 87 | 0 | 20.5 | 627.435 | [9 empty] | Total Energy | 292.1404 | 292.1404 | Total Energy Gen 292.140 MKWHr Energy Not Served 4.242 MKWHr Energy Requirement 296.382 MKWHr
2:00 | 3254 | 923 | 1137 | 0 | 1934 | 4962 | 196 | 0 | 297 | 86 | 0 | 22 | 610.245 | [9 empty] | Energy not Served | 4.2418 | 4.2418
2:30 | 3207.5 | 922.5 | 1144.5 | 0 | 1916 | 4945.5 | 196 | 0 | 248.5 | 84 | 0 | 25.5 | 582.55 | [9 empty] | Energy Requirement | 296.3823 | 296.3823
3:00 | 3161 | 922 | 1152 | 0 | 1898 | 4929 | 196 | 0 | 200 | 82 | 0 | 29 | 554.855
3:30 | 3167 | 922 | 1137.5 | 0 | 1884 | 4884.5 | 196 | 0 | 184 | 83 | 0 | 38.5 | 528.5925 | [8 empty] | Shortage
4:00 | 3173 | 922 | 1123 | 0 | 1870 | 4840 | 196 | 0 | 168 | 84 | 0 | 48 | 502.33
4:30 | 3193.5 | 922 | 1115.5 | 0 | 1785.5 | 4836 | 196 | 0 | 164.5 | 83 | 0 | 32 | 474.635
5:00 | 3214 | 922 | 1108 | 0 | 1701 | 4832 | 196 | 0 | 161 | 82 | 0 | 16 | 446.94
5:30 | 3181.5 | 922 | 1095.5 | 0 | 1456.5 | 4672 | 196 | 0 | 160.5 | 78 | 6.5 | 20.5 | 297.005
6:00 | 3149 | 922 | 1083 | 0 | 1212 | 4512 | 196 | 0 | 160 | 74 | 13 | 25 | 147.07
6:30 | 3163 | 922 | 1105 | 0 | 1130 | 4451 | 196 | 0 | 115 | 70 | 30.5 | 30.5 | 73.535 | [7 empty] | Coal
7:00 | 3177 | 922 | 1127 | 0 | 1048 | 4390 | 196 | 0 | 70 | 66 | 48 | 36 | 0
7:30 | 3164 | 922.5 | 1082.5 | 0 | 1000.5 | 4349 | 196 | 0 | 70 | 65 | 71 | 31.5 | 0 | [6 empty] | Oil
8:00 | 3151 | 923 | 1038 | 0 | 953 | 4308 | 196 | 0 | 70 | 64 | 94 | 27 | 0
8:30 | 3126.5 | 922.5 | 1041 | 0 | 893.5 | 4278.5 | 196 | 0 | 70 | 63 | 132 | 23 | 51.0925
9:00 | 3102 | 922 | 1044 | 0 | 834 | 4249 | 196 | 0 | 70 | 62 | 170 | 19 | 102.185
9:30 | 3187.5 | 922 | 1039.5 | 0 | 797 | 4197.5 | 196 | 0 | 69 | 62 | 164.5 | 19.5 | 103.14
10:00 | 3273 | 922 | 1035 | 0 | 760 | 4146 | 196 | 0 | 68 | 62 | 159 | 20 | 104.095
10:30 | 3246.5 | 922 | 1081 | 0 | 749.5 | 4162.5 | 196 | 0 | 68.5 | 64 | 226 | 18.5 | 110.3025
11:00 | 3220 | 922 | 1127 | 0 | 739 | 4179 | 196 | 0 | 69 | 66 | 293 | 17 | 116.51
11:30 | 3235.5 | 922 | 1151 | 0 | 775 | 4352 | 196 | 0 | 69 | 64 | 264.5 | 16.5 | 123.6725
12:00 | 3251 | 922 | 1175 | 0 | 811 | 4525 | 196 | 0 | 69 | 62 | 236 | 16 | 130.835
12:30 | 3261 | 922 | 1171.5 | 0 | 875 | 4623 | 196 | 0 | 57.5 | 62 | 322 | 17 | 152.8
13:00 | 3271 | 922 | 1168 | 0 | 939 | 4721 | 196 | 0 | 46 | 62 | 408 | 18 | 174.765
13:30 | 3271 | 922 | 1168 | 0 | 939 | 4721 | 196 | 0 | 46 | 62 | 408 | 18 | 174.765
14:00 | 3271 | 922 | 1168 | 0 | 939 | 4721 | 196 | 0 | 46 | 62 | 408 | 18 | 174.765
14:30 | 3227 | 922 | 1088 | 0 | 999 | 4688 | 196 | 0 | 42.5 | 62 | 353.5 | 19 | 186.225
15:00 | 3183 | 922 | 1008 | 0 | 1059 | 4655 | 196 | 0 | 39 | 62 | 299 | 20 | 197.685
15:30 | 3190 | 922 | 1035 | 0 | 1069 | 4573 | 196 | 0 | 39 | 62 | 228 | 18 | 160.3425
16:00 | 3197 | 922 | 1062 | 0 | 1079 | 4491 | 196 | 0 | 39 | 62 | 157 | 16 | 123
16:30 | 3232.5 | 922.5 | 1060 | 0 | 1085 | 4377 | 196 | 0 | 39 | 62 | 132 | 24.5 | 61.5
17:00 | 3268 | 923 | 1058 | 0 | 1091 | 4263 | 196 | 0 | 39 | 62 | 107 | 33 | 0
17:30 | 3234.5 | 922.5 | 1018.5 | 0 | 1144.5 | 4201 | 196 | 0 | 48.5 | 62 | 72 | 29.5 | 0
18:00 | 3201 | 922 | 979 | 0 | 1198 | 4139 | 196 | 0 | 58 | 62 | 37 | 26 | 0
18:30 | 3262 | 922 | 1000.5 | 0 | 1337 | 4323 | 196 | 0 | 220.5 | 68 | 18.5 | 22.5 | 0
19:00 | 3323 | 922 | 1022 | 0 | 1476 | 4507 | 196 | 0 | 383 | 74 | 0 | 19 | 0
19:30 | 3373 | 922 | 1198 | 0 | 1981 | 5030 | 196 | 0 | 458 | 78 | 0 | 23 | 12.415
20:00 | 3403 | 923 | 1104 | 0 | 2081 | 5039 | 196 | 0 | 484 | 76 | 0 | 23 | 24.83
20:30 | 3439.5 | 922.5 | 1122 | 0 | 2154.5 | 5041.5 | 196 | 0 | 479.5 | 79 | 0 | 23.5 | 12.415
21:00 | 3476 | 922 | 1140 | 0 | 2228 | 5044 | 196 | 0 | 475 | 82 | 0 | 24 | 0
21:30 | 3404 | 922 | 1154 | 0 | 2264.5 | 5089.5 | 196 | 0 | 474 | 83 | 0 | 20 | 0
22:00 | 3332 | 922 | 1168 | 0 | 2301 | 5135 | 196 | 0 | 473 | 84 | 0 | 16 | 0
22:30 | 3383.5 | 922 | 1208 | 0 | 2288.5 | 5186 | 196 | 0 | 433 | 84 | 0 | 13 | 47.2725
23:00 | 3435 | 922 | 1248 | 0 | 2276 | 5237 | 196 | 0 | 393 | 84 | 0 | 10 | 94.545
23:30 | 3431 | 922.5 | 1266 | 0 | 2202 | 5233.5 | 196 | 0 | 347 | 83 | 0 | 25.5 | 137.0425 |  |  | Max Temp. in Dhaka |  | 31.0°C
24:00 | 3427 | 923 | 1284 | 0 | 2128 | 5230 | 196 | 0 | 301 | 82 | 0 | 41 | 179.54
Executive Engineer
Network Operation Division
Page 5 of 7
GAS
Oil
HVDC
COAL
HYDRO
SOLAR
Total Energy Gen 292.140 MKWHr Energy Not Served 4.242 MKWHr Energy Requirement 296.382 MKWHr
Shortage
Note on W13: Author:

## Generation
2024-07-12
Si No | Unit | 1:00 | 2:00 | 3:00 | 4:00 | 5:00 | 6:00 | 7:00 | 8:00 | 9:00 | 10:00 | 11:00 | 12:00 | 13:00 | 14:00 | 15:00 | 16:00 | 17:00 | 18:00 | 18:30 | 19:00 | 19:30 | 20:00 | 21:00 | 22:00 | 23:00 | 24:00 | KWH
1 | Karnaphuli Hydro PP Unit-1, 2 & 3 | 116 | 116 | 116 | 116 | 116 | 116 | 116 | 116 | 116 | 116 | 116 | 116 | 116 | 116 | 116 | 116 | 116 | 116 |  | 116 | 116 | 116 | 116 | 116 | 116 | 116 | 2767418
2 | Karnaphuli Hydro PP Unit-4 & 5 | 80 | 80 | 80 | 80 | 80 | 80 | 80 | 80 | 80 | 80 | 80 | 80 | 80 | 80 | 80 | 80 | 80 | 80 |  | 80 | 80 | 80 | 80 | 80 | 80 | 80 | 1920000
3 | Chattogram TPP-1
4 | Chattogram TPP-2
5 | Raozan 25 MW PP | [17 empty] | 1 |  | 8 | 8 | 8 | 8 | 8 |  | 0 | 35332
| Teknaf 20MW PP (Solartech) | [9 empty] | 9 | 4 | 10 | 8 | 13 | 4 | 2 | 1 | 1 | [8 empty] | 47520
6 | Sikalbaha 225MW CCPP (Gas) | 220 | 220 | 221 | 222 | 222 | 222 | 222 | 222 | 222 | 219 | 217 | 217 | 217 | 217 | 218 | 218 | 218 | 220 |  | 220 | 220 | 220 | 221 | 220 | 220 | 222 | 5247207
7 | Sikalbaha 225MW CCPP(Oil)
8
9 | Sikalbaha 150MW GTPP
10 | Sikalbaha 150MW GTPP(Oil)
| Dohazari -Kalaish 100 MW Peaking | 85 | 85 | 68 | 68 | 68 | 67 | [13 empty] | 51 | 51 | 51 | 51 | 51 | 51 | 51 | 751731
12 | Hathazari 100 MW peaking PP | 46 | 46 | 46 | 46 | 46 | 46 | 23 | 23 | 23 | 23 | 23 | 23 | 23 | 23 | 23 | 23 | 23 | 26 |  | 61 | 61 | 61 | 61 | 61 | 61 | 61 | 895488
| Sikalbaha 105 MW PP (Baraka Sikalbaha) | 68 | 34 | [17 empty] | 9 | 17 | 17 | 17 | 32 | 51 | 51 | 325345
Daudkandi 200 MW PP (B.Trac)
14 | Titas 50 MW Peaking PP | 31 | 31 | 31 | 31 | 31 | 31 | 31 | 31 | 31 | 29 | 30 | 30 | 7 | [6 empty] | 22 | 22 | 22 | 22 | 22 | 22 | 22 | 442752
15 | 210 MW Siddhirgonj TPP
16 | Siddhirgonj 2*120 MW GTPP
17 | Siddhirganj 335 MW CCPP
18 | Kodda 300 MW PP Unit-2 (Summit) | 65 | 62 | 65 | 65 | 65 | 65 | 65 | 65 | 15 | 15 | 15 | 15 | 35 | 47 | 47 | 50 | 47 | 57 |  | 70 | 145 | 140 | 145 | 148 | 145 | 65 | 1640945
19 | Ashuganj 195 MW PP (APSCL-United) | [10 empty] | 8 | 8 | 8 | 8 | 8 | 8 | 8 | 8 |  | 8 | 8 | 8 | 8 | 8 | 8 | 8 | 117091
20 | Ghorasal TPP (Unit-1&2)
21 | Ghorasal Repowered CCPP:Unit-3 (GT
22 | Ghorasal Repowered CCPP Unit-4
23 | Ghorasal TPP Unit-5
24 | Ghorasal 6
25 | Ghorasal 365 MW CCPP Unit-7
26 | SS Power I | 1051 | 1000 | 950 | 850 | 851 | 853 | 854 | 852 | 853 | 800 | 800 | 899 | 948 | 950 | 949 | 950 | 900 | 900 |  | 990 | 1080 | 1100 | 1100 | 1100 | 1147 | 1153 | 22805452
28 | Ashuganj TPP Unit- 3
29 | Ashuganj TPP Unit- 4
30 | Ashuganj TPP Unit- 5
32 | Ashuganj 50 MW PP | 20 | 10 | 10 | 10 | 10 | 10 | 10 | 10 | 10 | 10 | 10 | 20 | 30 | 30 | 30 | 30 | 30 | 30 |  | 30 | 30 | 30 | 30 | 30 | 30 | 30 | 513360
33 | Ashuganj 225 MW CCPP | 215 | 217 | 191 | 187 | 186 | 188 | 194 | 188 | 188 | 212 | 203 | 193 | 214 | 216 | 213 | 207 | 207 | 213 |  | 211 | 214 | 214 | 205 | 213 | 215 | 217 | 4969000
34 | Ashuganj 450 MW CCPP(South) | 270 | 270 | 240 | 240 | 240 | 240 | 240 | 240 | 240 | 240 | 240 | 270 | 270 | 270 | 270 | 270 | 270 | 270 |  | 270 | 270 | 270 | 270 | 270 | 270 | 270 | 6326000
| Ashuganj 450 MW CCPP(North) | 310 | 310 | 275 | 280 | 280 | 280 | 290 | 285 | 285 | 335 | 305 | 285 | 280 | 280 | 290 | 280 | 280 | 280 |  | 305 | 280 | 280 | 315 | 285 | 305 | 280 | 7353800
| Ashuganj 420 MW CCPP(East) | 230 | 230 | 230 | 250 | 285 | 285 | 285 | 285 | 285 | 340 | 310 | 290 | 285 | 285 | 250 | 250 | 250 | 250 |  | 250 | 280 | 280 | 280 | 240 | 260 | 280 | 6579600
35 | Ashuganj 55 MW PP (Precision) | [12 empty] | 3 | 5 | 5 | 5 | 5 | 5 |  | 5 | 5 | 5 | 5 | 5 | 5 | 5 | 61440
36 | Chandpur 150 MW CCPP
37 | Tongi 80 MW GTPP
38 | Haripur GTPP
39 | Haripur 412 MW CCPP | 408 | 404 | 404 | 405 | 404 | 403 | 405 | 403 | 402 | 390 | 387 | 395 | 402 | 353 | 374 | 404 | 404 | 404 |  | 404 | 410 | 406 | 399 | 402 | 402 | 407 | 9658800
Meghnaghat Unique power
Summit Meghanghat-2 589 MW(Gas)
40 | Meghnaghat 450 MW CCPP(MPL) | [23 empty] | 70 | 70 | 100 | 142500
41 | Haripur 360 MW CCPP(HPL)
42 | RPCL 210MW CCPP | 21 | 18 | 21 | 21 | 11 | 11 | 11 | 11 | 11 | 11 | 11 | 10 | 7 | 7 | 12 | 12 | 12 | 12 |  | 12 | 21 | 21 | 21 | 21 | 21 | 21 | 302400
43 | Sutiakhali 50 MW Solar PP | [5 empty] | 0 | 2 | 13 | 41 | 30 | 37 | 46 | 36 | 29 | 43 | 21 | 10 | 2 | [8 empty] | 281060
44 | Fenchugonj CCPP Phase-1 | [10 empty] | 10 | 10 | 10 | 13 | 10 | 10 | 12 | 12 |  | 12 | 12 | 32 | 36 | 38 | 38 | 38 | 254000
45 | Fenchugonj CCPP Phase-2 | 27 | 27 | 27 | 27 | 27 | 27 | 27 | 27 | 27 | 27 | 27 | 27 | 27 | 27 | 27 | 27 | 27 | 30 |  | 27 | 27 | 27 | 28 | 28 | 28 | 27 | 644160
46 | Shajibazar 330 MW CCPP
47 | Shahjibazar GTPP Unit- 8 & 9 | 56 | 56 | 56 | 56 | 56 | 56 | 55 | 56 | 59 | 57 | 57 | 55 | 55 | 55 | 56 | 55 | 55 | 60 |  | 60 | 55 | 56 | 55 | 50 | 50 | 50 | 1340928
48 | Shahjibazar 86 MW PP (Shahjibazar)
Shahjibazar 100 MW GTPP
49 | Shahjibazar 50MW PP (EPL)
50 | Sylhet 225 MW CCPP | 209 | 209 | 209 | 209 | 209 | 209 | 209 | 209 | 213 | 214 | 214 | 215 | 212 | 212 | 213 | 211 | 210 | 211 |  | 210 | 210 | 210 | 210 | 210 | 210 | 210 | 5273030
51 | Sylhet 20 MW GTPP
52 | Sylhet 50 MW PP (EPL)
53 | Sylhet 10MW PP (Desh)
54 | Hobiganj 11 MW PP Cofidence-E | 2 | 2 | 2 | 2 | 2 | 2 | 2 | 2 | 2 | 2 | 2 | 5 | 5 | 5 | 5 | 5 | 5 | 5 |  | 5 | 5 | 5 | 5 | 5 | 5 | 5 | 107696
55 | Fenchugonj 51 MW PP (Barakatullah) | [25 empty] | 0 | 0
56 | Shahjahanulla 25 MW PP
57 | Bibiana-II 341 MW CCPP (Summit) | 290 | 280 | 295 | 295 | 290 | 265 | 305 | 280 | 280 | 295 | 320 | 300 | 290 | 280 | 280 | 290 | 280 | 280 |  | 275 | 290 | 300 | 300 | 295 | 310 | 305 | 7128000
| Bibiyana South 400 MW | 340 | 340 | 340 | 340 | 340 | 340 | 340 | 340 | 316 | 366 | 344 | 350 | 340 | 316 | 320 | 316 | 316 | 320 |  | 367 | 345 | 345 | 378 | 345 | 355 | 345 | 8128800
58 | Nababganj 55 MW PP (Southern power ) | 35 | 35 | 35 | 35 |  |  |  |  | 12 | 35 | 35 | 17 | 35 | 35 | 35 | 35 | 35 | 35 |  | 35 | 35 | 35 | 35 | 35 | 35 | 35 | 653897
59 | Tangail Palli Power Gen 22 MW | 6 | 6 | 6 | 6 | 6 | 6 | 6 | 6 | 6 | 2 | 0 | 0 | 0 | 0 | 0 | 0 | 2 | 6 |  | 6 |  |  | 5 | 1 | 0 | 5 | 85200
60 | Barabkunda 22 MW PP (Regent)
61 | Narshingdi 22 MW PP (Doreen)
62 | Tangail 22 MW PP (Doreen)
63 | Impoprt (Tripura) | 88 | 86 | 82 | 84 | 82 | 74 | 66 | 64 | 62 | 62 | 66 | 62 | 62 | 64 | 62 | 62 | 62 | 62 |  | 74 | 78 | 76 | 82 | 84 | 84 | 82 | 1719360
64 | Malancha, Ctg. EPZ (United) | 33 | 33 | 34 | 34 | 32 | 32 | 36 | 23 | 30 | 7 | 9 | 12 | 13 | 17 | 14 | 8 | 15 | 28 |  | 34 | 37 | 37 | 38 | 36 | 37 | 37 | 632640
65 | Feni 22 MW PP (Doreen)
66 | Feni 11 MW PP (Doreen)
67 | Jangalia 33 MW PP (Summit)
68 | Cumilla 25 MW PP (Summit) | 8 | 8 | 8 | 8 | 8 | 8 | 8 | 8 | 8 | 8 | 8 | 8 | 8 | 16 | 16 | 16 | 16 | 16 |  | 16 | 16 | 16 | 16 | 16 | 16 | 16 | 272080
69 | Summit Ashulia | 14 | 14 | 14 | 14 | 14 | 14 | 15 | 15 | 15 | 15 | 15 | 15 | 15 | 15 | 15 |  | 15 | 15 |  | 15 | 15 | 15 | 15 | 15 | 15 | 15 | 356400
70 | Summit Madhabdi | 15 | 15 | 15 | 0 | 15 | 15 | 15 |  | 0 |  |  | 3 | 7 | 7 | 7 | 7 | 7 | 10 |  | 15 | 15 | 15 | 15 | 15 | 15 | 15 | 223200
71 | Maona 33 MW PP(Summit) | 14 | 14 | 8 | 8 | 8 | 8 | 8 | 8 | 15 | 15 | 15 | 15 | 15 | 15 | 16 | 16 | 16 | 16 |  | 16 | 16 | 16 | 16 | 16 | 16 | 16 | 347200
72 | Rupganj 33 MW PP(Summit) | 5 | 5 | 5 | 5 | 5 | 5 | 5 | 5 | 9 | 10 | 5 | 5 | 5 | 10 | 10 | 10 | 10 | 10 |  | 10 | 10 | 10 | 10 | 11 | 11 | 11 | 186700
73 | Ghorashal 108 MW PP (Regent)
| Feni Lanka Power | 52 | 52 | 52 | 52 | 52 | 52 | 44 | 52 | 52 | 52 | 52 | 52 | 52 | 52 | 52 | 52 | 52 | 52 |  | 52 | 83 | 88 | 105 | 105 | 105 | 105 | 1532160
| Chowmuhani 113 MW | 54 | 52 | 47 | 47 | 47 | 47 | 47 | 47 | 47 | 47 | 46 | 45 | 47 | 45 | 47 | 48 | 58 | 65 |  | 78 | 91 | 91 | 91 | 91 | 91 | 91 | 1424640
| Manikgonj 162MW PP(MPGL) | 108 | 108 | 108 | 108 | 108 | 106 | 72 | 17 | [9 empty] | 17 |  | 72 | 108 | 108 | 108 | 108 | 108 | 108 | 1340640
77 | Siddhirganj 100 PP(Dutch Bangla) | 19 | 17 | 17 | 17 | 17 | 17 | 17 | 17 | 17 | 13 | 9 | 10 | 32 | 34 | 34 | 34 | 34 | 42 |  | 42 | 42 | 42 | 42 | 16 | 9 | 9 | 531840
78 | Gazipur 52 MW PP | [6 empty] | 2 | 8 | 8 | 8 | 8 | 8 | 8 | 8 | 8 | 8 | 8 | 8 |  | 8 | 8 | 8 | 8 | 8 | 8 | 8 | 147840
79 | Kodda 150 MW PP | 16 | 16 | 16 | 16 | 16 | 16 | 16 | 16 | 16 | 16 | 16 | 16 | 16 | 16 | 16 | 16 | 16 | 32 |  | 148 | 148 | 148 | 132 | 132 | 132 | 48 | 1030080
80 | Jamalpur 95 MW PP(Powerpac)
81 | Jangalia 52 MW PP (Lakdanavi) | 33 | 33 | 33 | 33 | 33 | 33 | 33 | 33 | 33 | 33 | 33 | 33 | 33 | 33 | 33 | 33 | 16 | 16 |  | 16 | 25 | 25 | 33 | 33 | 33 | 33 | 740947
| Gazipur 100 MW PP | 17 | 17 | 17 | 17 | 17 | 17 | 17 | 17 | 17 | 17 | 17 | 17 | 17 | 17 | 17 | 17 | 17 | 17 |  | 17 | 17 | 17 | 17 | 17 | 17 | 17 | 432960
| Kaptai 7 MW Solar PP | [6 empty] | 1 | 2 | 3 | 5 | 6 |  | 3 | 2 | 2 | 1 | 1 | 0 | [8 empty] | 26477
| Jodiac Power | 17 | [18 empty] | 12 | 17 | 17 | 17 | 17 | 17 | 17 | 134253
| Karnaphuli Power Ltd. | 51 | [18 empty] | 13 | 17 | 17 | 17 | 32 | 51 | 51 | 272650
82 | Madanganj 102 PP(Summit) | 82 | 82 | 82 | 82 | 82 | 82 | 82 | 82 | 82 | 60 | 34 | 34 | 42 | 82 | 82 | 82 | 82 | 82 |  | 82 | 82 | 82 | 72 | 82 | 82 | 82 | 1677903
83 | Pagla (DPA )
84 | B.Baria (Aggreko) 85MW
85 | Keraniganj 100 MW PP (Powerpac) | [16 empty] | 10 | 13 |  | 13 | 13 | 13 | 13 | 13 | 13 | 13 | 91000
86 | Meghnaghat CCPP ( Summit)
87 | Meghnaghat 100 MW(IEL) | 49 | 49 | 49 | 49 | 49 | 47 | 48 | 40 | 42 | 24 | 9 | 8 | 32 | 55 | 64 | 65 | 68 | 65 |  | 64 | 65 | 65 | 64 | 65 | 64 | 65 | 1186560
| Meghnaghat 104 MW PP (OPCL) | 17 | 17 | 17 | 17 | 17 | 17 | 17 | 17 | 34 | 34 | 48 | 53 | 53 | 53 | 53 | 53 | 53 | 53 |  | 70 | 70 | 70 | 70 | 72 | 48 | 17 | 967680
88 | Ghorashal 78.5 MW PP(MAX)
90 | Ashuganj 53MW PP (United)
91 | Juldah 100 MW Unit-1 (Acorn) | 46 | 46 | 46 | 12 | 12 | [20 empty] | 0 | 185880
92 | Fenchuganj 44 MW (Energyprima)
93 | Ashuganj 51 MW PP (Midland) | 51 | 51 | 51 | 51 | 43 | 43 | 43 | 43 | 43 | 43 | 51 | 51 | 51 | 51 | 51 | 51 | 51 | 51 |  | 51 | 51 | 51 | 51 | 51 | 51 | 51 | 1102928
94 | Gagnagar 102 MW PP (Digital Power) | 8 | 8 | 8 | 8 | 8 | 8 | 8 | 8 | 8 | 8 | 24 | 8 | 8 | 8 | 8 | 8 | 8 | 8 |  | 8 | 8 | 8 | 8 | 8 | 8 | 8 | 212112
95 | Patenga 50MW PP (Baraka) | 50 | 50 | 50 | 50 | 50 | 10 | [19 empty] | 0 | 278880
96 | Chattogram 108 MW PP (ECPV) | 26 | 25 | 25 | 25 | 24 | 23 | [13 empty] | 4 | 12 | 12 | 13 | 12 | 12 | 12 | 220800
97 | katpotti 52 MW
98 | Bosila 108 MW PP(CLC)
99 | Madanganj-55 MW PP(Summit) | 25 | 25 | 25 | 25 | 25 | 25 | 25 | 16 | 30 | 30 | 30 | 30 | 30 | 30 | 30 | 30 | 7 |  |  |  | 55 | 44 | 55 | 55 | 30 | 30 | 682410
100 | Manikganj 55 MW PP (Northern) | 35 | 35 | 35 | 35 | 35 | 35 | 35 |  |  |  |  | 17 | 17 | 35 | 35 | 35 | 35 | 35 |  | 35 | 35 | 35 | 35 | 35 | 17 | 17 | 667022
101 | Kushiara 163 MW CCPP (KP) | 163 | 163 | 163 | 163 | 163 | 163 | 163 | 163 | 163 | 163 | 163 | 163 | 163 | 120 | 163 | 163 | 163 | 120 |  | 120 | 163 | 163 | 163 | 163 | 163 | 163 | 3724118
102 | Sarishabari 3 MW Solar Plant | [6 empty] | 0 | 0 | 1 | 1 | 2 | 1 | 2 | 2 | 1 | 1 | 0 | 0 | [8 empty] | 10700
103 | Kamalaghat 54 MW PP(Banco Energy) | 35 | 35 | 35 | 35 | 35 | 35 | 21 | 17 | [9 empty] | 5 |  | 19 | 54 | 52 | 54 | 54 | 54 | 54 | 563400
104 | Keranigonj 300 MW PP (APR)
105 | Bramhangoan 100 MW PP (Aggreko)
106 | Mymensingh 200 MW PP (United) | 116 | 116 | 116 | 117 | 117 | 117 | 117 | 117 | 117 | 121 | 118 | 122 | 130 | 124 | 122 | 126 | 115 | 116 |  | 144 | 144 | 144 | 144 | 153 | 153 | 153 | 3004800
112 | Aurahati 100MW PP (Aggreko)
114 | Kodda 149 MW PP Unit-1 (Summit) | 126 | 122 | 132 | 131 | 131 | 131 | 131 | 131 | 110 | 71 | 70 | 71 | 84 | 95 | 95 | 95 | 95 | 97 |  | 97 | 97 | 97 | 97 | 95 | 95 | 96 | 2523456
115 | Juldah 100 MW PP Unit-3 (Acorn) | 49 | 49 | 49 | 49 | 49 | 49 | 12 | 12 | 12 | 12 | 12 | 49 | 49 | 49 | 49 | 49 | 49 | 60 |  | 62 | 62 | 62 | 62 | 62 | 62 | 49 | 1066560
116 | Chandpur 200 MW (Desh energy) | 17 | 17 | 17 | 17 | 17 | 17 | 17 | 17 | 17 | 17 | 17 | 17 | 17 | 17 | 17 | 17 | 17 | 17 |  | 17 | 17 | 17 | 17 | 17 | 17 | 17 | 423360
117 | Ashuganj 150 MW PP (Midland) | 16 | 13 | 10 | 12 | 13 | 13 | 12 | 13 | 13 | [7 empty] | 1 | 5 |  | 15 | 40 | 40 | 83 | 100 | 110 | 100 | 577091
118 | Bibiyana-III 400 MW CCPP | 402 | 402 | 402 | 400 | 400 | 401 | 401 | 401 | 362 | 365 | 403 | 403 | 403 | 328 | 403 | 402 | 402 | 353 |  | 374 | 402 | 402 | 402 | 402 | 402 | 402 | 9448000
| Jamalpur 115 MW PP (United) | 68 | 68 | 68 | 68 | 68 | 68 | 68 | 68 | 68 | 68 | 68 | 68 | 58 | 67 | 67 | 67 | 67 | 77 |  | 77 | 86 | 85 | 88 | 78 | 78 | 78 | 1698000
| Anwara 300 MW PP (United) | 35 | 45 | 42 | 49 | 50 | 51 | 52 | 52 | 15 | 15 | 15 | 15 | 15 | 15 | 15 | 15 | 15 | 15 |  | 20 | 49 | 49 | 49 | 52 | 52 | 52 | 807928
| Juldah unit-2 (Acorn) | 50 | 50 | 50 | 50 | 50 | 50 | 50 | 50 | 12 | 12 | 12 | 50 | 50 | 50 | 50 | 50 | 50 | 50 |  | 50 | 62 | 62 | 62 | 62 | 62 | 62 | 1132800
| Anlima Energy Ltd. | 90 | 90 | 90 | 90 | 68 | [12 empty] | 2 |  | 17 | 25 | 37 | 53 | 53 | 53 | 71 | 767782
| Bhairob 54.5 MW | 17 | 17 | 17 | 17 | 17 | [16 empty] | 7 | 17 | 17 | 17 | 17 | 179280
| Spectra Solar Plant Ltd. | [5 empty] | 0 | 2 | 2 | 4 | 3 | 4 | 13 | 28 | 23 | 12 | 10 | 4 | 0 | [8 empty] | 124813
| Chandpur 115(Doreen) | 49 | 50 | 35 | 33 | 33 | 33 | 33 | 34 | 50 | 49 | 50 | 48 | 49 | 50 | 49 | 48 | 49 | 49 |  | 64 | 115 | 115 | 110 | 104 | 104 | 72 | 1378560
| Kanchan Purbachal Power Generation Ltd. | 17 | 17 | 17 | 16 | 17 | 17 | 17 | 17 | 17 | 17 | 17 | 17 | 17 | 17 | 17 | 17 | 33 | 35 |  | 17 | 17 | 17 | 17 | 17 | 17 | 17 | 468360
| Mirsharai 150 MW (Oil) | 17 | 17 | 17 | 7 | [15 empty] | 35 | 80 | 90 | 90 | 90 | 17 | 17 | 376363
Mirsharai 150 MW (Gas)
| Cox's Bazar Wind | 19 | 22 | 29 | 48 | 16 | 25 | 36 | 27 | 19 | 20 | 17 | 16 | 18 | 6 | 20 | 16 | 33 | 26 |  | 19 | 23 | 23 | 24 | 16 | 10 | 41 | 536160
| Sonagazi 75 MW Solar Plant | [5 empty] | 2 | 17 | 44 | 27 | 12 | 20 | 6 | 11 | 6 | 33 | 19 | 9 | 6 | [8 empty] | 220800
| Matarbari 2*600 MW (CPGCL) | 516 | 515 | 519 | 516 | 517 | 472 | 461 | 459 | 460 | 460 | 480 | 515 | 516 | 452 | 454 | 454 | 454 | 454 |  | 518 | 517 | 517 | 503 | 420 | 420 | 420 | 11563636
120 | Eastern Zone Total | 6936 | 6754 | 6570 | 6456 | 6385 | 6180 | 6042 | 5906 | 5755 | 5770 | 5774 | 5962 | 6119 | 5958 | 6117 | 6076 | 6016 | 6034 |  | 6749 | 7384 | 7444 | 7584 | 7489 | 7486 | 7314 | 156021161
121
122
123 | Khulna 60MW
124 | manik
| Khulna 115 PP MW (KPCL-2) | 95 | 95 | 95 | 95 | 95 | [6 empty] | 7 | 16 | 16 | 16 | 16 | 16 | 16 |  | 16 | 43 | 49 | 49 | 48 | 48 | 49 | 838080
125 | Khulna 330 MW CCPP (GAS)
126 | Khulna 330 MW CCPP (OIL)
127 | Khulna (Aggreeco) 55MW
128 | Faridpur 50 MW Peaking PP | 10 | [25 empty] | 15840
Khulna 225 MW CCPP
Kulna 225 MW CCPP (GAS)
129 | Rupsha 105 MW PP (Orion rupsha) | 17 | 17 | 17 | 17 | 17 | 17 | [6 empty] | 13 | 17 | 17 | 17 | 17 | 17 |  | 17 | 17 | 17 | 17 | 17 | 17 | 17 | 324480
130 | Mongla Orion 100 MW Solar PP | [5 empty] | 4 | 5 | 2 | 17 | 39 | 8 | 33 | 79 | 53 | 67 | 25 | 13 | 8 | [8 empty] | 324000
131 | Rampal 1320 MW (BIFPCL) | 620 | 618 | 620 | 623 | 622 | 601 | 549 | 483 | 481 | 479 | 483 | 605 | 623 | 561 | 521 | 510 | 460 | 455 |  | 505 | 553 | 552 | 552 | 618 | 623 | 618 | 13621820
132 | United Payra Power Ltd. | [25 empty] | 0 | 6000
133 | Bhola Nutan Biddut BD LTD (GAS) | 220 | 220 | 220 | 220 | 220 | 220 | 220 | 220 | 220 | 220 | 220 | 220 | 220 | 220 | 180 | 180 | 180 | 180 |  | 220 | 220 | 220 | 220 | 180 | 180 | 220 | 5310930
Bhola Nutan Biddut BD LTD (OIL)
| Barisal 110 MW PP (Summit ) | 16 | 16 | 16 | 16 | 16 | 16 | [13 empty] | 16 | 16 | 16 | 16 | 16 | 16 | 16 | 196704
Barisal GT PP Unit-1& 2
| Barisal 307 MW | 150 | 150 | 150 | 150 | 150 | 150 | 150 | 150 | 150 | 150 | 150 | 150 | 150 | 150 | 150 | 150 | 150 | 150 |  | 150 | 150 | 150 | 150 | 150 | 150 | 150 | 3643600
136 | Barisal 1 MW Solar Plant | [6 empty] | 0 | 0 | 0 | 0 | 0 | 0 | 0 | 0 | 0 | 0 | 0 | 0 | [8 empty] | 1335
137 | Bhola 95 MW PP (Aggreko)
| Bhola 225 MW CCPP | 126 | 126 | 126 | 130 | 130 | 80 | 80 | 80 | 76 | 80 | 80 | 80 | 80 | 80 | 80 | 80 | 128 | 80 |  | 126 | 128 | 128 | 128 | 80 | 130 | 130 | 2476000
140 | Bhola 33 MW PP (Venture) | 10 | 10 | 9 | 10 | 10 | 10 | 10 | 9 | 8 | 7 | 6 | 7 | 6 | 7 | 7 | 7 | 6 | 7 |  | 9 | 10 | 10 | 10 | 10 | 10 | 10 | 207071
141 | Noapara 100 MW PP (Bangla Trac)
142 | Noapara 40 MW PP (Khanjahan Ali) | 16 | 8 | 8 | 8 | 8 | 8 | [11 empty] | 8 |  | 8 | 16 | 24 | 24 | 16 | 16 | 8 | 153375
143 | Gopalganj 100 MW Peaking PP | 28 | [25 empty] | 34432
144 | Bheramara GTPP Unit-3
145 | Madhumati 100 MW PP
146 | Bheramara HVDC | 922 | 923 | 922 | 922 | 922 | 922 | 922 | 923 | 922 | 922 | 922 | 922 | 922 | 922 | 922 | 922 | 923 | 922 |  | 922 | 922 | 923 | 922 | 922 | 922 | 923 | 22334400
147 | Bheramara 410 MW CCPP | 194 | 192 | 192 | 192 | 192 | 205 | 215 | 214 | 215 | 215 | 215 | 215 | 207 | 206 | 206 | 205 | 206 | 212 |  | 211 | 218 | 222 | 231 | 230 | 231 | 231 | 5138784
148 | Payra 1320 MW | 1080 | 1080 | 1090 | 1090 | 1090 | 1000 | 980 | 970 | 910 | 860 | 870 | 910 | 1040 | 1244 | 1180 | 1080 | 960 | 840 |  | 830 | 1080 | 1080 | 1100 | 1200 | 1244 | 1244 | 27091500
149
150 | Barapukuria TPP Unit-1 | 61 | 61 | 61 | 61 | 61 | 61 | 61 | 61 | 62 | 62 | 62 | 61 | 61 | 61 | 61 | 61 | 62 | 62 |  | 62 | 60 | 62 | 61 | 60 | 61 | 61 | 1405091
151 | Barapukuria TPP Unit-2
152 | Barapukuria 275 MW TPP Unit-3 | 220 | 220 | 220 | 220 | 220 | 220 | 220 | 220 | 220 | 220 | 220 | 220 | 220 | 220 | 220 | 220 | 220 | 220 |  | 220 | 220 | 220 | 220 | 220 | 220 | 220 | 5323000
153 | Baghabari 71 MW GTPP
156 | Baghabari 100 MW GTPP
| Baghabari 50 MW Peaking PP | 40 | 40
| Sirajgonj 6.55 MW Solar | [6 empty] | 0 | 0 | 2 | 1 | 1 | 3 | 5 | 4 | 2 | 1 | 0 | 0 | [8 empty] | 25980
| Sirajganj 68 MW Solar Park | [7 empty] | 7 | 21 | 18 | 24 | 29 | 38 | 45 | 16 | 17 | 3 | [9 empty] | 244500
157 | Sirajgonj 225MW CCPP Unit-1 (Gas) | 165 | 165 | 165 | 167 | 170 | 140 | 140 | 140 | 140 | 140 | 140 | 165 | 175 | 140 | 140 | 164 | 170 | 170 |  | 155 | 172 | 178 | 185 | 185 | 185 | 184 | 3947636
158 | Sirajgonj 225MW CCPP Unit-1(Oil)
Sirajgonj 225 MW CCPP Unit-2 (Gas)
Sirajgonj 225 MW CCPP Unit-2 (Oil)
159 | Sirajgonj 225MW CCPP Unit-3 (Gas)
Sirajgonj 225MW CCPP Unit-3 (Oil)
| Sirajgonj 400 MW CCPP Unit-4 | 414 | 380 | 380 | 350 | 350 | 350 | 350 | 300 | 300 | 300 | 350 | 414 | 414 | 300 | 300 | 350 | 350 | 300 |  | 300 | 414 | 310 | 345 | 350 | 414 | 385 | 8592800
160 | Sirajgonj 400MW CCPP Unit-4 (Oil)
161 | Bera 70 MW Peaking PP | 5 | [25 empty] | 7873
162 | Bogra 22 MW PP (GBB)
163 | Bogura 20 MW PP (Energyprima)
164 | Ullapara 11 MW PP (Summit) | [7 empty] | 2 | 2 | 2 | 2 |  | 2 | 2 | 2 | 2 | 2 | 2 |  | 2 | 2 | 5 | 5 | 5 | 5 | 5 | 54018
165 | Amnura 50 MW PP(Sinha) | [25 empty] | 0 | 0
166 | Katakhali 50 MW PP (Northern)
167 | Katakhali 50 MW Peaking PP | 40 | 40 | [17 empty] | 16 | 24 | 40 | 47 | 45 | 45 | 37 | 263795
168 | Santahar 50 MW Peaking PP | 22 | 22 | 22 | [16 empty] | 30 | 30 | 30 | 30 | 30 | 22 | 22 | 211792
169 | Natore 52 MW PP (Rajlanka) | [25 empty] | 0 | 0
170 | Chapainawabganj 100 MW Peaking PP | 90 | [18 empty] | 20 | 42 | 42 | 42 | 42 | 43 | 43 | 319952
171 | Baghabari 200 MW PP (Paramount)
| Bagura 113 MW PP (Confidence)-2 | 90 | 102 | 113 | 113 | 35 | [15 empty] | 12 | 17 | 35 | 56 | 70 | 70 | 771744
172 | Confidence Power Bogura Unit-1 113 MW | 90 | 113 | 113 | 113 | 113 | [15 empty] | 18 | 25 | 35 | 70 | 70 | 70 | 872928
173 | Rangpur 20 MW GTPP
175 | Saidpur 20 MW GTPP
176 | Rangpur 113 MW PP (Confidence) | 90 | 106 | 106 | 106 | 70 | [12 empty] | 22 |  | 65 | 73 | 104 | 106 | 106 | 106 | 106 | 1056528
177 | Sympa Solar Power 8MW | [7 empty] | 0 | 1 | 1 | 1 | 2 | 1 | 1 | 1 | 3 | 2 | 1 | [8 empty] | 11430
178 | Energypac Power Venture Thakurgaon Ltd. | 95 | 35 | 35 | 35 | 35 | [10 empty] | 12 | 35 | 35 |  | 41 | 65 | 103 | 115 | 115 | 115 | 115 | 1016256
| Intraco Solar 30 MW | [5 empty] | 0 | 1 | 6 | 11 | 13 | 4 | 15 | 28 | 23 | 7 | 7 | 6 | 0 |  | 0 | [6 empty] | 117415
| Adani Power Jharkhanda Ltd | 1313 | 1318 | 1319 | 1330 | 1321 | 1155 | 1115 | 1113 | 1113 | 1115 | 1114 | 1165 | 1163 | 1166 | 1120 | 1066 | 1057 | 1058 |  | 1232 | 1370 | 1358 | 1358 | 1367 | 1372 | 1364 | 29252727
178 | Teesta Solar Limited | [5 empty] | 7 | 20 | 18 | 42 | 27 | 182 | 78 | 169 | 121 | 111 | 50 | 58 | 19 | [8 empty] | 905440