## Forecast
[5 empty] | Power Grid Bangladesh PLC. | [10 empty] | QF-LDC-07
|  |  | Report on Forecasted Generation & Demand of National Grid on | [6 empty] | 2024-07-14 | Sunday
|  | Date (day): | 2024-07-14 |  | Sunday
| Probable Maximum |  | Generation : |  | (a) At Day Peak Hour : | 15599.6 | MW |  |  | (b) At Evening Peak Hour : |  | 16746 | MW
Sl. | [6 empty] | Present | Actual Generation |  | Forecasted Available Gen. on |  | Ev. Peak Gen.Shortage |  | Plants under |  | Probable
No. | Name of the Power Station |  | Fuel | Producer | Installed Capacity |  | Capacity | On | 2024-07-13 | 2024-07-14 | during | for Fuel | for plant. S/D | Shut down (date)/ |  | Start up
[8 empty] | Day Peak | Ev. Peak | Day Peak | Ev. Peak | Limitation | M/C Problem | Remarks |  | Date
[5 empty] | Unit No. X Capacity | MW | MW | MW | MW | MW | MW | MW | MW
1 | Ghorasal Repowered CCPP:Unit-3 (GT |  | Gas | PDB | 1*260 | 260 | 260 | 0 | 0 | 0 | 0 |  | 260 | Under maint.
2 | Ghorasal Repowered CCPP Unit-4 |  | Gas | PDB | 1*210 | 210 | 180 | 0 | 0 | 0 | 0 |  | 180 | Under maint
| Ghorasal TPP Unit-5 |  | Gas | PDB | 1*210 | 210 | 190 | 0 | 0 | 0 | 0 | 190 |  | Gas shortage |  | 16-07-24
3 | Ghorasal 365 MW CCPP Unit-7 |  | Gas | PDB | 1*243+1*122 | 365 | 365 | 0 | 0 | 0 | 0 |  | 365 | Air Compressor problem
| Ghorashal 78.5 MW PP(MAX) |  | Gas | QRPP | 2*40 | 0 | 0 | 0 | 0 | 0 | 0 |  |  | Contract Expired
4 | Ghorashal 108 MW PP (Regent) |  | Gas | IPP | 34*3.35 | 108 | 108 | 0 | 0 | 0 | 0 | 108 |  | Gas shortage
5 | Haripur GTPP |  | Gas | SBU, PDB | 2*32 | 32 | 20 | 0 | 0 | 0 | 0 |  | 20 | Under maint.
6 | Haripur 412 MW CCPP |  | Gas | EGCB | 1*273+1*139 | 412 | 400 | 404 | 386 | 400 | 400
7 | Haripur 360 MW CCPP(HPL) |  | Gas | IPP | 1*235+1*125 | 360 | 0 | 0 | 0 | 0 | 0 |  |  | Contract Expired
8 | Meghnaghat 450 MW CCPP(MPL) |  | Gas | IPP | 2*150+1*150 | 450 | 450 | 450 | 0 | 450 | 450
9 | Meghnaghat 100 MW(IEL) |  | HFO | NENP | 12*8.9 | 100 | 100 | 49 | 42 | 50 | 82 | 18 |  | Fuel shortage.
10 | Meghnaghat CCPP(Summit) |  | Gas | IPP | 2*110+1*110 | 335 | 335 | 0 | 150 | 300 | 300 | 35 |  | Gas shortage
11 | Madanganj 102 PP(Summit) |  | HFO | NENP | 6*17 | 102 | 102 | 82 | 82 | 65 | 82 | 20 |  | Fuel shortage
12 | Madanganj-55 MW PP(Summit) |  | HFO | IPP | 3*17.08+1*11.3 | 55 | 55 | 45 | 55 | 55 | 55
13 | Keraniganj 100 MW PP (Powerpac) |  | HFO | NENP | 8*13.45 | 100 | 75 | 0 | 13 | 0 | 13 |  | 62 | Engine problem
14 | Narshingdi 22 MW PP (Doreen) |  | Gas | SIPP, REB | 8*2.90 | 22 | 22 | 0 | 0 | 0 | 0 |  |  | Contract Expired
15 | 210 MW Siddhirgonj TPP |  | Gas | PDB | 1*210 | 210 | 115 | 0 | 0 | 0 | 0 |  | 115 | Under maint.
16 | Siddhirgonj 2*120 MW GTPP |  | Gas | EGCB | 2*105 | 210 | 210 | 0 | 0 | 0 | 0 | 210 |  | Gas shortage
17 | Siddhirganj 100 PP(Dutch Bangla) |  | HFO | NENP | 12*8.9 | 100 | 100 | 0 | 9 | 9 | 24 | 76 |  | Fuel shortage
18 | Siddhirganj 335 MW CCPP |  | Gas | EGCB | 1*217+118 | 335 | 335 | 1 | 318 | 280 | 335
19 | Gagnagar 102 MW PP (Digital Power) |  | HFO | IPP | 12*8.924 | 102 | 102 | 0 | 17 | 8 | 17 |  | 85 | Engine problem
20 | Katpotti 52 MW PP (Sinha) |  | HFO | IPP | 7*7.9 | 51 | 0 | 0 | 0 | 0 | 0 |  |  | Contract Expired
21 | Kamalaghat 54 MW PP(Banco Energy) |  | HFO | IPP | 3*18 | 54 | 54 | 25 | 54 | 17 | 54
22 | Kodda 150 MW PP |  | HFO | BPDB-RPCL | 9*17.06 | 149 | 149 | 16 | 148 | 16 | 149
23 | Manikganj 55 MW PP (Northern) |  | HFO | IPP | 3*19.3 | 55 | 55 | 35 | 35 | 35 | 55
24 | Nababganj 55 MW PP (Southern power ) |  | HFO | IPP | 3*19.3 | 55 | 55 | 35 | 55 | 35 | 55
25 | Bosila 108 MW PP(CLC) |  | HFO | IPP | 12*8.775+1*3.5 | 108 | 0 | 0 | 0 | 0 | 0
26 | Summit Power,(Madhabdi+Ashulia) |  | Gas | SIPP,REB | 3*3.67+4*8.73 | 80 | 80 | 30 | 30 | 30 | 30 |  | 50 | Engine problem
27 | Maona 33 MW PP(Summit) |  | Gas | SIPP,REB | 4*8.73 | 33 | 33 | 15 | 14 | 25 | 25 |  | 8 | Engine problem
28 | Rupganj 33 MW PP(Summit) |  | Gas | SIPP,REB | 4*8.73 | 33 | 33 | 11 | 11 | 12 | 12 |  | 21 | Engine problem
29 | Gazipur 52 MW PP |  | HFO | RPCL | 6*8.9 | 52 | 52 | 8 | 8 | 8 | 8 | 44 |  | Fuel shortage
30 | Tongi 80 MW GTPP |  | Gas | PDB | 1* 105 | 105 | 105 | 0 | 0 | 0 | 0 | 105 |  | Gas shortage
31 | Kodda 300 MW PP Unit-2 (Summit) |  | HFO | IPP | 18*17.076 | 300 | 300 | 95 | 145 | 45 | 150 | 150 |  | Fuel shortage
| Bramhangoan 100 MW PP (Aggreko) |  | HSD | IPP | 114*0.959 | 0 | 0 | 0 | 0 | 0 | 0 |  |  | Contract Expired
| Aurahati 100MW PP (Aggreko) |  | HSD | IPP | 0.85*23+0.95*91 | 0 | 0 | 0 | 0 | 0 | 0 |  |  | Contract Expired
32 | Kodda 149 MW PP Unit-1 (Summit) |  | HFO | IPP | 8*18.45+8.97 | 149 | 149 | 78 | 96 | 135 | 149
33 | Gazipur 100 MW PP |  | HFO | RPCL | 6*17.5 | 105 | 105 | 17 | 17 | 17 | 17 | 88 |  | Fuel shortage
34 | Meghnaghat 104 MW PP (OPCL) |  | HFO | IPP | 18.5*6 | 104 | 104 | 17 | 70 | 53 | 70 | 34 |  | Fuel shortage
35 | Manikgonj 162MW PP(MPGL) |  | HFO | IPP | 9*18 | 162 | 162 | 162 | 90 | 162 | 162
36 | Spectra Solar Plant Ltd. |  | Solar | IPP | 35 | 35 | 35 | 33 | 0 | 35 | 0
37 | Kanchan Purbachal Power Generation Ltd. |  | HFO | IPP | 18.4*3 | 55 | 55 | 17 | 35 | 17 | 17 |  | 38 | Engine problem.
38 | Meghnaghat Unique power |  | Gas | IPP | 586 | 584 | 584 | 0 | 0 | 0 | 0 | 584 |  | Gas shortage
| Summit Meghanghat-2 589 MW(Gas) |  | Gas | IPP | 589 | 0 | 0 | 0 | 0 | 0 | 0 |  |  | on test
| Dhaka area Total |  |  |  |  | 6347 | 5634 | 1625 | 1880 | 2259 | 2711 | 1662 | 1204
39 | Chattogram TPP-1 |  | Gas | PDB | 1*210 | 210 | 180 | 0 | 0 | 0 | 0 | 180 |  | Gas shortage
| Chattogram TPP-2 |  | Gas | PDB | 1*210 | 210 | 180 | 0 | 0 | 0 | 0 |  | 180 | Under maint
40 | Raozan 25 MW PP |  | HFO | RPCL | 3*8.9 | 25 | 25 | 0 | 17 | 8 | 17 | 8 |  | Fuel shortage
41 | Teknaf 20MW PP (Solartech) |  | Solar | IPP | 20 | 20 | 20 | 5 | 0 | 20 | 0
42 | Patenga 50MW PP (Baraka) |  | HFO | IPP | 8*6.98 | 50 | 50 | 0 | 45 | 50 | 50
43 | Karnaphuli Hydro PP Unit-1,2,3,4, 5 |  | Hydro | PDB | 2*40+3*50 | 230 | 230 | 196 | 196 | 196 | 196 | 34 |  | Low water lavel
44 | Sikalbaha 225MW CCPP |  | Gas/HSD | PDB | 1*150+1*75 | 225 | 225 | 218 | 218 | 220 | 220
45 | Sikalbaha Peaking GT |  | Gas/HSD | PDB | 1*150 | 150 | 150 | 0 | 0 | 0 | 0 |  | 150 | Under maint
46 | Sikalbaha 105 MW PP (Baraka Sikalbaha) |  | HFO | IPP | 6*17.5 | 105 | 105 | 0 | 51 | 105 | 105
47 | Hathazari 100 MW peaking PP |  | HFO | PDB | 11*8.9 | 98 | 98 | 40 | 71 | 70 | 71 | 27 |  | Fuel shortage
48 | Dohazari -Kalaish 100 MW Peaking |  | HFO | PDB | 6*17 | 102 | 102 | 0 | 51 | 85 | 85 |  | 17 | Engine problem
49 | Juldah 100 MW Unit-1 (Acorn) |  | HFO | NENP | 8*13.45 | 100 | 100 | 0 | 12 | 46 | 46 | 54 |  | Fuel shortage
50 | Juldah 100 MW PP Unit-3 (Acorn) |  | HFO | IPP | 8*13.5 | 100 | 100 | 49 | 62 | 34 | 62 | 38 |  | Fuel shortage
51 | Barabkunda 22 MW PP (Regent) |  | Gas | SIPP, PDB | 8*2.90 | 0 | 0 | 0 | 0 | 0 | 0
* | Malancha, Ctg. EPZ (United) |  | Gas |  | 5*8.73+3*9.34 |  | 0 | 2 | 10 | 20 | 38
52 | Chattogram 108 MW PP (ECPV) |  | HFO | IPP | 16*7 | 108 | 108 | 0 | 38 | 32 | 40 | 68 |  | Fuel shortage
53 | Kaptai 7 MW Solar PP |  | Solar | PDB | 7.4 MW | 7 | 7 | 0 | 0 | 5 | 0
54 | Anwara 300 MW PP (United) |  | HFO | IPP | 17*17+24 | 300 | 300 | 15 | 49 | 52 | 52 | 248 |  | Fuel shortage
55 | Jodiac Power |  | HFO | IPP | 3*18.55+1*3.6 | 54 | 54 | 0 | 17 | 17 | 54
56 | Karnaphuli Power Ltd. |  | HFO | IPP | 18.415*6+6.5 | 110 | 110 | 0 | 51 | 110 | 110
57 | Juldah unit-2 (Acorn) |  | HFO | IPP | 8*13.6 | 100 | 100 | 50 | 62 | 50 | 62 | 38 |  | Fuel shortage
58 | Anlima Energy Ltd. |  | HFO | IPP | 6*21.2 | 116 | 116 | 17 | 90 | 90 | 90 | 26 |  | Fuel shortage
59 | Mirsharai 150 MW |  | HFO | BPDB-RPCL | 18.5*9 | 163 | 163 | 17 | 163 | 35 | 163
60 | SS Power I |  | Coal | SS Power | 2*612 | 1224 | 1224 | 950 | 1150 | 1100 | 1200
| Cox's Bazar Wind |  | Wind | IPP | 66 | 60 | 60 | 12 | 14 | 44 | 62 |  |  | On test.
61 | Matarbari 2*600 MW (CPGCL) |  | Coal | CPGCL | 0 | 575 | 575 | 420 | 420 | 510 | 520 |  |  | Unit-1 Under maint
| Mirsharai 150 MW (Gas) |  | Gas | BPDB-RPCL | 18.5*9 | 0 | 0 | 0 | 0 | 0 | 0 |  |  | On test.
| Sonagazi 75 MW Solar Plant |  | Solar | EGCB | 75 | 75 | 75 | 58 | 0 | 70 | 0 |  |  | On test
| Chattogram area Total |  |  |  |  | 4517 | 4457 | 2049 | 2787 | 2969 | 3243 | 721 | 347
| Ashuganj TPP Unit- 3 |  | Gas | APSCL | 1*150 | 0 | 0 | 0 | 0 | 0 | 0 |  |  | Contract Expired
| Ashuganj TPP Unit- 4 |  | Gas | APSCL | 1*150 | 0 | 0 | 0 | 0 | 0 | 0 |  |  | Contract Expired
| Ashuganj TPP Unit- 5 |  | Gas | APSCL | 1*150 | 0 | 0 | 0 | 0 | 0 | 0 |  |  | Contract Expired
62 | Ashuganj 225 MW CCPP |  | Gas | APSCL | 1*142+1*75 | 221 | 221 | 215 | 184 | 190 | 210 | 11 |  | Gas shortage
63 | Ashuganj 450 MW CCPP(North) |  | Gas | APSCL | 1*360 | 360 | 360 | 280 | 300 | 280 | 300 | 60 |  | Gas shortage
64 | Ashuganj 450 MW CCPP(South) |  | Gas | APSCL | 1*360 | 360 | 360 | 240 | 300 | 250 | 300 | 60 |  | Gas shortage
65 | Ashuganj 420 MW CCPP(East) |  | Gas | APSCL | 284*1+116*1 | 400 | 400 | 230 | 230 | 280 | 280 | 120 |  | Gas shortage
66 | Ashuganj 50 MW PP |  | Gas | APSCL | 14*3.968 | 53 | 45 | 36 | 33 | 33 | 33 | 12 |  | Gas shortage
67 | Ashuganj 55 MW PP (Precision) |  | Gas | QRPP | 0 | 55 | 55 | 20 | 15 | 32 | 32 | 23 |  | Gas shortage
68 | Ashuganj 195 MW PP (APSCL-United) |  | Gas | IPP | 20*9.73+1*16 | 195 | 195 | 0 | 0 | 8 | 8 | 187 |  | Gas shortage
69 | Ashuganj 51 MW PP (Midland) |  | Gas | IPP | 6*9.34 | 51 | 51 | 51 | 51 | 51 | 51
70 | Ashuganj 150 MW PP (Midland) |  | HFO | IPP | 23*7.015 | 150 | 150 | 3 | 73 | 130 | 137 |  | 13 | Engine problem
71 | Titas 50 MW Peaking PP |  | HFO | PDB | 6*8.92 | 52 | 52 | 18 | 20 | 36 | 37 |  | 15 | Engine problem
72 | Chandpur 150 MW CCPP |  | Gas | PDB | 1*106+1*57 | 163 | 163 | 70 | 43 | 51 | 51 | 112 |  | Gas shortage
73 | Chandpur 200 MW (Desh energy) |  | HFO | IPP | 12*18.4 | 200 | 200 | 17 | 118 | 51 | 120 | 80 |  | Fuel shortage
74 | Feni 11 MW PP (Doreen) |  | Gas | SIPP, REB | 4*2.90 | 11 | 11 | 0 | 0 | 0 | 0 |  |  | Contract Expired
** | Impoprt (Tripura) |  |  | Imported power | 0 | 160 | 160 | 86 | 84 | 90 | 100
75 | Jangalia 33 MW PP (Summit) |  | Gas | SIPP, PDB | 4*8.73 | 33 | 33 | 0 | 0 | 0 | 0 |  | 33 | Engine problem
76 | Jangalia 52 MW PP (Lakdanavi) |  | HFO | IPP | 6*8.92 | 52 | 52 | 25 | 33 | 33 | 33
77 | Cumilla 25 MW PP (Summit) |  | Gas | SIPP, REB | 3*3.67+2*6.97 | 25 | 25 | 9 | 12 | 17 | 17 |  | 8 | Engine problem
| Daudkandi 200 MW PP (B.Trac) |  | HSD | IPP | 154*1.4 | 0 | 0 | 0 | 0 | 0 | 0 |  |  | Contract Expired
78 | Feni Lanka Power |  | HFO | IPP | 7*18.415+1*9.78 | 114 | 114 | 52 | 88 | 52 | 105 | 9 |  | Fuel shortage
79 | Chowmuhani 113 MW |  | HFO | IPP | 12*9.78+2*3.1 | 113 | 113 | 46 | 89 | 46 | 94 |  | 19 | Engine problem
81 | Chandpur 115(Doreen) |  | HFO | IPP | 4*18.5+2*22.5 | 115 | 115 | 49 | 110 | 49 | 115
| Cumilla Area Total |  |  |  |  | 2883 | 2875 | 1447 | 1783 | 1679 | 2023 | 674 | 88
82 | RPCL 210MW CCPP |  | Gas | IPP | 4*35+1*70 | 210 | 202 | 7 | 12 | 20 | 20 | 182 |  | Gas shortage
83 | Jamalpur 95 MW PP(Powerpac) |  | HFO | IPP | 0 | 95 | 0 | 0 | 0 | 0 | 0
84 | Sarishabari 3 MW Solar Plant |  | Solar | IPP | 1*3 | 3 | 3 | 1 | 0 | 1.6 | 0
85 | Mymensingh 200 MW PP (United) |  | HFO | IPP | 9.78*21 | 200 | 200 | 106 | 143 | 116 | 160 | 40 |  | Fuel shortage
86 | Jamalpur 115 MW PP (United) |  | HFO | IPP | 9.78*12 | 115 | 115 | 68 | 86 | 60 | 88 | 27 |  | Fuel shortage
87 | Sutiakhali 50 MW Solar PP |  | Solar | IPP | 50 | 50 | 50 | 25 | 0 | 50 | 0
88 | Tangail Palli Power Gen 22 MW |  | HFO | IPP | 4*6.7 | 22 | 22 | 6 | 4 | 6 | 6 | 16 |  | Engine prblem
| Bhairob 54.5 MW |  | HFO | IPP | 3*18.2 | 54 | 54 | 0 | 17 | 17 | 17
| Mymensingh Area Total |  |  |  |  | 749 | 646 | 213 | 262 | 270.6 | 291 | 182 | 0
89 | Fenchugonj CCPP Phase-1 |  | Gas | PDB | 2*32+1*33 | 97 | 70 | 38 | 37 | 38 | 38 |  | 32 | Machine problem.
90 | Fenchugonj CCPP Phase-2 |  | Gas | PDB | 2*35+1*35 | 104 | 90 | 28 | 54 | 54 | 54 |  | 36 | Machine problem
91 | Kushiara 163 MW CCPP (KP) |  | Gas | IPP | 1*109+1*54 | 163 | 163 | 163 | 163 | 163 | 163
92 | Shajibazar 330 MW CCPP |  | Gas | PDB | 3*110 | 330 | 330 | 0 | 0 | 0 | 0 |  | 330 | Under maint.
93 | Fenchugonj 51 MW PP (Barakatullah) |  | Gas | RPP | 19*2.90 | 51 | 51 | 53 | 53 | 50 | 51
94 | Fenchuganj 44 MW (Energyprima) |  | Gas | NENP | 12*3.3+5*2 | 50 | 50 | 35 | 39 | 40 | 40 |  | 10 | Engine problem
95 | Hobiganj 11 MW PP Cofidence-E |  | Gas | SIPP, REB | 4*2.90 | 11 | 11 | 5 | 2 | 2 | 5 |  | 6 | Engine problem
96 | Shahjibazar GTPP Unit- 8 & 9 |  | Gas | PDB | 2*35 | 70 | 66 | 55 | 50 | 60 | 60
97 | Shahjibazar 86 MW PP (Shahjibazar) |  | Gas | RPP | 32*2.90 | 86 | 0 | 0 | 0 | 0 | 0 |  |  | Contract Expired
98 | Shahjibazar 100 MW GTPP |  | Gas | PDB | 1*100 | 100 | 100 | 0 | 0 | 0 | 0
99 | Sylhet 225 MW CCPP |  | Gas | PDB | 1*142+1*89 | 231 | 231 | 211 | 211 | 210 | 210 |  | 21 | Machine problem
100 | Sylhet 20 MW GTPP |  | Gas | PDB | 1*20 | 20 | 20 | 0 | 0 | 0 | 0 | 20 |  | Gas shortage
| Sylhet 50 MW PP (EPL) |  | Gas | NENP | 27*2 | 0 | 0 | 0 | 0 | 0 | 0 |  |  | Contract Expired
101 | Shahjahanulla 25 MW PP |  | Gas | SIPP, REB | 3*9.34 | 25 | 25 | 12 | 12 | 12 | 12 |  | 13 | Engine problem
102 | Bibiana-II 341 MW CCPP (Summit) |  | Gas | IPP | 1*222+1*119 | 341 | 341 | 285 | 310 | 280 | 300 | 41 |  | Gas shortage
103 | Bibiyana-III 400 MW CCPP |  | Gas | PDB | 285*1+134*1 | 400 | 400 | 402 | 404 | 400 | 400 |  |  | FGMO
104 | Sylhet 10MW PP (Desh) |  | Gas | RPP | 6*1.95 | 0 | 0 | 0 | 0 | 0 | 0 |  |  | Contract Expired
105 | Bibiyana South 400 MW |  | Gas | PDB | 400 MW | 383 | 383 | 340 | 350 | 340 | 390 |  |  | FGMO
| Sylhet Area Total |  |  |  |  | 2462 | 2331 | 1627 | 1685 | 1649 | 1723 | 61 | 448
106 | Bheramara GTPP Unit-3 |  | HSD | PDB | 1*20 | 20 | 16 | 0 | 0 | 0 | 0 | 16 |  | Fuel conservation
** | Bheramara (HVDC ) |  | 0 | Imported power | 2*500 | 1000 | 1000 | 920 | 915 | 937 | 937
107 | Khulna 115 PP MW (KPCL-2) |  | HFO | NENP | 7*17 | 115 | 115 | 16 | 93 | 77 | 98 | 17 |  | Fuel shortage
108 | Faridpur 50 MW Peaking PP |  | HFO | PDB | 8*6.89 | 54 | 54 | 0 | 37 | 30 | 42 |  | 12 | Engine problem
109 | Khulna 225 MW CCPP |  | HSD | NWPGCL | 1*150+1*75 | 230 | 230 | 0 | 0 | 0 | 0 | 230 |  | Fuel shortage
110 | Gopalganj 100 MW Peaking PP |  | HFO | PDB | 16*6.98 | 109 | 109 | 0 | 40 | 50 | 53 |  | 56 | Engine problem
111 | Bheramara 410 MW CCPP |  | Gas | NWPGCL | 1*278+1*132 | 410 | 410 | 228 | 203 | 225 | 225 | 185 |  | Gas shortage
112 | Noapara 40 MW PP (Khanjahan Ali) |  | HFO | NENP | 5*8.5 | 40 | 40 | 0 | 8 | 8 | 24 | 16 |  | Fuel shortage
| Noapara 100 MW PP (Bangla Trac) |  | HSD | IPP | 70*1.4 | 0 | 0 | 0 | 0 | 0 | 0
113 | Rupsha 105 MW PP (Orion rupsha) |  | HFO | IPP | 6*18.445 | 105 | 105 | 17 | 17 | 0 | 17 |  | 88 | Engine problem
114 | Madhumati 100 MW PP |  | HFO | NWPGCL | 6*18 | 105 | 105 | 0 | 0 | 0 | 0 | 105 |  | Fuel shortage
115 | Mongla Orion 100 MW Solar PP |  | Solar | IPP | 100 | 100 | 100 | 25 | 0 | 100 | 0
116 | Khulna 330 MW CCPP (OIL) |  | Gas/HSD | BPDB | 1*220+1*110 | 336 | 336 | 0 | 0 | 0 | 0 | 336 |  | Fuel shortage
117 | Rampal 1320 MW (BIFPCL) |  | Coal | NTPC&BPDB | 617*2 | 1234 | 1234 | 416 | 740 | 740 | 740 | 494 |  | Coal shortage
| Kulna 225 MW CCPP (GAS) |  | Gas | NWPGCL | 0 | 0 | 0 | 0 | 0 | 0 | 0 |  |  | On test.
| Khulna Area Total |  |  |  |  | 3858 | 3854 | 1622 | 2053 | 2167 | 2136 | 1399 | 156
118 | Barisal 110 MW PP (Summit ) |  | HFO | IPP | 7*17.076 | 110 | 110 | 0 | 16 | 110 | 110
119 | Bhola 33 MW PP (Venture) |  | Gas | NENP | 1*34.50 | 40 | 10 | 7 | 1 | 10 | 10
120 | Bhola 225 MW CCPP |  | Gas | PDB | 2*63+1*68 | 194 | 194 | 128 | 126 | 130 | 130 |  | 64 | ST Under maint.
| Bhola 95 MW PP (Aggreko) |  | Gas | QRPP | 96*1.10 | 0 | 0 | 0 | 0 | 0 | 0 |  |  | Contract Expired |  | From 18-3-2022
121 | Payra 1320 MW |  | Coal | BCPCL | 2*622 | 1244 | 1244 | 1244 | 1210 | 1200 | 1244
122 | Bhola Nutan Biddut BD LTD |  | Gas | IPP | 220 | 220 | 220 | 220 | 220 | 220 | 220
123 | United Payra Power Ltd. |  | HFO | IPP | 8*18.5+1*9.5 | 150 | 150 | 0 | 35 | 35 | 54 | 96 |  | Fuel shortage.
124 | Barisal 307 MW |  | Coal | IPP | 307*1 | 307 | 307 | 250 | 250 | 200 | 200 | 107 |  | Coal shoratge
| Barisal 1 MW Solar Plant |  | Solar | BPDB | 1 | 1 | 1 | 0 | 0 | 0 | 0
| Barisal Area Total |  |  |  |  | 2266 | 2236 | 1849 | 1858 | 1905 | 1968 | 203 | 64
125 | Baghabari 71 MW GTPP |  | Gas | PDB | 1*71 | 71 | 71 | 0 | 0 | 0 | 0 | 71 |  | Gas shortage
| Baghabari 100 MW GTPP |  | Gas | PDB | 1*100 | 100 | 100 | 0 | 0 | 0 | 0 | 100 |  | Gas shortage
126 | Baghabari 50 MW Peaking PP |  | HFO | PDB | 6*8.9 | 52 | 52 | 0 | 40 | 24 | 40 |  | 12 | Engine problem
127 | Bera 70 MW Peaking PP |  | HFO | PDB | 9*8.29 | 71 | 71 | 0 | 11 | 0 | 10 |  | 61 | Engine problem
128 | Amnura 50 MW PP(Sinha) |  | HFO | NENP | 7*7.79 | 50 | 28 | 0 | 0 | 0 | 0 |  |  | Engine problem
129 | Katakhali 50 MW PP (Northern) |  | HFO | QRPP | 6*8.9 | 0 | 0 | 0 | 0 | 0 | 0 |  |  | Contract Expired
130 | Katakhali 50 MW Peaking PP |  | HFO | PDB | 6*8.7 | 50 | 50 | 0 | 44 | 36 | 44 |  | 6 | Engine problem
131 | Sirajgonj 225MW CCPP Unit-1 |  | Gas/HSD | NWPGCL | 1*150+1*75 | 210 | 210 | 186 | 176 | 180 | 190
132 | Sirajgonj 225MW CCPP Unit-2 |  | Gas/HSD | NWPGCL | 1*150+1*75 | 220 | 220 | 0 | 0 | 0 | 0 | 220 |  | Gas shortage
133 | Sirajgonj 225MW CCPP Unit-3 |  | Gas/HSD | NWPGCL | 1*141 | 220 | 220 | 0 | 0 | 0 | 0 | 220 |  | Gas shortage
134 | Sirajgonj 400 MW CCPP Unit-4 |  | Gas/HSD | SNWPGCL | 1*282+1*132 | 414 | 414 | 373 | 414 | 400 | 414
135 | Santahar 50 MW Peaking PP |  | HFO | PDB | 6*8.7 | 50 | 50 | 0 | 36 | 25 | 36 |  | 14 | Engine problem
| Bogra 22 MW PP (GBB) |  | Gas | RPP | 0 | 0 | 0 | 0 | 0 | 0 | 0 |  |  | Contract Expired
| Bogura 20 MW PP (Energyprima) |  | Gas | NENP | 5*3.3+5*2 | 0 | 0 | 0 | 0 | 0 | 0 |  |  | Contract Expired
136 | Ullapara 11 MW PP (Summit) |  | Gas | SIPP, REB | 4*2.90 | 11 | 11 | 2 | 5 | 5 | 5 |  | 6 | Engine problem
137 | Natore 52 MW PP (Rajlanka) |  | HFO | IPP | 6*8.92 | 52 | 52 | 0 | 0 | 0 | 0 | 52 |  | Fuel shortage
138 | Chapainawabganj 100 MW Peaking PP |  | HFO | PDB | 12*8.924 | 104 | 104 | 0 | 88 | 50 | 85 |  | 19 | Engine problem
| Baghabari 200 MW PP (Paramount) |  | HSD | IPP | 135*1.6 | 0 | 0 | 0 | 0 | 0 | 0 |  |  | Contract Expired
139 | Bagura 113 MW PP (Confidence)-2 |  | HFO | IPP | 6*18.55+7.2 | 113 | 113 | 0 | 113 | 113 | 113
140 | Confidence Power Bogura Unit-1 113 MW |  | HFO | IPP | 6*18.55 | 113 | 113 | 0 | 113 | 113 | 113
141 | Sirajgonj 6.55 MW Solar |  | Solar | NWPGCL | 1*6 | 6 | 6 | 5 | 0 | 6 | 0
** | Adani Power Jharkhanda Ltd |  | Coal | Imported power | 748*2 | 1496 | 1496 | 1116 | 1124 | 1100 | 1100
| Sirajganj 68 MW Solar Park |  | Solar | IPP | 68 | 0 | 0 | 57 | 0 | 5 | 0
| Rajshahi Area Total |  |  |  |  | 3403 | 3381 | 1739 | 2164 | 2057 | 2150 | 663 | 118
142 | Barapukuria TPP Unit-1 |  | Coal | PDB | 1*125 | 125 | 85 | 58 | 60 | 60 | 60 |  | 25
| Barapukuria TPP Unit-2 |  | Coal | PDB | 1*125 | 125 | 85 | 0 | 0 | 0 | 0 |  | 85 | Under maint
143 | Barapukuria 275 MW TPP Unit-3 |  | Coal | PDB | 1*275 | 274 | 274 | 220 | 220 | 220 | 220 |  | 54 | Machine problem
144 | Rangpur 20 MW GTPP |  | HSD | PDB | 1*20 | 20 | 20 | 0 | 0 | 0 | 0 | 20
145 | Saidpur 20 MW GTPP |  | HSD | PDB | 1*20 | 20 | 20 | 0 | 0 | 0 | 0 | 20
146 | Rangpur 113 MW PP (Confidence) |  | HFO | IPP | 9*6.984+7*7.015+3.15*2 | 113 | 113 | 104 | 106 | 106 | 106 |  | 7 | Engine problem
147 | Sympa Solar Power 8MW |  | Solar | IPP | 8 MW | 8 | 8 | 6 | 0 | 8 | 0
148 | Energypac Power Venture Thakurgaon Ltd. |  | HFO | IPP | 115 | 115 | 115 | 0 | 115 | 90 | 115 |  |  | Fuel shortage
149 | Intraco Solar 30 MW |  | Solar | IPP | 1*30 | 30 | 30 | 35 | 0 | 30 | 0
150 | Teesta Solar Limited |  | Solar | BPCL | 16*12.5 | 200 | 200 | 208 | 0 | 130 | 0
| Rangpur Area Total |  |  |  |  | 1030 | 950 | 631 | 501 | 644 | 501 | 40 | 171
| Total |  |  |  |  | 27515 | 26364 | 12802 | 14973 | 15599.6 | 16746 | 5605 | 2596
A. |  | 2024-07-13 | (Yesterday) |  |  |  |  | Saturday
1 | Highest Generation : |  |  | 14973 | MW at | 21:00 | hrs | 11 Evening Peak Hour : | [5 empty] | 21:00 | hrs.
2 | Minimum Generation : |  |  | 11407 | MW at | 7:00 | hrs | 12 Max. Demand (Generation end) at evening peak hour : | [5 empty] | 15400 | MW
3 | Day peak Generation : |  |  | 12802 | MW at | 12:00 | hrs | 13 Max. Demand (Substation end) at evening peak hour : | [5 empty] | 14666.35 | MW
4 | Evening peak Generation : |  |  | 14973 | MW at | 21:00 | hrs | 14 Load Shed (Substation end) at evening peak hour : | [5 empty] | 408 | MW
5 | Total Energy Generation : |  | 316.1492 | MKWHr | By Solar | 3.6392 | MKWHr
| By Gas : | 122.028 | MKWHr |  | By Oil: | 42.0588 | MKWHr | 15. Area wise Demand (S/S end), Supply (S/S end) & | [5 empty] | 16. Hourly Load Shed during
| By Coal : | 119.7123 | MKWHr |  | By Hydro: | 4.5536 | MKWHr | Load Shed (S/S end) at Evening peak hour in MW : | [5 empty] | Evening Peak hours :
[5 empty] | By Wind: | 0.39792 | MKWHr | Area | Demand | Supply |  | Loadshed |  | Time |  | Loadshed
6 | Generation Shortfall : |  | For Fuel Limitation = |  |  | 5605 | MW | Dhaka | 5126.75 | 4988.75 |  | 138 |  | 18:00 |  | 271
|  |  | For Plants S/D or M/C prob = |  |  | 2596 | MW | Chittagong | 1361.7 | 1361.7 |  | 0 |  | 19:00 |  | 244
|  |  | Total = |  |  | 8201 | MW | Khulna | 1896.6 | 1896.6 |  | 0 |  | 19:30 |  | 461.265
7 | Total Gas Supplied : |  |  | 909.76 | MMCFD |  |  | Rajshahi | 1585 | 1585 |  | 0 |  | 20:00 |  | 470.815
8 | Fuel Cost : | i) Gas : | Taka | 368192709.192 | ii) Oil : | Taka | 771300564.82 | Comilla | 1473 | 1443 |  | 30 |  | 21:00 |  | 408
|  | iii) Coal : | Taka | 819328197.23 | Total | Taka | 1958821471.242 | Mymensingh | 1239 | 1049 |  | 190 |  | 22:00 |  | 783.1
9 | Power flow through E-W Interconnectors : |  |  |  | i) Energy | 9979.2 | MKWHr. | Sylhet | 611 | 611 |  | 0 |  | 23:00 |  | 853.77
| ii) During Peak Demand : |  |  | 842 | MW (W to E) at | 21:00 | hrs | Barisal | 490.3 | 490.3 |  | 0 |  | 24:00 |  | 1050.5
| iii) Maximum : |  |  | 842 | MW at | 21:00 | hrs | Rangpur | 883 | 833 |  | 50
10 | Maximum Temperature in Dhaka was |  |  |  | 32.7°C |  |  | Total | 14666.35 | 14258.35 |  | 408
B. |  | 2024-07-14 | (Today) |  |  |  | Sunday |  |  | Probable max. temperature in Dhaka |  |  | 32.7°C
Forecast
1 | Maximum Demand* Evening (Generation end) |  |  |  | 15900 | MW |  | 6 Total Load Shed forecast (Substation end) : |  |  |  |  | 0 | MW
2 | Maximum Generation (Generation end) |  |  |  | 16746 | MW |  | 7 Area wise Load Shed forecast (Substation end) :
3 | Maximum Demand* Day (Generation end) |  |  |  | 14000 | MW
4 | Reserve(Generation end) |  |  |  | 846 | MW |  | Dhaka | Chittagong | Khulna | Rajshahi | Comilla | Mymensingh | Sylhet | Barisal | Rangpur
5 | Total Energy Generation |  |  |  | 335.7224 | MKWHr |  | MW | MW | MW | MW | MW | MW | MW | MW | MW
6 | Actual Minimum Generation up to 8:00 hrs. |  |  |  | 12389 | MW at | 8:00 | 0 | 0 | 0 | 0 | 0 | 0 | 0 | 0 | 0
* Import Through HVDC C/B Interconnector : |  |  |  |  | i) Energy | 21.8058 | MKWHr. | ii) HVDC Flow at Peak Time |  | 915 | MW at | 21:00 | hrs.
* Import Through Comilla C/B Interconnector : |  |  |  |  | i) Energy | 1.9536 | MKWHr. | iii) Maximum HVDC Flow : |  | 923 | MW at | 2:00 | hrs.
*Cost for HVDC, Tripura & Solar energy is not usually included in the total fuel cost.
Water Level of Kaptai Lake at 06:00 hr (ft): |  |  |  |  | (a) Yesterday : | 95.33 |  | (b) Today: | 95.33 |  | (c) Rule Curve: |  | 86.08
|  |  |  | Sub Divisional Engineer | [6 empty] | Executive Engineer
|  |  |  | Network Operation Division | [6 empty] | Network Operation Division

## YesterdayGen
2024-07-13 | [21 empty] | BR
Plant Name | Ghorasal TPP (Unit-1&2) | Ghorasal Repowered CCPP:Unit-3 (GT | Ghorasal Repowered CCPP Unit-4 | Ghorasal TPP Unit-5 | Ghorasal 365 MW CCPP Unit-7 | Ghorashal 108 MW PP (Regent) | Ghorashal 78.5 MW PP(MAX) | Haripur 412 MW CCPP | Haripur 360 MW CCPP(HPL) | Plant Removed | Haripur GTPP | Meghnaghat 450 MW CCPP(MPL) | Meghnaghat CCPP(Summit) | Meghnaghat 100 MW(IEL) | Madanganj 102 PP(Summit) | Madanganj-55 MW PP(Summit) | Siddhirganj 335 MW CCPP | 210 MW Siddhirgonj TPP | Siddhirgonj 2*120 MW GTPP | Siddhirganj 100 PP(Dutch Bangla) | Gagnagar 102 MW PP (Digital Power) | Kodda 150 MW PP | Keraniganj 100 MW PP (Powerpac) | Bosila 108 MW PP(CLC) | Pagla (DPA ) | Katpotti 52 MW PP (Sinha) | Kamalaghat 54 MW PP(Banco Energy) | Manikganj 55 MW PP (Northern) | Nababganj 55 MW PP (Southern power ) | Narshingdi 22 MW PP (Doreen) | Summit Ashulia | Summit Madhabdi | Maona 33 MW PP(Summit) | Rupganj 33 MW PP(Summit) | Gazipur 52 MW PP | Tongi 80 MW GTPP | Karnaphuli Hydro PP Unit-1, 2 & 3 | Karnaphuli Hydro PP Unit-4 & 5 | Chattogram TPP-1 | Chattogram TPP-2 | Raozan 25 MW PP | Sikalbaha 225MW CCPP (Gas) | Sikalbaha 225MW CCPP(Oil) | Sikalbaha 150MW GTPP | Sikalbaha 150MW GTPP(Oil) | Plant Removed | Tangail Palli Power Gen 22 MW | Hathazari 100 MW peaking PP | Dohazari -Kalaish 100 MW Peaking | Juldah 100 MW Unit-1 (Acorn) | Chattogram 108 MW PP (ECPV) | Patenga 50MW PP (Baraka) | Barabkunda 22 MW PP (Regent) | Malancha, Ctg. EPZ (United) | Ashuganj TPP Unit- 3 | Ashuganj TPP Unit- 4 | Ashuganj TPP Unit- 5 | Ashuganj 450 MW CCPP(North) | Ashuganj 450 MW CCPP(South) | Ashuganj 225 MW CCPP | Ashuganj 195 MW PP (APSCL-United) | Chandpur 150 MW CCPP | Ashuganj 50 MW PP | Ashuganj 55 MW PP (Precision) | Ashuganj 53MW PP (United) | Ashuganj 51 MW PP (Midland) | B.Baria (Aggreko) 85MW | Titas 50 MW Peaking PP | Jangalia 52 MW PP (Lakdanavi) | Feni 22 MW PP (Doreen) | Feni 11 MW PP (Doreen) | Jangalia 33 MW PP (Summit) | Cumilla 25 MW PP (Summit) | Impoprt (Tripura) | RPCL 210MW CCPP | Jamalpur 95 MW PP(Powerpac) | Tangail 22 MW PP (Doreen) | Sarishabari 3 MW Solar Plant | Fenchugonj CCPP Phase-1 | Fenchugonj CCPP Phase-2 | Fenchugonj 51 MW PP (Barakatullah) | Fenchuganj 44 MW (Energyprima) | Kushiara 163 MW CCPP (KP) | Shajibazar 330 MW CCPP | Shahjibazar GTPP Unit- 8 & 9 | Shahjibazar 86 MW PP (Shahjibazar) | Shahjibazar 50MW PP (EPL) | Sylhet 225 MW CCPP | Sylhet 20 MW GTPP | Sylhet 50 MW PP (EPL) | Sylhet 10MW PP (Desh) | Bibiana-II 341 MW CCPP (Summit) | Shahjahanulla 25 MW PP | Hobiganj 11 MW PP Cofidence-E | Daudkandi 200 MW PP (B.Trac) | Kodda 300 MW PP Unit-2 (Summit) | Keranigonj 300 MW PP (APR) | Bramhangoan 100 MW PP (Aggreko) | Mymensingh 200 MW PP (United) | Aurahati 100MW PP (Aggreko) | Kodda 149 MW PP Unit-1 (Summit) | Teknaf 20MW PP (Solartech) | Juldah 100 MW PP Unit-3 (Acorn) | Chandpur 200 MW (Desh energy) | Ashuganj 150 MW PP (Midland) | Bibiyana-III 400 MW CCPP | Jamalpur 115 MW PP (United) | Gazipur 100 MW PP | Sikalbaha 105 MW PP (Baraka Sikalbaha) | Kaptai 7 MW Solar PP | Anwara 300 MW PP (United) | Jodiac Power | Karnaphuli Power Ltd. | Feni Lanka Power | Chowmuhani 113 MW | Juldah unit-2 (Acorn) | Bibiyana South 400 MW | Meghnaghat 104 MW PP (OPCL) | Sutiakhali 50 MW Solar PP | Manikgonj 162MW PP(MPGL) | Anlima Energy Ltd. | Shahjibazar 100 MW GTPP | Bhairob 54.5 MW | Spectra Solar Plant Ltd. | Chandpur 115(Doreen) | Kanchan Purbachal Power Generation Ltd. | Ashuganj 420 MW CCPP(East) | Mirsharai 150 MW (Oil) | Mirsharai 150 MW (Gas) | SS Power I | Cox's Bazar Wind | Matarbari 2*600 MW (CPGCL) | Meghnaghat Unique power | Summit Meghanghat-2 589 MW(Gas) | Sonagazi 75 MW Solar Plant | EasternBlank | Bheramara (HVDC ) | Bheramara GTPP Unit-3 | Bheramara 410 MW CCPP | Khulna 115 MW PP (KPCL-1 & 3) | Khulna 115 PP MW (KPCL-2) | Khulna 225 MW CCPP | Khulna 60MW | Khulna (Aggreeco) 55MW | Faridpur 50 MW Peaking PP | Gopalganj 100 MW Peaking PP | Noapara 40 MW PP (Khanjahan Ali) | Bhola 225 MW CCPP | Bhola 33 MW PP (Venture) | Barisal 110 MW PP (Summit ) | Barisal GT PP Unit-1& 2 | Baghabari 100 MW GTPP | Baghabari 71 MW GTPP | Baghabari 50 MW Peaking PP | Bera 70 MW Peaking PP | Chapainawabganj 100 MW Peaking PP | Amnura 50 MW PP(Sinha) | Katakhali 50 MW PP (Northern) | Katakhali 50 MW Peaking PP | Natore 52 MW PP (Rajlanka) | Santahar 50 MW Peaking PP | Bogra 22 MW PP (GBB) | Bogura 20 MW PP (Energyprima) | Ullapara 11 MW PP (Summit) | Barapukuria TPP Unit-1 | Barapukuria TPP Unit-2 | Barapukuria 275 MW TPP Unit-3 | Rangpur 20 MW GTPP | Saidpur 20 MW GTPP | Sirajgonj 225MW CCPP Unit-1 (Gas) | Sirajgonj 225MW CCPP Unit-1(Oil) | Sirajgonj 225 MW CCPP Unit-2 (Gas) | Sirajgonj 225 MW CCPP Unit-2 (Oil) | Bhola 95 MW PP (Aggreko) | Noapara 100 MW PP (Bangla Trac) | Sirajgonj 225MW CCPP Unit-3 (Gas) | Sirajgonj 225MW CCPP Unit-3 (Oil) | Sirajgonj 400 MW CCPP Unit-4 | Rupsha 105 MW PP (Orion rupsha) | Baghabari 200 MW PP (Paramount) | Bagura 113 MW PP (Confidence)-2 | Madhumati 100 MW PP | Rangpur 113 MW PP (Confidence) | Sirajgonj 400MW CCPP Unit-4 (Oil) | Sympa Solar Power 8MW | Confidence Power Bogura Unit-1 113 MW | Payra 1320 MW | Bhola Nutan Biddut BD LTD (GAS) | Bhola Nutan Biddut BD LTD (OIL) | United Payra Power Ltd. | Sirajgonj 6.55 MW Solar | Mongla Orion 100 MW Solar PP | Energypac Power Venture Thakurgaon Ltd. | Khulna 330 MW CCPP (OIL) | Khulna 330 MW CCPP (GAS) | Rampal 1320 MW (BIFPCL) | Intraco Solar 30 MW | Barisal 307 MW | Adani Power Jharkhanda Ltd | Teesta Solar Limited | Kulna 225 MW CCPP (GAS) | Barisal 1 MW Solar Plant | Sirajganj 68 MW Solar Park | WesternBlank | Eastern Grid Total | Western Grid Total | Total (MW) | Gas (Public) | HVDC | Gas (Private) | HSD (Private) | HFO (Private) | Coal | Hydro | HSD (Public) | HFO (Public) | Tripura | Solar | Wind | Shortage | Water Level
1:00 | 0 | 0 | 0 | 0 | 0 | 0 | 0 | 405 | 0 |  | 0 | 225 | 0 | 61 | 82 | 30 | 0 | 0 | 0 | 9 | 8 | 16 | 0 | 0 | 0 | 0 | 39 | 35 | 35 | 0 | 17 | 15 | 16 | 11 | 0 | 0 | 116 | 80 | 0 | 0 | 0 | 222 | 0 | 0 | 0 |  | 0 | 39 | 17 | 0 | 12 | 0 | 0 | 39 | 0 | 0 | 0 | 280 | 270 | 216 | 8 | 0 | 30 | 5 | 0 | 51 | 0 | 22 | 33 | 0 | 0 | 0 | 17 | 80 | 22 | 0 | 0 | 0 | 38 | 27 | 50 | 22 | 163 | 0 | 51 | 0 | 0 | 210 | 0 | 0 | 0 | 280 | 12 | 5 | 0 | 47 | 0 | 0 | 116 | 0 | 84 | 0 | 49 | 17 | 25 | 402 | 68 | 17 | 0 | 0 | 52 | 0 | 48 | 105 | 64 | 62 | 345 | 17 | 0 | 35 | 90 | 0 | 17 | 0 | 66 | 17 | 280 | 17 | 0 | 1153 | 38 | 420 | 0 | 0 | 0 |  | 922 | 0 | 230 | 0 | 48 | 0 | 0 | 0 | 0 | 0 | 8 | 130 | 10 | 16 | 0 | 0 | 0 | 0 | 0 | 0 | 0 | 0 | 15 | 0 | 0 | 0 | 0 | 5 | 60 | 0 | 220 | 0 | 0 | 185 | 0 | 0 | 0 | 0 | 0 | 0 | 0 | 414 | 17 | 0 | 0 | 0 | 41 | 0 | 0 | 0 | 1244 | 220 | 0 | 0 | 0 | 0 | 74 | 0 | 0 | 613 | 0 | 150 | 1363 | 0 | 0 | 0 | 0 |  | 7072 | 5985 | 13057 | 3441 | 922 | 1487 | 0 | 1544 | 5223 | 196 | 0 | 126 | 80 | 0 | 38 | 251.165 | 95.33
2:00 | 0 | 0 | 0 | 0 | 0 | 0 | 0 | 405 | 0 |  | 0 | 225 | 0 | 64 | 82 | 30 | 0 | 0 | 0 | 9 | 8 | 16 | 0 | 0 | 0 | 0 | 35 | 35 | 35 | 0 | 17 | 15 | 16 | 11 | 0 | 0 | 116 | 80 | 0 | 0 | 0 | 222 | 0 | 0 | 0 |  | 4 | 0 | 0 | 0 | 0 | 0 | 0 | 33 | 0 | 0 | 0 | 280 | 270 | 216 | 8 | 0 | 30 | 5 | 0 | 51 | 0 | 0 | 33 | 0 | 0 | 0 | 17 | 78 | 22 | 0 | 0 | 0 | 38 | 27 | 48 | 33 | 163 | 0 | 51 | 0 | 0 | 211 | 0 | 0 | 0 | 290 | 12 | 5 | 0 | 0 | 0 | 0 | 117 | 0 | 88 | 0 | 49 | 17 | 13 | 402 | 68 | 17 | 0 | 0 | 52 | 0 | 0 | 105 | 47 | 62 | 345 | 17 | 0 | 0 | 72 | 0 | 17 | 0 | 48 | 17 | 280 | 0 | 0 | 1152 | 37 | 420 | 0 | 0 | 0 |  | 923 | 0 | 230 | 0 | 48 | 0 | 0 | 0 | 0 | 0 | 0 | 130 | 10 | 0 | 0 | 0 | 0 | 0 | 0 | 0 | 0 | 0 | 0 | 0 | 0 | 0 | 0 | 5 | 61 | 0 | 220 | 0 | 0 | 186 | 0 | 0 | 0 | 0 | 0 | 0 | 0 | 414 | 17 | 0 | 0 | 0 | 41 | 0 | 0 | 0 | 1244 | 220 | 0 | 0 | 0 | 0 | 74 | 0 | 0 | 636 | 0 | 150 | 1256 | 0 | 0 | 0 | 0 |  | 6788 | 5865 | 12653 | 3443 | 923 | 1500 | 0 | 1321 | 5139 | 196 | 0 | 16 | 78 | 0 | 37 | 254.985 | 95.33
3:00 | 0 | 0 | 0 | 0 | 0 | 0 | 0 | 403 | 0 |  | 0 | 250 | 0 | 65 | 82 | 30 | 0 | 0 | 0 | 9 | 8 | 16 | 0 | 0 | 0 | 0 | 35 | 0 | 35 | 0 | 17 | 15 | 16 | 12 | 0 | 0 | 116 | 80 | 0 | 0 | 0 | 222 | 0 | 0 | 0 |  | 6 | 0 | 0 | 0 | 0 | 0 | 0 | 42 | 0 | 0 | 0 | 310 | 270 | 216 | 8 | 0 | 30 | 5 | 0 | 51 | 0 | 0 | 33 | 0 | 0 | 0 | 17 | 78 | 22 | 0 | 0 | 0 | 38 | 27 | 48 | 33 | 163 | 0 | 51 | 0 | 0 | 211 | 0 | 0 | 0 | 295 | 12 | 0 | 0 | 0 | 0 | 0 | 116 | 0 | 85 | 0 | 49 | 17 | 13 | 402 | 68 | 17 | 0 | 0 | 51 | 0 | 0 | 52 | 47 | 50 | 370 | 17 | 0 | 0 | 53 | 0 | 17 | 0 | 34 | 17 | 280 | 0 | 0 | 1100 | 24 | 420 | 0 | 0 | 0 |  | 922 | 0 | 230 | 0 | 48 | 0 | 0 | 0 | 0 | 0 | 0 | 130 | 10 | 0 | 0 | 0 | 0 | 0 | 0 | 0 | 0 | 0 | 0 | 0 | 0 | 0 | 0 | 5 | 61 | 0 | 220 | 0 | 0 | 186 | 0 | 0 | 0 | 0 | 0 | 0 | 0 | 414 | 17 | 0 | 0 | 0 | 41 | 0 | 0 | 0 | 1160 | 220 | 0 | 0 | 0 | 0 | 74 | 0 | 0 | 577 | 0 | 150 | 1181 | 0 | 0 | 0 | 0 |  | 6676 | 5646 | 12322 | 3492 | 922 | 1539 | 0 | 1186 | 4869 | 196 | 0 | 16 | 78 | 0 | 24 | 236.84 | 95.33
4:00 | 0 | 0 | 0 | 0 | 0 | 0 | 0 | 404 | 0 |  | 0 | 270 | 0 | 64 | 82 | 30 | 0 | 0 | 0 | 9 | 8 | 16 | 0 | 0 | 0 | 0 | 0 | 0 | 35 | 0 | 17 | 15 | 16 | 12 | 0 | 0 | 116 | 80 | 0 | 0 | 0 | 222 | 0 | 0 | 0 |  | 6 | 0 | 0 | 0 | 0 | 0 | 0 | 42 | 0 | 0 | 0 | 280 | 270 | 216 | 8 | 0 | 30 | 5 | 0 | 51 | 0 | 0 | 33 | 0 | 0 | 0 | 17 | 76 | 22 | 0 | 0 | 0 | 39 | 27 | 47 | 35 | 163 | 0 | 51 | 0 | 0 | 211 | 0 | 0 | 0 | 305 | 12 | 5 | 0 | 0 | 0 | 0 | 116 | 0 | 97 | 0 | 49 | 17 | 0 | 402 | 68 | 17 | 0 | 0 | 52 | 0 | 0 | 52 | 47 | 50 | 345 | 17 | 0 | 0 | 53 | 0 | 17 | 0 | 32 | 17 | 300 | 0 | 0 | 1102 | 18 | 420 | 0 | 0 | 0 |  | 922 | 0 | 230 | 0 | 48 | 0 | 0 | 0 | 0 | 0 | 0 | 130 | 10 | 0 | 0 | 0 | 0 | 0 | 0 | 0 | 0 | 0 | 0 | 0 | 0 | 0 | 0 | 5 | 61 | 0 | 220 | 0 | 0 | 188 | 0 | 0 | 0 | 0 | 0 | 0 | 0 | 414 | 17 | 0 | 0 | 0 | 41 | 0 | 0 | 0 | 1100 | 220 | 0 | 0 | 0 | 0 | 35 | 0 | 0 | 573 | 0 | 150 | 1165 | 0 | 0 | 0 | 0 |  | 6635 | 5529 | 12164 | 3466 | 922 | 1570 | 0 | 1109 | 4791 | 196 | 0 | 16 | 76 | 0 | 18 | 206.28 | 95.33
5:00 | 0 | 0 | 0 | 0 | 0 | 0 | 0 | 404 | 0 |  | 0 | 300 | 0 | 64 | 82 | 30 | 0 | 0 | 0 | 9 | 8 | 16 | 0 | 0 | 0 | 0 | 0 | 0 | 0 | 0 | 17 | 15 | 16 | 12 | 0 | 0 | 116 | 80 | 0 | 0 | 0 | 222 | 0 | 0 | 0 |  | 6 | 0 | 0 | 0 | 0 | 0 | 0 | 42 | 0 | 0 | 0 | 280 | 270 | 216 | 8 | 0 | 30 | 5 | 0 | 51 | 0 | 0 | 33 | 0 | 0 | 0 | 17 | 74 | 22 | 0 | 0 | 0 | 39 | 27 | 47 | 35 | 163 | 0 | 51 | 0 | 0 | 212 | 0 | 0 | 0 | 295 | 12 | 5 | 0 | 0 | 0 | 0 | 116 | 0 | 96 | 0 | 12 | 17 | 0 | 401 | 68 | 17 | 0 | 0 | 52 | 0 | 0 | 52 | 47 | 12 | 345 | 17 | 0 | 0 | 27 | 0 | 0 | 0 | 33 | 17 | 300 | 0 | 0 | 1100 | 27 | 420 | 0 | 0 | 0 |  | 922 | 0 | 228 | 0 | 0 | 0 | 0 | 0 | 0 | 0 | 0 | 130 | 10 | 0 | 0 | 0 | 0 | 0 | 0 | 0 | 0 | 0 | 0 | 0 | 0 | 0 | 0 | 5 | 62 | 0 | 220 | 0 | 0 | 188 | 0 | 0 | 0 | 0 | 0 | 0 | 0 | 414 | 17 | 0 | 0 | 0 | 41 | 0 | 0 | 0 | 1100 | 220 | 0 | 0 | 0 | 0 | 35 | 0 | 0 | 576 | 0 | 150 | 1159 | 0 | 0 | 0 | 0 |  | 6507 | 5477 | 11984 | 3464 | 922 | 1590 | 0 | 908 | 4787 | 196 | 0 | 16 | 74 | 0 | 27 | 187.18 | 95.33
6:00 | 0 | 0 | 0 | 0 | 0 | 0 | 0 | 404 | 0 |  | 0 | 450 | 0 | 0 | 30 | 30 | 0 | 0 | 0 | 9 | 8 | 16 | 0 | 0 | 0 | 0 | 0 | 0 | 0 | 0 | 17 | 15 | 16 | 12 | 0 | 0 | 116 | 80 | 0 | 0 | 0 | 222 | 0 | 0 | 0 |  | 6 | 0 | 0 | 0 | 0 | 0 | 0 | 42 | 0 | 0 | 0 | 280 | 240 | 216 | 8 | 0 | 34 | 7 | 0 | 51 | 0 | 0 | 33 | 0 | 0 | 0 | 17 | 70 | 22 | 0 | 0 | 0 | 39 | 27 | 47 | 36 | 120 | 0 | 56 | 0 | 0 | 211 | 0 | 0 | 0 | 290 | 12 | 5 | 0 | 0 | 0 | 0 | 116 | 0 | 95 | 0 | 12 | 17 | 0 | 401 | 68 | 17 | 0 | 0 | 15 | 0 | 0 | 52 | 47 | 12 | 345 | 17 | 1 | 0 | 17 | 0 | 0 | 2 | 33 | 17 | 250 | 0 | 0 | 1002 | 14 | 419 | 0 | 0 | 2 |  | 921 | 0 | 228 | 0 | 0 | 0 | 0 | 0 | 0 | 0 | 0 | 130 | 7 | 0 | 0 | 0 | 0 | 0 | 0 | 0 | 0 | 0 | 0 | 0 | 0 | 0 | 0 | 5 | 61 | 0 | 220 | 0 | 0 | 188 | 0 | 0 | 0 | 0 | 0 | 0 | 0 | 319 | 17 | 0 | 0 | 0 | 41 | 0 | 0 | 0 | 1040 | 220 | 0 | 0 | 0 | 5 | 35 | 0 | 0 | 510 | 0 | 150 | 1056 | 10 | 0 | 0 | 2 |  | 6265 | 5165 | 11430 | 3392 | 921 | 1597 | 0 | 744 | 4458 | 196 | 0 | 16 | 70 | 22 | 14 | 143.25 | 95.33
7:00 | 0 | 0 | 0 | 0 | 0 | 0 | 0 | 403 | 0 |  | 0 | 450 | 0 | 0 | 19 | 30 | 0 | 0 | 0 | 9 | 8 | 16 | 0 | 0 | 0 | 0 | 0 | 17 | 0 | 0 | 16 | 15 | 16 | 10 | 2 | 0 | 116 | 80 | 0 | 0 | 0 | 222 | 0 | 0 | 0 |  | 6 | 0 | 0 | 0 | 0 | 0 | 0 | 33 | 0 | 0 | 0 | 280 | 240 | 211 | 8 | 0 | 34 | 23 | 0 | 51 | 0 | 0 | 33 | 0 | 0 | 0 | 17 | 64 | 22 | 0 | 0 | 0 | 39 | 27 | 47 | 35 | 120 | 0 | 56 | 0 | 0 | 212 | 0 | 0 | 0 | 285 | 12 | 5 | 0 | 0 | 0 | 0 | 116 | 0 | 95 | 1 | 12 | 17 | 0 | 401 | 69 | 17 | 0 | 2 | 15 | 0 | 0 | 52 | 47 | 12 | 315 | 17 | 7 | 0 | 17 | 0 | 0 | 6 | 33 | 12 | 250 | 0 | 0 | 950 | 10 | 421 | 0 | 0 | 7 |  | 922 | 0 | 229 | 0 | 0 | 0 | 0 | 0 | 0 | 0 | 0 | 130 | 8 | 0 | 0 | 0 | 0 | 0 | 0 | 0 | 0 | 0 | 0 | 0 | 0 | 0 | 0 | 5 | 61 | 0 | 220 | 0 | 0 | 189 | 0 | 0 | 0 | 0 | 0 | 0 | 0 | 317 | 17 | 0 | 0 | 0 | 41 | 0 | 1 | 0 | 980 | 220 | 0 | 0 | 1 | 24 | 35 | 0 | 0 | 509 | 11 | 150 | 1114 | 28 | 0 | 0 | 5 |  | 6190 | 5217 | 11407 | 3356 | 922 | 1597 | 0 | 748 | 4405 | 196 | 0 | 16 | 64 | 93 | 10 | 203 | 95.33
8:00 | 0 | 0 | 0 | 0 | 0 | 0 | 0 | 403 | 0 |  | 0 | 450 | 0 | 0 | 17 | 30 | 0 | 0 | 0 | 9 | 0 | 16 | 0 | 0 | 0 | 0 | 0 | 35 | 0 | 0 | 16 | 15 | 16 | 12 | 8 | 0 | 116 | 80 | 0 | 0 | 0 | 220 | 0 | 0 | 0 |  | 6 | 0 | 0 | 0 | 0 | 0 | 0 | 4 | 0 | 0 | 0 | 290 | 240 | 197 | 8 | 0 | 33 | 32 | 0 | 51 | 0 | 0 | 33 | 0 | 0 | 0 | 17 | 76 | 18 | 0 | 0 | 0 | 38 | 27 | 47 | 38 | 120 | 0 | 59 | 0 | 0 | 212 | 0 | 0 | 0 | 280 | 12 | 5 | 0 | 0 | 0 | 0 | 117 | 0 | 95 | 1 | 12 | 17 | 0 | 401 | 69 | 17 | 0 | 2 | 15 | 0 | 0 | 52 | 47 | 12 | 315 | 17 | 20 | 0 | 17 | 0 | 0 | 15 | 35 | 17 | 250 | 0 | 0 | 906 | 11 | 420 | 0 | 0 | 8 |  | 920 | 0 | 228 | 0 | 0 | 0 | 0 | 0 | 0 | 0 | 0 | 130 | 6 | 0 | 0 | 0 | 0 | 0 | 0 | 0 | 0 | 0 | 0 | 0 | 0 | 0 | 0 | 5 | 60 | 0 | 220 | 0 | 0 | 192 | 0 | 0 | 0 | 0 | 0 | 0 | 0 | 346 | 17 | 0 | 0 | 0 | 44 | 0 | 2 | 0 | 980 | 220 | 0 | 0 | 1 | 49 | 35 | 0 | 0 | 462 | 8 | 200 | 1119 | 67 | 0 | 0 | 12 |  | 6174 | 5323 | 11497 | 3351 | 920 | 1602 | 0 | 773 | 4367 | 196 | 0 | 16 | 76 | 185 | 11 | 146 | 95.33
9:00 | 0 | 0 | 0 | 0 | 0 | 0 | 0 | 408 | 0 |  | 0 | 450 | 0 | 2 | 17 | 30 | 5 | 0 | 0 | 9 | 0 | 16 | 0 | 0 | 0 | 0 | 0 | 35 | 0 | 0 | 16 | 15 | 15 | 12 | 8 | 0 | 116 | 80 | 0 | 0 | 0 | 220 | 0 | 0 | 0 |  | 6 | 0 | 0 | 0 | 0 | 0 | 0 | 2 | 0 | 0 | 0 | 280 | 240 | 202 | 0 | 0 | 34 | 27 | 0 | 51 | 0 | 0 | 33 | 0 | 0 | 0 | 17 | 76 | 10 | 0 | 0 | 0 | 39 | 27 | 47 | 38 | 163 | 0 | 58 | 0 | 0 | 211 | 0 | 0 | 0 | 310 | 12 | 5 | 0 | 0 | 0 | 0 | 116 | 0 | 86 | 5 | 12 | 17 | 0 | 401 | 69 | 17 | 0 | 3 | 15 | 0 | 0 | 52 | 47 | 75 | 340 | 17 | 18 | 38 | 17 | 0 | 0 | 18 | 49 | 17 | 230 | 0 | 0 | 900 | 20 | 420 | 0 | 0 | 19 |  | 920 | 0 | 228 | 0 | 0 | 0 | 0 | 0 | 0 | 0 | 0 | 130 | 7 | 0 | 0 | 0 | 0 | 0 | 0 | 0 | 0 | 0 | 0 | 0 | 0 | 0 | 0 | 2 | 60 | 0 | 220 | 0 | 0 | 193 | 0 | 0 | 0 | 0 | 0 | 0 | 0 | 327 | 17 | 0 | 0 | 0 | 105 | 0 | 4 | 0 | 1040 | 220 | 0 | 0 | 3 | 70 | 35 | 0 | 0 | 460 | 12 | 200 | 1115 | 143 | 0 | 0 | 27 |  | 6360 | 5538 | 11898 | 3350 | 920 | 1642 | 0 | 941 | 4415 | 196 | 0 | 16 | 76 | 322 | 20 | 212.01 | 95.33
10:00 | 0 | 0 | 0 | 0 | 0 | 0 | 0 | 409 | 0 |  | 0 | 450 | 0 | 30 | 51 | 40 | 8 | 0 | 0 | 9 | 0 | 16 | 0 | 0 | 0 | 0 | 0 | 35 | 17 | 0 | 15 | 15 | 15 | 11 | 8 | 0 | 116 | 80 | 0 | 0 | 0 | 218 | 0 | 0 | 0 |  | 6 | 0 | 0 | 0 | 0 | 0 | 0 | 2 | 0 | 0 | 0 | 280 | 240 | 215 | 0 | 0 | 37 | 20 | 0 | 51 | 0 | 0 | 33 | 0 | 0 | 0 | 17 | 82 | 10 | 0 | 0 | 2 | 39 | 27 | 50 | 36 | 163 | 0 | 58 | 0 | 0 | 210 | 0 | 0 | 0 | 290 | 12 | 5 | 0 | 15 | 0 | 0 | 116 | 0 | 80 | 6 | 12 | 17 | 0 | 402 | 68 | 17 | 0 | 0 | 15 | 0 | 0 | 52 | 47 | 50 | 340 | 17 | 45 | 72 | 17 | 0 | 0 | 26 | 49 | 17 | 230 | 0 | 0 | 920 | 16 | 421 | 0 | 0 | 23 |  | 920 | 0 | 228 | 0 | 0 | 0 | 0 | 0 | 0 | 0 | 0 | 130 | 7 | 0 | 0 | 0 | 0 | 0 | 0 | 0 | 0 | 0 | 0 | 0 | 0 | 0 | 0 | 2 | 61 | 0 | 220 | 0 | 0 | 192 | 0 | 0 | 0 | 0 | 0 | 0 | 0 | 392 | 17 | 0 | 0 | 0 | 105 | 0 | 4 | 0 | 1080 | 220 | 0 | 0 | 4 | 79 | 0 | 0 | 0 | 458 | 14 | 200 | 1112 | 180 | 0 | 0 | 38 |  | 6518 | 5663 | 12181 | 3365 | 920 | 1681 | 0 | 1012 | 4472 | 196 | 0 | 16 | 82 | 421 | 16 | 209.145 | 95.33
11:00 | 0 | 0 | 0 | 0 | 0 | 0 | 0 | 404 | 0 |  | 0 | 450 | 0 | 43 | 82 | 40 | 1 | 0 | 0 | 0 | 0 | 16 | 0 | 0 | 0 | 0 | 0 | 35 | 35 | 0 | 15 | 5 | 15 | 11 | 8 | 0 | 116 | 80 | 0 | 0 | 0 | 216 | 0 | 0 | 0 |  | 6 | 2 | 0 | 0 | 0 | 0 | 0 | 2 | 0 | 0 | 0 | 280 | 240 | 212 | 0 | 0 | 36 | 20 | 0 | 51 | 0 | 0 | 25 | 0 | 0 | 0 | 15 | 84 | 7 | 0 | 0 | 2 | 39 | 27 | 53 | 36 | 120 | 0 | 55 | 0 | 0 | 212 | 0 | 0 | 0 | 290 | 12 | 5 | 0 | 62 | 0 | 0 | 106 | 0 | 74 | 9 | 49 | 17 | 0 | 402 | 68 | 17 | 0 | 0 | 15 | 0 | 0 | 52 | 46 | 50 | 350 | 17 | 9 | 162 | 17 | 0 | 0 | 32 | 49 | 16 | 230 | 0 | 0 | 950 | 10 | 420 | 0 | 0 | 27 |  | 921 | 0 | 227 | 0 | 0 | 0 | 0 | 0 | 0 | 0 | 0 | 80 | 7 | 0 | 0 | 0 | 0 | 0 | 0 | 0 | 0 | 0 | 0 | 0 | 0 | 0 | 0 | 2 | 58 | 0 | 220 | 0 | 0 | 189 | 0 | 0 | 0 | 0 | 0 | 0 | 0 | 345 | 17 | 0 | 0 | 0 | 105 | 0 | 6 | 0 | 1200 | 220 | 0 | 0 | 5 | 100 | 0 | 0 | 0 | 413 | 18 | 200 | 1109 | 207 | 0 | 0 | 42 |  | 6659 | 5691 | 12350 | 3287 | 921 | 1594 | 0 | 1213 | 4570 | 196 | 0 | 18 | 84 | 457 | 10 | 286.5 | 95.33
12:00 | 0 | 0 | 0 | 0 | 0 | 0 | 0 | 404 | 0 |  | 0 | 450 | 0 | 49 | 82 | 45 | 1 | 0 | 0 | 0 | 0 | 16 | 0 | 0 | 0 | 0 | 25 | 35 | 35 | 0 | 15 | 15 | 15 | 11 | 8 | 0 | 116 | 80 | 0 | 0 | 0 | 218 | 0 | 0 | 0 |  | 6 | 40 | 0 | 0 | 0 | 0 | 0 | 2 | 0 | 0 | 0 | 280 | 240 | 215 | 0 | 70 | 36 | 20 | 0 | 51 | 0 | 18 | 25 | 0 | 0 | 0 | 9 | 86 | 7 | 0 | 0 | 1 | 38 | 28 | 53 | 35 | 163 | 0 | 55 | 0 | 0 | 211 | 0 | 0 | 0 | 285 | 12 | 5 | 0 | 95 | 0 | 0 | 106 | 0 | 78 | 5 | 49 | 17 | 3 | 402 | 68 | 17 | 0 | 0 | 15 | 0 | 0 | 52 | 46 | 50 | 340 | 17 | 25 | 162 | 17 | 0 | 0 | 33 | 49 | 17 | 230 | 17 | 0 | 950 | 12 | 420 | 0 | 0 | 58 |  | 920 | 0 | 228 | 0 | 16 | 0 | 0 | 0 | 0 | 0 | 0 | 128 | 7 | 0 | 0 | 0 | 0 | 0 | 0 | 0 | 0 | 0 | 0 | 0 | 0 | 0 | 0 | 2 | 58 | 0 | 220 | 0 | 0 | 186 | 0 | 0 | 0 | 0 | 0 | 0 | 0 | 373 | 17 | 0 | 0 | 0 | 104 | 0 | 6 | 0 | 1244 | 220 | 0 | 0 | 5 | 25 | 0 | 0 | 0 | 416 | 35 | 250 | 1116 | 208 | 0 | 0 | 57 |  | 6961 | 5841 | 12802 | 3401 | 920 | 1659 | 0 | 1305 | 4674 | 196 | 0 | 91 | 86 | 458 | 12 | 284.59 | 95.33
13:00 | 0 | 0 | 0 | 0 | 0 | 0 | 0 | 401 | 0 |  | 0 | 450 | 10 | 58 | 82 | 55 | 115 | 0 | 0 | 0 | 0 | 50 | 0 | 0 | 0 | 0 | 54 | 35 | 35 | 0 | 15 | 15 | 15 | 11 | 8 | 0 | 116 | 80 | 0 | 0 | 0 | 219 | 0 | 0 | 0 |  | 6 | 55 | 0 | 0 | 0 | 0 | 0 | 2 | 0 | 0 | 0 | 320 | 240 | 212 | 0 | 50 | 36 | 20 | 0 | 51 | 0 | 21 | 25 | 0 | 0 | 0 | 9 | 86 | 7 | 0 | 0 | 0 | 38 | 27 | 53 | 32 | 163 | 0 | 53 | 0 | 0 | 208 | 0 | 0 | 0 | 290 | 12 | 5 | 0 | 95 | 0 | 0 | 116 | 0 | 78 | 17 | 49 | 17 | 10 | 363 | 68 | 17 | 0 | 0 | 15 | 0 | 0 | 52 | 45 | 50 | 345 | 17 | 43 | 162 | 17 | 0 | 0 | 33 | 49 | 17 | 230 | 17 | 0 | 1000 | 19 | 421 | 0 | 0 | 32 |  | 920 | 0 | 228 | 0 | 16 | 0 | 0 | 0 | 0 | 0 | 0 | 122 | 7 | 0 | 0 | 0 | 0 | 0 | 0 | 0 | 0 | 0 | 0 | 0 | 0 | 0 | 0 | 2 | 59 | 0 | 220 | 0 | 0 | 185 | 0 | 0 | 0 | 0 | 0 | 0 | 0 | 384 | 17 | 0 | 0 | 0 | 104 | 0 | 4 | 0 | 1244 | 220 | 0 | 0 | 5 | 104 | 0 | 0 | 0 | 552 | 38 | 250 | 1121 | 208 | 0 | 0 | 57 |  | 7239 | 6067 | 13306 | 3483 | 920 | 1682 | 0 | 1369 | 4867 | 196 | 0 | 143 | 86 | 541 | 19 | 233 | 95.33
14:00 | 0 | 0 | 0 | 0 | 0 | 0 | 0 | 397 | 0 |  | 0 | 450 | 20 | 71 | 82 | 55 | 292 | 0 | 0 | 0 | 0 | 64 | 0 | 0 | 0 | 0 | 54 | 35 | 35 | 0 | 15 | 15 | 14 | 11 | 8 | 0 | 116 | 80 | 0 | 0 | 0 | 219 | 0 | 0 | 0 |  | 6 | 46 | 17 | 0 | 0 | 0 | 0 | 2 | 0 | 0 | 0 | 285 | 240 | 188 | 0 | 45 | 36 | 20 | 0 | 51 | 0 | 20 | 33 | 0 | 0 | 0 | 9 | 90 | 6 | 0 | 0 | 1 | 38 | 28 | 53 | 32 | 120 | 0 | 53 | 0 | 0 | 208 | 0 | 0 | 0 | 295 | 12 | 5 | 0 | 95 | 0 | 0 | 115 | 0 | 92 | 16 | 49 | 17 | 13 | 363 | 67 | 52 | 0 | 0 | 15 | 0 | 0 | 52 | 44 | 50 | 345 | 17 | 8 | 162 | 17 | 0 | 0 | 31 | 49 | 33 | 230 | 17 | 0 | 999 | 11 | 421 | 0 | 0 | 27 |  | 920 | 0 | 220 | 0 | 30 | 0 | 0 | 0 | 0 | 0 | 0 | 122 | 8 | 0 | 0 | 0 | 0 | 0 | 0 | 0 | 0 | 0 | 0 | 0 | 0 | 0 | 0 | 2 | 60 | 0 | 220 | 0 | 0 | 183 | 0 | 0 | 0 | 0 | 0 | 0 | 0 | 367 | 17 | 0 | 3 | 0 | 104 | 0 | 6 | 20 | 1160 | 180 | 0 | 0 | 4 | 101 | 0 | 0 | 0 | 600 | 30 | 250 | 1125 | 192 | 0 | 0 | 49 |  | 7379 | 5973 | 13352 | 3581 | 920 | 1598 | 0 | 1492 | 4835 | 196 | 0 | 164 | 90 | 465 | 11 | 141.34 | 95.33
15:00 | 0 | 0 | 0 | 0 | 0 | 0 | 0 | 381 | 0 |  | 0 | 450 | 25 | 71 | 82 | 55 | 311 | 0 | 0 | 0 | 0 | 64 | 0 | 0 | 0 | 0 | 54 | 35 | 35 | 0 | 15 | 15 | 14 | 11 | 8 | 0 | 25 | 80 | 0 | 0 | 0 | 217 | 0 | 0 | 0 |  | 6 | 46 | 34 | 25 | 0 | 3 | 0 | 2 | 0 | 0 | 0 | 310 | 270 | 210 | 0 | 45 | 36 | 20 | 0 | 51 | 0 | 20 | 24 | 0 | 0 | 0 | 9 | 92 | 6 | 0 | 0 | 0 | 37 | 27 | 53 | 32 | 163 | 0 | 55 | 0 | 0 | 209 | 0 | 0 | 0 | 300 | 12 | 5 | 0 | 62 | 0 | 0 | 115 | 0 | 84 | 4 | 49 | 17 | 12 | 363 | 68 | 52 | 0 | 0 | 15 | 0 | 0 | 52 | 46 | 50 | 345 | 17 | 12 | 162 | 17 | 0 | 0 | 20 | 49 | 35 | 260 | 17 | 0 | 1002 | 24 | 420 | 0 | 0 | 18 |  | 915 | 0 | 212 | 0 | 48 | 0 | 0 | 0 | 0 | 0 | 0 | 122 | 9 | 0 | 0 | 0 | 0 | 0 | 0 | 0 | 0 | 0 | 0 | 0 | 0 | 0 | 0 | 5 | 60 | 0 | 220 | 0 | 0 | 180 | 0 | 0 | 0 | 0 | 0 | 0 | 0 | 414 | 17 | 0 | 44 | 0 | 104 | 0 | 6 | 90 | 1190 | 180 | 0 | 0 | 4 | 78 | 0 | 0 | 0 | 602 | 22 | 250 | 1124 | 122 | 0 | 0 | 43 |  | 7437 | 6061 | 13498 | 3682 | 915 | 1699 | 0 | 1603 | 4868 | 105 | 0 | 181 | 92 | 329 | 24 | 209.145 | 95.34
16:00 | 0 | 0 | 0 | 0 | 0 | 0 | 0 | 397 | 0 |  | 0 | 450 | 64 | 71 | 82 | 55 | 285 | 0 | 0 | 4 | 0 | 64 | 0 | 0 | 0 | 0 | 54 | 35 | 35 | 0 | 15 | 15 | 14 | 11 | 8 | 0 | 85 | 80 | 0 | 0 | 0 | 217 | 0 | 0 | 0 |  | 6 | 60 | 34 | 35 | 5 | 44 | 0 | 2 | 0 | 0 | 0 | 305 | 270 | 213 | 0 | 45 | 36 | 20 | 0 | 51 | 0 | 20 | 24 | 0 | 0 | 0 | 17 | 94 | 8 | 0 | 0 | 0 | 37 | 27 | 53 | 32 | 163 | 0 | 50 | 0 | 0 | 211 | 0 | 0 | 0 | 275 | 12 | 5 | 0 | 47 | 0 | 0 | 115 | 0 | 80 | 5 | 49 | 32 | 13 | 363 | 68 | 17 | 0 | 0 | 15 | 0 | 0 | 52 | 43 | 50 | 345 | 25 | 15 | 162 | 0 | 0 | 0 | 19 | 49 | 35 | 260 | 17 | 0 | 900 | 14 | 421 | 0 | 0 | 33 |  | 915 | 0 | 213 | 0 | 16 | 0 | 0 | 0 | 0 | 0 | 0 | 78 | 8 | 0 | 0 | 0 | 0 | 0 | 0 | 49 | 0 | 0 | 0 | 0 | 0 | 0 | 0 | 5 | 60 | 0 | 220 | 0 | 0 | 178 | 0 | 0 | 0 | 0 | 0 | 0 | 0 | 350 | 17 | 0 | 97 | 0 | 104 | 0 | 4 | 113 | 1200 | 180 | 0 | 0 | 2 | 42 | 0 | 0 | 0 | 565 | 11 | 250 | 1124 | 115 | 0 | 0 | 26 |  | 7439 | 5942 | 13381 | 3632 | 915 | 1648 | 0 | 1657 | 4740 | 165 | 0 | 244 | 94 | 272 | 14 | 280.77 | 95.34
17:00 | 0 | 0 | 0 | 0 | 0 | 0 | 0 | 351 | 0 |  | 0 | 450 | 90 | 69 | 82 | 55 | 277 | 0 | 0 | 9 | 0 | 64 | 13 | 0 | 0 | 0 | 54 | 35 | 35 | 0 | 15 | 15 | 14 | 11 | 8 | 0 | 85 | 80 | 0 | 0 | 2 | 219 | 0 | 0 | 0 |  | 6 | 60 | 34 | 25 | 34 | 50 | 0 | 2 | 0 | 0 | 0 | 305 | 250 | 212 | 0 | 45 | 36 | 18 | 0 | 51 | 0 | 20 | 24 | 0 | 0 | 0 | 17 | 86 | 7 | 0 | 0 | 0 | 37 | 27 | 53 | 32 | 163 | 0 | 55 | 0 | 0 | 211 | 0 | 0 | 0 | 290 | 12 | 5 | 0 | 47 | 0 | 0 | 114 | 0 | 96 | 2 | 49 | 51 | 13 | 364 | 68 | 17 | 0 | 0 | 15 | 0 | 0 | 52 | 70 | 50 | 345 | 51 | 2 | 162 | 0 | 0 | 0 | 6 | 53 | 35 | 260 | 17 | 0 | 900 | 17 | 418 | 0 | 0 | 18 |  | 915 | 0 | 203 | 0 | 16 | 0 | 0 | 0 | 0 | 0 | 0 | 78 | 7 | 0 | 0 | 0 | 0 | 0 | 0 | 49 | 0 | 0 | 15 | 0 | 10 | 0 | 0 | 5 | 60 | 0 | 220 | 0 | 0 | 178 | 0 | 0 | 0 | 0 | 0 | 0 | 0 | 350 | 17 | 0 | 70 | 0 | 104 | 0 | 2 | 70 | 1120 | 180 | 0 | 0 | 0 | 19 | 11 | 0 | 0 | 552 | 6 | 250 | 1124 | 17 | 0 | 0 | 8 |  | 7492 | 5656 | 13148 | 3554 | 915 | 1686 | 0 | 1732 | 4644 | 165 | 0 | 269 | 86 | 80 | 17 | 288.41 | 95.34
18:00 | 0 | 0 | 0 | 0 | 0 | 0 | 0 | 307 | 0 |  | 0 | 350 | 152 | 62 | 82 | 55 | 270 | 0 | 0 | 9 | 0 | 64 | 13 | 0 | 0 | 0 | 54 | 35 | 35 | 0 | 15 | 15 | 14 | 11 | 8 | 0 | 115 | 80 | 0 | 0 | 8 | 219 | 0 | 0 | 0 |  | 6 | 62 | 34 | 25 | 38 | 33 | 0 | 2 | 0 | 0 | 0 | 285 | 250 | 212 | 0 | 45 | 36 | 15 | 0 | 51 | 0 | 20 | 24 | 0 | 0 | 0 | 17 | 82 | 8 | 0 | 0 | 0 | 37 | 27 | 53 | 39 | 120 | 0 | 55 | 0 | 0 | 211 | 0 | 0 | 0 | 270 | 12 | 5 | 0 | 132 | 0 | 0 | 116 | 0 | 96 | 1 | 60 | 54 | 27 | 300 | 68 | 17 | 0 | 0 | 15 | 0 | 0 | 88 | 89 | 50 | 316 | 70 | 3 | 162 | 7 | 0 | 0 | 2 | 67 | 35 | 260 | 17 | 0 | 860 | 10 | 417 | 0 | 0 | 4 |  | 915 | 0 | 203 | 0 | 16 | 0 | 0 | 0 | 0 | 0 | 0 | 76 | 7 | 16 | 0 | 0 | 0 | 12 | 0 | 78 | 0 | 0 | 26 | 0 | 14 | 0 | 0 | 5 | 60 | 0 | 220 | 0 | 0 | 167 | 0 | 0 | 0 | 0 | 0 | 0 | 0 | 350 | 17 | 0 | 35 | 0 | 70 | 0 | 1 | 35 | 960 | 180 | 0 | 0 | 0 | 5 | 67 | 0 | 0 | 512 | 3 | 200 | 1014 | 9 | 0 | 0 | 3 |  | 7390 | 5276 | 12666 | 3378 | 915 | 1589 | 0 | 1896 | 4243 | 195 | 0 | 327 | 82 | 31 | 10 | 271 | 95.34
18:30 | 0 | 0 | 0 | 0 | 0 | 0 | 0 | 0 | 0 |  | 0 | 0 | 0 | 0 | 0 | 0 | 0 | 0 | 0 | 0 | 0 | 0 | 0 | 0 | 0 | 0 | 0 | 0 | 0 | 0 | 0 | 0 | 0 | 0 | 0 | 0 | 0 | 0 | 0 | 0 | 0 | 0 | 0 | 0 | 0 |  | 0 | 0 | 0 | 0 | 0 | 0 | 0 | 0 | 0 | 0 | 0 | 0 | 0 | 0 | 0 | 0 | 0 | 0 | 0 | 0 | 0 | 0 | 0 | 0 | 0 | 0 | 0 | 0 | 0 | 0 | 0 | 0 | 0 | 0 | 0 | 0 | 0 | 0 | 0 | 0 | 0 | 0 | 0 | 0 | 0 | 0 | 0 | 0 | 0 | 0 | 0 | 0 | 0 | 0 | 0 | 0 | 0 | 0 | 0 | 0 | 0 | 0 | 0 | 0 | 0 | 0 | 0 | 0 | 0 | 0 | 0 | 0 | 0 | 0 | 0 | 0 | 0 | 0 | 0 | 0 | 0 | 0 | 0 | 0 | 0 | 0 | 0 | 0 | 0 |  | 0 | 0 | 0 | 0 | 0 | 0 | 0 | 0 | 0 | 0 | 0 | 0 | 0 | 0 | 0 | 0 | 0 | 0 | 0 | 0 | 0 | 0 | 0 | 0 | 0 | 0 | 0 | 0 | 0 | 0 | 0 | 0 | 0 | 0 | 0 | 0 | 0 | 0 | 0 | 0 | 0 | 0 | 0 | 0 | 0 | 0 | 0 | 0 | 0 | 0 | 0 | 0 | 0 | 0 | 0 | 0 | 0 | 0 | 0 | 0 | 0 | 0 | 0 | 0 | 0 | 0 | 0 |  | 0 | 0 | 0 | 0 | 0 | 0 | 0 | 0 | 0 | 0 | 0 | 0 | 0 | 0 | 0 | 0 | 0
19:00 | 0 | 0 | 0 | 0 | 0 | 0 | 0 | 341 | 0 |  | 0 | 350 | 151 | 62 | 82 | 55 | 250 | 0 | 0 | 9 | 0 | 148 | 13 | 0 | 0 | 0 | 54 | 35 | 35 | 0 | 15 | 7 | 14 | 11 | 8 | 0 | 115 | 80 | 0 | 0 | 12 | 218 | 0 | 0 | 0 |  | 6 | 77 | 34 | 25 | 38 | 33 | 0 | 6 | 0 | 0 | 0 | 315 | 250 | 210 | 0 | 45 | 36 | 15 | 0 | 51 | 0 | 20 | 28 | 0 | 0 | 0 | 17 | 94 | 10 | 0 | 0 | 0 | 37 | 47 | 53 | 36 | 120 | 0 | 55 | 0 | 0 | 208 | 0 | 0 | 0 | 275 | 12 | 5 | 0 | 145 | 0 | 0 | 143 | 0 | 96 | 0 | 62 | 55 | 68 | 336 | 87 | 17 | 4 | 0 | 32 | 3 | 3 | 88 | 89 | 50 | 351 | 70 | 0 | 162 | 21 | 0 | 17 | 0 | 89 | 35 | 260 | 17 | 0 | 940 | 14 | 422 | 0 | 0 | 0 |  | 914 | 0 | 204 | 0 | 76 | 0 | 0 | 0 | 26 | 11 | 8 | 76 | 10 | 16 | 0 | 0 | 0 | 32 | 0 | 88 | 0 | 0 | 40 | 0 | 30 | 0 | 0 | 5 | 60 | 0 | 220 | 0 | 0 | 150 | 0 | 0 | 0 | 0 | 0 | 0 | 0 | 350 | 17 | 0 | 51 | 0 | 100 | 0 | 0 | 95 | 910 | 220 | 0 | 9 | 0 | 0 | 84 | 0 | 0 | 575 | 0 | 250 | 1119 | 0 | 0 | 0 | 0 |  | 7899 | 5746 | 13645 | 3485 | 914 | 1637 | 0 | 2287 | 4496 | 195 | 0 | 523 | 94 | 0 | 14 | 244 | 95.34
19:30 | 0 | 0 | 0 | 0 | 0 | 0 | 0 | 405 | 0 |  | 0 | 0 | 150 | 62 | 82 | 55 | 317 | 0 | 0 | 9 | 17 | 148 | 13 | 0 | 0 | 0 | 54 | 35 | 35 | 0 | 15 | 15 | 14 | 11 | 8 | 0 | 115 | 80 | 0 | 0 | 17 | 218 | 0 | 0 | 0 |  | 0 | 77 | 51 | 25 | 38 | 35 | 0 | 6 | 0 | 0 | 0 | 280 | 330 | 211 | 0 | 42 | 36 | 15 | 0 | 51 | 0 | 20 | 33 | 0 | 0 | 0 | 12 | 90 | 12 | 0 | 0 | 0 | 37 | 48 | 53 | 36 | 163 | 0 | 53 | 0 | 0 | 211 | 0 | 0 | 0 | 310 | 12 | 5 | 0 | 145 | 0 | 0 | 143 | 0 | 96 | 0 | 62 | 100 | 77 | 402 | 87 | 17 | 35 | 0 | 32 | 17 | 17 | 95 | 89 | 58 | 345 | 70 | 0 | 107 | 53 | 0 | 17 | 0 | 115 | 35 | 260 | 102 | 0 | 1030 | 16 | 420 | 0 | 0 | 0 |  | 914 | 0 | 204 | 0 | 92 | 0 | 0 | 0 | 33 | 24 | 8 | 126 | 10 | 16 | 0 | 0 | 0 | 32 | 0 | 88 | 0 | 0 | 40 | 0 | 34 | 0 | 0 | 5 | 60 | 0 | 220 | 0 | 0 | 165 | 0 | 0 | 0 | 0 | 0 | 0 | 0 | 414 | 17 | 0 | 113 | 0 | 104 | 0 | 0 | 113 | 1190 | 220 | 0 | 35 | 0 | 0 | 115 | 0 | 0 | 584 | 0 | 250 | 1132 | 0 | 0 | 0 | 0 |  | 8209 | 6358 | 14567 | 3791 | 914 | 1428 | 0 | 2598 | 4886 | 195 | 0 | 649 | 90 | 0 | 16 | 461.265 | 0
20:00 | 0 | 0 | 0 | 0 | 0 | 0 | 0 | 389 | 0 |  | 0 | 0 | 153 | 62 | 82 | 55 | 320 | 0 | 0 | 9 | 17 | 148 | 13 | 0 | 0 | 0 | 54 | 35 | 55 | 0 | 15 | 15 | 14 | 7 | 8 | 0 | 116 | 80 | 0 | 0 | 17 | 219 | 0 | 0 | 0 |  | 0 | 71 | 51 | 46 | 38 | 50 | 0 | 2 | 0 | 0 | 0 | 285 | 345 | 207 | 0 | 42 | 36 | 15 | 0 | 51 | 0 | 20 | 33 | 0 | 0 | 0 | 12 | 88 | 12 | 0 | 0 | 0 | 37 | 47 | 53 | 39 | 120 | 0 | 54 | 0 | 0 | 211 | 0 | 0 | 0 | 290 | 12 | 5 | 0 | 145 | 0 | 0 | 143 | 0 | 96 | 0 | 62 | 91 | 77 | 388 | 87 | 17 | 33 | 0 | 50 | 17 | 28 | 88 | 87 | 63 | 345 | 70 | 0 | 108 | 67 | 0 | 17 | 0 | 115 | 35 | 260 | 163 | 0 | 1090 | 12 | 422 | 0 | 0 | 0 |  | 913 | 0 | 204 | 0 | 94 | 0 | 0 | 0 | 41 | 30 | 8 | 122 | 10 | 16 | 0 | 0 | 0 | 40 | 4 | 88 | 0 | 0 | 46 | 0 | 36 | 0 | 0 | 5 | 61 | 0 | 220 | 0 | 0 | 170 | 0 | 0 | 0 | 0 | 0 | 0 | 0 | 350 | 17 | 0 | 113 | 0 | 106 | 0 | 0 | 113 | 1200 | 180 | 0 | 35 | 0 | 0 | 115 | 0 | 0 | 566 | 0 | 250 | 1123 | 0 | 0 | 0 | 0 |  | 8331 | 6276 | 14607 | 3778 | 913 | 1263 | 0 | 2687 | 4932 | 196 | 0 | 738 | 88 | 0 | 12 | 470.815 | 95.34
21:00 | 0 | 0 | 0 | 0 | 0 | 0 | 0 | 386 | 0 |  | 0 | 0 | 150 | 42 | 82 | 55 | 318 | 0 | 0 | 9 | 17 | 148 | 13 | 0 | 0 | 0 | 54 | 35 | 55 | 0 | 15 | 15 | 14 | 11 | 8 | 0 | 116 | 80 | 0 | 0 | 17 | 218 | 0 | 0 | 0 |  | 4 | 71 | 51 | 12 | 38 | 45 | 0 | 10 | 0 | 0 | 0 | 300 | 300 | 184 | 0 | 43 | 33 | 15 | 0 | 51 | 0 | 20 | 33 | 0 | 0 | 0 | 12 | 84 | 12 | 0 | 0 | 0 | 37 | 54 | 53 | 39 | 163 | 0 | 50 | 0 | 0 | 211 | 0 | 0 | 0 | 310 | 12 | 2 | 0 | 145 | 0 | 0 | 143 | 0 | 96 | 0 | 62 | 118 | 73 | 404 | 86 | 17 | 51 | 0 | 49 | 17 | 51 | 88 | 89 | 62 | 350 | 70 | 0 | 90 | 90 | 0 | 17 | 0 | 110 | 35 | 230 | 163 | 0 | 1150 | 14 | 420 | 0 | 0 | 0 |  | 915 | 0 | 203 | 0 | 93 | 0 | 0 | 0 | 37 | 40 | 8 | 126 | 1 | 16 | 0 | 0 | 0 | 40 | 11 | 88 | 0 | 0 | 44 | 0 | 36 | 0 | 0 | 5 | 60 | 0 | 220 | 0 | 0 | 176 | 0 | 0 | 0 | 0 | 0 | 0 | 0 | 414 | 17 | 0 | 113 | 0 | 106 | 0 | 0 | 113 | 1210 | 220 | 0 | 35 | 0 | 0 | 115 | 0 | 0 | 740 | 0 | 250 | 1124 | 0 | 0 | 0 | 0 |  | 8397 | 6576 | 14973 | 3721 | 915 | 1426 | 0 | 2694 | 5174 | 196 | 0 | 749 | 84 | 0 | 14 | 408 | 95.34
22:00 | 0 | 0 | 0 | 0 | 0 | 0 | 0 | 402 | 0 |  | 0 | 0 | 150 | 32 | 82 | 55 | 253 | 0 | 0 | 9 | 17 | 133 | 13 | 0 | 0 | 0 | 0 | 35 | 35 | 0 | 0 | 15 | 14 | 11 | 8 | 0 | 111 | 80 | 0 | 0 | 17 | 218 | 0 | 0 | 0 |  | 0 | 71 | 51 | 0 | 39 | 20 | 0 | 25 | 0 | 0 | 0 | 280 | 260 | 213 | 0 | 43 | 36 | 15 | 0 | 51 | 0 | 20 | 33 | 0 | 0 | 0 | 15 | 72 | 12 | 0 | 0 | 0 | 37 | 57 | 53 | 39 | 163 | 0 | 48 | 0 | 0 | 211 | 0 | 0 | 0 | 310 | 12 | 2 | 0 | 145 | 0 | 0 | 143 | 0 | 96 | 0 | 62 | 121 | 72 | 390 | 86 | 17 | 0 | 0 | 15 | 0 | 0 | 105 | 89 | 62 | 345 | 70 | 0 | 64 | 59 | 0 | 17 | 0 | 104 | 17 | 230 | 53 | 0 | 1150 | 6 | 421 | 0 | 0 | 0 |  | 913 | 0 | 203 | 0 | 78 | 0 | 0 | 0 | 37 | 44 | 8 | 126 | 1 | 16 | 0 | 0 | 0 | 40 | 10 | 88 | 0 | 0 | 42 | 0 | 36 | 0 | 0 | 5 | 60 | 0 | 220 | 0 | 0 | 174 | 0 | 0 | 0 | 0 | 0 | 0 | 0 | 414 | 17 | 0 | 113 | 0 | 106 | 0 | 0 | 113 | 1244 | 220 | 0 | 0 | 0 | 0 | 115 | 0 | 0 | 942 | 0 | 250 | 1128 | 0 | 0 | 0 | 0 |  | 7817 | 6763 | 14580 | 3612 | 913 | 1441 | 0 | 2305 | 5415 | 191 | 0 | 625 | 72 | 0 | 6 | 783.1 | 95.33
23:00 | 0 | 0 | 0 | 0 | 0 | 0 | 0 | 408 | 0 |  | 0 | 80 | 153 | 32 | 82 | 55 | 323 | 0 | 0 | 0 | 8 | 132 | 13 | 0 | 0 | 0 | 0 | 35 | 35 | 0 | 0 | 15 | 14 | 11 | 8 | 0 | 111 | 80 | 0 | 0 | 0 | 219 | 0 | 0 | 0 |  | 0 | 63 | 51 | 0 | 38 | 20 | 0 | 30 | 0 | 0 | 0 | 285 | 260 | 213 | 0 | 45 | 37 | 15 | 0 | 51 | 0 | 21 | 33 | 0 | 0 | 0 | 18 | 84 | 12 | 0 | 0 | 0 | 37 | 58 | 53 | 39 | 163 | 0 | 57 | 0 | 0 | 209 | 0 | 0 | 0 | 275 | 12 | 2 | 0 | 145 | 0 | 0 | 143 | 0 | 97 | 0 | 62 | 118 | 72 | 403 | 87 | 17 | 0 | 0 | 15 | 0 | 0 | 105 | 88 | 62 | 345 | 70 | 0 | 54 | 17 | 0 | 17 | 0 | 84 | 17 | 230 | 53 | 0 | 1157 | 6 | 421 | 0 | 0 | 0 |  | 844 | 0 | 203 | 0 | 79 | 0 | 0 | 0 | 26 | 41 | 0 | 130 | 1 | 16 | 0 | 0 | 0 | 40 | 10 | 88 | 0 | 0 | 42 | 0 | 36 | 0 | 0 | 5 | 60 | 0 | 220 | 0 | 0 | 173 | 0 | 0 | 0 | 0 | 0 | 0 | 0 | 380 | 17 | 0 | 113 | 0 | 105 | 0 | 0 | 113 | 1244 | 220 | 0 | 0 | 0 | 0 | 115 | 0 | 0 | 973 | 0 | 250 | 1132 | 0 | 0 | 0 | 0 |  | 7880 | 6676 | 14556 | 3724 | 844 | 1460 | 0 | 2187 | 5457 | 191 | 0 | 603 | 84 | 0 | 6 | 853.77 | 95.33
24:00 | 0 | 0 | 0 | 0 | 0 | 0 | 0 | 407 | 0 |  | 0 | 225 | 173 | 32 | 82 | 55 | 322 | 0 | 0 | 0 | 8 | 16 | 13 | 0 | 0 | 0 | 0 | 17 | 0 | 0 | 15 | 15 | 14 | 11 | 8 | 0 | 111 | 80 | 0 | 0 | 0 | 217 | 0 | 0 | 0 |  | 2 | 63 | 51 | 0 | 38 | 20 | 0 | 30 | 0 | 0 | 0 | 285 | 260 | 216 | 0 | 45 | 37 | 15 | 0 | 51 | 0 | 21 | 33 | 0 | 0 | 0 | 18 | 86 | 18 | 0 | 0 | 0 | 37 | 58 | 53 | 39 | 120 | 0 | 58 | 0 | 0 | 210 | 0 | 0 | 0 | 290 | 12 | 2 | 0 | 80 | 0 | 0 | 143 | 0 | 96 | 0 | 47 | 101 | 57 | 400 | 87 | 17 | 4 | 0 | 50 | 0 | 0 | 105 | 82 | 50 | 345 | 55 | 0 | 54 | 32 | 0 | 17 | 0 | 52 | 17 | 230 | 17 | 0 | 1219 | 12 | 414 | 0 | 0 | 0 |  | 844 | 0 | 203 | 0 | 79 | 0 | 0 | 0 | 19 | 41 | 0 | 130 | 10 | 16 | 0 | 0 | 0 | 40 | 10 | 88 | 0 | 0 | 39 | 0 | 22 | 0 | 0 | 5 | 60 | 0 | 182 | 0 | 0 | 174 | 0 | 0 | 0 | 0 | 0 | 0 | 0 | 320 | 17 | 0 | 113 | 0 | 104 | 0 | 0 | 113 | 1244 | 190 | 0 | 0 | 0 | 0 | 115 | 0 | 0 | 931 | 0 | 250 | 1119 | 0 | 0 | 0 | 0 |  | 7772 | 6478 | 14250 | 3744 | 844 | 1516 | 0 | 2011 | 5419 | 191 | 0 | 427 | 86 | 0 | 12 | 1050.5 | 95.33
KWH | 0 | 0 | 0 | 0 | 0 | 0 | 0 | 9550800 | 0 |  | 0 | 7165000 | 1164218 | 1122240 | 1583701 | 1074902 | 3298620 | 0 | 0 | 127680 | 120528 | 1283040 | 91000 | 0 | 0 | 0 | 647640 | 664607 | 665636 | 0 | 338400 | 345960 | 356040 | 261800 | 144480 | 0 | 2617592 | 1936000 | 0 | 0 | 73641 | 5159661 | 0 | 0 | 0 |  | 116160 | 785136 | 444533 | 184920 | 324480 | 297120 | 0 | 420000 | 0 | 0 | 0 | 7420000 | 6431000 | 5110000 | 83636 | 528200 | 821376 | 382080 | 0 | 1135731 | 0 | 279392 | 737237 | 0 | 0 | 0 | 396030 | 1953600 | 307200 | 0 | 0 | 8500 | 896000 | 772200 | 1196400 | 831384 | 3598036 | 0 | 1297536 | 0 | 0 | 4286270 | 0 | 0 | 0 | 7152000 | 207696 | 104832 | 0 | 1553127 | 0 | 0 | 2899200 | 0 | 2176416 | 76545 | 1025280 | 1005120 | 563709 | 9314000 | 1741200 | 482880 | 151381 | 7918 | 649855 | 50775 | 152220 | 1681500 | 1443120 | 1110720 | 8340800 | 785280 | 204220 | 1954080 | 779073 | 0 | 200880 | 229581 | 1395840 | 566280 | 6201000 | 588800 | 0 | 24572725 | 397920 | 10130909 | 0 | 0 | 273909 |  | 21805818 | 0 | 5339520 | 0 | 791040 | 0 | 0 | 0 | 152160 | 175744 | 36750 | 2815000 | 176086 | 121056 | 0 | 0 | 0 | 227651 | 32365 | 660496 | 0 | 0 | 270375 | 0 | 216771 | 0 | 0 | 107136 | 1415127 | 0 | 5359000 | 0 | 0 | 4395091 | 0 | 0 | 0 | 0 | 0 | 0 | 0 | 9089600 | 420480 | 0 | 960864 | 0 | 1960857 | 0 | 42675 | 980544 | 29420000 | 5231668 | 0 | 90000 | 40980 | 689760 | 1236864 | 0 | 0 | 14436365 | 219361 | 4974500 | 29403637 | 1466500 | 0 | 4218 | 375000 |  | 171008134 | 145141059 | 316149193 | 84402168 | 21805818 | 37625839 | 0 | 36942363 | 119712263 | 4553592 | 0 | 5116463 | 1953600 | 3639167 | 397920 | 0
Fuel Cost | 0 | 0 | 0 | 0 | 0 | 0 | 0 | 27506304 | 0 |  | 0 | 22784700 | 3981625.56 | 22175462.4 | 29615208.7 | 18939773.24 | 10060791 | 0 | 0 | 2522956.8 | 2163477.6 | 24916636.8 | 1697150 | 0 | 0 | 0 | 11825906.4 | 10474206.32 | 12174482.44 | 0 | 253800 | 0 | 0 | 0 | 2587636.8 | 0 | 0 | 0 | 0 | 0 | 1394760.54 | 16459318.59 | 0 | 0 | 0 |  | 2043254.4 | 13826244.96 | 7961586.03 | 3524575.2 | 6350073.6 | 4890595.2 | 0 | 0 | 0 | 0 | 0 | 20701800 | 19678860 | 16965200 | 280180.6 | 1706086 | 2768037.12 | 1673510.4 | 0 | 4554281.31 | 0 | 5003910.72 | 13314500.22 | 0 | 0 | 0 | 297022.5 | 12815616 | 955392 | 0 | 0 | 0 | 3494400 | 2880306 | 5443620 | 3782797.2 | 12305283.12 | 0 | 7201324.8 | 0 | 0 | 11958693.3 | 0 | 0 | 0 | 22099680 | 155772 | 79672.32 | 0 | 31683790.8 | 0 | 0 | 55693632 | 0 | 38326685.76 | 0 | 18260236.8 | 17438832 | 9346295.22 | 24682100 | 33187272 | 9058828.8 | 2715775.14 | 0 | 10625129.25 | 987066 | 2730826.8 | 32133465 | 28010959.2 | 19781923.2 | 22186528 | 13404729.6 | 0 | 35740123.2 | 13072844.94 | 0 | 3589725.6 | 0 | 25153036.8 | 9592783.2 | 18416970 | 8290304 | 0 | 171271893.25 | 0 | 59772363.1 | 0 | 0 | 0 |  | 61274348.58 | 0 | 15751584 | 0 | 13724544 | 0 | 0 | 0 | 2862129.6 | 3305744.64 | 654150 | 8895400 | 834647.64 | 2087005.44 | 0 | 0 | 0 | 4077229.41 | 593897.75 | 11102937.76 | 0 | 0 | 4842416.25 | 0 | 3882368.61 | 0 | 0 | 81101.952 | 15608850.81 | 0 | 45229960 | 0 | 0 | 14503800.3 | 0 | 0 | 0 | 0 | 0 | 0 | 0 | 26541632 | 7181798.4 | 0 | 19044324.48 | 0 | 39060271.44 | 0 | 0 | 19453992.96 | 190641600 | 16270487.48 | 0 | 1741500 | 0 | 0 | 21459590.4 | 0 | 0 | 105385464.5 | 0 | 37060025 | 194358040.57 | 0 | 0 | 0 | 0 |  | 1145400591.85 | 887510843.972 | 2032911435.822 | 247640263.882 | 61274348.58 | 120552445.31 | 0 | 680635158.29 | 819328197.23 | 0 | 0 | 90665406.53 | 12815616 | 0 | 0 | 0
Yesterday Day Peak | 0 | 0 | 0 | 0 | 0 | 0 | 0 | 404 | 0 |  | 0 | 450 | 0 | 49 | 82 | 45 | 1 | 0 | 0 | 0 | 0 | 16 | 0 | 0 | 0 | 0 | 25 | 35 | 35 | 0 | 15 | 15 | 15 | 11 | 8 | 0 | 116 | 80 | 0 | 0 | 0 | 218 | 0 | 0 | 0 |  | 6 | 40 | 0 | 0 | 0 | 0 | 0 | 2 | 0 | 0 | 0 | 280 | 240 | 215 | 0 | 70 | 36 | 20 | 0 | 51 | 0 | 18 | 25 | 0 | 0 | 0 | 9 | 86 | 7 | 0 | 0 | 1 | 38 | 28 | 53 | 35 | 163 | 0 | 55 | 0 | 0 | 211 | 0 | 0 | 0 | 285 | 12 | 5 | 0 | 95 | 0 | 0 | 106 | 0 | 78 | 5 | 49 | 17 | 3 | 402 | 68 | 17 | 0 | 0 | 15 | 0 | 0 | 52 | 46 | 50 | 340 | 17 | 25 | 162 | 17 | 0 | 0 | 33 | 49 | 17 | 230 | 17 | 0 | 950 | 12 | 420 | 0 | 0 | 58 |  | 920 | 0 | 228 | 0 | 16 | 0 | 0 | 0 | 0 | 0 | 0 | 128 | 7 | 0 | 0 | 0 | 0 | 0 | 0 | 0 | 0 | 0 | 0 | 0 | 0 | 0 | 0 | 2 | 58 | 0 | 220 | 0 | 0 | 186 | 0 | 0 | 0 | 0 | 0 | 0 | 0 | 373 | 17 | 0 | 0 | 0 | 104 | 0 | 6 | 0 | 1244 | 220 | 0 | 0 | 5 | 25 | 0 | 0 | 0 | 416 | 35 | 250 | 1116 | 208 | 0 | 0 | 57 |  | 12802 | DayPeak
Yesterday Evening Peak | 0 | 0 | 0 | 0 | 0 | 0 | 0 | 386 | 0 |  | 0 | 0 | 150 | 42 | 82 | 55 | 318 | 0 | 0 | 9 | 17 | 148 | 13 | 0 | 0 | 0 | 54 | 35 | 55 | 0 | 15 | 15 | 14 | 11 | 8 | 0 | 116 | 80 | 0 | 0 | 17 | 218 | 0 | 0 | 0 | 0 | 4 | 71 | 51 | 12 | 38 | 45 | 0 | 10 | 0 | 0 | 0 | 300 | 300 | 184 | 0 | 43 | 33 | 15 | 0 | 51 | 0 | 20 | 33 | 0 | 0 | 0 | 12 | 84 | 12 | 0 | 0 | 0 | 37 | 54 | 53 | 39 | 163 | 0 | 50 | 0 | 0 | 211 | 0 | 0 | 0 | 310 | 12 | 2 | 0 | 145 | 0 | 0 | 143 | 0 | 96 | 0 | 62 | 118 | 73 | 404 | 86 | 17 | 51 | 0 | 49 | 17 | 51 | 88 | 89 | 62 | 350 | 70 | 0 | 90 | 90 | 0 | 17 | 0 | 110 | 35 | 230 | 163 | 0 | 1150 | 14 | 420 | 0 | 0 | 0 |  | 915 | 0 | 203 | 0 | 93 | 0 | 0 | 0 | 37 | 40 | 8 | 126 | 1 | 16 | 0 | 0 | 0 | 40 | 11 | 88 | 0 | 0 | 44 | 0 | 36 | 0 | 0 | 5 | 60 | 0 | 220 | 0 | 0 | 176 | 0 | 0 | 0 | 0 | 0 | 0 | 0 | 414 | 17 | 0 | 113 | 0 | 106 | 0 | 0 | 113 | 1210 | 220 | 0 | 35 | 0 | 0 | 115 | 0 | 0 | 740 | 0 | 250 | 1124 | 0 | 0 | 0 | 0 |  | 14973 | EvPeak
Forecast for Evening | 0 | 0 | 0 | 0 | 0 | 0 | 0 | 400 | 0 |  | 0 | 450 | 300 | 82 | 82 | 55 | 335 | 0 | 0 | 24 | 17 | 149 | 13 | 0 | 0 | 0 | 54 | 55 | 55 | 0 | 15 | 15 | 25 | 12 | 8 | 0 | 116 | 80 | 0 | 0 | 17 | 220 | 0 | 0 | 0 |  | 6 | 71 | 85 | 46 | 40 | 50 | 0 | 38 | 0 | 0 | 0 | 300 | 300 | 210 | 8 | 51 | 33 | 32 | 0 | 51 | 0 | 37 | 33 | 0 | 0 |  | 17 | 100 | 20 | 0 | 0 | 0 | 38 | 54 | 51 | 40 | 163 | 0 | 60 | 0 | 0 | 210 | 0 | 0 | 0 | 300 | 12 | 5 | 0 | 150 | 0 | 0 | 160 | 0 | 149 | 0 | 62 | 120 | 137 | 400 | 88 | 17 | 105 | 0 | 52 | 54 | 110 | 105 | 94 | 62 | 390 | 70 | 0 | 162 | 90 | 0 | 17 | 0 | 115 | 17 | 280 | 163 | 0 | 1200 | 62 | 520 | 0 | 0 |  |  | 937 | 0 | 225 | 0 | 98 | 0 | 0 | 0 | 42 | 53 | 24 | 130 | 10 | 110 | 0 | 0 | 0 | 40 | 10 | 85 | 0 | 0 | 44 | 0 | 36 | 0 | 0 | 5 | 60 | 0 | 220 | 0 | 0 | 190 | 0 | 0 | 0 | 0 | 0 | 0 | 0 | 414 | 17 | 0 | 113 | 0 | 106 | 0 | 0 | 113 | 1244 | 220 | 0 | 54 | 0 | 0 | 115 | 0 | 0 | 740 | 0 | 200 | 1100 | 0 | 0 |  |  |  | 8857 | 5363 | 14220 | 3856 | 902 | 2102 | 0 | 2991 | 3387 | 201 | 0 | 631 | 150 | 0 | 0 | 0 | 107.24
Forecast for Day | 0 | 0 | 0 | 0 | 0 | 0 | 0 | 400 | 0 | 0 | 0 | 450 | 300 | 50 | 65 | 55 | 280 | 0 | 0 | 9 | 8 | 16 | 0 | 0 | 0 | 0 | 17 | 35 | 35 | 0 | 15 | 15 | 25 | 12 | 8 | 0 | 116 | 80 | 0 | 0 | 8 | 220 |  | 0 | 0 | 0 | 6 | 70 | 85 | 46 | 32 | 50 | 0 | 20 | 0 | 0 | 0 | 280 | 250 | 190 | 8 | 51 | 33 | 32 | 0 | 51 | 0 | 36 | 33 | 0 | 0 |  | 17 | 90 | 20 | 0 | 0 | 1.6 | 38 | 54 | 50 | 40 | 163 | 0 | 60 | 0 | 0 | 210 | 0 | 0 | 0 | 280 | 12 | 2 | 0 | 45 | 0 | 0 | 116 | 0 | 135 | 20 | 34 | 51 | 130 | 400 | 60 | 17 | 105 | 5 | 52 | 17 | 110 | 52 | 46 | 50 | 340 | 53 | 50 | 162 | 90 | 0 | 17 | 35 | 49 | 17 | 280 | 35 | 0 | 1100 | 44 | 510 | 0 | 0 | 70 |  | 937 | 0 | 225 | 0 | 77 | 0 | 0 | 0 | 30 | 50 | 8 | 130 | 10 | 110 | 0 | 0 | 0 | 24 | 0 | 50 | 0 | 0 | 36 | 0 | 25 | 0 | 0 | 5 | 60 | 0 | 220 | 0 | 0 | 180 | 0 | 0 | 0 | 0 | 0 | 0 | 0 | 400 | 0 | 0 | 113 | 0 | 106 | 0 | 8 | 113 | 1200 | 220 |  | 35 | 6 | 100 | 90 | 0 | 0 | 740 | 30 | 200 | 1100 | 130 | 0 |  | 5 |  |  |  |  | gas | hvdc | hsd | coal | hfo | tripura | solar | wind | hydro
Generation at 08:00(Today) | 0 | 0 | 0 | 0 | 0 | 0 | 0 | 370 | 0 | 0 | 0 | 225 | 287 | 31 | 65 | 55 | 280 | 0 | 0 | 0 | 8 | 16 | 0 | 0 | 0 | 0 | 0 | 0 | 0 | 0 | 15 | 15 | 14 | 11 | 8 | 0 | 111 | 80 | 0 | 0 | 0 | 220 | 0 | 0 | 0 | 0 | 6 | 16 | 0 | 0 | 25 | 20 | 0 | 10 | 0 | 0 | 0 | 285 | 270 | 184 | 0 | 51 | 37 | 15 | 0 | 51 | 0 | 21 | 33 | 0 | 0 | 0 | 17 | 72 | 11 | 0 | 0 | 1 | 37 | 58 | 22 | 39 | 120 | 0 | 40 | 0 | 0 | 211 | 0 | 0 | 0 | 270 | 12 | 5 | 0 | 47 | 0 | 0 | 117 | 0 | 96 | 4 | 12 | 51 | 13 | 328 | 68 | 17 | 0 | 3 | 15 | 0 | 0 | 52 | 46 | 12 | 310 | 17 | 16 | 0 | 17 | 0 | 17 | 15 | 34 | 17 | 290 | 0 | 0 | 1050 | 25 | 420 | 0 | 0 | 34 | 0 | 915 | 0 | 225 | 0 | 0 | 0 | 0 | 0 | 0 | 0 | 0 | 80 | 0 | 0 | 0 | 0 | 0 | 0 | 0 | 0 | 0 | 0 | 0 | 0 | 0 | 0 | 0 | 5 | 62 | 0 | 220 | 0 | 0 | 183 | 0 | 0 | 0 | 0 | 0 | 0 | 0 | 330 | 0 | 0 | 0 | 0 | 34 | 0 | 0 | 0 | 1040 | 190 | 0 | 0 | 2 | 55 | 35 | 0 | 0 | 718 | 16 | 206 | 1128 | 26 | 0 | 0 | 26 | 0 |  |  |  | 122028007 | 21805818 | 0 | 119712263 | 42058826 | 1953600 | 3639167 | 397920 | 4553592 |  |  | 316149193
[8 empty] | 299430 |  |  |  | 25503 | 299634 |  | 299624 | 299625 | 299739 |  | 299743 |  | 299750 | 299565 | [26 empty] | 399366 | 399587 | [7 empty] | 299667 | 299280 | 299277 |  |  |  | 299773 |  |  |  |  | 399261 | [5 empty] | 299772 |  |  |  | 299338 | [6 empty] | 299755 | [9 empty] | 299472 |  |  | 299523 |  | 299563 |  | 399588 | 399244 | 299281 | 299229 | 299524 | 299566 | 399747 |  | 399277 |  | 399575 | 399337 | 399467 | 399589 | 299230 | 299765 |  | 299674 |  |  |  |  | 399245 |  | 299282 | 399274 |  | 399226 |  | 399630 | 299864 | [5 empty] | 599249 | [6 empty] | 599468 |  |  |  | 599230 | [19 empty] | 499698 |  | 499699 |  |  |  | 499700 |  | 499696 | 599787 |  | 499268 | 599634 | 43212 |  |  | 499270 | 599730 |  |  | 599864 | [5 empty] | 599726 |  | 599228 | [9 empty] | 122.028 | 21.8058 | 0 | 119.7123 | 42.0588 | 1.9536 | 3.6392 | 0.39792 | 4.5536
| Minimum Generation |  | 11407 | 7:00
| Highest Generation |  | 14973 | 21:00 | [129 empty] | 0 | [73 empty] | 316.1492
| Day Peak Generation |  | 12802 | 12:00
| Evening Peak Generation |  | 14973 | 21:00 | [203 empty] | 202699852
| HVDC Max Flow |  | 923 | 2:00 | [203 empty] | 202.6999
| HVDC EvPeak Flow |  | 915 | 21:00
| Load factor L.F |  | 87.98% | [167 empty] | 1275.5

## P1
POWER GRID BANGLADESH PLC.
NATIONAL LOAD DESPATCH CENTER
DAILY REPORT
[7 empty] | Reporting Date : | 2024-07-14
Till now the maximum generation is : - |  |  |  | 16477 | 21:00 | Hrs on | 2024-04-30
The Summary of Yesterday's |  |  | 2024-07-13 | Generation & Demand |  | Today's Actual Min Gen. & Probable Gen. & Demand
Day Peak Generation : |  |  | 12802 | MW Hour : | 12:00 | Min. Gen. at | 8:00 | 12389
Evening Peak Generation : |  |  | 14973 | MW Hour : | 21:00 | Available Max Generation : |  | 16746
E.P. Demand (at gen end) : |  |  | 15400 | MW Hour : | 21:00 | Max Demand (Evening) : |  | 15900
Maximum Generation : |  |  | 14973 | MW Hour : | 21:00 | Reserve(Generation end) |  | 846
Total Gen. (MKWH) : |  |  | 316.1492 | System Load Factor : | 87.98% | Load Shed : |  | 0
EXPORT / IMPORT THROUGH EAST-WEST INTERCONNECTOR
Export from East grid to West grid :- Maximum |  |  |  | 842 | MW at | 21:00 | Energy
Import from West grid to East grid :- Maximum |  |  |  | - | MW at | - | Energy | -
|  | Water Level of Kaptai Lake at 6:00 A M on |  | 2024-07-14
Actual : |  | 95.33 | Ft.(MSL) , | Rule curve : | 86.08 | Ft.( MSL )
Gas Consumed : |  | Total = | 909.76 | MMCFD. | Oil Consumed (PDB) :
HSD :
FO :
Cost of the Consumed Fuel (PDB+Pvt) : |  |  | Gas : | 368192709.192
: |  |  | Coal : | 819328197.23 | Oil : | 771300564.82 | Total : | 1958821471.242
Load Shedding & Other Information
Area |  | Yesterday |  |  |  | Today
|  |  |  | Estimated Demand (S/S end) |  | Estimated Shedding (S/S end) |  | Rates of Shedding
|  | MW |  | MW |  |  | MW | (On Estimated Demand)
Dhaka |  | 138 | 3312:00 | 4534.2896 |  |  | 0 | -19.95%
Chittagong Area |  | 0 | 0:00 | 1245.692 |  |  | 0 | -18.16%
Khulna Area |  | 0 | 0:00 | 1744.9061 |  |  | 0 | -17.78%
Rajshahi Area |  | 0 | 0:00 | 1516.5797 |  |  | 0 | -17.38%
Cumilla Area |  | 30 | 720:00 | 1247.9061 |  |  | 0 | -17.63%
Mymensingh Area |  | 190 | 4560:00 | 928.0993 |  |  | 0 | -17.28%
Sylhet Area |  | 0 | 0:00 | 520.2585 |  |  | 0 | -17.95%
Barisal Area |  | 0 | 0:00 | 433.5457 |  |  | 0 | -17.21%
Rangpur Area |  | 50 | 1200:00 | 847.94 |  |  | 0 | -17.22%
Total |  | 408 |  | 13019.2171 |  |  | 0
Information of the Generating Units under shut down.
|  | Planned Shut- Down |  |  | Forced Shut- Down
1) Barapukuria ST: Unit- 2
2) Ghorasal-3,4,5,7
3) Shajibazar 330 MW
4) Baghabari-71,100 MW
5) Raozan unit-2
6) Siddhirganj 210 MW .
Remark
Time | Time
08:12 | 13:30 | Bhulta-Ghorasal 230 kV Ckt-2 Scheduled S/D from Bhulta 400/230kV end Due to Red hot maintenance work at Ghorashal
end.
| 08:29 | Maniknagar 230/132kV S/S Auto Transformer-02 (715T) LT is restored.
| 08:29 | Maniknagar 230/132kV S/S Auto Transformer-02 (715T) HT is restored.
08:32 | 16:18 | Barapukuria-Rangpur 132 kV Ckt-1 Scheduled S/D from Rangpur 132/33kV end Due to Rad hot remove and from Barapukuria
230/132/33kVend.
08:59 |  | Siddhirganj 335 MW CCPP Synchronized with remarks:- GT
| 09:14 | Satmasjid 132/33kV S/S 132/33 KV Transformer-1 HT is restored.
09:27 | 10:45 | Satmasjid 132/33kV S/S 132/33 KV Transformer-2 HT Forced S/D Due to PRD preventive Maintenance
09:41 | 13:44 | Rangpur 132/33kV S/S 132KV Bus A Scheduled S/D
| 09:53 | Spare 132kV Line Bay is restored.
10:03 | 20:00 | BIPTC S/S Baharampur-4 Scheduled S/D Due to Shutdown is taken from Baharampur end
10:56 | 12:24 | Bheramara(GK) 132/33kV S/S TR-2 LT Scheduled S/D Due to 33 kV busbar red hot repairing work |  |  |  |  | 38 MW load interrup.
10:56 | 12:22 | Bheramara(GK) 132/33kV S/S TR-1 LT Scheduled S/D Due to 33 kV busbar red hot repairing work |  |  |  |  | 38 MW load interrup.
10:57 | 12:21 | Bheramara(GK) 132/33kV S/S TR-1 HT Scheduled S/D Due to 33 kV busbar red hot repairing work |  |  |  |  | 38 MW load interrup.
10:57 | 12:23 | Bheramara(GK) 132/33kV S/S TR-2 HT Scheduled S/D Due to 33 kV busbar red hot repairing work |  |  |  |  | 38 MW load interrup.
10:58 | 12:17 | Fenchuganj 230/132/33kV S/S TR-01 HT Project Work S/D Due to Project work
11:10 |  | Chandpur CCPP GT was sync.
11:20 | 11:49 | Chuadanga 132/33kV S/S 132kV Tr. T1(416T) LT Project Work S/D Due to SCADA integration with NLDC |  |  |  |  | 40.8 MW load interrup.
11:21 | 12:13 | Fenchuganj 230/132/33kV S/S 132 KV Bus-1 Project Work S/D Due to project work,Loop measurement work
11:25 | 11:48 | Chuadanga 132/33kV S/S 132kV Tr. T1(416T) HT Project Work S/D Due to SCADA Integration with NLDC |  |  |  |  | 40.8 MW load interrup.
12:00 |  | Day peak Generation: 12802 MW.
12:03 |  | Siddhirganj 335 MW CCPP Synchronized with remarks:- ST
12:35 | 12:50 | Chuadanga 132/33kV S/S 132kV Tr. T2(426T) LT Project Work S/D Due to SCADA Integration With NLDC |  |  |  |  | 35.0MW load interrup.
12:37 | 12:48 | Chuadanga 132/33kV S/S 132kV Tr. T2(426T) HT Project Work S/D Due to SCADA Integration With NLDC |  |  |  |  | 35.0MW load interrup.
13:00 |  | Meghnaghat CCPP(Summit) Synchronized with remarks:- GT1
13:00 |  | Meghnaghat CCPP(Summit) GT-1 Synchronized with remarks:- GT-1 synch as per NLDC request
| 13:12 | Ghorasal 230 kV Bus-3 S/D withdrawn for C/M.
| 13:18 | Ghorasal 230/132 kV T-2 switched on
13:46 | 15:14 | Rangpur 132/33kV S/S 132KV Bus B Scheduled S/D
14:19 |  | Takurgaon P/P 132 KV bus A Syn.
14:22 |  | Takurgaon P/P 132 KV bus B S/D.
15:45 |  | Meghnaghat CCPP(Summit) ST Synchronized with remarks:- ST Synch as per NLDC request
15:45 |  | Meghnaghat CCPP(Summit) Synchronized with remarks:- ST
15:50 |  | Takurgaon P/P 132 KV bus B Syn.
16:16 |  | Khulna South-NWPGCL(800MW) CKT-2 Charged From Khulna South S/S.
19:04 |  | Meghnaghat 450 MW CCPP (MPL) Tripped
| 20:21 | Rampal 400/230kV S/S Generator Transformer-1 (GT-1) LT is restored.
21:00 |  | Evening peak Generation:14973 MW
22:05 |  | Meghnaghat 450 MW CCPP (MPL) Synchronized with remarks:- GT2
23:01 |  | Meghnaghat 450 MW CCPP (MPL) Synchronized with remarks:- ST
23:26 |  | Meghnaghat CCPP(Summit) GT-2 Synchronized with remarks:- GT-2 Synchronized as per demand of NLDC
23:26 |  | Meghnaghat CCPP(Summit) Synchronized with remarks:- GT2
23:44 | 02:01 | Rampura 230/132kV S/S 132 kV Busbar-1 Scheduled S/D Due to DS (631S) Red hot maintenance work
07:00 |  | Minimum Generation = 12,597MW
07:25 |  | Bhaluka 132/33kV S/S Transformer- 01 HT Scheduled S/D Due to Maintenance work |  |  |  |  | 30.0MW load interrup.
07:25 |  | Bhaluka 132/33kV S/S Transformer- 01 LT Scheduled S/D Due to Maintenance work |  |  |  |  | 30.0MW load interrup.
07:55 |  | Noapara 132/33kV S/S T-1 LT Scheduled S/D Due to 33kV BUS (Section-1) S/D due to REB-3, REB-4 High Temperature Point |  |  |  |  | 23.0MW load interrup.
Maintenance.
07:56 |  | Noapara 132/33kV S/S T-1 HT Scheduled S/D Due to 33kV BUS (Section-1) S/D due to REB-3, REB-4 High Temperature Point |  |  |  |  | 23.0MW load interrup.
Maintenance.
| Sub-Divisional Engineer |  |  |  | Executive Engineer |  |  | Superintendent Engineer
| Network Operation Division |  |  |  | Network Operation Division |  |  | Network Operation Division

## P2
EVENING PEAK GENERATION AND DAY LONG ENERGY DATA OF POWER STATIONS
| Date : | 2024-07-13
Sl. |  |  |  |  | Present | Peak | Energy
No. | Name of the Power Stations |  | Producer | Installed Capacity | Capacity | Hour | Generated | Remarks
Generation
|  |  |  | Unit No. X Capacity | MW | MW | KWH
1 | Ghorasal Repowered CCPP:Unit-3 (GT |  | PDB | 1*260 | 260 | 0 | 0 | Under maint.
2 | Ghorasal Repowered CCPP Unit-4 |  | PDB | 1*210 | 180 | 0 | 0 | Under maint.
| Ghorasal TPP Unit-5 |  | PDB | 1*210 | 190 | 0 | 0 | Gas shortage
3 | Ghorasal 365 MW CCPP Unit-7 |  | PDB | 1*243+1*122 | 365 | 0 | 0 | Air Compressor problem
| Ghorashal 78.5 MW PP(MAX) |  | QRPP | 2*40 | 0 | 0 | 0 | Contract Expired
4 | Ghorashal 108 MW PP (Regent) |  | IPP | 34*3.35 | 108 | 0 | 0 | Gas shortage
5 | Haripur GTPP |  | SBU, PDB | 2*32 | 20 | 0 | 0 | Under maint.
6 | Haripur 412 MW CCPP |  | EGCB | 1*273+1*139 | 400 | 386 | 9550800 | Gas shortage
7 | Haripur 360 MW CCPP(HPL) |  | IPP | 1*235+1*125 | 0 | 0 | 0 | Contract Expired
8 | Meghnaghat 450 MW CCPP(MPL) |  | IPP | 2*150+1*150 | 450 | 0 | 7165000 | Gas shortage
9 | Meghnaghat 100 MW(IEL) |  | NENP | 12*8.9 | 100 | 42 | 1122240 | Engine problem
10 | Meghnaghat CCPP(Summit) |  | IPP | 2*110+1*110 | 335 | 150 | 1164218 | Gas shortage
11 | Madanganj 102 PP(Summit) |  | NENP | 6*17 | 102 | 82 | 1583701 | Engine problem
12 | Madanganj-55 MW PP(Summit) |  | IPP | 3*17.08+1*11.3 | 55 | 55 | 1074902
13 | Keraniganj 100 MW PP (Powerpac) |  | NENP | 8*13.45 | 75 | 13 | 91000 | Fuel shortage
14 | Narshingdi 22 MW PP (Doreen) |  | SIPP, REB | 8*2.90 | 22 | 0 | 0 | Contract Expired
15 | 210 MW Siddhirgonj TPP |  | PDB | 1*210 | 115 | 0 | 0 | Under maint.
16 | Siddhirgonj 2*120 MW GTPP |  | EGCB | 2*105 | 210 | 0 | 0 | Gas shortage
17 | Siddhirganj 100 PP(Dutch Bangla) |  | NENP | 12*8.9 | 100 | 9 | 127680 | Fuel shortage
18 | Siddhirganj 335 MW CCPP |  | EGCB | 1*217+118 | 335 | 318 | 3298620 | Gas shortage
19 | Gagnagar 102 MW PP (Digital Power) |  | IPP | 12*8.924 | 102 | 17 | 120528 | Fuel shortage
20 | Katpotti 52 MW PP (Sinha) |  | IPP | 7*7.9 | 0 | 0 | 0 | Fuel shortage
21 | Kamalaghat 54 MW PP(Banco Energy) |  | IPP | 3*18 | 54 | 54 | 647640
22 | Kodda 150 MW PP |  | BPDB-RPCL | 9*17.06 | 149 | 148 | 1283040
23 | Manikganj 55 MW PP (Northern) |  | IPP | 3*19.3 | 55 | 35 | 664607 | Fuel shortage
24 | Nababganj 55 MW PP (Southern power ) |  | IPP | 3*19.3 | 55 | 55 | 665636
25 | Bosila 108 MW PP(CLC) |  | IPP | 12*8.775+1*3.5 | 0 | 0 | 0 | Contract Expired
26 | Summit Power,(Madhabdi+Ashulia) |  | SIPP,REB | 3*3.67+4*8.73 | 80 | 30 | 684360 | Engine problem
27 | Maona 33 MW PP(Summit) |  | SIPP,REB | 4*8.73 | 33 | 14 | 356040 | Engine problem
28 | Rupganj 33 MW PP(Summit) |  | SIPP,REB | 4*8.73 | 33 | 11 | 261800 | Engine problem
29 | Gazipur 52 MW PP |  | RPCL | 6*8.9 | 52 | 8 | 144480 | Fuel shortage
30 | Tongi 80 MW GTPP |  | PDB | 1* 105 | 105 | 0 | 0 | Gas shortage
31 | Kodda 300 MW PP Unit-2 (Summit) |  | IPP | 18*17.076 | 300 | 145 | 1553127 | Fuel shortage
| Bramhangoan 100 MW PP (Aggreko) |  | IPP | 114*0.959 | 0 | 0 | 0 | Contract Expired
| Aurahati 100MW PP (Aggreko) |  | IPP | 0.85*23+0.95*91 | 0 | 0 | 0 | Contract Expired
32 | Kodda 149 MW PP Unit-1 (Summit) |  | IPP | 8*18.45+8.97 | 149 | 96 | 2176416 | Fuel shortage
33 | Gazipur 100 MW PP |  | RPCL | 6*17.5 | 105 | 17 | 482880 | Fuel shortage
34 | Meghnaghat 104 MW PP (OPCL) |  | IPP | 18.5*6 | 104 | 70 | 785280 | Fuel shortage
35 | Manikgonj 162MW PP(MPGL) |  | IPP | 9*18 | 162 | 90 | 1954080 | Fuel shortage
36 | Spectra Solar Plant Ltd. |  | IPP | 35 | 35 | 0 | 229581
37 | Kanchan Purbachal Power Generation Ltd. |  | IPP | 18.4*3 | 55 | 35 | 566280 | Fuel shortage
38 | Meghnaghat Unique power |  | IPP | 586 | 584 | 0 | 0 | Under S/D
| Summit Meghanghat-2 589 MW(Gas) |  | IPP | 589 | 0 | 0 | 0 | On test.
| Dhaka area Total |  |  |  | 5634 | 1880 | 37753936
39 | Chattogram TPP-1 |  | PDB | 1*210 | 180 | 0 | 0 | Gas shortage
| Chattogram TPP-2 |  | PDB | 1*210 | 180 | 0 | 0 | Gas shortage
40 | Raozan 25 MW PP |  | RPCL | 3*8.9 | 25 | 17 | 73641 | Fuel shortage
41 | Teknaf 20MW PP (Solartech) |  | IPP | 20 | 20 | 0 | 76545
42 | Patenga 50MW PP (Baraka) |  | IPP | 8*6.98 | 50 | 45 | 297120 | Meghna bus section limitation.
43 | Kaptai Hydro: Unit-1,2,3,4, 5 |  | PDB | 2*40+3*50 | 230 | 196 | 4553592 | Low water level
44 | Sikalbaha 225MW |  | PDB | 1*150+1*75 | 225 | 218 | 5159661
45 | Sikalbaha Peaking GT |  | PDB | 1*150 | 150 | 0 | 0 | Under maint.
46 | Sikalbaha 105 MW PP (Baraka Sikalbaha) |  | IPP | 6*17.5 | 105 | 51 | 151381 | Meghna bus section limitation.
47 | Hathazari 100 MW peaking PP |  | PDB | 11*8.9 | 98 | 71 | 785136 | Fuel shortage
48 | Dohazari -Kalaish 100 MW Peaking |  | PDB | 6*17 | 102 | 51 | 444533 | Engine problem
49 | Juldah 100 MW Unit-1 (Acorn) |  | NENP | 8*13.45 | 100 | 12 | 184920 | Meghna bus section limitation.
50 | Juldah 100 MW PP Unit-3 (Acorn) |  | IPP | 8*13.5 | 100 | 62 | 1025280 | Fuel shortage
51 | Barabkunda 22 MW PP (Regent) |  | SIPP, PDB | 8*2.90 | 0 | 0 | 0 | Contract Expired
* | Malancha, Ctg. EPZ (United) |  |  | 5*8.73+3*9.34 | 0 | 10 | 420000
52 | Chattogram 108 MW PP (ECPV) |  | IPP | 16*7 | 108 | 38 | 324480 | Fuel shortage
53 | Kaptai 7 MW Solar PP |  | PDB | 7.4 MW | 7 | 0 | 7918
54 | Anwara 300 MW PP (United) |  | IPP | 17*17+24 | 300 | 49 | 649855 | Fuel shortage
55 | Jodiac Power |  | IPP | 3*18.55+1*3.6 | 54 | 17 | 50775 | Meghna bus section limitation.
56 | Karnaphuli Power Ltd. |  | IPP | 18.415*6+6.5 | 110 | 51 | 152220 | Meghna bus section limitation.
57 | Juldah unit-2 (Acorn) |  | IPP | 8*13.6 | 100 | 62 | 1110720 | Fuel shortage
58 | Anlima Energy Ltd. |  | IPP | 6*21.2 | 116 | 90 | 779073 | Fuel shortage
59 | Mirsharai 150 MW |  | BPDB-RPCL | 18.5*9 | 163 | 163 | 588800
60 | SS Power I |  | SS Power | 2*612 | 1224 | 1150 | 24572725
| Cox's Bazar Wind |  | IPP | 66 | 60 | 14 | 397920
61 | Matarbari 2*600 MW (CPGCL) |  | CPGCL | 0 | 575 | 420 | 10130909 | Unit-1 Tripped
| Mirsharai 150 MW (Gas) |  | BPDB-RPCL | 18.5*9 | 0 | 0 | 0 | On test.
| Sonagazi 75 MW Solar Plant |  | EGCB | 75 | 75 | 0 | 273909
| Chattogram area Total |  |  |  | 4457 | 2787 | 52211113
| Ashuganj TPP Unit- 3 |  | APSCL | 1*150 | 0 | 0 | 0 | Contract Expired
| Ashuganj TPP Unit- 4 |  | APSCL | 1*150 | 0 | 0 | 0 | Contract Expired
| Ashuganj TPP Unit- 5 |  | APSCL | 1*150 | 0 | 0 | 0 | Contract Expired
62 | Ashuganj 225 MW CCPP |  | APSCL | 1*142+1*75 | 221 | 184 | 5110000
63 | Ashuganj 450 MW CCPP(North) |  | APSCL | 1*360 | 360 | 300 | 7420000 | Gas shortage
64 | Ashuganj 450 MW CCPP(South) |  | APSCL | 1*360 | 360 | 300 | 6431000 | Gas shortage
65 | Ashuganj 420 MW CCPP(East) |  | APSCL | 284*1+116*1 | 400 | 230 | 6201000 | Gas shortage
66 | Ashuganj 50 MW PP |  | APSCL | 14*3.968 | 45 | 33 | 821376 | Gas shortage
67 | Ashuganj 55 MW PP (Precision) |  | QRPP | 0 | 55 | 15 | 382080 | Gas shortage
68 | Ashuganj 195 MW PP (APSCL-United) |  | IPP | 20*9.73+1*16 | 195 | 0 | 83636 | Gas shortage
69 | Ashuganj 51 MW PP (Midland) |  | IPP | 6*9.34 | 51 | 51 | 1135731
70 | Ashuganj 150 MW PP (Midland) |  | IPP | 23*7.015 | 150 | 73 | 563709 | Fuel shortage
71 | Titas 50 MW Peaking PP |  | PDB | 6*8.92 | 52 | 20 | 279392 | Engine problem
72 | Chandpur 150 MW CCPP |  | PDB | 1*106+1*57 | 163 | 43 | 528200 | Under maint.
73 | Chandpur 200 MW (Desh energy) |  | IPP | 12*18.4 | 200 | 118 | 1005120 | Fuel shortage
74 | Feni 11 MW PP (Doreen) |  | SIPP, REB | 4*2.90 | 11 | 0 | 0 | Engine problem
** | Impoprt (Tripura) |  | Imported power | 0 | 160 | 84 | 1953600
75 | Jangalia 33 MW PP (Summit) |  | SIPP, PDB | 4*8.73 | 33 | 0 | 0 | Contract Expired
76 | Jangalia 52 MW PP (Lakdanavi) |  | IPP | 6*8.92 | 52 | 33 | 737237 | Fuel shortage
77 | Cumilla 25 MW PP (Summit) |  | SIPP, REB | 3*3.67+2*6.97 | 25 | 12 | 396030 | Engine problem
| Daudkandi 200 MW PP (B.Trac) |  | IPP | 154*1.4 | 0 | 0 | 0
78 | Feni Lanka Power |  | IPP | 7*18.415+1*9.78 | 114 | 88 | 1681500 | Engine problem
79 | Chowmuhani 113 MW |  | IPP | 12*9.78+2*3.1 | 113 | 89 | 1443120 | Fuel shortage
81 | Chandpur 115(Doreen) |  | IPP | 4*18.5+2*22.5 | 115 | 110 | 1395840 | Engine problem
| Cumilla Area Total |  |  |  | 2875 | 1783 | 37568571
82 | RPCL 210MW CCPP |  | IPP | 4*35+1*70 | 202 | 12 | 307200 | Gas shortage
83 | Jamalpur 95 MW PP(Powerpac) |  | IPP | 0 | 0 | 0 | 0
84 | Sarishabari 3 MW Solar Plant |  | IPP | 1*3 | 3 | 0 | 8500
85 | Mymensingh 200 MW PP (United) |  | IPP | 9.78*21 | 200 | 143 | 2899200 | Fuel shortage
86 | Jamalpur 115 MW PP (United) |  | IPP | 9.78*12 | 115 | 86 | 1741200 | Fuel shortage
87 | Sutiakhali 50 MW Solar PP |  | IPP | 50 | 50 | 0 | 204220
88 | Tangail Palli Power Gen 22 MW |  | IPP | 4*6.7 | 22 | 4 | 116160 | Fuel shortage
| Bhairob 54.5 MW |  | IPP | 3*18.2 | 54 | 17 | 200880 | Engine problem
| Mymensingh Area Total |  |  |  | 646 | 262 | 5477360
89 | Fenchugonj CCPP Phase-1 |  | PDB | 2*32+1*33 | 70 | 37 | 896000 | Machine problem.
90 | Fenchugonj CCPP Phase-2 |  | PDB | 2*35+1*35 | 90 | 54 | 772200 | Machine problem.
91 | Kushiara 163 MW CCPP (KP) |  | IPP | 1*109+1*54 | 163 | 163 | 3598036
92 | Shajibazar 330 MW CCPP |  | PDB | 3*110 | 330 | 0 | 0 | Under maint.
93 | Fenchugonj 51 MW PP (Barakatullah) |  | RPP | 19*2.90 | 51 | 53 | 1196400
94 | Fenchuganj 44 MW (Energyprima) |  | NENP | 12*3.3+5*2 | 50 | 39 | 831384 | Gas shortage
95 | Hobiganj 11 MW PP Cofidence-E |  | SIPP, REB | 4*2.90 | 11 | 2 | 104832 | Engine problem
96 | Shahjibazar GTPP Unit- 8 & 9 |  | PDB | 2*35 | 66 | 50 | 1297536 | Machine problem.
97 | Shahjibazar 86 MW PP (Shahjibazar) |  | RPP | 32*2.90 | 0 | 0 | 0 | Contract Expired
98 | Shahjibazar 100 MW GTPP |  | PDB | 1*100 | 100 | 0 | 0
99 | Sylhet 225 MW CCPP |  | PDB | 1*142+1*89 | 231 | 211 | 4286270 | Machine problem.
100 | Sylhet 20 MW GTPP |  | PDB | 1*20 | 20 | 0 | 0 | Gas shortage
| Sylhet 50 MW PP (EPL) |  | NENP | 27*2 | 0 | 0 | 0 | Contract Expired
101 | Shahjahanulla 25 MW PP |  | SIPP, REB | 3*9.34 | 25 | 12 | 207696 | Engine problem
102 | Bibiana-II 341 MW CCPP (Summit) |  | IPP | 1*222+1*119 | 341 | 310 | 7152000
103 | Bibiyana-III 400 MW CCPP |  | PDB | 285*1+134*1 | 400 | 404 | 9314000 | FGMO
104 | Sylhet 10MW PP (Desh) |  | RPP | 6*1.95 | 0 | 0 | 0 | Contract Expired
105 | Bibiyana South 400 MW |  | PDB | 400 MW | 383 | 350 | 8340800 | FGMO
| Sylhet Area Total |  |  |  | 2331 | 1685 | 37997154
106 | Bheramara GTPP Unit-3 |  | PDB | 1*20 | 16 | 0 | 0
** | Bheramara (HVDC ) |  | Imported power | 2*500 | 1000 | 915 | 21805818
107 | Khulna 115 PP MW (KPCL-2) |  | NENP | 7*17 | 115 | 93 | 791040 | Fuel shortage
108 | Faridpur 50 MW Peaking PP |  | PDB | 8*6.89 | 54 | 37 | 152160 | Engine problem
109 | Khulna 225 MW CCPP |  | NWPGCL | 1*150+1*75 | 230 | 0 | 0 | Fuel shortage
110 | Gopalganj 100 MW Peaking PP |  | PDB | 16*6.98 | 109 | 40 | 175744 | Engine problem
111 | Bheramara 410 MW CCPP |  | NWPGCL | 1*278+1*132 | 410 | 203 | 5339520 | Gas shortage
112 | Noapara 40 MW PP (Khanjahan Ali) |  | NENP | 5*8.5 | 40 | 8 | 36750 | Engine problem
| Noapara 100 MW PP (Bangla Trac) |  | IPP | 70*1.4 | 0 | 0 | 0 | Contract Expired
113 | Rupsha 105 MW PP (Orion rupsha) |  | IPP | 6*18.445 | 105 | 17 | 420480 | Fuel shortage
114 | Madhumati 100 MW PP |  | NWPGCL | 6*18 | 105 | 0 | 0
115 | Mongla Orion 100 MW Solar PP |  | IPP | 100 | 100 | 0 | 689760
116 | Khulna 330 MW CCPP (OIL) |  | BPDB | 1*220+1*110 | 336 | 0 | 0 | On test.
117 | Rampal 1320 MW (BIFPCL) |  | NTPC&BPDB | 617*2 | 1234 | 740 | 14436365 | Coal shortage
| Kulna 225 MW CCPP (GAS) |  | NWPGCL | 0 | 0 | 0 | 0
| Khulna Area Total |  |  |  | 3854 | 2053 | 43847637
118 | Barisal 110 MW PP (Summit ) |  | IPP | 7*17.076 | 110 | 16 | 121056
119 | Bhola 33 MW PP (Venture) |  | NENP | 1*34.50 | 10 | 1 | 176086
120 | Bhola 225 MW CCPP |  | PDB | 2*63+1*68 | 194 | 126 | 2815000 | Machine problem.
| Bhola 95 MW PP (Aggreko) |  | QRPP | 96*1.10 | 0 | 0 | 0 | Contract Expired
121 | Payra 1320 MW |  | BCPCL | 2*622 | 1244 | 1210 | 29420000
122 | Bhola Nutan Biddut BD LTD |  | IPP | 220 | 220 | 220 | 5231668
123 | United Payra Power Ltd. |  | IPP | 8*18.5+1*9.5 | 150 | 35 | 90000 | Fuel shortage
124 | Barisal 307 MW |  | IPP | 307*1 | 307 | 250 | 4974500 | Coal shortage
| Barisal 1 MW Solar Plant |  | BPDB | 1 | 1 | 0 | 4218
| Barisal Area Total |  |  |  | 2236 | 1858 | 42832528
125 | Baghabari 71 MW GTPP |  | PDB | 1*71 | 71 | 0 | 0 | Gas shortage
| Baghabari 100 MW GTPP |  | PDB | 1*100 | 100 | 0 | 0 | Gas shortage
126 | Baghabari 50 MW Peaking PP |  | PDB | 6*8.9 | 52 | 40 | 227651 | Engine problem
127 | Bera 70 MW Peaking PP |  | PDB | 9*8.29 | 71 | 11 | 32365 | Engine problem
128 | Amnura 50 MW PP(Sinha) |  | NENP | 7*7.79 | 28 | 0 | 0 | Fuel shortage
129 | Katakhali 50 MW PP (Northern) |  | QRPP | 6*8.9 | 0 | 0 | 0 | Contract Expired
130 | Katakhali 50 MW Peaking PP |  | PDB | 6*8.7 | 50 | 44 | 270375
131 | Sirajgonj Unit-1 225MW |  | NWPGCL | 1*150+1*75 | 210 | 176 | 4395091 | Gas shortage
132 | Sirajgonj Unit-2 225MW |  | NWPGCL | 1*150+1*75 | 220 | 0 | 0
133 | Sirajgonj Unit-3 225MW |  | NWPGCL | 1*141 | 220 | 0 | 0 | Gas shortage
134 | Sirajgonj 400 MW CCPP Unit-4 |  | SNWPGCL | 1*282+1*132 | 414 | 414 | 9089600
135 | Santahar 50 MW Peaking PP |  | PDB | 6*8.7 | 50 | 36 | 216771 | Engine problem
| Bogra 22 MW PP (GBB) |  | RPP | 0 | 0 | 0 | 0 | Contract Expired
| Bogura 20 MW PP (Energyprima) |  | NENP | 5*3.3+5*2 | 0 | 0 | 0 | Contract Expired
136 | Ullapara 11 MW PP (Summit) |  | SIPP, REB | 4*2.90 | 11 | 5 | 107136 | Engine problem
137 | Natore 52 MW PP (Rajlanka) |  | IPP | 6*8.92 | 52 | 0 | 0 | Fuel shortage
138 | Chapainawabganj 100 MW Peaking PP |  | PDB | 12*8.924 | 104 | 88 | 660496 | Engine problem
| Baghabari 200 MW PP (Paramount) |  | IPP | 135*1.6 | 0 | 0 | 0 | Contract Expired
139 | Bagura 113 MW PP (Confidence)-2 |  | IPP | 6*18.55+7.2 | 113 | 113 | 960864
140 | Confidence Power Bogura Unit-1 113 MW |  | IPP | 6*18.55 | 113 | 113 | 980544
141 | Sirajgonj 6.55 MW Solar |  | NWPGCL | 1*6 | 6 | 0 | 40980
** | Adani Power Jharkhanda Ltd |  | Imported power | 748*2 | 1496 | 1124 | 29403637
| Sirajganj 68 MW Solar Park |  | IPP | 68 | 0 | 0 | 375000
| Rajshahi Area Total |  |  |  | 3381 | 2164 | 46760510
142 | Barapukuria TPP Unit-1 |  | PDB | 1*125 | 85 | 60 | 1415127
| Barapukuria TPP Unit-2 |  | PDB | 1*125 | 85 | 0 | 0 | Under maint.
143 | Barapukuria 275 MW TPP Unit-3 |  | PDB | 1*275 | 274 | 220 | 5359000 | Machine problem.
144 | Rangpur 20 MW GTPP |  | PDB | 1*20 | 20 | 0 | 0
145 | Saidpur 20 MW GTPP |  | PDB | 1*20 | 20 | 0 | 0
146 | Rangpur 113 MW PP (Confidence) |  | IPP | 9*6.984+7*7.015+3.15*2 | 113 | 106 | 1960857 | Engine problem
147 | Sympa Solar Power 8MW |  | IPP | 8 MW | 8 | 0 | 42675
148 | Energypac Power Venture Thakurgaon Ltd. |  | IPP | 115 | 115 | 115 | 1236864
149 | Intraco Solar 30 MW |  | IPP | 1*30 | 30 | 0 | 219361
150 | Teesta Solar Limited |  | BPCL | 16*12.5 | 200 | 0 | 1466500
| Rangpur Area Total |  |  |  | 950 | 501 | 11700384
| Total |  |  |  | 26364 | 14973 | 316149193
| Eastern Grid Total |  |  |  | 15943 | 8397 | 171008134
| Western Grid Total |  |  |  | 10421 | 6576 | 145141059
| National Grid Total |  |  |  | 26364 | 14973 | 316149193
*Data collected from respective power station over telephone.
Executive Engineer
Network Operation Division
Page- 3

## P3
POWER GRID BANGLADESH PLC.
NATIONAL LOAD DESPATCH CENTER
MAXIMUM LOAD SERVED BY DIFFERENT GRID SUB-STATIONS
QF-LDC-09
Date: | 2024-07-13
Zone Total Scenario at Evening Peak Hour (21:00 Hr.)
(a) ENTIRE EASTERN GRID: |  |  | 9262.61 |  | MW | (b) ENTIRE WESTERN GRID: |  |  |  | 4119.4 | MW
i) Dhaka area |  |  | 4973.61 |  | MW | i) Khulna area |  |  |  | 1765 | MW
ii) Chattogram area |  |  | 1414 |  | MW | ii) Barishal area |  |  |  | 486.5 | MW
iii) Cumilla area |  |  | 1336 |  | MW | iii) Rajshahi area |  |  |  | 1136.4 | MW
iv) Mymensingh area |  |  | 956 |  | MW | iv) Rangpur area |  |  |  | 731.5 | MW
v) Sylhet area |  |  | 583 |  | MW
System Total Demand at Evening Peak Hour (a + b) = | [5 empty] | 13382.01 | MW
Sl No. | Sub-station | Load (MW) | Time | Sl No. | Sub-station | Load (MW) | Time | Sl No. | Sub-station | Load (MW) | Time
1 | AKS | 0 | 00:00 | 67 | Jamalpur | 122 | 00:00 | 133 | Rahim | 43 | 09:00
2 | AKSML | 10 | 07:00 | 68 | Jashore | 153 | 20:00 | 134 | Rajbari | 78 | 19:30
3 | Aftabnagar | 36 | 13:00 | 69 | Jhenaidah | 145 | 19:30 | 135 | Rajendrapur | 104 | 19:30
4 | Agargaon | 104 | 14:00 | 70 | Joydebpur | 168 | 15:00 | 136 | Rajshahi | 139 | 21:00
5 | Agrabad | 92 | 20:00 | 71 | Joypurhat | 63 | 21:00 | 137 | Rajshahi-230 | 76 | 23:00
6 | Amnura | 74 | 22:00 | 72 | Juldah | 22 | 10:00 | 138 | Ramganj | 114 | 19:30
7 | Ashuganj | 99 | 17:00 | 73 | KSRM | 28 | 17:00 | 139 | Rampur | 39 | 20:00
8 | BIPTC | N/A | N/A | 74 | Kabirpur | 285 | 19:00 | 140 | Rangamati | 18 | 20:00
9 | BSRM | 126 | 03:00 | 75 | Kachua | 84 | 20:00 | 141 | Rangpur | 137 | 19:00
10 | Bagerhat | 94 | 23:00 | 76 | Kallyanpur | 114 | 23:00 | 142 | Ruppur | 5 | 10:00
11 | Bakulia | 97 | 19:00 | 77 | Kalurghat | 36 | 16:00 | 143 | SSM | 0 | 00:00
12 | Banani | 42.6 | 13:00 | 78 | Kamrangirchar | 58.2 | 13:00 | 144 | Saidpur | 107 | 12:00
13 | Bangabhaban | 9 | 11:00 | 79 | Kaptai | N/A | N/A | 145 | Satkhira | 138 | 23:00
14 | Barapukuria | 68 | 19:30 | 80 | Kazla | 116 | 13:00 | 146 | Satmasjid | 115 | 20:00
15 | Barguna | 22 | 21:00 | 81 | Keranigonj | 79 | 19:30 | 147 | Savar | 212 | 15:00
16 | Barishal | 119 | 22:00 | 82 | Khagrachori | 36 | 18:30 | 148 | SevenRings | 10.78 | 11:00
17 | Barishal-230 | 106 | 22:00 | 83 | Khulna | 87 | 21:00 | 149 | ShahCement | 18 | 00:00
18 | Baroaulia | 72 | 10:00 | 84 | Khulshi | 175 | 19:30 | 150 | Shahjadpur | 85 | 21:00
19 | Baroirhat | 60 | 22:00 | 85 | Kishoreganj | 140 | 19:00 | 151 | Shahjibazar | 139 | 19:30
20 | Bashundhara | 178 | 13:00 | 86 | Kodda | 269 | 18:30 | 152 | Shahmirpur | 55 | 16:00
21 | BashundharaCement | 1 | 07:00 | 87 | Kulaura | 58 | 19:30 | 153 | Shariatpur | 95 | 22:00
22 | Beanibazar | 80 | 22:00 | 88 | Kurigram | 66 | 19:00 | 154 | Sherpur | 142 | 19:30
23 | Benapole | 62 | 22:00 | 89 | Kushtia | 162 | 21:00 | 155 | Shikalbaha | 33 | 19:30
24 | Bhaluka | 132 | 09:00 | 90 | Lalbag | 89 | 17:00 | 156 | Shikalbaha-230 | N/A | N/A
25 | Bhandaria | 55 | 20:00 | 91 | Lalmonirhat | 56 | 00:00 | 157 | Shitalakhya | 86 | 12:00
26 | Bhangura | 40 | 22:00 | 92 | MI_Cement | 17.3 | 13:00 | 158 | Sholosohor | 45 | 16:00
27 | Bheramara(GK) | 71 | 22:00 | 93 | Madanganj | 33 | 23:00 | 159 | Shyampur | 154 | 11:00
28 | Bhulta | 243 | 14:00 | 94 | Madaripur | 120 | 23:00 | 160 | Siddhirganj | 122 | 10:00
29 | Bog-Sherpur | 68 | 20:00 | 95 | Madartek | 81.2 | 23:00 | 161 | Sirajganj | 116 | 21:00
30 | Bogura | 182 | 20:00 | 96 | Madunaghat | 62 | 19:00 | 162 | Sonargaon | 89 | 17:00
31 | Borhanuddin | 86 | 21:00 | 97 | Magura | 69 | 19:30 | 163 | Sreemongol | 74 | 20:00
32 | Brahmanbaria | 181 | 21:00 | 98 | Mahasthangarh | 82 | 21:00 | 164 | Sreepur | 97 | 09:00
33 | Cantonment | 118 | 13:00 | 99 | Manikganj | 121 | 19:00 | 165 | Srinagar | 46 | 19:30
34 | Chandpur | 76 | 21:00 | 100 | Maniknagar | 64 | 13:00 | 166 | Sunamganj | 58 | 21:00
35 | Chandraghona | 35 | 21:00 | 101 | Matarbari | 47 | 21:00 | 167 | Sylhet | 44 | 00:00
36 | Chapai | 74 | 21:00 | 102 | Matuail | 74 | 10:00 | 168 | Sylhet-132 | 122 | 19:00
37 | Charsaidpur | 39 | 16:00 | 103 | Millgate | 125 | 15:00 | 169 | TK | 33.4 | 22:00
38 | Chauddagram | 74 | 22:00 | 104 | Mirpur | 140 | 19:30 | 170 | Tangail | 184 | 00:00
39 | Chhatak | 33 | 22:00 | 105 | Mirsorai | 10 | 19:30 | 171 | Thakurgaon | 93 | 00:00
40 | Chowmuhani | 240 | 19:30 | 106 | Mirzapur | 38 | 22:00 | 172 | Tongi | 125 | 21:00
41 | Chuadanga | 120 | 22:00 | 107 | Mithapukur | 58 | 00:00 | 173 | Ullahpara | 26 | 12:00
42 | Coxsbazar | 131 | 19:30 | 108 | Modern | 0 | 00:00 | 174 | Ullon | 56 | 23:00
43 | Cumilla(N) | 175 | 22:00 | 109 | Mogbazar | 122.1 | 15:00 | 175 | Uttara | 78 | 19:00
44 | Cumilla(S) | 189 | 19:00 | 110 | Mongla | 31 | 20:00 | 176 | UttaraNew | 52 | 22:00
45 | Daudkandi | 162 | 21:00 | 111 | Motijheel | 39 | 16:00 | 177 | Zigatola | 78 | 19:00
46 | Dhaka | 32 | 12:00 | 112 | Munshiganj | 105 | 21:00
47 | Dhamrai | 136 | 15:00 | 113 | Mymensingh | 227 | 20:00
48 | Dhanmondi | 126 | 13:00 | 114 | Naogaon | 145 | 21:00
49 | Dohazari | 105 | 20:00 | 115 | Narail | 62 | 23:00
50 | Faridpur | 174 | 21:00 | 116 | Narinda | 70 | 16:00
51 | Fatullah | 87 | 16:00 | 117 | Narshingdi | 165 | 05:00
52 | Fenchuganj | 44 | 00:00 | 118 | Natore | 159 | 20:00
53 | Feni | 116 | 21:00 | 119 | Nawabganj | 47 | 20:00
54 | GPH | 80 | 17:00 | 120 | Netrakona | 115 | 00:00
55 | Ghatail | 58 | 06:00 | 121 | New | 54.5 | 13:00
56 | Ghorashal | 55 | 21:00 | 122 | Niamatpur | 78 | 00:00
57 | Goalpara | 38 | 13:00 | 123 | Noapara | 50 | 22:00
58 | Gollamari | 78 | 03:00 | 124 | PHP | 9 | 14:00

## Voltage
e
MAXIMUM & MINIMUM VOLTAGES OF DIFFERENT GRID SUB-STATIONS:
| Date: | 2024-07-13 | [7 empty] | QF-LDC-10
| Sub-Station | Max Voltage | Hour | Min | Hour | Sub-Station | Maxm | Hour | Min | Hour
|  |  |  | Voltage |  |  | Voltage |  | Voltage
| 400 KV | KV | Hour | KV | Hour | 400 KV | KV | Hour | KV | Hour
| Aminbazar | 385 | 18:00 | 368 | 11:00 | Kaliakoir | 377 | 07:00 | 359 | 12:00
| Ashuganj | 407 | 8:00 | 388 | 17:00 | Madunaghat_I | 401 | 20:00 | 393 | 14:00
| Bhulta | 399 | 06:00 | 379 | 12:00 | Meghnaghat | 381 | 18:00 | 365 | 11:00
| Bibiana | 396 | 04:00 | 387 | 15:00 | Payra | 408 | 06:00 | 400 | 13:00
| BIPTC | 403 | 06:00 | 391 | 15:00 | Rahanpur | 410 | 18:00 | 395 | 00:00
| Bogura | 405 | 19:00 | 381 | 01:00 | Rampal | 400 | 18:30 | 386 | 00:00
| Gopalganj | 396 | 18:30 | 380 | 13:00
| 230 KV | KV |  | KV |  | 230 KV | KV |  | KV
| Agargaon | 228 | 18:30 | 215 | 11:00 | Haripur | 227 | 18:30 | 215 | 12:00
| AKSML | 236 | 21:00 | 225 | 13:00 | Hasnabad | 225 | 06:00 | 215 | 11:00
| Aminbazar | 228 | 18:00 | 217 | 13:00 | Hathazari | 239 | 19:30 | 231 | 10:00
| Ashuganj | 232 | 07:00 | 222 | 11:00 | Ishurdi | 237 | 18:30 | 225 | 01:00
| Ashuganj-400 | 230 | 17:00 | 222 | 22:00 | Jhenaidah | 228 | 18:30 | 214 | 20:00
| Baghabari | 232 | 18:00 | 222 | 01:00 | Kaliakoir | 229 | 01:00 | 214 | 10:00
| Barapukuria | 221 | 18:00 | 211 | 01:00 | Keranigonj | 227 | 18:30 | 214 | 11:00
| Barapukuria-230 | 221 | 18:00 | 211 | 01:00 | Khulna(S) | 230 | 18:30 | 220 | 00:00
| Barishal | 233 | 18:30 | 223 | 00:00 | Madunaghat_I | 232 | 8:00 | 230 | 14:00
| Bheramara | 235 | 18:00 | 224 | 21:00 | Maniknagar | 227 | 07:00 | 214 | 13:00
| Bhulta | 229 | 06:00 | 218 | 10:00 | Meghnaghat | 235 | 18:00 | 223 | 11:00
| Bibiana | 227 | 18:30 | 221 | 15:00 | Meghnaghat-400 | 231 | 18:00 | 220 | 11:00
| BIPTC | 236 | 18:00 | 223 | 21:00 | Mirsorai | 237 | 20:00 | 223 | 15:00
| Bogura | 227 | 18:00 | 216 | 01:00 | Rajshahi | 236 | 18:00 | 222 | 01:00
| Bogura-400 | 229 | 18:00 | 215 | 01:00 | Rampal | 230 | 18:30 | 218 | 20:00
| Borhanuddin | 236 | 05:00 | 231 | 00:00 | Rampur | N/A | N/A | N/A | N/A
| BSRM | 237 | 20:00 | 224 | 13:00 | Rampura | 227 | 05:00 | 214 | 12:00
| Cumilla(N) | 228 | 18:00 | 218 | 14:00 | Shikalbaha | 237 | 20:00 | 227 | 10:00
| Faridpur | 233 | 18:00 | 225 | 00:00 | Shyampur | 229 | 18:30 | 216 | 11:00
| Fenchuganj | 231 | 05:00 | 226 | 14:00 | Siddhirganj | 229 | 18:00 | 216 | 12:00
| Ghorashal | 230 | 00:00 | 225 | 15:00 | Sirajgonj | 237 | 18:00 | 228 | 01:00
| Ghorashal-230 | 226 | 07:00 | 214 | 10:00 | Sreepur | 228 | 18:30 | 219 | 11:00
| Gopalganj | 233 | 18:30 | 224 | 12:00 | Tongi | 227 | 18:00 | 211 | 12:00
| GPH | 236 | 20:00 | 226 | 13:00
| 132 KV | KV |  | KV |  | 132 KV | KV |  | KV
| Aftabnagar | 133 | 06:00 | 122 | 12:00 | Kushtia | 136 | 18:00 | 128 | 00:00
| Agargaon | 132 | 06:00 | 123 | 12:00 | Lalbag | 132 | 06:00 | 124 | 11:00
| Agrabad | 135 | 20:00 | 129 | 09:00 | Lalmonirhat | 129 | 18:00 | 119 | 13:00
| AKS | 132 | 18:00 | 128 | 12:00 | Madanganj | 130 | 18:00 | 123 | 10:00
| Aminbazar | 136 | 03:00 | 126 | 13:00 | Madaripur | 133 | 18:30 | 127 | 00:00
| Amnura | 140 | 18:30 | 124 | 00:00 | Madartek | 132 | 05:00 | 122 | 12:00
| Ashuganj | 135 | 06:00 | 130 | 11:00 | Madunaghat | 135 | 18:00 | 130 | 10:00
| Bagerhat | 135 | 18:30 | 121 | 23:00 | Magura | 138 | 18:30 | 127 | 21:00
| Bakulia | 136 | 18:00 | 130 | 10:00 | Mahasthangarh | 132 | 18:00 | 120 | 01:00
| Banani | 132 | 04:00 | 122 | 12:00 | Manikganj | 127 | 05:00 | 121 | 10:00
| Bangabhaban | 128 | 01:00 | 119 | 13:00 | Maniknagar | 128 | 04:00 | 119 | 11:00
| Barapukuria | 132 | 18:00 | 124 | 01:00 | Matarbari | 125 | 18:00 | 116 | 19:00
| Barguna | 132 | 18:30 | 124 | 23:00 | Matuail | 129 | 18:30 | 121 | 12:00
| Barishal | 136 | 07:00 | 130 | 23:00 | Millgate | 130 | 04:00 | 120 | 10:00
| Barishal-230 | 138 | 18:30 | 132 | 00:00 | Mirpur | 135 | 06:00 | 126 | 12:00
| Baroaulia | 136 | 18:00 | 129 | 14:00 | Mirzapur | 129 | 07:00 | 120 | 21:00
| Baroirhat | 129 | 18:30 | 119 | 14:00 | Mithapukur | 130 | 17:00 | 117 | 01:00
| Bashundhara | 133 | 06:00 | 120 | 11:00 | MI_Cement | 132 | 02:00 | 123 | 11:00
| BashundharaCement | 130 | 18:00 | 123 | 10:00 | Modern | 135 | 18:00 | 130 | 12:00
| Beanibazar | 123 | 07:00 | 116 | 22:00 | Mogbazar | 132 | 03:00 | 124 | 11:00
| Benapole | 136 | 18:30 | 123 | 23:00 | Mongla | 135 | 18:30 | 122 | 23:00
| Bhaluka | 125 | 18:00 | 118 | 11:00 | Motijheel | 128 | 01:00 | 119 | 13:00
| Bhandaria | 134 | 18:00 | 123 | 21:00 | Munshiganj | 131 | 18:00 | 123 | 11:00
| Bhangura | 136 | 18:00 | 130 | 00:00 | Mymensingh | 130 | 07:00 | 114 | 12:00
| Bheramara | 136 | 18:00 | 130 | 21:00 | Naogaon | 130 | 18:00 | 116 | 01:00
| Bheramara(GK) | 136 | 18:00 | 130 | 21:00 | Narail | 139 | 18:00 | 127 | 21:00
| Bhulta | 122 | 05:00 | 115 | 10:00 | Narinda | 0 | 00:00 | N/A | N/A
| Bog-Sherpur | 134 | 18:00 | 122 | 01:00 | Narshingdi | 120 | 18:00 | 111 | 12:00
| Bogura | 134 | 16:00 | 124 | 01:00 | Natore | 134 | 18:30 | 125 | 01:00
| Bogura-230 | 134 | 18:00 | 127 | 01:00 | Nawabganj | 131 | 04:00 | 124 | 11:00
| Brahmanbaria | 126 | 07:00 | 121 | 00:00 | Netrakona | 131 | 18:30 | 119 | 00:00
| Cantonment | 132 | 06:00 | 123 | 11:00 | New | 133 | 08:00 | 121 | 11:00
| Chandpur | 130 | 19:30 | 114 | 01:00 | Niamatpur | 136 | 05:00 | 131 | 00:00
| Chandraghona | 136 | 18:00 | 133 | 02:00 | Noapara | 137 | 18:30 | 127 | 21:00
| Chapai | 133 | 18:00 | 126 | 00:00 | Pabna | 134 | 06:00 | 128 | 00:00
| Charsaidpur | 131 | 18:30 | 122 | 11:00 | Palashbari | 128 | 17:00 | 115 | 01:00
| Chauddagram | 129 | 18:00 | 120 | 15:00 | Panchagarh | 134 | 20:00 | 115 | 13:00
| Chhatak | 125 | 05:00 | 119 | 00:00 | Patuakhali | 133 | 19:00 | 126 | 00:00
| Chowmuhani | 125 | 18:30 | 112 | 16:00 | Payra | 133 | 18:00 | 129 | 00:00
| Chuadanga | 131 | 06:00 | 117 | 21:00 | PHP | 129 | 18:30 | 119 | 03:00
| Coxsbazar | 125 | 09:00 | 118 | 19:00 | Postogola | 134 | 18:00 | 126 | 10:00
| Cumilla(N) | 132 | 18:30 | 124 | 13:00 | Purbachal | 133 | 05:00 | 119 | 11:00
| Cumilla(S) | 131 | 06:00 | 123 | 15:00 | Purbasadipur | 129 | 20:00 | 112 | 13:00
| Daudkandi | 127 | 18:00 | 118 | 12:00 | Rahanpur | 138 | 18:00 | 132 | 01:00
| Dhaka | 132 | 01:00 | 124 | 11:00 | Rahim | 129 | 05:00 | 122 | 11:00
| Dhamrai | 128 | 04:00 | 118 | 12:00 | Rajbari | 131 | 06:00 | 125 | 23:00
| Dhanmondi | 134 | 07:00 | 123.5 | 13:00 | Rajendrapur | 127 | 20:00 | 118 | 11:00
| Dohazari | 131 | 18:00 | 126 | 14:00 | Rajshahi | 135 | 18:00 | 127 | 01:00
| Faridpur | 131 | 18:30 | 126 | 23:00 | Rajshahi-230 | 136 | 18:00 | 121 | 01:00
| Fatullah | 133 | 18:00 | 125 | 10:00 | Ramganj | 127 | 18:30 | 111 | 00:00
| Fenchuganj | 129 | 05:00 | 125 | 00:00 | Rampur | 134 | 18:00 | 129 | 11:00
| Feni | 128 | 18:30 | 119 | 00:00 | Rampura | 133 | 05:00 | 123 | 11:00
| Ghatail | 128 | 07:00 | 119 | 00:00 | Rangamati | 134 | 18:00 | 130 | 15:00
| Ghorashal | 134 | 18:00 | 126 | 12:00 | Rangpur | 128 | 17:00 | 117 | 01:00
| Goalpara | 139 | 18:30 | 129 | 13:00 | Ruppur | 138 | 06:00 | 131 | 00:00
| Gollamari | 137 | 18:30 | 129 | 23:00 | Saidpur | 129 | 18:00 | 118 | 01:00
| Gopalganj | 133 | 18:30 | 126 | 19:30 | Satkhira | 153 | 20:00 | 121 | 23:00
| Gopalganj-400 | 133 | 18:30 | 127 | 13:00 | Satmasjid | 132 | 07:00 | 123 | 11:00
| Gulshan | 133 | 06:00 | 123 | 11:00 | Savar | 134 | 02:00 | 126 | 12:00
| Halishahar | 136 | 20:00 | 128 | 15:00 | SevenRings | 134 | 18:00 | 126 | 10:00
| Haripur | 129 | 05:00 | 122 | 11:00 | ShahCement | 131 | 18:30 | 122 | 11:00
| HaripurSBU | 129 | 05:00 | 122 | 11:00 | Shahjadpur | 140 | 18:00 | 134 | 21:00
| Hasnabad | 134 | 18:00 | 126 | 10:00 | Shahjibazar | 124 | 05:00 | 119 | 00:00
| Hathazari | 139 | 19:30 | 134 | 13:00 | Shahmirpur | 136 | 18:00 | 130 | 10:00
| Ishurdi | 138 | 18:00 | 131 | 01:00 | Shariatpur | 133 | 18:30 | 125 | 00:00
| Jaldhaka | 127 | 18:00 | 116 | 13:00 | Sherpur | 133 | 18:30 | 120 | 00:00
| Jamalpur | 135 | 18:30 | 124 | 00:00 | Shikalbaha | 124 | 18:00 | 118 | 14:00
| Jashore | 136 | 18:30 | 124 | 23:00 | Shikalbaha-230 | 136 | 18:00 | 130 | 10:00
| Jhenaidah | 139 | 18:30 | 128 | 21:00 | Shitalakhya | 132 | 02:00 | 123 | 11:00
| Jhenaidah-230 | 139 | 18:30 | 129 | 20:00 | Sholosohor | 135 | 20:00 | 129 | 13:00
| Joydebpur | 135 | 06:00 | 120 | 15:00 | Shyampur | 131 | 18:00 | 123 | 12:00
| Joypurhat | 129 | 18:30 | 114 | 01:00 | Shyampur-230 | 133 | 18:30 | 124 | 11:00
| Juldah | 136 | 18:00 | 130 | 10:00 | Siddhirganj | 129 | 04:00 | 122 | 11:00
| Kabirpur | 130 | 07:00 | 117 | 10:00 | Sirajganj | 133 | 18:00 | 125 | 01:00
| Kachua | 129 | 18:30 | 116 | 01:00 | Sonargaon | 129 | 06:00 | 121 | 10:00
| Kaliakoir | 131 | 07:00 | 123 | 12:00 | Sreemongol | 126 | 18:30 | 119 | 00:00
| Kallyanpur | 131 | 06:00 | 124 | 11:00 | Sreepur | 128 | 06:00 | 122 | 13:00
| Kalurghat | 137 | 20:00 | 130 | 10:00 | Srinagar | 132 | 18:00 | 124 | 10:00
| Kamrangirchar | 132 | 03:00 | 122 | 12:00 | SSM | 140 | 19:30 | 132 | 14:00
| Kaptai | 135 | 14:00 | 131 | 8:00 | Sunamganj | 124 | 06:00 | 117 | 21:00
| Kazla | 150 | 11:00 | 118 | 13:00 | Sylhet | 126 | 06:00 | 121 | 00:00
| Keranigonj | 132 | 06:00 | 125 | 10:00 | Sylhet-132 | 127 | 06:00 | 123 | 00:00
| Khagrachori | 134 | 08:00 | 131 | 02:00 | Tangail | 126 | 07:00 | 119 | 00:00
| Khulna | 137 | 18:30 | 127 | 23:00 | Thakurgaon | 134 | 20:00 | 112 | 13:00
| Khulna(S) | 138 | 18:30 | 129 | 21:00 | TK | 136 | 20:00 | 130 | 10:00
| Khulshi | 133 | 18:00 | 128 | 10:00 | Tongi | 156 | 13:00 | 122 | 10:00
| Kishoreganj | 128 | 18:00 | 120 | 13:00 | Ullahpara | 134 | 05:00 | 130 | 00:00
| Kodda | 130 | 07:00 | 119 | 12:00 | Ullon | 133 | 03:00 | 123 | 11:00
| KSRM | 136 | 18:00 | 130 | 10:00 | Uttara | 135 | 04:00 | 127 | 10:00
| Kulaura | 128 | 07:00 | 123 | 00:00 | UttaraNew | 137 | 13:00 | 126 | 12:00
| Kurigram | 129 | 17:00 | 115 | 01:00 | Zigatola | 132 | 06:00 | 124 | 12:00

## L-Curve
Date | 2024-07-13
.
TIME | E-W INT.(Export) | EAST GRID | WEST GRID | TOTAL |  |  | DAILY LOAD CURVE
0:00 | 1000 | 7772 | 6478 | 14250 |  |  |  | QF-LDC-11
0:30 | 1177 | 7422 | 6231.5 | 13653.5 | Date: | 2024-07-13
1:00 | 1354 | 7072 | 5985 | 13057
1:30 | 1354 | 6930 | 5925 | 12855
2:00 | 1354 | 6788 | 5865 | 12653
2:30 | 1346 | 6732 | 5755.5 | 12487.5 | [5 empty] | Gen. at Eve. Peak | 14973 | 14973 MW (21:00 )
3:00 | 1338 | 6676 | 5646 | 12322 | [6 empty] | 21:00
3:30 | 1354 | 6655.5 | 5587.5 | 12243 | [5 empty] | Gen. at Day Peak | 12802 | 12802 MW (12:00 )
4:00 | 1370 | 6635 | 5529 | 12164 | [6 empty] | 12:00
4:30 | 1355 | 6571 | 5503 | 12074 | [5 empty] | Highest Generation | 14973
5:00 | 1340 | 6507 | 5477 | 11984 | [6 empty] | 21:00
5:30 | 1312 | 6386 | 5321 | 11707
6:00 | 1284 | 6265 | 5165 | 11430
6:30 | 1222 | 6227.5 | 5191 | 11418.5
7:00 | 1160 | 6190 | 5217 | 11407
7:30 | 1131 | 6182 | 5270 | 11452
8:00 | 1102 | 6174 | 5323 | 11497
8:30 | 1156 | 6267 | 5430.5 | 11697.5
9:00 | 1210 | 6360 | 5538 | 11898
9:30 | 1242 | 6439 | 5600.5 | 12039.5
10:00 | 1274 | 6518 | 5663 | 12181
10:30 | 1324 | 6588.5 | 5677 | 12265.5
11:00 | 1374 | 6659 | 5691 | 12350
11:30 | 1405 | 6810 | 5766 | 12576
12:00 | 1436 | 6961 | 5841 | 12802
12:30 | 1350 | 7100 | 5954 | 13054
13:00 | 1264 | 7239 | 6067 | 13306
13:30 | 1231 | 7309 | 6020 | 13329
14:00 | 1198 | 7379 | 5973 | 13352
14:30 | 1213 | 7408 | 6017 | 13425
15:00 | 1228 | 7437 | 6061 | 13498
15:30 | 1210 | 7438 | 6001.5 | 13439.5
16:00 | 1192 | 7439 | 5942 | 13381
16:30 | 1210 | 7465.5 | 5799 | 13264.5
17:00 | 1228 | 7492 | 5656 | 13148
17:30 | 1155 | 7441 | 5466 | 12907
18:00 | 1082 | 7390 | 5276 | 12666
18:30 | 1081 | 7644.5 | 5511 | 13155.5
19:00 | 1080 | 7899 | 5746 | 13645
19:30 | 960 | 8209 | 6358 | 14567
20:00 | 848 | 8331 | 6276 | 14607 |  |  |  | Executive Engineer
20:30 | 845 | 8364 | 6426 | 14790 |  |  |  | Network Operation Division
21:00 | 842 | 8397 | 6576 | 14973
21:30 | 888 | 8107 | 6669.5 | 14776.5
22:00 | 934 | 7817 | 6763 | 14580 |  |  |  |  | Page 6 of 7
22:30 | 980 | 7848.5 | 6719.5 | 14568
23:00 | 1026 | 7880 | 6676 | 14556
23:30 | 1013 | 7826 | 6577 | 14403
24:00 | 1000 | 7772 | 6478 | 14250
14973 MW (21:00 )
12802 MW (12:00 )

## En-Curve
DAILY ENERGY CURVE
Date | 2024-07-13 |  | Energy |  | 316149193
[15 empty] | 2024-07-13 | [5 empty] | QF-LDC-12
TIME | GAS | HVDC | P.GEN(GAS). | P.GEN(HSD) | P.GEN(HFO). | COAL | HYDRO | G.GEN(HSD) | G.GEN(HFO) | TRIPURA | SOLAR | WIND | SHORTAGE
0:00 | 3744 | 844 | 1516 | 0 | 2011 | 5419 | 191 | 0 | 427 | 86 | 0 | 12 | 1050.5
0:30 | 3592.5 | 883 | 1501.5 | 0 | 1777.5 | 5321 | 193.5 | 0 | 276.5 | 83 | 0 | 25 | 650.8325 |  |  | Date: | 44024
1:00 | 3441 | 922 | 1487 | 0 | 1544 | 5223 | 196 | 0 | 126 | 80 | 0 | 38 | 251.165
1:30 | 3442 | 922.5 | 1493.5 | 0 | 1432.5 | 5181 | 196 | 0 | 71 | 79 | 0 | 37.5 | 253.075 | [9 empty] | Total Energy | 316.1492 | 316.1492 | Total Energy Gen 316.149 MKWHr Energy Not Served 7.957 MKWHr Energy Requirement 324.106 MKWHr
2:00 | 3443 | 923 | 1500 | 0 | 1321 | 5139 | 196 | 0 | 16 | 78 | 0 | 37 | 254.985 | [9 empty] | Energy not Served | 7.9568 | 7.9568
2:30 | 3467.5 | 922.5 | 1519.5 | 0 | 1253.5 | 5004 | 196 | 0 | 16 | 78 | 0 | 30.5 | 245.9125 | [9 empty] | Energy Requirement | 324.106 | 324.106
3:00 | 3492 | 922 | 1539 | 0 | 1186 | 4869 | 196 | 0 | 16 | 78 | 0 | 24 | 236.84
3:30 | 3479 | 922 | 1554.5 | 0 | 1147.5 | 4830 | 196 | 0 | 16 | 77 | 0 | 21 | 221.56 | [8 empty] | Shortage
4:00 | 3466 | 922 | 1570 | 0 | 1109 | 4791 | 196 | 0 | 16 | 76 | 0 | 18 | 206.28
4:30 | 3465 | 922 | 1580 | 0 | 1008.5 | 4789 | 196 | 0 | 16 | 75 | 0 | 22.5 | 196.73
5:00 | 3464 | 922 | 1590 | 0 | 908 | 4787 | 196 | 0 | 16 | 74 | 0 | 27 | 187.18
5:30 | 3428 | 921.5 | 1593.5 | 0 | 826 | 4622.5 | 196 | 0 | 16 | 72 | 11 | 20.5 | 165.215
6:00 | 3392 | 921 | 1597 | 0 | 744 | 4458 | 196 | 0 | 16 | 70 | 22 | 14 | 143.25
6:30 | 3374 | 921.5 | 1597 | 0 | 746 | 4431.5 | 196 | 0 | 16 | 67 | 57.5 | 12 | 173.125 | [7 empty] | Coal
7:00 | 3356 | 922 | 1597 | 0 | 748 | 4405 | 196 | 0 | 16 | 64 | 93 | 10 | 203
7:30 | 3353.5 | 921 | 1599.5 | 0 | 760.5 | 4386 | 196 | 0 | 16 | 70 | 139 | 10.5 | 174.5 | [6 empty] | Oil
8:00 | 3351 | 920 | 1602 | 0 | 773 | 4367 | 196 | 0 | 16 | 76 | 185 | 11 | 146
8:30 | 3350.5 | 920 | 1622 | 0 | 857 | 4391 | 196 | 0 | 16 | 76 | 253.5 | 15.5 | 179.005
9:00 | 3350 | 920 | 1642 | 0 | 941 | 4415 | 196 | 0 | 16 | 76 | 322 | 20 | 212.01
9:30 | 3357.5 | 920 | 1661.5 | 0 | 976.5 | 4443.5 | 196 | 0 | 16 | 79 | 371.5 | 18 | 210.5775
10:00 | 3365 | 920 | 1681 | 0 | 1012 | 4472 | 196 | 0 | 16 | 82 | 421 | 16 | 209.145
10:30 | 3326 | 920.5 | 1637.5 | 0 | 1112.5 | 4521 | 196 | 0 | 17 | 83 | 439 | 13 | 247.8225
11:00 | 3287 | 921 | 1594 | 0 | 1213 | 4570 | 196 | 0 | 18 | 84 | 457 | 10 | 286.5
11:30 | 3344 | 920.5 | 1626.5 | 0 | 1259 | 4622 | 196 | 0 | 54.5 | 85 | 457.5 | 11 | 285.545
12:00 | 3401 | 920 | 1659 | 0 | 1305 | 4674 | 196 | 0 | 91 | 86 | 458 | 12 | 284.59
12:30 | 3442 | 920 | 1670.5 | 0 | 1337 | 4770.5 | 196 | 0 | 117 | 86 | 499.5 | 15.5 | 212.965
13:00 | 3483 | 920 | 1682 | 0 | 1369 | 4867 | 196 | 0 | 143 | 86 | 541 | 19 | 141.34
13:30 | 3483 | 920 | 1682 | 0 | 1369 | 4867 | 196 | 0 | 143 | 86 | 541 | 19 | 141.34
14:00 | 3483 | 920 | 1682 | 0 | 1369 | 4867 | 196 | 0 | 143 | 86 | 541 | 19 | 141.34
14:30 | 3582.5 | 917.5 | 1690.5 | 0 | 1486 | 4867.5 | 150.5 | 0 | 162 | 89 | 435 | 21.5 | 175.2425
15:00 | 3682 | 915 | 1699 | 0 | 1603 | 4868 | 105 | 0 | 181 | 92 | 329 | 24 | 209.145
15:30 | 3657 | 915 | 1673.5 | 0 | 1630 | 4804 | 135 | 0 | 212.5 | 93 | 300.5 | 19 | 244.9575
16:00 | 3632 | 915 | 1648 | 0 | 1657 | 4740 | 165 | 0 | 244 | 94 | 272 | 14 | 280.77
16:30 | 3593 | 915 | 1667 | 0 | 1694.5 | 4692 | 165 | 0 | 256.5 | 90 | 176 | 15.5 | 284.59
17:00 | 3554 | 915 | 1686 | 0 | 1732 | 4644 | 165 | 0 | 269 | 86 | 80 | 17 | 288.41
17:30 | 3466 | 915 | 1637.5 | 0 | 1814 | 4443.5 | 180 | 0 | 298 | 84 | 55.5 | 13.5 | 279.705
18:00 | 3378 | 915 | 1589 | 0 | 1896 | 4243 | 195 | 0 | 327 | 82 | 31 | 10 | 271
18:30 | 3431.5 | 914.5 | 1613 | 0 | 2091.5 | 4369.5 | 195 | 0 | 425 | 88 | 15.5 | 12 | 257.5
19:00 | 3485 | 914 | 1637 | 0 | 2287 | 4496 | 195 | 0 | 523 | 94 | 0 | 14 | 244
19:30 | 3791 | 914 | 1428 | 0 | 2598 | 4886 | 195 | 0 | 649 | 90 | 0 | 16 | 357.4075
20:00 | 3778 | 913 | 1263 | 0 | 2687 | 4932 | 196 | 0 | 738 | 88 | 0 | 12 | 470.815
20:30 | 3749.5 | 914 | 1344.5 | 0 | 2690.5 | 5053 | 196 | 0 | 743.5 | 86 | 0 | 13 | 439.4075
21:00 | 3721 | 915 | 1426 | 0 | 2694 | 5174 | 196 | 0 | 749 | 84 | 0 | 14 | 408
21:30 | 3666.5 | 914 | 1433.5 | 0 | 2499.5 | 5294.5 | 193.5 | 0 | 687 | 78 | 0 | 10 | 595.55
22:00 | 3612 | 913 | 1441 | 0 | 2305 | 5415 | 191 | 0 | 625 | 72 | 0 | 6 | 783.1
22:30 | 3668 | 878.5 | 1450.5 | 0 | 2246 | 5436 | 191 | 0 | 614 | 78 | 0 | 6 | 818.435
23:00 | 3724 | 844 | 1460 | 0 | 2187 | 5457 | 191 | 0 | 603 | 84 | 0 | 6 | 853.77
23:30 | 3734 | 844 | 1488 | 0 | 2099 | 5438 | 191 | 0 | 515 | 85 | 0 | 9 | 952.135 |  |  | Max Temp. in Dhaka |  | 32.7°C
24:00 | 3744 | 844 | 1516 | 0 | 2011 | 5419 | 191 | 0 | 427 | 86 | 0 | 12 | 1050.5
Executive Engineer
Network Operation Division
Page 5 of 7
GAS
Oil
HVDC
COAL
HYDRO
SOLAR
Total Energy Gen 316.149 MKWHr Energy Not Served 7.957 MKWHr Energy Requirement 324.106 MKWHr
Shortage
Note on W13: Author:

## Generation
2024-07-13
Si No | Unit | 1:00 | 2:00 | 3:00 | 4:00 | 5:00 | 6:00 | 7:00 | 8:00 | 9:00 | 10:00 | 11:00 | 12:00 | 13:00 | 14:00 | 15:00 | 16:00 | 17:00 | 18:00 | 18:30 | 19:00 | 19:30 | 20:00 | 21:00 | 22:00 | 23:00 | 24:00 | KWH
1 | Karnaphuli Hydro PP Unit-1, 2 & 3 | 116 | 116 | 116 | 116 | 116 | 116 | 116 | 116 | 116 | 116 | 116 | 116 | 116 | 116 | 25 | 85 | 85 | 115 |  | 115 | 115 | 116 | 116 | 111 | 111 | 111 | 2617592
2 | Karnaphuli Hydro PP Unit-4 & 5 | 80 | 80 | 80 | 80 | 80 | 80 | 80 | 80 | 80 | 80 | 80 | 80 | 80 | 80 | 80 | 80 | 80 | 80 |  | 80 | 80 | 80 | 80 | 80 | 80 | 80 | 1936000
3 | Chattogram TPP-1
4 | Chattogram TPP-2
5 | Raozan 25 MW PP | [16 empty] | 2 | 8 |  | 12 | 17 | 17 | 17 | 17 |  |  | 73641
| Teknaf 20MW PP (Solartech) | [5 empty] | 0 | 1 | 1 | 5 | 6 | 9 | 5 | 17 | 16 | 4 | 5 | 2 | 1 | [8 empty] | 76545
6 | Sikalbaha 225MW CCPP (Gas) | 222 | 222 | 222 | 222 | 222 | 222 | 222 | 220 | 220 | 218 | 216 | 218 | 219 | 219 | 217 | 217 | 219 | 219 |  | 218 | 218 | 219 | 218 | 218 | 219 | 217 | 5159661
7 | Sikalbaha 225MW CCPP(Oil)
8
9 | Sikalbaha 150MW GTPP
10 | Sikalbaha 150MW GTPP(Oil)
| Dohazari -Kalaish 100 MW Peaking | 17 | [12 empty] | 17 | 34 | 34 | 34 | 34 |  | 34 | 51 | 51 | 51 | 51 | 51 | 51 | 444533
12 | Hathazari 100 MW peaking PP | 39 | [9 empty] | 2 | 40 | 55 | 46 | 46 | 60 | 60 | 62 |  | 77 | 77 | 71 | 71 | 71 | 63 | 63 | 785136
| Sikalbaha 105 MW PP (Baraka Sikalbaha) | [19 empty] | 4 | 35 | 33 | 51 |  |  | 4 | 151381
Daudkandi 200 MW PP (B.Trac)
14 | Titas 50 MW Peaking PP | 22 | [10 empty] | 18 | 21 | 20 | 20 | 20 | 20 | 20 |  | 20 | 20 | 20 | 20 | 20 | 21 | 21 | 279392
15 | 210 MW Siddhirgonj TPP
16 | Siddhirgonj 2*120 MW GTPP
17 | Siddhirganj 335 MW CCPP | [8 empty] | 5 | 8 | 1 | 1 | 115 | 292 | 311 | 285 | 277 | 270 |  | 250 | 317 | 320 | 318 | 253 | 323 | 322 | 3298620
18 | Kodda 300 MW PP Unit-2 (Summit) | 47 | [8 empty] | 15 | 62 | 95 | 95 | 95 | 62 | 47 | 47 | 132 |  | 145 | 145 | 145 | 145 | 145 | 145 | 80 | 1553127
19 | Ashuganj 195 MW PP (APSCL-United) | 8 | 8 | 8 | 8 | 8 | 8 | 8 | 8 | [18 empty] | 83636
20 | Ghorasal TPP (Unit-1&2)
21 | Ghorasal Repowered CCPP:Unit-3 (GT
22 | Ghorasal Repowered CCPP Unit-4
23 | Ghorasal TPP Unit-5
24 | Ghorasal 6
25 | Ghorasal 365 MW CCPP Unit-7
26 | SS Power I | 1153 | 1152 | 1100 | 1102 | 1100 | 1002 | 950 | 906 | 900 | 920 | 950 | 950 | 1000 | 999 | 1002 | 900 | 900 | 860 |  | 940 | 1030 | 1090 | 1150 | 1150 | 1157 | 1219 | 24572725
28 | Ashuganj TPP Unit- 3
29 | Ashuganj TPP Unit- 4
30 | Ashuganj TPP Unit- 5
32 | Ashuganj 50 MW PP | 30 | 30 | 30 | 30 | 30 | 34 | 34 | 33 | 34 | 37 | 36 | 36 | 36 | 36 | 36 | 36 | 36 | 36 |  | 36 | 36 | 36 | 33 | 36 | 37 | 37 | 821376
33 | Ashuganj 225 MW CCPP | 216 | 216 | 216 | 216 | 216 | 216 | 211 | 197 | 202 | 215 | 212 | 215 | 212 | 188 | 210 | 213 | 212 | 212 |  | 210 | 211 | 207 | 184 | 213 | 213 | 216 | 5110000
34 | Ashuganj 450 MW CCPP(South) | 270 | 270 | 270 | 270 | 270 | 240 | 240 | 240 | 240 | 240 | 240 | 240 | 240 | 240 | 270 | 270 | 250 | 250 |  | 250 | 330 | 345 | 300 | 260 | 260 | 260 | 6431000
| Ashuganj 450 MW CCPP(North) | 280 | 280 | 310 | 280 | 280 | 280 | 280 | 290 | 280 | 280 | 280 | 280 | 320 | 285 | 310 | 305 | 305 | 285 |  | 315 | 280 | 285 | 300 | 280 | 285 | 285 | 7420000
| Ashuganj 420 MW CCPP(East) | 280 | 280 | 280 | 300 | 300 | 250 | 250 | 250 | 230 | 230 | 230 | 230 | 230 | 230 | 260 | 260 | 260 | 260 |  | 260 | 260 | 260 | 230 | 230 | 230 | 230 | 6201000
35 | Ashuganj 55 MW PP (Precision) | 5 | 5 | 5 | 5 | 5 | 7 | 23 | 32 | 27 | 20 | 20 | 20 | 20 | 20 | 20 | 20 | 18 | 15 |  | 15 | 15 | 15 | 15 | 15 | 15 | 15 | 382080
36 | Chandpur 150 MW CCPP | [11 empty] | 70 | 50 | 45 | 45 | 45 | 45 | 45 |  | 45 | 42 | 42 | 43 | 43 | 45 | 45 | 528200
37 | Tongi 80 MW GTPP
38 | Haripur GTPP
39 | Haripur 412 MW CCPP | 405 | 405 | 403 | 404 | 404 | 404 | 403 | 403 | 408 | 409 | 404 | 404 | 401 | 397 | 381 | 397 | 351 | 307 |  | 341 | 405 | 389 | 386 | 402 | 408 | 407 | 9550800
Meghnaghat Unique power
Summit Meghanghat-2 589 MW(Gas)
40 | Meghnaghat 450 MW CCPP(MPL) | 225 | 225 | 250 | 270 | 300 | 450 | 450 | 450 | 450 | 450 | 450 | 450 | 450 | 450 | 450 | 450 | 450 | 350 |  | 350 |  |  |  |  | 80 | 225 | 7165000
41 | Haripur 360 MW CCPP(HPL)
42 | RPCL 210MW CCPP | 22 | 22 | 22 | 22 | 22 | 22 | 22 | 18 | 10 | 10 | 7 | 7 | 7 | 6 | 6 | 8 | 7 | 8 |  | 10 | 12 | 12 | 12 | 12 | 12 | 18 | 307200
43 | Sutiakhali 50 MW Solar PP | [5 empty] | 1 | 7 | 20 | 18 | 45 | 9 | 25 | 43 | 8 | 12 | 15 | 2 | 3 |  | 0 | [6 empty] | 204220
44 | Fenchugonj CCPP Phase-1 | 38 | 38 | 38 | 39 | 39 | 39 | 39 | 38 | 39 | 39 | 39 | 38 | 38 | 38 | 37 | 37 | 37 | 37 |  | 37 | 37 | 37 | 37 | 37 | 37 | 37 | 896000
45 | Fenchugonj CCPP Phase-2 | 27 | 27 | 27 | 27 | 27 | 27 | 27 | 27 | 27 | 27 | 27 | 28 | 27 | 28 | 27 | 27 | 27 | 27 |  | 47 | 48 | 47 | 54 | 57 | 58 | 58 | 772200
46 | Shajibazar 330 MW CCPP
47 | Shahjibazar GTPP Unit- 8 & 9 | 51 | 51 | 51 | 51 | 51 | 56 | 56 | 59 | 58 | 58 | 55 | 55 | 53 | 53 | 55 | 50 | 55 | 55 |  | 55 | 53 | 54 | 50 | 48 | 57 | 58 | 1297536
48 | Shahjibazar 86 MW PP (Shahjibazar)
Shahjibazar 100 MW GTPP
49 | Shahjibazar 50MW PP (EPL)
50 | Sylhet 225 MW CCPP | 210 | 211 | 211 | 211 | 212 | 211 | 212 | 212 | 211 | 210 | 212 | 211 | 208 | 208 | 209 | 211 | 211 | 211 |  | 208 | 211 | 211 | 211 | 211 | 209 | 210 | 4286270
51 | Sylhet 20 MW GTPP
52 | Sylhet 50 MW PP (EPL)
53 | Sylhet 10MW PP (Desh)
54 | Hobiganj 11 MW PP Cofidence-E | 5 | 5 |  | 5 | 5 | 5 | 5 | 5 | 5 | 5 | 5 | 5 | 5 | 5 | 5 | 5 | 5 | 5 |  | 5 | 5 | 5 | 2 | 2 | 2 | 2 | 104832
55 | Fenchugonj 51 MW PP (Barakatullah) | 50 | 48 | 48 | 47 | 47 | 47 | 47 | 47 | 47 | 50 | 53 | 53 | 53 | 53 | 53 | 53 | 53 | 53 |  | 53 | 53 | 53 | 53 | 53 | 53 | 53 | 1196400
56 | Shahjahanulla 25 MW PP | 12 | 12 | 12 | 12 | 12 | 12 | 12 | 12 | 12 | 12 | 12 | 12 | 12 | 12 | 12 | 12 | 12 | 12 |  | 12 | 12 | 12 | 12 | 12 | 12 | 12 | 207696
57 | Bibiana-II 341 MW CCPP (Summit) | 280 | 290 | 295 | 305 | 295 | 290 | 285 | 280 | 310 | 290 | 290 | 285 | 290 | 295 | 300 | 275 | 290 | 270 |  | 275 | 310 | 290 | 310 | 310 | 275 | 290 | 7152000
| Bibiyana South 400 MW | 345 | 345 | 370 | 345 | 345 | 345 | 315 | 315 | 340 | 340 | 350 | 340 | 345 | 345 | 345 | 345 | 345 | 316 |  | 351 | 345 | 345 | 350 | 345 | 345 | 345 | 8340800
58 | Nababganj 55 MW PP (Southern power ) | 35 | 35 | 35 | 35 | [5 empty] | 17 | 35 | 35 | 35 | 35 | 35 | 35 | 35 | 35 |  | 35 | 35 | 55 | 55 | 35 | 35 |  | 665636
59 | Tangail Palli Power Gen 22 MW | 0 | 4 | 6 | 6 | 6 | 6 | 6 | 6 | 6 | 6 | 6 | 6 | 6 | 6 | 6 | 6 | 6 | 6 |  | 6 | 0 | 0 | 4 | 0 | 0 | 2 | 116160
60 | Barabkunda 22 MW PP (Regent)
61 | Narshingdi 22 MW PP (Doreen)
62 | Tangail 22 MW PP (Doreen)
63 | Impoprt (Tripura) | 80 | 78 | 78 | 76 | 74 | 70 | 64 | 76 | 76 | 82 | 84 | 86 | 86 | 90 | 92 | 94 | 86 | 82 |  | 94 | 90 | 88 | 84 | 72 | 84 | 86 | 1953600
64 | Malancha, Ctg. EPZ (United) | 39 | 33 | 42 | 42 | 42 | 42 | 33 | 4 | 2 | 2 | 2 | 2 | 2 | 2 | 2 | 2 | 2 | 2 |  | 6 | 6 | 2 | 10 | 25 | 30 | 30 | 420000
65 | Feni 22 MW PP (Doreen)
66 | Feni 11 MW PP (Doreen)
67 | Jangalia 33 MW PP (Summit)
68 | Cumilla 25 MW PP (Summit) | 17 | 17 | 17 | 17 | 17 | 17 | 17 | 17 | 17 | 17 | 15 | 9 | 9 | 9 | 9 | 17 | 17 | 17 |  | 17 | 12 | 12 | 12 | 15 | 18 | 18 | 396030
69 | Summit Ashulia | 17 | 17 | 17 | 17 | 17 | 17 | 16 | 16 | 16 | 15 | 15 | 15 | 15 | 15 | 15 | 15 | 15 | 15 |  | 15 | 15 | 15 | 15 |  |  | 15 | 338400
70 | Summit Madhabdi | 15 | 15 | 15 | 15 | 15 | 15 | 15 | 15 | 15 | 15 | 5 | 15 | 15 | 15 | 15 | 15 | 15 | 15 |  | 7 | 15 | 15 | 15 | 15 | 15 | 15 | 345960
71 | Maona 33 MW PP(Summit) | 16 | 16 | 16 | 16 | 16 | 16 | 16 | 16 | 15 | 15 | 15 | 15 | 15 | 14 | 14 | 14 | 14 | 14 |  | 14 | 14 | 14 | 14 | 14 | 14 | 14 | 356040
72 | Rupganj 33 MW PP(Summit) | 11 | 11 | 12 | 12 | 12 | 12 | 10 | 12 | 12 | 11 | 11 | 11 | 11 | 11 | 11 | 11 | 11 | 11 |  | 11 | 11 | 7 | 11 | 11 | 11 | 11 | 261800
73 | Ghorashal 108 MW PP (Regent)
| Feni Lanka Power | 105 | 105 | 52 | 52 | 52 | 52 | 52 | 52 | 52 | 52 | 52 | 52 | 52 | 52 | 52 | 52 | 52 | 88 |  | 88 | 95 | 88 | 88 | 105 | 105 | 105 | 1681500
| Chowmuhani 113 MW | 64 | 47 | 47 | 47 | 47 | 47 | 47 | 47 | 47 | 47 | 46 | 46 | 45 | 44 | 46 | 43 | 70 | 89 |  | 89 | 89 | 87 | 89 | 89 | 88 | 82 | 1443120
| Manikgonj 162MW PP(MPGL) | 35 | [7 empty] | 38 | 72 | 162 | 162 | 162 | 162 | 162 | 162 | 162 | 162 |  | 162 | 107 | 108 | 90 | 64 | 54 | 54 | 1954080
77 | Siddhirganj 100 PP(Dutch Bangla) | 9 | 9 | 9 | 9 | 9 | 9 | 9 | 9 | 9 | 9 | [5 empty] | 4 | 9 | 9 |  | 9 | 9 | 9 | 9 | 9 |  |  | 127680
78 | Gazipur 52 MW PP | [6 empty] | 2 | 8 | 8 | 8 | 8 | 8 | 8 | 8 | 8 | 8 | 8 | 8 |  | 8 | 8 | 8 | 8 | 8 | 8 | 8 | 144480
79 | Kodda 150 MW PP | 16 | 16 | 16 | 16 | 16 | 16 | 16 | 16 | 16 | 16 | 16 | 16 | 50 | 64 | 64 | 64 | 64 | 64 |  | 148 | 148 | 148 | 148 | 133 | 132 | 16 | 1283040
80 | Jamalpur 95 MW PP(Powerpac)
81 | Jangalia 52 MW PP (Lakdanavi) | 33 | 33 | 33 | 33 | 33 | 33 | 33 | 33 | 33 | 33 | 25 | 25 | 25 | 33 | 24 | 24 | 24 | 24 |  | 28 | 33 | 33 | 33 | 33 | 33 | 33 | 737237
| Gazipur 100 MW PP | 17 | 17 | 17 | 17 | 17 | 17 | 17 | 17 | 17 | 17 | 17 | 17 | 17 | 52 | 52 | 17 | 17 | 17 |  | 17 | 17 | 17 | 17 | 17 | 17 | 17 | 482880
| Kaptai 7 MW Solar PP | [5 empty] | 0 | 2 | 2 | 3 | [17 empty] | 7918
| Jodiac Power | [19 empty] | 3 | 17 | 17 | 17 |  |  |  | 50775
| Karnaphuli Power Ltd. | 48 | [18 empty] | 3 | 17 | 28 | 51 |  |  |  | 152220
82 | Madanganj 102 PP(Summit) | 82 | 82 | 82 | 82 | 82 | 30 | 19 | 17 | 17 | 51 | 82 | 82 | 82 | 82 | 82 | 82 | 82 | 82 |  | 82 | 82 | 82 | 82 | 82 | 82 | 82 | 1583701
83 | Pagla (DPA )
84 | B.Baria (Aggreko) 85MW
85 | Keraniganj 100 MW PP (Powerpac) | [16 empty] | 13 | 13 |  | 13 | 13 | 13 | 13 | 13 | 13 | 13 | 91000
86 | Meghnaghat CCPP ( Summit) | [12 empty] | 10 | 20 | 25 | 64 | 90 | 152 |  | 151 | 150 | 153 | 150 | 150 | 153 | 173 | 1164218
87 | Meghnaghat 100 MW(IEL) | 61 | 64 | 65 | 64 | 64 |  |  |  | 2 | 30 | 43 | 49 | 58 | 71 | 71 | 71 | 69 | 62 |  | 62 | 62 | 62 | 42 | 32 | 32 | 32 | 1122240
| Meghnaghat 104 MW PP (OPCL) | 17 | 17 | 17 | 17 | 17 | 17 | 17 | 17 | 17 | 17 | 17 | 17 | 17 | 17 | 17 | 25 | 51 | 70 |  | 70 | 70 | 70 | 70 | 70 | 70 | 55 | 785280
88 | Ghorashal 78.5 MW PP(MAX)
90 | Ashuganj 53MW PP (United)
91 | Juldah 100 MW Unit-1 (Acorn) | [14 empty] | 25 | 35 | 25 | 25 |  | 25 | 25 | 46 | 12 |  |  |  | 184920
92 | Fenchuganj 44 MW (Energyprima) | 22 | 33 | 33 | 35 | 35 | 36 | 35 | 38 | 38 | 36 | 36 | 35 | 32 | 32 | 32 | 32 | 32 | 39 |  | 36 | 36 | 39 | 39 | 39 | 39 | 39 | 831384
93 | Ashuganj 51 MW PP (Midland) | 51 | 51 | 51 | 51 | 51 | 51 | 51 | 51 | 51 | 51 | 51 | 51 | 51 | 51 | 51 | 51 | 51 | 51 |  | 51 | 51 | 51 | 51 | 51 | 51 | 51 | 1135731
94 | Gagnagar 102 MW PP (Digital Power) | 8 | 8 | 8 | 8 | 8 | 8 | 8 | [13 empty] | 17 | 17 | 17 | 17 | 8 | 8 | 120528
95 | Patenga 50MW PP (Baraka) | [14 empty] | 3 | 44 | 50 | 33 |  | 33 | 35 | 50 | 45 | 20 | 20 | 20 | 297120
96 | Chattogram 108 MW PP (ECPV) | 12 | [14 empty] | 5 | 34 | 38 |  | 38 | 38 | 38 | 38 | 39 | 38 | 38 | 324480
97 | katpotti 52 MW
98 | Bosila 108 MW PP(CLC)
99 | Madanganj-55 MW PP(Summit) | 30 | 30 | 30 | 30 | 30 | 30 | 30 | 30 | 30 | 40 | 40 | 45 | 55 | 55 | 55 | 55 | 55 | 55 |  | 55 | 55 | 55 | 55 | 55 | 55 | 55 | 1074902
100 | Manikganj 55 MW PP (Northern) | 35 | 35 |  |  |  |  | 17 | 35 | 35 | 35 | 35 | 35 | 35 | 35 | 35 | 35 | 35 | 35 |  | 35 | 35 | 35 | 35 | 35 | 35 | 17 | 664607
101 | Kushiara 163 MW CCPP (KP) | 163 | 163 | 163 | 163 | 163 | 120 | 120 | 120 | 163 | 163 | 120 | 163 | 163 | 120 | 163 | 163 | 163 | 120 |  | 120 | 163 | 120 | 163 | 163 | 163 | 120 | 3598036
102 | Sarishabari 3 MW Solar Plant | [5 empty] | 0 | 0 | 0 | 0 | 2 | 2 | 1 | 0 | 1 | 0 | 0 | 0 | 0 | [8 empty] | 8500
103 | Kamalaghat 54 MW PP(Banco Energy) | 39 | 35 | 35 | [8 empty] | 25 | 54 | 54 | 54 | 54 | 54 | 54 |  | 54 | 54 | 54 | 54 |  |  |  | 647640
104 | Keranigonj 300 MW PP (APR)
105 | Bramhangoan 100 MW PP (Aggreko)
106 | Mymensingh 200 MW PP (United) | 116 | 117 | 116 | 116 | 116 | 116 | 116 | 117 | 116 | 116 | 106 | 106 | 116 | 115 | 115 | 115 | 114 | 116 |  | 143 | 143 | 143 | 143 | 143 | 143 | 143 | 2899200
112 | Aurahati 100MW PP (Aggreko)
114 | Kodda 149 MW PP Unit-1 (Summit) | 84 | 88 | 85 | 97 | 96 | 95 | 95 | 95 | 86 | 80 | 74 | 78 | 78 | 92 | 84 | 80 | 96 | 96 |  | 96 | 96 | 96 | 96 | 96 | 97 | 96 | 2176416
115 | Juldah 100 MW PP Unit-3 (Acorn) | 49 | 49 | 49 | 49 | 12 | 12 | 12 | 12 | 12 | 12 | 49 | 49 | 49 | 49 | 49 | 49 | 49 | 60 |  | 62 | 62 | 62 | 62 | 62 | 62 | 47 | 1025280
116 | Chandpur 200 MW (Desh energy) | 17 | 17 | 17 | 17 | 17 | 17 | 17 | 17 | 17 | 17 | 17 | 17 | 17 | 17 | 17 | 32 | 51 | 54 |  | 55 | 100 | 91 | 118 | 121 | 118 | 101 | 1005120
117 | Ashuganj 150 MW PP (Midland) | 25 | 13 | 13 | [8 empty] | 3 | 10 | 13 | 12 | 13 | 13 | 27 |  | 68 | 77 | 77 | 73 | 72 | 72 | 57 | 563709
118 | Bibiyana-III 400 MW CCPP | 402 | 402 | 402 | 402 | 401 | 401 | 401 | 401 | 401 | 402 | 402 | 402 | 363 | 363 | 363 | 363 | 364 | 300 |  | 336 | 402 | 388 | 404 | 390 | 403 | 400 | 9314000
| Jamalpur 115 MW PP (United) | 68 | 68 | 68 | 68 | 68 | 68 | 69 | 69 | 69 | 68 | 68 | 68 | 68 | 67 | 68 | 68 | 68 | 68 |  | 87 | 87 | 87 | 86 | 86 | 87 | 87 | 1741200
| Anwara 300 MW PP (United) | 52 | 52 | 51 | 52 | 52 | 15 | 15 | 15 | 15 | 15 | 15 | 15 | 15 | 15 | 15 | 15 | 15 | 15 |  | 32 | 32 | 50 | 49 | 15 | 15 | 50 | 649855
| Juldah unit-2 (Acorn) | 62 | 62 | 50 | 50 | 12 | 12 | 12 | 12 | 75 | 50 | 50 | 50 | 50 | 50 | 50 | 50 | 50 | 50 |  | 50 | 58 | 63 | 62 | 62 | 62 | 50 | 1110720
| Anlima Energy Ltd. | 90 | 72 | 53 | 53 | 27 | 17 | 17 | 17 | 17 | 17 | 17 | 17 | 17 | 17 | 17 |  |  | 7 |  | 21 | 53 | 67 | 90 | 59 | 17 | 32 | 779073
| Bhairob 54.5 MW | 17 | 17 | 17 | 17 | [13 empty] | 0 |  | 17 | 17 | 17 | 17 | 17 | 17 | 17 | 200880
| Spectra Solar Plant Ltd. | [5 empty] | 2 | 6 | 15 | 18 | 26 | 32 | 33 | 33 | 31 | 20 | 19 | 6 | 2 | [8 empty] | 229581
| Chandpur 115(Doreen) | 66 | 48 | 34 | 32 | 33 | 33 | 33 | 35 | 49 | 49 | 49 | 49 | 49 | 49 | 49 | 49 | 53 | 67 |  | 89 | 115 | 115 | 110 | 104 | 84 | 52 | 1395840
| Kanchan Purbachal Power Generation Ltd. | 17 | 17 | 17 | 17 | 17 | 17 | 12 | 17 | 17 | 17 | 16 | 17 | 17 | 33 | 35 | 35 | 35 | 35 |  | 35 | 35 | 35 | 35 | 17 | 17 | 17 | 566280
| Mirsharai 150 MW (Oil) | 17 | [10 empty] | 17 | 17 | 17 | 17 | 17 | 17 | 17 |  | 17 | 102 | 163 | 163 | 53 | 53 | 17 | 588800
Mirsharai 150 MW (Gas)
| Cox's Bazar Wind | 38 | 37 | 24 | 18 | 27 | 14 | 10 | 11 | 20 | 16 | 10 | 12 | 19 | 11 | 24 | 14 | 17 | 10 |  | 14 | 16 | 12 | 14 | 6 | 6 | 12 | 397920
| Sonagazi 75 MW Solar Plant | [5 empty] | 2 | 7 | 8 | 19 | 23 | 27 | 58 | 32 | 27 | 18 | 33 | 18 | 4 | [8 empty] | 273909
| Matarbari 2*600 MW (CPGCL) | 420 | 420 | 420 | 420 | 420 | 419 | 421 | 420 | 420 | 421 | 420 | 420 | 421 | 421 | 420 | 421 | 418 | 417 |  | 422 | 420 | 422 | 420 | 421 | 421 | 414 | 10130909
120 | Eastern Zone Total | 7072 | 6788 | 6676 | 6635 | 6507 | 6265 | 6190 | 6174 | 6360 | 6518 | 6659 | 6961 | 7239 | 7379 | 7437 | 7439 | 7492 | 7390 |  | 7899 | 8209 | 8331 | 8397 | 7817 | 7880 | 7772 | 171008134
121
122
123 | Khulna 60MW
124 | manik
| Khulna 115 PP MW (KPCL-2) | 48 | 48 | 48 | 48 | [7 empty] | 16 | 16 | 30 | 48 | 16 | 16 | 16 |  | 76 | 92 | 94 | 93 | 78 | 79 | 79 | 791040
125 | Khulna 330 MW CCPP (GAS)
126 | Khulna 330 MW CCPP (OIL)
127 | Khulna (Aggreeco) 55MW
128 | Faridpur 50 MW Peaking PP | [19 empty] | 26 | 33 | 41 | 37 | 37 | 26 | 19 | 152160
Khulna 225 MW CCPP
Kulna 225 MW CCPP (GAS)
129 | Rupsha 105 MW PP (Orion rupsha) | 17 | 17 | 17 | 17 | 17 | 17 | 17 | 17 | 17 | 17 | 17 | 17 | 17 | 17 | 17 | 17 | 17 | 17 |  | 17 | 17 | 17 | 17 | 17 | 17 | 17 | 420480
130 | Mongla Orion 100 MW Solar PP | [5 empty] | 5 | 24 | 49 | 70 | 79 | 100 | 25 | 104 | 101 | 78 | 42 | 19 | 5 | [8 empty] | 689760
131 | Rampal 1320 MW (BIFPCL) | 613 | 636 | 577 | 573 | 576 | 510 | 509 | 462 | 460 | 458 | 413 | 416 | 552 | 600 | 602 | 565 | 552 | 512 |  | 575 | 584 | 566 | 740 | 942 | 973 | 931 | 14436365
132 | United Payra Power Ltd. | [19 empty] | 9 | 35 | 35 | 35 |  |  |  | 90000
133 | Bhola Nutan Biddut BD LTD (GAS) | 220 | 220 | 220 | 220 | 220 | 220 | 220 | 220 | 220 | 220 | 220 | 220 | 220 | 180 | 180 | 180 | 180 | 180 |  | 220 | 220 | 180 | 220 | 220 | 220 | 190 | 5231668
Bhola Nutan Biddut BD LTD (OIL)
| Barisal 110 MW PP (Summit ) | 16 | [16 empty] | 16 |  | 16 | 16 | 16 | 16 | 16 | 16 | 16 | 121056
Barisal GT PP Unit-1& 2
| Barisal 307 MW | 150 | 150 | 150 | 150 | 150 | 150 | 150 | 200 | 200 | 200 | 200 | 250 | 250 | 250 | 250 | 250 | 250 | 200 |  | 250 | 250 | 250 | 250 | 250 | 250 | 250 | 4974500
136 | Barisal 1 MW Solar Plant | [6 empty] | 0 | 0 | 0 | 0 | 0 | 0 | 0 | 0 | 0 | 0 | 0 | 0 | [8 empty] | 4218
137 | Bhola 95 MW PP (Aggreko)
| Bhola 225 MW CCPP | 130 | 130 | 130 | 130 | 130 | 130 | 130 | 130 | 130 | 130 | 80 | 128 | 122 | 122 | 122 | 78 | 78 | 76 |  | 76 | 126 | 122 | 126 | 126 | 130 | 130 | 2815000
140 | Bhola 33 MW PP (Venture) | 10 | 10 | 10 | 10 | 10 | 7 | 8 | 6 | 7 | 7 | 7 | 7 | 7 | 8 | 9 | 8 | 7 | 7 |  | 10 | 10 | 10 | 1 | 1 | 1 | 10 | 176086
141 | Noapara 100 MW PP (Bangla Trac)
142 | Noapara 40 MW PP (Khanjahan Ali) | 8 | [18 empty] | 8 | 8 | 8 | 8 | 8 |  |  | 36750
143 | Gopalganj 100 MW Peaking PP | [19 empty] | 11 | 24 | 30 | 40 | 44 | 41 | 41 | 175744
144 | Bheramara GTPP Unit-3
145 | Madhumati 100 MW PP
146 | Bheramara HVDC | 922 | 923 | 922 | 922 | 922 | 921 | 922 | 920 | 920 | 920 | 921 | 920 | 920 | 920 | 915 | 915 | 915 | 915 |  | 914 | 914 | 913 | 915 | 913 | 844 | 844 | 21805818
147 | Bheramara 410 MW CCPP | 230 | 230 | 230 | 230 | 228 | 228 | 229 | 228 | 228 | 228 | 227 | 228 | 228 | 220 | 212 | 213 | 203 | 203 |  | 204 | 204 | 204 | 203 | 203 | 203 | 203 | 5339520
148 | Payra 1320 MW | 1244 | 1244 | 1160 | 1100 | 1100 | 1040 | 980 | 980 | 1040 | 1080 | 1200 | 1244 | 1244 | 1160 | 1190 | 1200 | 1120 | 960 |  | 910 | 1190 | 1200 | 1210 | 1244 | 1244 | 1244 | 29420000
149
150 | Barapukuria TPP Unit-1 | 60 | 61 | 61 | 61 | 62 | 61 | 61 | 60 | 60 | 61 | 58 | 58 | 59 | 60 | 60 | 60 | 60 | 60 |  | 60 | 60 | 61 | 60 | 60 | 60 | 60 | 1415127
151 | Barapukuria TPP Unit-2
152 | Barapukuria 275 MW TPP Unit-3 | 220 | 220 | 220 | 220 | 220 | 220 | 220 | 220 | 220 | 220 | 220 | 220 | 220 | 220 | 220 | 220 | 220 | 220 |  | 220 | 220 | 220 | 220 | 220 | 220 | 182 | 5359000
153 | Baghabari 71 MW GTPP
156 | Baghabari 100 MW GTPP
| Baghabari 50 MW Peaking PP | [17 empty] | 12 |  | 32 | 32 | 40 | 40 | 40 | 40 | 40 | 227651
| Sirajgonj 6.55 MW Solar | [5 empty] | 0 | 1 | 1 | 3 | 4 | 5 | 5 | 5 | 4 | 4 | 2 | 0 | 0 | [8 empty] | 40980
| Sirajganj 68 MW Solar Park | [5 empty] | 2 | 5 | 12 | 27 | 38 | 42 | 57 | 57 | 49 | 43 | 26 | 8 | 3 | [8 empty] | 375000
157 | Sirajgonj 225MW CCPP Unit-1 (Gas) | 185 | 186 | 186 | 188 | 188 | 188 | 189 | 192 | 193 | 192 | 189 | 186 | 185 | 183 | 180 | 178 | 178 | 167 |  | 150 | 165 | 170 | 176 | 174 | 173 | 174 | 4395091
158 | Sirajgonj 225MW CCPP Unit-1(Oil)
Sirajgonj 225 MW CCPP Unit-2 (Gas)
Sirajgonj 225 MW CCPP Unit-2 (Oil)
159 | Sirajgonj 225MW CCPP Unit-3 (Gas)
Sirajgonj 225MW CCPP Unit-3 (Oil)
| Sirajgonj 400 MW CCPP Unit-4 | 414 | 414 | 414 | 414 | 414 | 319 | 317 | 346 | 327 | 392 | 345 | 373 | 384 | 367 | 414 | 350 | 350 | 350 |  | 350 | 414 | 350 | 414 | 414 | 380 | 320 | 9089600
160 | Sirajgonj 400MW CCPP Unit-4 (Oil)
161 | Bera 70 MW Peaking PP | [21 empty] | 4 | 11 | 10 | 10 | 10 | 32365
162 | Bogra 22 MW PP (GBB)
163 | Bogura 20 MW PP (Energyprima)
164 | Ullapara 11 MW PP (Summit) | 5 | 5 | 5 | 5 | 5 | 5 | 5 | 5 | 2 | 2 | 2 | 2 | 2 | 2 | 5 | 5 | 5 | 5 |  | 5 | 5 | 5 | 5 | 5 | 5 | 5 | 107136
165 | Amnura 50 MW PP(Sinha) | [26 empty] | 0
166 | Katakhali 50 MW PP (Northern)
167 | Katakhali 50 MW Peaking PP | 15 | [15 empty] | 15 | 26 |  | 40 | 40 | 46 | 44 | 42 | 42 | 39 | 270375
168 | Santahar 50 MW Peaking PP | [16 empty] | 10 | 14 |  | 30 | 34 | 36 | 36 | 36 | 36 | 22 | 216771
169 | Natore 52 MW PP (Rajlanka)
170 | Chapainawabganj 100 MW Peaking PP | [15 empty] | 49 | 49 | 78 |  | 88 | 88 | 88 | 88 | 88 | 88 | 88 | 660496
171 | Baghabari 200 MW PP (Paramount)
| Bagura 113 MW PP (Confidence)-2 | [13 empty] | 3 | 44 | 97 | 70 | 35 |  | 51 | 113 | 113 | 113 | 113 | 113 | 113 | 960864
172 | Confidence Power Bogura Unit-1 113 MW | [13 empty] | 20 | 90 | 113 | 70 | 35 |  | 95 | 113 | 113 | 113 | 113 | 113 | 113 | 980544
173 | Rangpur 20 MW GTPP | [13 empty] | 0 | [6 empty] | 0 | 0 | 0 | 0 | 0 | 0
175 | Saidpur 20 MW GTPP
176 | Rangpur 113 MW PP (Confidence) | 41 | 41 | 41 | 41 | 41 | 41 | 41 | 44 | 105 | 105 | 105 | 104 | 104 | 104 | 104 | 104 | 104 | 70 |  | 100 | 104 | 106 | 106 | 106 | 105 | 104 | 1960857
177 | Sympa Solar Power 8MW | [5 empty] | 0 | 1 | 2 | 4 | 4 | 6 | 6 | 4 | 6 | 6 | 4 | 2 | 1 | [8 empty] | 42675
178 | Energypac Power Venture Thakurgaon Ltd. | 74 | 74 | 74 | 35 | 35 | 35 | 35 | 35 | 35 | [7 empty] | 11 | 67 |  | 84 | 115 | 115 | 115 | 115 | 115 | 115 | 1236864
| Intraco Solar 30 MW | [5 empty] | 0 | 11 | 8 | 12 | 14 | 18 | 35 | 38 | 30 | 22 | 11 | 6 | 3 |  | 0 | [6 empty] | 219361
| Adani Power Jharkhanda Ltd | 1363 | 1256 | 1181 | 1165 | 1159 | 1056 | 1114 | 1119 | 1115 | 1112 | 1109 | 1116 | 1121 | 1125 | 1124 | 1124 | 1124 | 1014 |  | 1119 | 1132 | 1123 | 1124 | 1128 | 1132 | 1119 | 29403637
178 | Teesta Solar Limited | [5 empty] | 10 | 28 | 67 | 143 | 180 | 207 | 208 | 208 | 192 | 122 | 115 | 17 | 9 | [8 empty] | 1466500