## Forecast
[5 empty] | Power Grid Bangladesh PLC. | [10 empty] | QF-LDC-07
|  |  | Report on Forecasted Generation & Demand of National Grid on | [6 empty] | 2024-07-16 | Tuesday
|  | Date (day): | 2024-07-16 |  | Tuesday
| Probable Maximum |  | Generation : |  | (a) At Day Peak Hour : | 14948.6 | MW |  |  | (b) At Evening Peak Hour : |  | 15837 | MW
Sl. | [6 empty] | Present | Actual Generation |  | Forecasted Available Gen. on |  | Ev. Peak Gen.Shortage |  | Plants under |  | Probable
No. | Name of the Power Station |  | Fuel | Producer | Installed Capacity |  | Capacity | On | 2024-07-15 | 2024-07-16 | during | for Fuel | for plant. S/D | Shut down (date)/ |  | Start up
[8 empty] | Day Peak | Ev. Peak | Day Peak | Ev. Peak | Limitation | M/C Problem | Remarks |  | Date
[5 empty] | Unit No. X Capacity | MW | MW | MW | MW | MW | MW | MW | MW
1 | Ghorasal Repowered CCPP:Unit-3 (GT |  | Gas | PDB | 1*260 | 260 | 260 | 0 | 0 | 0 | 0 |  | 260 | Under maint.
2 | Ghorasal Repowered CCPP Unit-4 |  | Gas | PDB | 1*210 | 210 | 180 | 0 | 0 | 0 | 0 |  | 180 | Under maint
| Ghorasal TPP Unit-5 |  | Gas | PDB | 1*210 | 210 | 190 | 0 | 0 | 0 | 0 | 190 |  | Gas shortage |  | 16-07-24
3 | Ghorasal 365 MW CCPP Unit-7 |  | Gas | PDB | 1*243+1*122 | 365 | 365 | 0 | 0 | 0 | 0 |  | 365 | Air Compressor problem
| Ghorashal 78.5 MW PP(MAX) |  | Gas | QRPP | 2*40 | 0 | 0 | 0 | 0 | 0 | 0 |  |  | Contract Expired
4 | Ghorashal 108 MW PP (Regent) |  | Gas | IPP | 34*3.35 | 108 | 108 | 0 | 0 | 0 | 0 | 108 |  | Gas shortage
5 | Haripur GTPP |  | Gas | SBU, PDB | 2*32 | 32 | 20 | 0 | 0 | 0 | 0 |  | 20 | Under maint.
6 | Haripur 412 MW CCPP |  | Gas | EGCB | 1*273+1*139 | 412 | 400 | 401 | 404 | 400 | 400
7 | Haripur 360 MW CCPP(HPL) |  | Gas | IPP | 1*235+1*125 | 360 | 0 | 0 | 0 | 0 | 0 |  |  | Contract Expired
8 | Meghnaghat 450 MW CCPP(MPL) |  | Gas | IPP | 2*150+1*150 | 450 | 450 | 225 | 290 | 450 | 450 | 225
9 | Meghnaghat 100 MW(IEL) |  | HFO | NENP | 12*8.9 | 100 | 100 | 7 | 0 | 8 | 8 | 92 |  | Fuel shortage.
10 | Meghnaghat CCPP(Summit) |  | Gas | IPP | 2*110+1*110 | 335 | 335 | 296 | 291 | 300 | 300 | 35 |  | Gas shortage
11 | Madanganj 102 PP(Summit) |  | HFO | NENP | 6*17 | 102 | 102 | 82 | 82 | 82 | 82 | 20 |  | Fuel shortage
12 | Madanganj-55 MW PP(Summit) |  | HFO | IPP | 3*17.08+1*11.3 | 55 | 55 | 55 | 55 | 55 | 55
13 | Keraniganj 100 MW PP (Powerpac) |  | HFO | NENP | 8*13.45 | 100 | 75 | 0 | 13 | 0 | 13 |  | 62 | Engine problem
14 | Narshingdi 22 MW PP (Doreen) |  | Gas | SIPP, REB | 8*2.90 | 22 | 22 | 0 | 0 | 0 | 0 |  |  | Contract Expired
15 | 210 MW Siddhirgonj TPP |  | Gas | PDB | 1*210 | 210 | 115 | 0 | 0 | 0 | 0 |  | 115 | Under maint.
16 | Siddhirgonj 2*120 MW GTPP |  | Gas | EGCB | 2*105 | 210 | 210 | 197 | 179 | 60 | 100
17 | Siddhirganj 100 PP(Dutch Bangla) |  | HFO | NENP | 12*8.9 | 100 | 100 | 0 | 9 | 8 | 8 | 92 |  | Fuel shortage
18 | Siddhirganj 335 MW CCPP |  | Gas | EGCB | 1*217+118 | 335 | 335 | 0 | 0 | 0 | 0 |  | 335 | Under maint
19 | Gagnagar 102 MW PP (Digital Power) |  | HFO | IPP | 12*8.924 | 102 | 102 | 8 | 8 | 8 | 8 |  | 94 | Engine problem
20 | Katpotti 52 MW PP (Sinha) |  | HFO | IPP | 7*7.9 | 51 | 0 | 0 | 0 | 0 | 0 |  |  | Contract Expired
21 | Kamalaghat 54 MW PP(Banco Energy) |  | HFO | IPP | 3*18 | 54 | 54 | 17 | 54 | 17 | 54
22 | Kodda 150 MW PP |  | HFO | BPDB-RPCL | 9*17.06 | 149 | 149 | 16 | 132 | 16 | 132 |  | 17 | Engine problem
23 | Manikganj 55 MW PP (Northern) |  | HFO | IPP | 3*19.3 | 55 | 55 | 35 | 35 | 35 | 35 |  | 20 | Engine problem
24 | Nababganj 55 MW PP (Southern power ) |  | HFO | IPP | 3*19.3 | 55 | 55 | 35 | 55 | 35 | 55
25 | Bosila 108 MW PP(CLC) |  | HFO | IPP | 12*8.775+1*3.5 | 108 | 0 | 0 | 0 | 0 | 0
26 | Summit Power,(Madhabdi+Ashulia) |  | Gas | SIPP,REB | 3*3.67+4*8.73 | 80 | 80 | 29 | 29 | 30 | 30 |  | 50 | Engine problem
27 | Maona 33 MW PP(Summit) |  | Gas | SIPP,REB | 4*8.73 | 33 | 33 | 14 | 20 | 14 | 14 |  | 19 | Engine problem
28 | Rupganj 33 MW PP(Summit) |  | Gas | SIPP,REB | 4*8.73 | 33 | 33 | 12 | 12 | 12 | 12 |  | 21 | Engine problem
29 | Gazipur 52 MW PP |  | HFO | RPCL | 6*8.9 | 52 | 52 | 8 | 8 | 8 | 8 | 44 |  | Fuel shortage
30 | Tongi 80 MW GTPP |  | Gas | PDB | 1* 105 | 105 | 105 | 0 | 0 | 0 | 0 | 105 |  | Gas shortage
31 | Kodda 300 MW PP Unit-2 (Summit) |  | HFO | IPP | 18*17.076 | 300 | 300 | 96 | 145 | 45 | 150 | 150 |  | Fuel shortage
| Bramhangoan 100 MW PP (Aggreko) |  | HSD | IPP | 114*0.959 | 0 | 0 | 0 | 0 | 0 | 0 |  |  | Contract Expired
| Aurahati 100MW PP (Aggreko) |  | HSD | IPP | 0.85*23+0.95*91 | 0 | 0 | 0 | 0 | 0 | 0 |  |  | Contract Expired
32 | Kodda 149 MW PP Unit-1 (Summit) |  | HFO | IPP | 8*18.45+8.97 | 149 | 149 | 88 | 90 | 99 | 100 |  | 49 | Engine problem
33 | Gazipur 100 MW PP |  | HFO | RPCL | 6*17.5 | 105 | 105 | 17 | 17 | 17 | 17 | 88 |  | Fuel shortage
34 | Meghnaghat 104 MW PP (OPCL) |  | HFO | IPP | 18.5*6 | 104 | 104 | 15 | 17 | 17 | 17 | 87 |  | Fuel shortage
35 | Manikgonj 162MW PP(MPGL) |  | HFO | IPP | 9*18 | 162 | 162 | 90 | 162 | 162 | 162
36 | Spectra Solar Plant Ltd. |  | Solar | IPP | 35 | 35 | 35 | 20 | 0 | 35 | 0
37 | Kanchan Purbachal Power Generation Ltd. |  | HFO | IPP | 18.4*3 | 55 | 55 | 17 | 17 | 17 | 17 |  | 38 | Engine problem.
38 | Meghnaghat Unique power |  | Gas | IPP | 586 | 584 | 584 | 0 | 0 | 0 | 0 | 584 |  | Gas shortage
| Summit Meghanghat-2 589 MW(Gas) |  | Gas | IPP | 589 | 0 | 0 | 0 | 0 | 0 | 0 |  |  | on test
| Dhaka area Total |  |  |  |  | 6347 | 5634 | 1780 | 2124 | 1930 | 2227 | 1820 | 1645
39 | Chattogram TPP-1 |  | Gas | PDB | 1*210 | 210 | 180 | 0 | 0 | 0 | 0 | 180 |  | Gas shortage
| Chattogram TPP-2 |  | Gas | PDB | 1*210 | 210 | 180 | 0 | 0 | 0 | 0 |  | 180 | Under maint
40 | Raozan 25 MW PP |  | HFO | RPCL | 3*8.9 | 25 | 25 | 0 | 8 | 8 | 8 | 17 |  | Fuel shortage
41 | Teknaf 20MW PP (Solartech) |  | Solar | IPP | 20 | 20 | 20 | 7 | 0 | 20 | 0
42 | Patenga 50MW PP (Baraka) |  | HFO | IPP | 8*6.98 | 50 | 50 | 0 | 20 | 50 | 50
43 | Karnaphuli Hydro PP Unit-1,2,3,4, 5 |  | Hydro | PDB | 2*40+3*50 | 230 | 230 | 185 | 190 | 185 | 196 | 34 |  | Low water lavel
44 | Sikalbaha 225MW CCPP |  | Gas/HSD | PDB | 1*150+1*75 | 225 | 225 | 211 | 220 | 220 | 220
45 | Sikalbaha Peaking GT |  | Gas/HSD | PDB | 1*150 | 150 | 150 | 0 | 0 | 0 | 0 |  | 150 | Under maint
46 | Sikalbaha 105 MW PP (Baraka Sikalbaha) |  | HFO | IPP | 6*17.5 | 105 | 105 | 0 | 17 | 105 | 105
47 | Hathazari 100 MW peaking PP |  | HFO | PDB | 11*8.9 | 98 | 98 | 38 | 76 | 70 | 70 | 28 |  | Fuel shortage
48 | Dohazari -Kalaish 100 MW Peaking |  | HFO | PDB | 6*17 | 102 | 102 | 0 | 51 | 51 | 51 |  | 51 | Engine problem
49 | Juldah 100 MW Unit-1 (Acorn) |  | HFO | NENP | 8*13.45 | 100 | 100 | 0 | 12 | 50 | 50 | 50 |  | Fuel shortage
50 | Juldah 100 MW PP Unit-3 (Acorn) |  | HFO | IPP | 8*13.5 | 100 | 100 | 12 | 62 | 49 | 62 | 38 |  | Fuel shortage
51 | Barabkunda 22 MW PP (Regent) |  | Gas | SIPP, PDB | 8*2.90 | 0 | 0 | 0 | 0 | 0 | 0
* | Malancha, Ctg. EPZ (United) |  | Gas |  | 5*8.73+3*9.34 |  | 0 | 3 | 14 | 5 | 10
52 | Chattogram 108 MW PP (ECPV) |  | HFO | IPP | 16*7 | 108 | 108 | 31 | 38 | 32 | 38 | 70 |  | Fuel shortage
53 | Kaptai 7 MW Solar PP |  | Solar | PDB | 7.4 MW | 7 | 7 | 2 | 0 | 5 | 0
54 | Anwara 300 MW PP (United) |  | HFO | IPP | 17*17+24 | 300 | 300 | 15 | 52 | 52 | 52 | 248 |  | Fuel shortage
55 | Jodiac Power |  | HFO | IPP | 3*18.55+1*3.6 | 54 | 54 | 0 | 17 | 17 | 17 | 37 |  | Fuel shortage
56 | Karnaphuli Power Ltd. |  | HFO | IPP | 18.415*6+6.5 | 110 | 110 | 0 | 17 | 34 | 80 |  | 30 | Engine problem
57 | Juldah unit-2 (Acorn) |  | HFO | IPP | 8*13.6 | 100 | 100 | 50 | 62 | 50 | 62 | 38 |  | Fuel shortage
58 | Anlima Energy Ltd. |  | HFO | IPP | 6*21.2 | 116 | 116 | 17 | 35 | 90 | 90 | 26 |  | Fuel shortage
59 | Mirsharai 150 MW |  | HFO | BPDB-RPCL | 18.5*9 | 163 | 163 | 0 | 127 | 35 | 145 |  | 18 | Engine problem
60 | SS Power I |  | Coal | SS Power | 2*612 | 1224 | 1224 | 1000 | 1050 | 1100 | 1200
| Cox's Bazar Wind |  | Wind | IPP | 66 | 60 | 60 | 64 | 34 | 44 | 62 |  |  | On test.
61 | Matarbari 2*600 MW (CPGCL) |  | Coal | CPGCL | 0 | 575 | 575 | 420 | 418 | 420 | 420
| Mirsharai 150 MW (Gas) |  | Gas | BPDB-RPCL | 18.5*9 | 0 | 0 | 0 | 0 | 0 | 0 |  |  | On test.
| Sonagazi 75 MW Solar Plant |  | Solar | EGCB | 75 | 75 | 75 | 73 | 0 | 70 | 0 |  |  | On test
| Chattogram area Total |  |  |  |  | 4517 | 4457 | 2128 | 2520 | 2762 | 2988 | 766 | 429
| Ashuganj TPP Unit- 3 |  | Gas | APSCL | 1*150 | 0 | 0 | 0 | 0 | 0 | 0 |  |  | Contract Expired
| Ashuganj TPP Unit- 4 |  | Gas | APSCL | 1*150 | 0 | 0 | 0 | 0 | 0 | 0 |  |  | Contract Expired
| Ashuganj TPP Unit- 5 |  | Gas | APSCL | 1*150 | 0 | 0 | 0 | 0 | 0 | 0 |  |  | Contract Expired
62 | Ashuganj 225 MW CCPP |  | Gas | APSCL | 1*142+1*75 | 221 | 221 | 209 | 211 | 200 | 210
63 | Ashuganj 450 MW CCPP(North) |  | Gas | APSCL | 1*360 | 360 | 360 | 280 | 280 | 280 | 280 | 80 |  | Gas shortage
64 | Ashuganj 450 MW CCPP(South) |  | Gas | APSCL | 1*360 | 360 | 360 | 240 | 240 | 300 | 300 | 60 |  | Gas shortage
65 | Ashuganj 420 MW CCPP(East) |  | Gas | APSCL | 284*1+116*1 | 400 | 400 | 250 | 270 | 280 | 320 | 80 |  | Gas shortage
66 | Ashuganj 50 MW PP |  | Gas | APSCL | 14*3.968 | 53 | 45 | 34 | 35 | 36 | 36 | 9 |  | Gas shortage
67 | Ashuganj 55 MW PP (Precision) |  | Gas | QRPP | 0 | 55 | 55 | 30 | 30 | 20 | 20 | 35 |  | Gas shortage
68 | Ashuganj 195 MW PP (APSCL-United) |  | Gas | IPP | 20*9.73+1*16 | 195 | 195 | 0 | 0 | 8 | 8 | 187 |  | Gas shortage
69 | Ashuganj 51 MW PP (Midland) |  | Gas | IPP | 6*9.34 | 51 | 51 | 43 | 43 | 51 | 51
70 | Ashuganj 150 MW PP (Midland) |  | HFO | IPP | 23*7.015 | 150 | 150 | 50 | 102 | 65 | 150 |  | 0
71 | Titas 50 MW Peaking PP |  | HFO | PDB | 6*8.92 | 52 | 52 | 28 | 42 | 34 | 42 |  | 10 | Engine problem
72 | Chandpur 150 MW CCPP |  | Gas | PDB | 1*106+1*57 | 163 | 163 | 45 | 40 | 40 | 50 | 113 |  | Gas shortage
73 | Chandpur 200 MW (Desh energy) |  | HFO | IPP | 12*18.4 | 200 | 200 | 100 | 121 | 104 | 120 | 80 |  | Fuel shortage
74 | Feni 11 MW PP (Doreen) |  | Gas | SIPP, REB | 4*2.90 | 11 | 11 | 0 | 0 | 0 | 0 |  |  | Contract Expired
** | Impoprt (Tripura) |  |  | Imported power | 0 | 160 | 160 | 88 | 92 | 90 | 100
75 | Jangalia 33 MW PP (Summit) |  | Gas | SIPP, PDB | 4*8.73 | 33 | 33 | 0 | 0 | 0 | 0 |  | 33 | Engine problem
76 | Jangalia 52 MW PP (Lakdanavi) |  | HFO | IPP | 6*8.92 | 52 | 52 | 33 | 33 | 33 | 33
77 | Cumilla 25 MW PP (Summit) |  | Gas | SIPP, REB | 3*3.67+2*6.97 | 25 | 25 | 11 | 17 | 17 | 17 |  | 8 | Engine problem
| Daudkandi 200 MW PP (B.Trac) |  | HSD | IPP | 154*1.4 | 0 | 0 | 0 | 0 | 0 | 0 |  |  | Contract Expired
78 | Feni Lanka Power |  | HFO | IPP | 7*18.415+1*9.78 | 114 | 114 | 52 | 52 | 52 | 88 | 26 |  | Fuel shortage
79 | Chowmuhani 113 MW |  | HFO | IPP | 12*9.78+2*3.1 | 113 | 113 | 43 | 90 | 46 | 90 |  | 23 | Engine problem
81 | Chandpur 115(Doreen) |  | HFO | IPP | 4*18.5+2*22.5 | 115 | 115 | 48 | 107 | 49 | 115
| Cumilla Area Total |  |  |  |  | 2883 | 2875 | 1584 | 1805 | 1705 | 2030 | 670 | 74
82 | RPCL 210MW CCPP |  | Gas | IPP | 4*35+1*70 | 210 | 202 | 5 | 19 | 20 | 20 | 182 |  | Gas shortage
83 | Jamalpur 95 MW PP(Powerpac) |  | HFO | IPP | 0 | 95 | 0 | 0 | 0 | 0 | 0
84 | Sarishabari 3 MW Solar Plant |  | Solar | IPP | 1*3 | 3 | 3 | 2 | 0 | 1.6 | 0
85 | Mymensingh 200 MW PP (United) |  | HFO | IPP | 9.78*21 | 200 | 200 | 124 | 141 | 116 | 143 | 57 |  | Fuel shortage
86 | Jamalpur 115 MW PP (United) |  | HFO | IPP | 9.78*12 | 115 | 115 | 57 | 86 | 68 | 87 | 28 |  | Fuel shortage
87 | Sutiakhali 50 MW Solar PP |  | Solar | IPP | 50 | 50 | 50 | 53 | 0 | 50 | 0
88 | Tangail Palli Power Gen 22 MW |  | HFO | IPP | 4*6.7 | 22 | 22 | 2 | 5 | 6 | 6 | 16 |  | Engine prblem
| Bhairob 54.5 MW |  | HFO | IPP | 3*18.2 | 54 | 54 | 17 | 35 | 17 | 36
| Mymensingh Area Total |  |  |  |  | 749 | 646 | 260 | 286 | 278.6 | 292 | 182 | 0
89 | Fenchugonj CCPP Phase-1 |  | Gas | PDB | 2*32+1*33 | 97 | 70 | 35 | 35 | 36 | 37 |  | 33 | Machine problem.
90 | Fenchugonj CCPP Phase-2 |  | Gas | PDB | 2*35+1*35 | 104 | 90 | 58 | 57 | 57 | 57 |  | 33 | Machine problem
91 | Kushiara 163 MW CCPP (KP) |  | Gas | IPP | 1*109+1*54 | 163 | 163 | 163 | 163 | 163 | 163
92 | Shajibazar 330 MW CCPP |  | Gas | PDB | 3*110 | 330 | 330 | 0 | 0 | 0 | 0 |  | 330 | Under maint.
93 | Fenchugonj 51 MW PP (Barakatullah) |  | Gas | RPP | 19*2.90 | 51 | 51 | 47 | 53 | 50 | 51
94 | Fenchuganj 44 MW (Energyprima) |  | Gas | NENP | 12*3.3+5*2 | 50 | 50 | 38 | 35 | 35 | 35 |  | 15 | Engine problem
95 | Hobiganj 11 MW PP Cofidence-E |  | Gas | SIPP, REB | 4*2.90 | 11 | 11 | 5 | 0 | 3 | 5 |  | 6 | Engine problem
96 | Shahjibazar GTPP Unit- 8 & 9 |  | Gas | PDB | 2*35 | 70 | 66 | 54 | 58 | 60 | 60
97 | Shahjibazar 86 MW PP (Shahjibazar) |  | Gas | RPP | 32*2.90 | 86 | 0 | 0 | 0 | 0 | 0 |  |  | Contract Expired
98 | Shahjibazar 100 MW GTPP |  | Gas | PDB | 1*100 | 100 | 100 | 0 | 0 | 0 | 0
99 | Sylhet 225 MW CCPP |  | Gas | PDB | 1*142+1*89 | 231 | 231 | 209 | 208 | 210 | 210 |  | 21 | Machine problem
100 | Sylhet 20 MW GTPP |  | Gas | PDB | 1*20 | 20 | 20 | 0 | 0 | 0 | 0 | 20 |  | Gas shortage
| Sylhet 50 MW PP (EPL) |  | Gas | NENP | 27*2 | 0 | 0 | 0 | 0 | 0 | 0 |  |  | Contract Expired
101 | Shahjahanulla 25 MW PP |  | Gas | SIPP, REB | 3*9.34 | 25 | 25 | 12 | 12 | 12 | 12 |  | 13 | Engine problem
102 | Bibiana-II 341 MW CCPP (Summit) |  | Gas | IPP | 1*222+1*119 | 341 | 341 | 290 | 280 | 280 | 290 | 51
103 | Bibiyana-III 400 MW CCPP |  | Gas | PDB | 285*1+134*1 | 400 | 400 | 326 | 312 | 340 | 360 |  |  | FGMO
104 | Sylhet 10MW PP (Desh) |  | Gas | RPP | 6*1.95 | 0 | 0 | 0 | 0 | 0 | 0 |  |  | Contract Expired
105 | Bibiyana South 400 MW |  | Gas | PDB | 400 MW | 383 | 383 | 345 | 345 | 345 | 345 |  |  | FGMO
| Sylhet Area Total |  |  |  |  | 2462 | 2331 | 1582 | 1558 | 1591 | 1625 | 71 | 451
106 | Bheramara GTPP Unit-3 |  | HSD | PDB | 1*20 | 20 | 16 | 0 | 0 | 0 | 0 | 16 |  | Fuel conservation
** | Bheramara (HVDC ) |  | 0 | Imported power | 2*500 | 1000 | 1000 | 911 | 906 | 931 | 931
107 | Khulna 115 PP MW (KPCL-2) |  | HFO | NENP | 7*17 | 115 | 115 | 0 | 93 | 77 | 98 | 17 |  | Fuel shortage
108 | Faridpur 50 MW Peaking PP |  | HFO | PDB | 8*6.89 | 54 | 54 | 0 | 37 | 30 | 35 |  | 19 | Engine problem
109 | Khulna 225 MW CCPP |  | HSD | NWPGCL | 1*150+1*75 | 230 | 230 | 0 | 0 | 0 | 0 | 230 |  | Fuel shortage
110 | Gopalganj 100 MW Peaking PP |  | HFO | PDB | 16*6.98 | 109 | 109 | 0 | 53 | 50 | 50 |  | 59 | Engine problem
111 | Bheramara 410 MW CCPP |  | Gas | NWPGCL | 1*278+1*132 | 410 | 410 | 226 | 200 | 200 | 200 | 210 |  | Gas shortage
112 | Noapara 40 MW PP (Khanjahan Ali) |  | HFO | NENP | 5*8.5 | 40 | 40 | 0 | 32 | 8 | 16 | 24 |  | Fuel shortage
| Noapara 100 MW PP (Bangla Trac) |  | HSD | IPP | 70*1.4 | 0 | 0 | 0 | 0 | 0 | 0
113 | Rupsha 105 MW PP (Orion rupsha) |  | HFO | IPP | 6*18.445 | 105 | 105 | 0 | 0 | 0 | 0 | 105 |  | Fuel shortage
114 | Madhumati 100 MW PP |  | HFO | NWPGCL | 6*18 | 105 | 105 | 0 | 0 | 0 | 0 | 105 |  | Fuel shortage
115 | Mongla Orion 100 MW Solar PP |  | Solar | IPP | 100 | 100 | 100 | 78 | 0 | 100 | 0
116 | Khulna 330 MW CCPP (OIL) |  | Gas/HSD | BPDB | 1*220+1*110 | 336 | 336 | 0 | 0 | 0 | 0 | 336 |  | Fuel shortage
117 | Rampal 1320 MW (BIFPCL) |  | Coal | NTPC&BPDB | 617*2 | 1234 | 1234 | 763 | 820 | 720 | 720 | 514 |  | Coal shortage
| Kulna 225 MW CCPP (GAS) |  | Gas | NWPGCL | 0 | 0 | 0 | 0 | 0 | 0 | 0 |  |  | On test.
| Khulna Area Total |  |  |  |  | 3858 | 3854 | 1978 | 2141 | 2116 | 2050 | 1557 | 78
118 | Barisal 110 MW PP (Summit ) |  | HFO | IPP | 7*17.076 | 110 | 110 | 16 | 16 | 16 | 16 | 94 |  | fuel shortage
119 | Bhola 33 MW PP (Venture) |  | Gas | NENP | 1*34.50 | 40 | 10 | 7 | 10 | 10 | 10
120 | Bhola 225 MW CCPP |  | Gas | PDB | 2*63+1*68 | 194 | 194 | 126 | 126 | 130 | 130 |  | 64 | ST Under maint.
| Bhola 95 MW PP (Aggreko) |  | Gas | QRPP | 96*1.10 | 0 | 0 | 0 | 0 | 0 | 0 |  |  | Contract Expired |  | From 18-3-2022
121 | Payra 1320 MW |  | Coal | BCPCL | 2*622 | 1244 | 1244 | 980 | 1244 | 1200 | 1244
122 | Bhola Nutan Biddut BD LTD |  | Gas | IPP | 220 | 220 | 220 | 220 | 220 | 220 | 220
123 | United Payra Power Ltd. |  | HFO | IPP | 8*18.5+1*9.5 | 150 | 150 | 0 | 54 | 35 | 35 | 115 |  | Fuel shortage.
124 | Barisal 307 MW |  | Coal | IPP | 307*1 | 307 | 307 | 160 | 307 | 230 | 307
| Barisal 1 MW Solar Plant |  | Solar | BPDB | 1 | 1 | 1 | 0 | 0 | 0 | 0
| Barisal Area Total |  |  |  |  | 2266 | 2236 | 1509 | 1977 | 1841 | 1962 | 209 | 64
125 | Baghabari 71 MW GTPP |  | Gas | PDB | 1*71 | 71 | 71 | 0 | 0 | 0 | 0 | 71 |  | Gas shortage
| Baghabari 100 MW GTPP |  | Gas | PDB | 1*100 | 100 | 100 | 0 | 0 | 0 | 0 | 100 |  | Gas shortage
126 | Baghabari 50 MW Peaking PP |  | HFO | PDB | 6*8.9 | 52 | 52 | 30 | 39 | 24 | 40 |  | 12 | Engine problem
127 | Bera 70 MW Peaking PP |  | HFO | PDB | 9*8.29 | 71 | 71 | 0 | 0 | 0 | 10 |  | 61 | Engine problem
128 | Amnura 50 MW PP(Sinha) |  | HFO | NENP | 7*7.79 | 50 | 28 | 0 | 0 | 0 | 0 |  | 28 | Engine problem
129 | Katakhali 50 MW PP (Northern) |  | HFO | QRPP | 6*8.9 | 0 | 0 | 0 | 0 | 0 | 0 |  |  | Contract Expired
130 | Katakhali 50 MW Peaking PP |  | HFO | PDB | 6*8.7 | 50 | 50 | 0 | 46 | 36 | 47
131 | Sirajgonj 225MW CCPP Unit-1 |  | Gas/HSD | NWPGCL | 1*150+1*75 | 210 | 210 | 180 | 174 | 170 | 170 | 40 |  | Gas shortage
132 | Sirajgonj 225MW CCPP Unit-2 |  | Gas/HSD | NWPGCL | 1*150+1*75 | 220 | 220 | 0 | 0 | 0 | 0 | 220 |  | Gas shortage
133 | Sirajgonj 225MW CCPP Unit-3 |  | Gas/HSD | NWPGCL | 1*141 | 220 | 220 | 0 | 0 | 0 | 0 | 220 |  | Gas shortage
134 | Sirajgonj 400 MW CCPP Unit-4 |  | Gas/HSD | SNWPGCL | 1*282+1*132 | 414 | 414 | 414 | 414 | 400 | 414
135 | Santahar 50 MW Peaking PP |  | HFO | PDB | 6*8.7 | 50 | 50 | 0 | 30 | 25 | 30 |  | 20 | Engine problem
| Bogra 22 MW PP (GBB) |  | Gas | RPP | 0 | 0 | 0 | 0 | 0 | 0 | 0 |  |  | Contract Expired
| Bogura 20 MW PP (Energyprima) |  | Gas | NENP | 5*3.3+5*2 | 0 | 0 | 0 | 0 | 0 | 0 |  |  | Contract Expired
136 | Ullapara 11 MW PP (Summit) |  | Gas | SIPP, REB | 4*2.90 | 11 | 11 | 2 | 2 | 5 | 5 |  | 6 | Engine problem
137 | Natore 52 MW PP (Rajlanka) |  | HFO | IPP | 6*8.92 | 52 | 52 | 0 | 0 | 0 | 0 | 52 |  | Fuel shortage
138 | Chapainawabganj 100 MW Peaking PP |  | HFO | PDB | 12*8.924 | 104 | 104 | 0 | 88 | 50 | 85 |  | 19 | Engine problem
| Baghabari 200 MW PP (Paramount) |  | HSD | IPP | 135*1.6 | 0 | 0 | 0 | 0 | 0 | 0 |  |  | Contract Expired
139 | Bagura 113 MW PP (Confidence)-2 |  | HFO | IPP | 6*18.55+7.2 | 113 | 113 | 113 | 113 | 113 | 113
140 | Confidence Power Bogura Unit-1 113 MW |  | HFO | IPP | 6*18.55 | 113 | 113 | 113 | 113 | 113 | 113
141 | Sirajgonj 6.55 MW Solar |  | Solar | NWPGCL | 1*6 | 6 | 6 | 3 | 0 | 6 | 0
** | Adani Power Jharkhanda Ltd |  | Coal | Imported power | 748*2 | 1496 | 1496 | 1127 | 1136 | 1140 | 1140
| Sirajganj 68 MW Solar Park |  | Solar | IPP | 68 | 0 | 0 | 37 | 0 | 5 | 0
| Rajshahi Area Total |  |  |  |  | 3403 | 3381 | 2019 | 2155 | 2087 | 2167 | 703 | 146
142 | Barapukuria TPP Unit-1 |  | Coal | PDB | 1*125 | 125 | 85 | 60 | 60 | 60 | 60 |  | 25
| Barapukuria TPP Unit-2 |  | Coal | PDB | 1*125 | 125 | 85 | 0 | 0 | 0 | 0 |  | 85 | Under maint
143 | Barapukuria 275 MW TPP Unit-3 |  | Coal | PDB | 1*275 | 274 | 274 | 210 | 220 | 220 | 220 |  | 54 | Machine problem
144 | Rangpur 20 MW GTPP |  | HSD | PDB | 1*20 | 20 | 20 | 0 | 0 | 0 | 0 | 20
145 | Saidpur 20 MW GTPP |  | HSD | PDB | 1*20 | 20 | 20 | 0 | 0 | 0 | 0 | 20
146 | Rangpur 113 MW PP (Confidence) |  | HFO | IPP | 9*6.984+7*7.015+3.15*2 | 113 | 113 | 100 | 101 | 100 | 101 |  | 12 | Engine problem
147 | Sympa Solar Power 8MW |  | Solar | IPP | 8 MW | 8 | 8 | 8 | 0 | 8 | 0
148 | Energypac Power Venture Thakurgaon Ltd. |  | HFO | IPP | 115 | 115 | 115 | 54 | 115 | 90 | 115
149 | Intraco Solar 30 MW |  | Solar | IPP | 1*30 | 30 | 30 | 31 | 0 | 30 | 0
150 | Teesta Solar Limited |  | Solar | BPCL | 16*12.5 | 200 | 200 | 207 | 0 | 130 | 0
| Rangpur Area Total |  |  |  |  | 1030 | 950 | 670 | 496 | 638 | 496 | 40 | 176
| Total |  |  |  |  | 27515 | 26364 | 13510 | 15062 | 14948.6 | 15837 | 6018 | 3063
A. |  | 2024-07-15 | (Yesterday) |  |  |  |  | Monday
1 | Highest Generation : |  |  | 15062 | MW at | 21:00 | hrs | 11 Evening Peak Hour : | [5 empty] | 21:00 | hrs.
2 | Minimum Generation : |  |  | 12819 | MW at | 8:00 | hrs | 12 Max. Demand (Generation end) at evening peak hour : | [5 empty] | 15700 | MW
3 | Day peak Generation : |  |  | 13510 | MW at | 12:00 | hrs | 13 Max. Demand (Substation end) at evening peak hour : | [5 empty] | 15062.23 | MW
4 | Evening peak Generation : |  |  | 15062 | MW at | 21:00 | hrs | 14 Load Shed (Substation end) at evening peak hour : | [5 empty] | 609 | MW
5 | Total Energy Generation : |  | 333.3673 | MKWHr | By Solar | 3.2429 | MKWHr
| By Gas : | 127.475 | MKWHr |  | By Oil: | 51.7186 | MKWHr | 15. Area wise Demand (S/S end), Supply (S/S end) & | [5 empty] | 16. Hourly Load Shed during
| By Coal : | 121.743 | MKWHr |  | By Hydro: | 4.5166 | MKWHr | Load Shed (S/S end) at Evening peak hour in MW : | [5 empty] | Evening Peak hours :
[5 empty] | By Wind: | 0.99888 | MKWHr | Area | Demand | Supply |  | Loadshed |  | Time |  | Loadshed
6 | Generation Shortfall : |  | For Fuel Limitation = |  |  | 6018 | MW | Dhaka | 5405.53 | 5146.53 |  | 259 |  | 18:00 |  | 676
|  |  | For Plants S/D or M/C prob = |  |  | 3063 | MW | Chittagong | 1440.9 | 1440.9 |  | 0 |  | 19:00 |  | 573
|  |  | Total = |  |  | 9081 | MW | Khulna | 1875 | 1875 |  | 0 |  | 19:30 |  | 827.03
7 | Total Gas Supplied : |  |  | 944.24 | MMCFD |  |  | Rajshahi | 1615.8 | 1615.8 |  | 0 |  | 20:00 |  | 796.47
8 | Fuel Cost : | i) Gas : | Taka | 393199787.334 | ii) Oil : | Taka | 948126726.38 | Comilla | 1482 | 1387 |  | 95 |  | 21:00 |  | 609.29
|  | iii) Coal : | Taka | 835208019.04 | Total | Taka | 2176534532.754 | Mymensingh | 1249 | 1089 |  | 160 |  | 22:00 |  | 593.055
9 | Power flow through E-W Interconnectors : |  |  |  | i) Energy | 7682.4 | MKWHr. | Sylhet | 491 | 491 |  | 0 |  | 23:00 |  | 859
| ii) During Peak Demand : |  |  | 676 | MW (W to E) at | 21:00 | hrs | Barisal | 440 | 440 |  | 0 |  | 24:00 |  | 941
| iii) Maximum : |  |  | 596 | MW at | 22:00 | hrs | Rangpur | 1063 | 968 |  | 95
10 | Maximum Temperature in Dhaka was |  |  |  | 34.9°C |  |  | Total | 15062.23 | 14453.23 |  | 609
B. |  | 2024-07-16 | (Today) |  |  |  | Tuesday |  |  | Probable max. temperature in Dhaka |  |  | 34.9°C
Forecast
1 | Maximum Demand* Evening (Generation end) |  |  |  | 16500 | MW |  | 6 Total Load Shed forecast (Substation end) : |  |  |  |  | 440 | MW
2 | Maximum Generation (Generation end) |  |  |  | 15837 | MW |  | 7 Area wise Load Shed forecast (Substation end) :
3 | Maximum Demand* Day (Generation end) |  |  |  | 14700 | MW
4 | Reserve(Generation end) |  |  |  |  | MW |  | Dhaka | Chittagong | Khulna | Rajshahi | Comilla | Mymensingh | Sylhet | Barisal | Rangpur
5 | Total Energy Generation |  |  |  | 365.1945 | MKWHr |  | MW | MW | MW | MW | MW | MW | MW | MW | MW
6 | Actual Minimum Generation up to 8:00 hrs. |  |  |  | 12812 | MW at | 8:00 | 80 | 60 | 65 | 65 | 60 | 70 | 0 | 0 | 40
* Import Through HVDC C/B Interconnector : |  |  |  |  | i) Energy | 21.6284 | MKWHr. | ii) HVDC Flow at Peak Time |  | 906 | MW at | 21:00 | hrs.
* Import Through Comilla C/B Interconnector : |  |  |  |  | i) Energy | 2.0438 | MKWHr. | iii) Maximum HVDC Flow : |  | 913 | MW at | 4:00 | hrs.
*Cost for HVDC, Tripura & Solar energy is not usually included in the total fuel cost.
Water Level of Kaptai Lake at 06:00 hr (ft): |  |  |  |  | (a) Yesterday : | 95.23 |  | (b) Today: | 95.08 |  | (c) Rule Curve: |  | 86.24
|  |  |  | Sub Divisional Engineer | [6 empty] | Executive Engineer
|  |  |  | Network Operation Division | [6 empty] | Network Operation Division

## YesterdayGen
2024-07-15 | [21 empty] | BR
Plant Name | Ghorasal TPP (Unit-1&2) | Ghorasal Repowered CCPP:Unit-3 (GT | Ghorasal Repowered CCPP Unit-4 | Ghorasal TPP Unit-5 | Ghorasal 365 MW CCPP Unit-7 | Ghorashal 108 MW PP (Regent) | Ghorashal 78.5 MW PP(MAX) | Haripur 412 MW CCPP | Haripur 360 MW CCPP(HPL) | Plant Removed | Haripur GTPP | Meghnaghat 450 MW CCPP(MPL) | Meghnaghat CCPP(Summit) | Meghnaghat 100 MW(IEL) | Madanganj 102 PP(Summit) | Madanganj-55 MW PP(Summit) | Siddhirganj 335 MW CCPP | 210 MW Siddhirgonj TPP | Siddhirgonj 2*120 MW GTPP | Siddhirganj 100 PP(Dutch Bangla) | Gagnagar 102 MW PP (Digital Power) | Kodda 150 MW PP | Keraniganj 100 MW PP (Powerpac) | Bosila 108 MW PP(CLC) | Pagla (DPA ) | Katpotti 52 MW PP (Sinha) | Kamalaghat 54 MW PP(Banco Energy) | Manikganj 55 MW PP (Northern) | Nababganj 55 MW PP (Southern power ) | Narshingdi 22 MW PP (Doreen) | Summit Ashulia | Summit Madhabdi | Maona 33 MW PP(Summit) | Rupganj 33 MW PP(Summit) | Gazipur 52 MW PP | Tongi 80 MW GTPP | Karnaphuli Hydro PP Unit-1, 2 & 3 | Karnaphuli Hydro PP Unit-4 & 5 | Chattogram TPP-1 | Chattogram TPP-2 | Raozan 25 MW PP | Sikalbaha 225MW CCPP (Gas) | Sikalbaha 225MW CCPP(Oil) | Sikalbaha 150MW GTPP | Sikalbaha 150MW GTPP(Oil) | Plant Removed | Tangail Palli Power Gen 22 MW | Hathazari 100 MW peaking PP | Dohazari -Kalaish 100 MW Peaking | Juldah 100 MW Unit-1 (Acorn) | Chattogram 108 MW PP (ECPV) | Patenga 50MW PP (Baraka) | Barabkunda 22 MW PP (Regent) | Malancha, Ctg. EPZ (United) | Ashuganj TPP Unit- 3 | Ashuganj TPP Unit- 4 | Ashuganj TPP Unit- 5 | Ashuganj 450 MW CCPP(North) | Ashuganj 450 MW CCPP(South) | Ashuganj 225 MW CCPP | Ashuganj 195 MW PP (APSCL-United) | Chandpur 150 MW CCPP | Ashuganj 50 MW PP | Ashuganj 55 MW PP (Precision) | Ashuganj 53MW PP (United) | Ashuganj 51 MW PP (Midland) | B.Baria (Aggreko) 85MW | Titas 50 MW Peaking PP | Jangalia 52 MW PP (Lakdanavi) | Feni 22 MW PP (Doreen) | Feni 11 MW PP (Doreen) | Jangalia 33 MW PP (Summit) | Cumilla 25 MW PP (Summit) | Impoprt (Tripura) | RPCL 210MW CCPP | Jamalpur 95 MW PP(Powerpac) | Tangail 22 MW PP (Doreen) | Sarishabari 3 MW Solar Plant | Fenchugonj CCPP Phase-1 | Fenchugonj CCPP Phase-2 | Fenchugonj 51 MW PP (Barakatullah) | Fenchuganj 44 MW (Energyprima) | Kushiara 163 MW CCPP (KP) | Shajibazar 330 MW CCPP | Shahjibazar GTPP Unit- 8 & 9 | Shahjibazar 86 MW PP (Shahjibazar) | Shahjibazar 50MW PP (EPL) | Sylhet 225 MW CCPP | Sylhet 20 MW GTPP | Sylhet 50 MW PP (EPL) | Sylhet 10MW PP (Desh) | Bibiana-II 341 MW CCPP (Summit) | Shahjahanulla 25 MW PP | Hobiganj 11 MW PP Cofidence-E | Daudkandi 200 MW PP (B.Trac) | Kodda 300 MW PP Unit-2 (Summit) | Keranigonj 300 MW PP (APR) | Bramhangoan 100 MW PP (Aggreko) | Mymensingh 200 MW PP (United) | Aurahati 100MW PP (Aggreko) | Kodda 149 MW PP Unit-1 (Summit) | Teknaf 20MW PP (Solartech) | Juldah 100 MW PP Unit-3 (Acorn) | Chandpur 200 MW (Desh energy) | Ashuganj 150 MW PP (Midland) | Bibiyana-III 400 MW CCPP | Jamalpur 115 MW PP (United) | Gazipur 100 MW PP | Sikalbaha 105 MW PP (Baraka Sikalbaha) | Kaptai 7 MW Solar PP | Anwara 300 MW PP (United) | Jodiac Power | Karnaphuli Power Ltd. | Feni Lanka Power | Chowmuhani 113 MW | Juldah unit-2 (Acorn) | Bibiyana South 400 MW | Meghnaghat 104 MW PP (OPCL) | Sutiakhali 50 MW Solar PP | Manikgonj 162MW PP(MPGL) | Anlima Energy Ltd. | Shahjibazar 100 MW GTPP | Bhairob 54.5 MW | Spectra Solar Plant Ltd. | Chandpur 115(Doreen) | Kanchan Purbachal Power Generation Ltd. | Ashuganj 420 MW CCPP(East) | Mirsharai 150 MW (Oil) | Mirsharai 150 MW (Gas) | SS Power I | Cox's Bazar Wind | Matarbari 2*600 MW (CPGCL) | Meghnaghat Unique power | Summit Meghanghat-2 589 MW(Gas) | Sonagazi 75 MW Solar Plant | EasternBlank | Bheramara (HVDC ) | Bheramara GTPP Unit-3 | Bheramara 410 MW CCPP | Khulna 115 MW PP (KPCL-1 & 3) | Khulna 115 PP MW (KPCL-2) | Khulna 225 MW CCPP | Khulna 60MW | Khulna (Aggreeco) 55MW | Faridpur 50 MW Peaking PP | Gopalganj 100 MW Peaking PP | Noapara 40 MW PP (Khanjahan Ali) | Bhola 225 MW CCPP | Bhola 33 MW PP (Venture) | Barisal 110 MW PP (Summit ) | Barisal GT PP Unit-1& 2 | Baghabari 100 MW GTPP | Baghabari 71 MW GTPP | Baghabari 50 MW Peaking PP | Bera 70 MW Peaking PP | Chapainawabganj 100 MW Peaking PP | Amnura 50 MW PP(Sinha) | Katakhali 50 MW PP (Northern) | Katakhali 50 MW Peaking PP | Natore 52 MW PP (Rajlanka) | Santahar 50 MW Peaking PP | Bogra 22 MW PP (GBB) | Bogura 20 MW PP (Energyprima) | Ullapara 11 MW PP (Summit) | Barapukuria TPP Unit-1 | Barapukuria TPP Unit-2 | Barapukuria 275 MW TPP Unit-3 | Rangpur 20 MW GTPP | Saidpur 20 MW GTPP | Sirajgonj 225MW CCPP Unit-1 (Gas) | Sirajgonj 225MW CCPP Unit-1(Oil) | Sirajgonj 225 MW CCPP Unit-2 (Gas) | Sirajgonj 225 MW CCPP Unit-2 (Oil) | Bhola 95 MW PP (Aggreko) | Noapara 100 MW PP (Bangla Trac) | Sirajgonj 225MW CCPP Unit-3 (Gas) | Sirajgonj 225MW CCPP Unit-3 (Oil) | Sirajgonj 400 MW CCPP Unit-4 | Rupsha 105 MW PP (Orion rupsha) | Baghabari 200 MW PP (Paramount) | Bagura 113 MW PP (Confidence)-2 | Madhumati 100 MW PP | Rangpur 113 MW PP (Confidence) | Sirajgonj 400MW CCPP Unit-4 (Oil) | Sympa Solar Power 8MW | Confidence Power Bogura Unit-1 113 MW | Payra 1320 MW | Bhola Nutan Biddut BD LTD (GAS) | Bhola Nutan Biddut BD LTD (OIL) | United Payra Power Ltd. | Sirajgonj 6.55 MW Solar | Mongla Orion 100 MW Solar PP | Energypac Power Venture Thakurgaon Ltd. | Khulna 330 MW CCPP (OIL) | Khulna 330 MW CCPP (GAS) | Rampal 1320 MW (BIFPCL) | Intraco Solar 30 MW | Barisal 307 MW | Adani Power Jharkhanda Ltd | Teesta Solar Limited | Kulna 225 MW CCPP (GAS) | Barisal 1 MW Solar Plant | Sirajganj 68 MW Solar Park | WesternBlank | Eastern Grid Total | Western Grid Total | Total (MW) | Gas (Public) | HVDC | Gas (Private) | HSD (Private) | HFO (Private) | Coal | Hydro | HSD (Public) | HFO (Public) | Tripura | Solar | Wind | Shortage | Water Level
1:00 | 0 | 0 | 0 | 0 | 0 | 0 | 0 | 401 | 0 |  | 0 | 225 | 312 | 8 | 80 | 55 | 322 | 0 | 0 | 0 | 8 | 48 | 0 | 0 | 0 | 0 | 17 | 35 | 35 | 0 | 15 | 15 | 14 | 12 | 8 | 0 | 105 | 80 | 0 | 0 | 0 | 220 | 0 | 0 | 0 |  | 0 | 47 | 51 | 0 | 34 | 50 | 0 | 30 | 0 | 0 | 0 | 280 | 270 | 212 | 8 | 34 | 36 | 20 | 0 | 51 | 0 | 30 | 33 | 0 | 0 | 0 | 17 | 88 | 17 | 0 | 0 | 0 | 37 | 57 | 50 | 39 | 163 | 0 | 59 | 0 | 0 | 210 | 0 | 0 | 0 | 280 | 12 | 2 | 0 | 52 | 0 | 0 | 115 | 0 | 98 | 0 | 49 | 100 | 27 | 343 | 67 | 17 | 0 | 0 | 52 | 0 | 0 | 88 | 61 | 50 | 345 | 0 | 0 | 54 | 90 | 0 | 36 | 0 | 48 | 17 | 230 | 17 | 0 | 1123 | 44 | 421 | 0 | 0 | 0 |  | 912 | 0 | 195 | 0 | 94 | 0 | 0 | 0 | 11 | 31 | 8 | 126 | 10 | 16 | 0 | 0 | 0 | 39 | 15 | 0 | 0 | 0 | 30 | 0 | 30 | 0 | 0 | 8 | 61 | 0 | 220 | 0 | 0 | 170 | 0 | 0 | 0 | 0 | 0 | 0 | 0 | 414 | 0 | 0 | 113 | 0 | 103 | 0 | 0 | 113 | 1244 | 220 | 0 | 0 | 0 | 0 | 56 | 0 | 0 | 711 | 0 | 307 | 1141 | 0 | 0 | 0 | 0 |  | 7776 | 6398 | 14174 | 3659 | 912 | 1822 | 0 | 1887 | 5228 | 185 | 0 | 349 | 88 | 0 | 44 | 979.83 | 95.28
2:00 | 0 | 0 | 0 | 0 | 0 | 0 | 0 | 400 | 0 |  | 0 | 225 | 295 | 8 | 82 | 55 | 325 | 0 | 0 | 0 | 8 | 48 | 0 | 0 | 0 | 0 | 17 | 35 | 35 | 0 | 15 | 15 | 14 | 12 | 8 | 0 | 105 | 80 | 0 | 0 | 0 | 220 | 0 | 0 | 0 |  | 0 | 47 | 51 | 0 | 32 | 50 | 0 | 27 | 0 | 0 | 0 | 285 | 270 | 214 | 8 | 34 | 36 | 20 | 0 | 51 | 0 | 30 | 33 | 0 | 0 | 0 | 17 | 86 | 17 | 0 | 0 | 0 | 37 | 57 | 50 | 39 | 163 | 0 | 59 | 0 | 0 | 209 | 0 | 0 | 0 | 290 | 12 | 2 | 0 | 50 | 0 | 0 | 116 | 0 | 97 | 0 | 49 | 100 | 80 | 343 | 66 | 17 | 0 | 0 | 51 | 0 | 0 | 88 | 47 | 50 | 345 | 0 | 0 | 54 | 90 | 0 | 36 | 0 | 44 | 17 | 230 | 17 | 0 | 1140 | 37 | 420 | 0 | 0 | 0 |  | 912 | 0 | 194 | 0 | 94 | 0 | 0 | 0 | 11 | 31 | 8 | 126 | 10 | 16 | 0 | 0 | 0 | 39 | 0 | 0 | 0 | 0 | 30 | 0 | 30 | 0 | 0 | 8 | 61 | 0 | 220 | 0 | 0 | 172 | 0 | 0 | 0 | 0 | 0 | 0 | 0 | 414 | 0 | 0 | 113 | 0 | 103 | 0 | 0 | 113 | 1244 | 220 | 0 | 0 | 0 | 0 | 35 | 0 | 0 | 714 | 0 | 307 | 1139 | 0 | 0 | 0 | 0 |  | 7812 | 6364 | 14176 | 3668 | 912 | 1812 | 0 | 1897 | 5245 | 185 | 0 | 334 | 86 | 0 | 37 | 786.92 | 95.27
3:00 | 0 | 0 | 0 | 0 | 0 | 0 | 0 | 400 | 0 |  | 0 | 225 | 303 | 8 | 82 | 55 | 325 | 0 | 0 | 0 | 8 | 16 | 0 | 0 | 0 | 0 | 17 | 0 | 35 | 0 | 15 | 15 | 14 | 12 | 8 | 0 | 105 | 80 | 0 | 0 | 0 | 220 | 0 | 0 | 0 |  | 6 | 47 | 51 | 0 | 31 | 50 | 0 | 32 | 0 | 0 | 0 | 285 | 270 | 214 | 8 | 38 | 36 | 20 | 0 | 51 | 0 | 30 | 33 | 0 | 0 | 0 | 17 | 86 | 17 | 0 | 0 | 0 | 37 | 57 | 50 | 39 | 120 | 0 | 56 | 0 | 0 | 209 | 0 | 0 | 0 | 270 | 12 | 2 | 0 | 47 | 0 | 0 | 115 | 0 | 96 | 0 | 49 | 100 | 97 | 343 | 67 | 17 | 0 | 0 | 52 | 0 | 0 | 88 | 45 | 50 | 345 | 0 | 0 | 54 | 90 | 0 | 36 | 0 | 33 | 17 | 230 | 17 | 0 | 1142 | 34 | 421 | 0 | 0 | 0 |  | 912 | 0 | 194 | 0 | 80 | 0 | 0 | 0 | 11 | 31 | 8 | 124 | 10 | 16 | 0 | 0 | 0 | 39 | 0 | 0 | 0 | 0 | 21 | 0 | 0 | 0 | 0 | 8 | 61 | 0 | 220 | 0 | 0 | 173 | 0 | 0 | 0 | 0 | 0 | 0 | 0 | 320 | 0 | 0 | 113 | 0 | 103 | 0 | 0 | 113 | 1244 | 180 | 0 | 0 | 0 | 0 | 35 | 0 | 0 | 710 | 0 | 307 | 1143 | 0 | 0 | 0 | 0 |  | 7702 | 6176 | 13878 | 3668 | 912 | 1628 | 0 | 1854 | 5248 | 185 | 0 | 263 | 86 | 0 | 34 | 785.01 | 95.26
4:00 | 0 | 0 | 0 | 0 | 0 | 0 | 0 | 401 | 0 |  | 0 | 225 | 302 | 8 | 82 | 55 | 325 | 0 | 0 | 0 | 8 | 16 | 0 | 0 | 0 | 0 | 17 | 0 | 35 | 0 | 15 | 15 | 14 | 14 | 8 | 0 | 105 | 80 | 0 | 0 | 0 | 220 | 0 | 0 | 0 |  | 6 | 47 | 51 | 0 | 25 | 30 | 0 | 32 | 0 | 0 | 0 | 285 | 270 | 213 | 8 | 40 | 36 | 20 | 0 | 51 | 0 | 30 | 33 | 0 | 0 | 0 | 18 | 84 | 18 | 0 | 0 | 0 | 37 | 57 | 50 | 36 | 120 | 0 | 56 | 0 | 0 | 209 | 0 | 0 | 0 | 280 | 12 | 2 | 0 | 47 | 0 | 0 | 116 | 0 | 95 | 0 | 49 | 100 | 92 | 343 | 67 | 17 | 0 | 0 | 52 | 0 | 0 | 70 | 46 | 50 | 345 | 17 | 0 | 17 | 90 | 0 | 36 | 0 | 31 | 17 | 230 | 17 | 0 | 1142 | 38 | 421 | 0 | 0 | 0 |  | 913 | 0 | 194 | 0 | 80 | 0 | 0 | 0 | 0 | 0 | 8 | 130 | 10 | 16 | 0 | 0 | 0 | 39 | 0 | 0 | 0 | 0 | 21 | 0 | 0 | 0 | 0 | 8 | 62 | 0 | 220 | 0 | 0 | 174 | 0 | 0 | 0 | 0 | 0 | 0 | 0 | 320 | 0 | 0 | 113 | 0 | 103 | 0 | 0 | 113 | 1244 | 180 | 0 | 0 | 0 | 0 | 35 | 0 | 0 | 718 | 0 | 307 | 1138 | 0 | 0 | 0 | 0 |  | 7646 | 6146 | 13792 | 3681 | 913 | 1634 | 0 | 1784 | 5252 | 185 | 0 | 221 | 84 | 0 | 38 | 580.64 | 95.25
5:00 | 0 | 0 | 0 | 0 | 0 | 0 | 0 | 407 | 0 |  | 0 | 225 | 300 | 9 | 82 | 55 | 325 | 0 | 0 | 0 | 8 | 16 | 0 | 0 | 0 | 0 | 17 | 0 | 0 | 0 | 15 | 15 | 14 | 14 | 8 | 0 | 105 | 80 | 0 | 0 | 0 | 220 | 0 | 0 | 0 |  | 6 | 47 | 51 | 0 | 32 | 19 | 0 | 32 | 0 | 0 | 0 | 285 | 270 | 213 | 8 | 40 | 36 | 20 | 0 | 51 | 0 | 30 | 33 | 0 | 0 | 0 | 18 | 80 | 18 | 0 | 0 | 0 | 36 | 57 | 50 | 36 | 120 | 0 | 56 | 0 | 0 | 209 | 0 | 0 | 0 | 290 | 12 | 2 | 0 | 47 | 0 | 0 | 116 | 0 | 96 | 0 | 49 | 100 | 95 | 343 | 67 | 17 | 0 | 0 | 52 | 0 | 0 | 52 | 46 | 50 | 345 | 17 | 0 | 17 | 90 | 0 | 36 | 0 | 33 | 17 | 230 | 17 | 0 | 1050 | 20 | 418 | 0 | 0 | 0 |  | 913 | 0 | 203 | 0 | 80 | 0 | 0 | 0 | 0 | 0 | 8 | 126 | 9 | 16 | 0 | 0 | 0 | 39 | 0 | 0 | 0 | 0 | 14 | 0 | 0 | 0 | 0 | 8 | 61 | 0 | 220 | 0 | 0 | 177 | 0 | 0 | 0 | 0 | 0 | 0 | 0 | 320 | 0 | 0 | 113 | 0 | 103 | 0 | 0 | 113 | 1244 | 180 | 0 | 0 | 0 | 0 | 35 | 0 | 0 | 718 | 0 | 307 | 1134 | 0 | 0 | 0 | 0 |  | 7492 | 6141 | 13633 | 3694 | 913 | 1641 | 0 | 1734 | 5152 | 185 | 0 | 214 | 80 | 0 | 20 | 445.985 | 95.24
6:00 | 0 | 0 | 0 | 0 | 0 | 0 | 0 | 409 | 0 |  | 0 | 225 | 300 | 8 | 72 | 40 | 280 | 0 | 0 | 0 | 8 | 16 | 0 | 0 | 0 | 0 | 17 | 0 | 0 | 0 | 15 | 15 | 14 | 14 | 8 | 0 | 105 | 80 | 0 | 0 | 0 | 220 | 0 | 0 | 0 |  | 6 | 47 | 29 | 0 | 24 | 0 | 0 | 32 | 0 | 0 | 0 | 285 | 330 | 213 | 8 | 40 | 36 | 20 | 0 | 51 | 0 | 29 | 33 | 0 | 0 | 0 | 18 | 76 | 18 | 0 | 0 | 0 | 36 | 57 | 50 | 39 | 120 | 0 | 56 | 0 | 0 | 209 | 0 | 0 | 0 | 280 | 12 | 2 | 0 | 47 | 0 | 0 | 116 | 0 | 88 | 1 | 49 | 100 | 95 | 343 | 67 | 17 | 0 | 0 | 15 | 0 | 0 | 52 | 45 | 50 | 315 | 17 | 1 | 17 | 47 | 0 | 36 | 1 | 33 | 17 | 230 | 0 | 0 | 1049 | 23 | 422 | 0 | 0 | 3 |  | 912 | 0 | 204 | 0 | 0 | 0 | 0 | 0 | 0 | 0 | 0 | 90 | 9 | 16 | 0 | 0 | 0 | 39 | 0 | 0 | 0 | 0 | 0 | 0 | 0 | 0 | 0 | 8 | 61 | 0 | 220 | 0 | 0 | 150 | 0 | 0 | 0 | 0 | 0 | 0 | 0 | 320 | 0 | 0 | 113 | 0 | 103 | 0 | 0 | 113 | 1100 | 180 | 0 | 0 | 0 | 5 | 35 | 0 | 0 | 718 | 1 | 250 | 1141 | 12 | 0 | 0 | 1 |  | 7298 | 5801 | 13099 | 3619 | 912 | 1634 | 0 | 1504 | 4961 | 185 | 0 | 160 | 76 | 25 | 23 | 430.705 | 95.23
7:00 | 0 | 0 | 0 | 0 | 0 | 0 | 0 | 407 | 0 |  | 0 | 225 | 285 | 8 | 82 | 55 | 0 | 0 | 40 | 0 | 8 | 16 | 0 | 0 | 0 | 0 | 17 | 17 | 0 | 0 | 15 | 15 | 14 | 14 | 8 | 0 | 105 | 80 | 0 | 0 | 0 | 220 | 0 | 0 | 0 |  | 6 | 47 | 17 | 0 | 24 | 0 | 0 | 31 | 0 | 0 | 0 | 280 | 240 | 214 | 8 | 45 | 36 | 26 | 0 | 51 | 0 | 29 | 33 | 0 | 0 | 0 | 17 | 72 | 18 | 0 | 0 | 0 | 37 | 57 | 50 | 39 | 120 | 0 | 59 | 0 | 0 | 209 | 0 | 0 | 0 | 290 | 12 | 5 | 0 | 47 | 0 | 0 | 116 | 0 | 95 | 5 | 49 | 100 | 95 | 343 | 67 | 17 | 0 | 1 | 15 | 0 | 0 | 52 | 46 | 50 | 315 | 0 | 6 | 17 | 17 | 0 | 17 | 9 | 33 | 17 | 250 | 0 | 0 | 1049 | 32 | 421 | 0 | 0 | 8 |  | 913 | 0 | 209 | 0 | 0 | 0 | 0 | 0 | 0 | 0 | 0 | 90 | 9 | 16 | 0 | 0 | 0 | 39 | 0 | 0 | 0 | 0 | 0 | 0 | 0 | 0 | 0 | 8 | 61 | 0 | 195 | 0 | 0 | 150 | 0 | 0 | 0 | 0 | 0 | 0 | 0 | 320 | 0 | 0 | 113 | 0 | 103 | 0 | 1 | 113 | 1100 | 180 | 0 | 0 | 0 | 22 | 35 | 0 | 0 | 718 | 7 | 250 | 1137 | 43 | 0 | 0 | 2 |  | 6992 | 5834 | 12826 | 3319 | 913 | 1634 | 0 | 1488 | 4931 | 185 | 0 | 148 | 72 | 104 | 32 | 595.92 | 95.22
8:00 | 0 | 0 | 0 | 0 | 0 | 0 | 0 | 407 | 0 |  | 0 | 225 | 304 | 8 | 82 | 55 | 0 | 0 | 75 | 0 | 8 | 16 | 0 | 0 | 0 | 0 | 17 | 35 | 0 | 0 | 15 | 15 | 14 | 14 | 8 | 0 | 105 | 80 | 0 | 0 | 0 | 220 | 0 | 0 | 0 |  | 0 | 47 | 0 | 0 | 21 | 0 | 0 | 3 | 0 | 0 | 0 | 280 | 240 | 212 | 8 | 50 | 36 | 42 | 0 | 51 | 0 | 28 | 33 | 0 | 0 | 0 | 17 | 80 | 9 | 0 | 0 | 1 | 36 | 57 | 50 | 39 | 120 | 0 | 58 | 0 | 0 | 210 | 0 | 0 | 0 | 280 | 12 | 5 | 0 | 47 | 0 | 0 | 116 | 0 | 95 | 12 | 49 | 100 | 88 | 343 | 67 | 17 | 0 | 3 | 15 | 0 | 0 | 52 | 46 | 50 | 315 | 0 | 3 | 17 | 17 | 0 | 17 | 16 | 32 | 17 | 250 | 0 | 0 | 1025 | 51 | 421 | 0 | 0 | 35 |  | 912 | 0 | 213 | 0 | 0 | 0 | 0 | 0 | 0 | 0 | 0 | 90 | 8 | 16 | 0 | 0 | 0 | 38 | 0 | 0 | 0 | 0 | 0 | 0 | 0 | 0 | 0 | 5 | 61 | 0 | 180 | 0 | 0 | 150 | 0 | 0 | 0 | 0 | 0 | 0 | 0 | 280 | 0 | 0 | 113 | 0 | 103 | 0 | 4 | 113 | 1040 | 180 | 0 | 0 | 1 | 14 | 35 | 0 | 0 | 724 | 13 | 234 | 1134 | 101 | 0 | 0 | 13 |  | 7044 | 5775 | 12819 | 3348 | 912 | 1590 | 0 | 1489 | 4819 | 185 | 0 | 129 | 80 | 216 | 51 | 459 | 95.21
9:00 | 0 | 0 | 0 | 0 | 0 | 0 | 0 | 395 | 0 |  | 0 | 225 | 280 | 8 | 82 | 55 | 0 | 0 | 80 | 0 | 8 | 16 | 0 | 0 | 0 | 0 | 17 | 35 | 0 | 0 | 14 | 15 | 14 | 12 | 8 | 0 | 110 | 80 | 0 | 0 | 0 | 219 | 0 | 0 | 0 |  | 0 | 38 | 0 | 0 | 25 | 0 | 0 | 2 | 0 | 0 | 0 | 280 | 240 | 206 | 8 | 50 | 33 | 44 | 0 | 51 | 0 | 28 | 33 | 0 | 0 | 0 | 7 | 80 | 7 | 0 | 0 | 1 | 37 | 57 | 50 | 39 | 120 | 0 | 58 | 0 | 0 | 210 | 0 | 0 | 0 | 295 | 12 | 5 | 0 | 61 | 0 | 0 | 116 | 0 | 95 | 13 | 49 | 100 | 70 | 343 | 57 | 17 | 0 | 4 | 15 | 0 | 0 | 52 | 46 | 50 | 340 | 0 | 9 | 17 | 17 | 0 | 17 | 12 | 46 | 17 | 250 | 0 | 0 | 1000 | 58 | 421 | 0 | 0 | 58 |  | 911 | 0 | 220 | 0 | 0 | 0 | 0 | 0 | 0 | 0 | 0 | 130 | 6 | 16 | 0 | 0 | 0 | 31 | 0 | 0 | 0 | 0 | 0 | 0 | 0 | 0 | 0 | 2 | 62 | 0 | 180 | 0 | 0 | 150 | 0 | 0 | 0 | 0 | 0 | 0 | 0 | 320 | 0 | 0 | 113 | 0 | 103 | 0 | 6 | 113 | 1020 | 220 | 0 | 0 | 1 | 67 | 35 | 0 | 0 | 708 | 23 | 220 | 1138 | 143 | 0 | 0 | 13 |  | 7039 | 5951 | 12990 | 3386 | 911 | 1660 | 0 | 1493 | 4749 | 190 | 0 | 113 | 80 | 350 | 58 | 487 | 95.2
10:00 | 0 | 0 | 0 | 0 | 0 | 0 | 0 | 403 | 0 |  | 0 | 225 | 303 | 8 | 82 | 55 | 0 | 0 | 79 | 0 | 8 | 16 | 0 | 0 | 0 | 0 | 17 | 35 | 17 | 0 | 14 | 15 | 14 | 12 | 8 | 0 | 116 | 80 | 0 | 0 | 0 | 217 | 0 | 0 | 0 |  | 0 | 38 | 0 | 0 | 31 | 0 | 0 | 2 | 0 | 0 | 0 | 280 | 240 | 210 | 0 | 50 | 36 | 38 | 0 | 51 | 0 | 28 | 33 | 0 | 0 | 0 | 17 | 82 | 5 | 0 | 0 | 2 | 37 | 57 | 47 | 39 | 120 | 0 | 54 | 0 | 0 | 210 | 0 | 0 | 0 | 290 | 12 | 5 | 0 | 96 | 0 | 0 | 116 | 0 | 92 | 10 | 49 | 100 | 48 | 331 | 58 | 17 | 0 | 5 | 15 | 0 | 0 | 52 | 45 | 50 | 340 | 0 | 19 | 85 | 17 | 0 | 17 | 20 | 48 | 17 | 250 | 0 | 0 | 1000 | 48 | 420 | 0 | 0 | 66 |  | 912 | 0 | 224 | 0 | 0 | 0 | 0 | 0 | 0 | 0 | 0 | 126 | 6 | 16 | 0 | 0 | 0 | 30 | 0 | 0 | 0 | 0 | 0 | 0 | 0 | 0 | 0 | 2 | 62 | 0 | 180 | 0 | 0 | 150 | 0 | 0 | 0 | 0 | 0 | 0 | 0 | 320 | 0 | 0 | 113 | 0 | 102 | 0 | 7 | 113 | 1000 | 220 | 0 | 0 | 1 | 37 | 54 | 0 | 0 | 709 | 16 | 220 | 1130 | 177 | 0 | 0 | 17 |  | 7169 | 5944 | 13113 | 3390 | 912 | 1661 | 0 | 1614 | 4721 | 196 | 0 | 112 | 82 | 377 | 48 | 608.335 | 95.19
11:00 | 0 | 0 | 0 | 0 | 0 | 0 | 0 | 401 | 0 |  | 0 | 225 | 292 | 7 | 82 | 55 | 0 | 0 | 201 | 0 | 8 | 16 | 0 | 0 | 0 | 0 | 17 | 35 | 35 | 0 | 0 | 15 | 14 | 12 | 8 | 0 | 105 | 80 | 0 | 0 | 0 | 215 | 0 | 0 | 0 |  | 0 | 38 | 0 | 0 | 33 | 0 | 0 | 7 | 0 | 0 | 0 | 280 | 240 | 211 | 0 | 45 | 33 | 30 | 0 | 43 | 0 | 28 | 33 | 0 | 0 | 0 | 17 | 84 | 5 | 0 | 0 | 0 | 36 | 57 | 47 | 35 | 120 | 0 | 49 | 0 | 0 | 210 | 0 | 0 | 0 | 300 | 12 | 5 | 0 | 96 | 0 | 0 | 114 | 0 | 89 | 12 | 12 | 100 | 51 | 326 | 57 | 17 | 0 | 6 | 15 | 0 | 0 | 52 | 45 | 50 | 345 | 0 | 21 | 90 | 17 | 0 | 17 | 34 | 48 | 17 | 250 | 0 | 0 | 1000 | 54 | 420 | 0 | 0 | 69 |  | 911 | 0 | 227 | 0 | 0 | 0 | 0 | 0 | 0 | 0 | 0 | 126 | 7 | 16 | 0 | 0 | 0 | 30 | 0 | 0 | 0 | 0 | 0 | 0 | 0 | 0 | 0 | 2 | 62 | 0 | 180 | 0 | 0 | 152 | 0 | 0 | 0 | 0 | 0 | 0 | 0 | 414 | 0 | 0 | 113 | 0 | 98 | 0 | 8 | 113 | 980 | 220 | 0 | 0 | 3 | 96 | 54 | 0 | 0 | 711 | 30 | 174 | 1104 | 203 | 0 | 0 | 33 |  | 7245 | 6067 | 13312 | 3486 | 911 | 1740 | 0 | 1594 | 4631 | 185 | 0 | 112 | 84 | 515 | 54 | 466.04 | 95.19
12:00 | 0 | 0 | 0 | 0 | 0 | 0 | 0 | 401 | 0 |  | 0 | 225 | 296 | 7 | 82 | 55 | 0 | 0 | 197 | 0 | 8 | 16 | 0 | 0 | 0 | 0 | 17 | 35 | 35 | 0 | 14 | 15 | 14 | 12 | 8 | 0 | 105 | 80 | 0 | 0 | 0 | 211 | 0 | 0 | 0 |  | 2 | 38 | 0 | 0 | 31 | 0 | 0 | 3 | 0 | 0 | 0 | 280 | 240 | 209 | 0 | 45 | 34 | 30 | 0 | 43 | 0 | 28 | 33 | 0 | 0 | 0 | 11 | 88 | 5 | 0 | 0 | 2 | 35 | 58 | 47 | 38 | 163 | 0 | 54 | 0 | 0 | 209 | 0 | 0 | 0 | 290 | 12 | 5 | 0 | 96 | 0 | 0 | 124 | 0 | 88 | 7 | 12 | 100 | 50 | 326 | 57 | 17 | 0 | 2 | 15 | 0 | 0 | 52 | 43 | 50 | 345 | 15 | 53 | 90 | 17 | 0 | 17 | 20 | 48 | 17 | 250 | 0 | 0 | 1000 | 64 | 420 | 0 | 0 | 73 |  | 911 | 0 | 226 | 0 | 0 | 0 | 0 | 0 | 0 | 0 | 0 | 126 | 7 | 16 | 0 | 0 | 0 | 30 | 0 | 0 | 0 | 0 | 0 | 0 | 0 | 0 | 0 | 2 | 60 | 0 | 210 | 0 | 0 | 180 | 0 | 0 | 0 | 0 | 0 | 0 | 0 | 414 | 0 | 0 | 113 | 0 | 100 | 0 | 8 | 113 | 980 | 220 | 0 | 0 | 3 | 78 | 54 | 0 | 0 | 763 | 31 | 160 | 1127 | 207 | 0 | 0 | 37 |  | 7334 | 6176 | 13510 | 3516 | 911 | 1776 | 0 | 1617 | 4720 | 185 | 0 | 112 | 88 | 521 | 64 | 611.2 | 95.19
13:00 | 0 | 0 | 0 | 0 | 0 | 0 | 0 | 351 | 0 |  | 0 | 225 | 306 | 7 | 82 | 55 | 0 | 0 | 192 | 0 | 8 | 16 | 0 | 0 | 0 | 0 | 17 | 35 | 35 | 0 | 14 | 15 | 8 | 12 | 8 | 0 | 105 | 80 | 0 | 0 | 0 | 213 | 0 | 0 | 0 |  | 6 | 45 | 0 | 0 | 31 | 0 | 0 | 5 | 0 | 0 | 0 | 280 | 240 | 211 | 0 | 44 | 34 | 30 | 0 | 51 | 0 | 33 | 25 | 0 | 0 | 0 | 17 | 90 | 5 | 0 | 0 | 2 | 35 | 56 | 47 | 38 | 163 | 0 | 54 | 0 | 0 | 208 | 0 | 0 | 0 | 310 | 12 | 5 | 0 | 104 | 0 | 0 | 124 | 0 | 64 | 19 | 12 | 100 | 43 | 326 | 57 | 17 | 0 | 5 | 15 | 0 | 0 | 52 | 43 | 50 | 345 | 17 | 43 | 90 | 17 | 0 | 17 | 16 | 48 | 17 | 280 | 0 | 0 | 1040 | 57 | 419 | 0 | 0 | 71 |  | 911 | 0 | 215 | 0 | 0 | 0 | 0 | 0 | 0 | 0 | 0 | 126 | 8 | 16 | 0 | 0 | 0 | 30 | 0 | 0 | 0 | 0 | 0 | 0 | 0 | 0 | 0 | 2 | 60 | 0 | 220 | 0 | 0 | 179 | 0 | 0 | 0 | 0 | 0 | 0 | 0 | 414 | 0 | 0 | 113 | 0 | 100 | 0 | 7 | 113 | 1010 | 220 | 0 | 0 | 2 | 58 | 54 | 0 | 0 | 759 | 31 | 160 | 1133 | 157 | 0 | 0 | 19 |  | 7369 | 6117 | 13486 | 3479 | 911 | 1817 | 0 | 1592 | 4801 | 185 | 0 | 124 | 90 | 430 | 57 | 872.87 | 95.18
14:00 | 0 | 0 | 0 | 0 | 0 | 0 | 0 | 401 | 0 |  | 0 | 225 | 291 | 7 | 82 | 55 | 0 | 0 | 197 | 0 | 8 | 16 | 0 | 0 | 0 | 0 | 35 | 35 | 35 | 0 | 14 | 15 | 16 | 12 | 8 | 0 | 105 | 80 | 0 | 0 | 0 | 214 | 0 | 0 | 0 |  | 6 | 45 | 0 | 0 | 31 | 0 | 0 | 0 | 0 | 0 | 0 | 280 | 240 | 208 | 0 | 40 | 35 | 30 | 0 | 51 | 0 | 33 | 25 | 0 | 0 | 0 | 17 | 86 | 5 | 0 | 0 | 2 | 35 | 58 | 53 | 38 | 163 | 0 | 40 | 0 | 0 | 208 | 0 | 0 | 0 | 285 | 12 | 5 | 0 | 96 | 0 | 0 | 123 | 0 | 0 | 5 | 12 | 100 | 48 | 327 | 57 | 17 | 0 | 5 | 15 | 0 | 0 | 52 | 40 | 50 | 345 | 17 | 47 | 90 | 26 | 0 | 17 | 19 | 48 | 17 | 280 | 0 | 0 | 1050 | 55 | 419 | 0 | 0 | 64 |  | 912 | 0 | 207 | 0 | 0 | 0 | 0 | 0 | 0 | 0 | 0 | 126 | 7 | 16 | 0 | 0 | 0 | 30 | 0 | 48 | 0 | 0 | 0 | 0 | 0 | 0 | 0 | 2 | 60 | 0 | 220 | 0 | 0 | 177 | 0 | 0 | 0 | 0 | 0 | 0 | 0 | 350 | 0 | 0 | 113 | 0 | 90 | 0 | 7 | 113 | 1040 | 220 | 0 | 0 | 5 | 67 | 54 | 0 | 0 | 728 | 33 | 160 | 1138 | 184 | 0 | 0 | 27 |  | 7323 | 6134 | 13457 | 3516 | 912 | 1713 | 0 | 1538 | 4815 | 185 | 0 | 172 | 86 | 465 | 55 | 976.965 | 95.19
15:00 | 0 | 0 | 0 | 0 | 0 | 0 | 0 | 397 | 0 |  | 0 | 225 | 302 | 8 | 82 | 55 | 0 | 0 | 190 | 0 | 8 | 16 | 0 | 0 | 0 | 0 | 35 | 35 | 35 | 0 | 14 | 15 | 16 | 12 | 8 | 0 | 105 | 80 | 0 | 0 | 0 | 210 | 0 | 0 | 0 |  | 6 | 45 | 0 | 0 | 31 | 0 | 0 | 0 | 0 | 0 | 0 | 280 | 240 | 207 | 0 | 40 | 35 | 30 | 0 | 51 | 0 | 33 | 16 | 0 | 0 | 0 | 17 | 80 | 12 | 0 | 0 | 2 | 36 | 57 | 52 | 35 | 163 | 0 | 53 | 0 | 0 | 204 | 0 | 0 | 0 | 315 | 12 | 5 | 0 | 70 | 0 | 0 | 123 | 0 | 0 | 10 | 49 | 104 | 48 | 312 | 57 | 17 | 0 | 4 | 15 | 0 | 0 | 52 | 42 | 50 | 363 | 17 | 25 | 90 | 27 | 0 | 17 | 15 | 51 | 17 | 280 | 17 | 0 | 1050 | 57 | 421 | 0 | 0 | 30 |  | 912 | 0 | 201 | 0 | 4 | 0 | 0 | 0 | 0 | 0 | 0 | 122 | 5 | 16 | 0 | 0 | 0 | 39 | 4 | 48 | 0 | 0 | 14 | 0 | 15 | 0 | 0 | 2 | 60 | 0 | 210 | 0 | 0 | 175 | 0 | 0 | 0 | 0 | 0 | 0 | 0 | 414 | 0 | 0 | 113 | 0 | 87 | 0 | 6 | 113 | 1090 | 220 | 0 | 0 | 3 | 58 | 54 | 0 | 0 | 712 | 7 | 160 | 1138 | 32 | 0 | 0 | 39 |  | 7335 | 6073 | 13408 | 3507 | 912 | 1812 | 0 | 1552 | 4841 | 185 | 0 | 231 | 80 | 231 | 57 | 1109.71 | 95.18
16:00 | 0 | 0 | 0 | 0 | 0 | 0 | 0 | 399 | 0 |  | 0 | 225 | 288 | 7 | 82 | 55 | 0 | 0 | 194 | 5 | 8 | 16 | 0 | 0 | 0 | 0 | 35 | 35 | 35 | 0 | 14 | 15 | 24 | 12 | 8 | 0 | 105 | 80 | 0 | 0 | 0 | 217 | 0 | 0 | 0 |  | 6 | 60 | 0 | 0 | 31 | 15 | 0 | 11 | 0 | 0 | 0 | 280 | 240 | 210 | 0 | 40 | 35 | 30 | 0 | 51 | 0 | 40 | 14 | 0 | 0 | 0 | 17 | 94 | 12 | 0 | 0 | 1 | 36 | 58 | 52 | 35 | 163 | 0 | 54 | 0 | 0 | 204 | 0 | 0 | 0 | 305 | 12 | 2 | 0 | 45 | 0 | 0 | 123 | 0 | 0 | 7 | 49 | 103 | 47 | 312 | 57 | 17 | 0 | 0 | 32 | 0 | 0 | 52 | 41 | 50 | 370 | 17 | 29 | 108 | 32 | 0 | 17 | 22 | 52 | 17 | 280 | 17 | 0 | 1050 | 52 | 420 | 0 | 0 | 11 |  | 912 | 0 | 198 | 0 | 16 | 0 | 0 | 0 | 0 | 0 | 24 | 126 | 5 | 16 | 0 | 0 | 0 | 39 | 4 | 48 | 0 | 0 | 14 | 0 | 15 | 0 | 0 | 5 | 60 | 0 | 200 | 0 | 0 | 172 | 0 | 0 | 0 | 0 | 0 | 0 | 0 | 414 | 0 | 0 | 113 | 0 | 92 | 0 | 5 | 113 | 1140 | 220 | 0 | 0 | 2 | 56 | 54 | 0 | 0 | 713 | 14 | 160 | 1126 | 9 | 0 | 0 | 30 |  | 7396 | 6115 | 13511 | 3538 | 912 | 1799 | 0 | 1623 | 4869 | 185 | 0 | 253 | 94 | 186 | 52 | 944.495 | 95.17
17:00 | 0 | 0 | 0 | 0 | 0 | 0 | 0 | 402 | 0 |  | 0 | 225 | 280 | 7 | 82 | 55 | 0 | 0 | 195 | 9 | 8 | 16 | 11 | 0 | 0 | 0 | 35 | 35 | 35 | 0 | 0 | 15 | 24 | 12 | 8 | 0 | 105 | 80 | 0 | 0 | 0 | 219 | 0 | 0 | 0 |  | 6 | 60 | 0 | 0 | 31 | 32 | 0 | 14 | 0 | 0 | 0 | 280 | 240 | 199 | 0 | 40 | 35 | 30 | 0 | 51 | 0 | 40 | 14 | 0 | 0 | 0 | 17 | 88 | 15 | 0 | 0 | 0 | 36 | 58 | 53 | 32 | 163 | 0 | 54 | 0 | 0 | 205 | 0 | 0 | 0 | 290 | 12 | 2 | 0 | 47 | 0 | 0 | 123 | 0 | 0 | 4 | 49 | 104 | 47 | 312 | 56 | 17 | 0 | 0 | 49 | 0 | 0 | 43 | 72 | 50 | 370 | 17 | 11 | 162 | 33 | 0 | 17 | 11 | 52 | 17 | 280 | 17 | 0 | 1000 | 39 | 419 | 0 | 0 | 12 |  | 910 | 0 | 198 | 0 | 16 | 0 | 0 | 0 | 0 | 0 | 32 | 80 | 7 | 16 | 0 | 0 | 0 | 39 | 4 | 48 | 0 | 0 | 14 | 0 | 15 | 0 | 0 | 5 | 60 | 0 | 200 | 0 | 0 | 172 | 0 | 0 | 0 | 0 | 0 | 0 | 0 | 414 | 0 | 0 | 113 | 0 | 93 | 0 | 2 | 113 | 1080 | 220 | 0 | 0 | 1 | 32 | 54 | 0 | 0 | 714 | 13 | 160 | 1139 | 10 | 0 | 0 | 14 |  | 7385 | 5988 | 13373 | 3477 | 910 | 1779 | 0 | 1760 | 4772 | 185 | 0 | 253 | 88 | 110 | 39 | 856.635 | 95.16
18:00 | 0 | 0 | 0 | 0 | 0 | 0 | 0 | 404 | 0 |  | 0 | 225 | 293 | 7 | 82 | 55 | 0 | 0 | 156 | 9 | 8 | 16 | 13 | 0 | 0 | 0 | 35 | 35 | 35 | 0 | 14 | 15 | 24 | 6 | 8 | 0 | 105 | 80 | 0 | 0 | 6 | 218 | 0 | 0 | 0 |  | 6 | 75 | 0 | 4 | 31 | 20 | 0 | 9 | 0 | 0 | 0 | 280 | 240 | 207 | 0 | 40 | 34 | 30 | 0 | 51 | 0 | 40 | 29 | 0 | 0 | 0 | 17 | 74 | 16 | 0 | 0 | 0 | 36 | 58 | 53 | 35 | 120 | 0 | 54 | 0 | 0 | 206 | 0 | 0 | 0 | 270 | 12 | 2 | 0 | 90 | 0 | 0 | 124 | 0 | 11 | 1 | 62 | 105 | 60 | 312 | 66 | 17 | 0 | 0 | 49 | 0 | 0 | 52 | 88 | 50 | 310 | 17 | 2 | 162 | 35 | 0 | 17 | 4 | 65 | 17 | 240 | 17 | 0 | 906 | 15 | 419 | 0 | 0 | 3 |  | 910 | 0 | 196 | 0 | 16 | 0 | 0 | 0 | 0 | 6 | 32 | 80 | 8 | 16 | 0 | 0 | 0 | 39 | 0 | 81 | 0 | 0 | 14 | 0 | 15 | 0 | 0 | 5 | 60 | 0 | 200 | 0 | 0 | 140 | 0 | 0 | 0 | 0 | 0 | 0 | 0 | 300 | 0 | 0 | 113 | 0 | 98 | 0 | 0 | 113 | 920 | 220 | 0 | 2 | 0 | 8 | 92 | 0 | 0 | 716 | 3 | 160 | 1126 | 6 | 0 | 0 | 3 |  | 7214 | 5698 | 12912 | 3322 | 910 | 1614 | 0 | 1952 | 4507 | 185 | 0 | 303 | 74 | 30 | 15 | 676 | 95.15
18:30 | 0 | 0 | 0 | 0 | 0 | 0 | 0 | 0 | 0 |  | 0 | 0 | 0 | 0 | 0 | 0 | 0 | 0 | 0 | 0 | 0 | 0 | 0 | 0 | 0 | 0 | 0 | 0 | 0 | 0 | 0 | 0 | 0 | 0 | 0 | 0 | 0 | 0 | 0 | 0 | 0 | 0 | 0 | 0 | 0 |  | 0 | 0 | 0 | 0 | 0 | 0 | 0 | 0 | 0 | 0 | 0 | 0 | 0 | 0 | 0 | 0 | 0 | 0 | 0 | 0 | 0 | 0 | 0 | 0 | 0 | 0 | 0 | 0 | 0 | 0 | 0 | 0 | 0 | 0 | 0 | 0 | 0 | 0 | 0 | 0 | 0 | 0 | 0 | 0 | 0 | 0 | 0 | 0 | 0 | 0 | 0 | 0 | 0 | 0 | 0 | 0 | 0 | 0 | 0 | 0 | 0 | 0 | 0 | 0 | 0 | 0 | 0 | 0 | 0 | 0 | 0 | 0 | 0 | 0 | 0 | 0 | 0 | 0 | 0 | 0 | 0 | 0 | 0 | 0 | 0 | 0 | 0 | 0 | 0 |  | 0 | 0 | 0 | 0 | 0 | 0 | 0 | 0 | 0 | 0 | 0 | 0 | 0 | 0 | 0 | 0 | 0 | 0 | 0 | 0 | 0 | 0 | 0 | 0 | 0 | 0 | 0 | 0 | 0 | 0 | 0 | 0 | 0 | 0 | 0 | 0 | 0 | 0 | 0 | 0 | 0 | 0 | 0 | 0 | 0 | 0 | 0 | 0 | 0 | 0 | 0 | 0 | 0 | 0 | 0 | 0 | 0 | 0 | 0 | 0 | 0 | 0 | 0 | 0 | 0 | 0 | 0 |  | 0 | 0 | 0 | 0 | 0 | 0 | 0 | 0 | 0 | 0 | 0 | 0 | 0 | 0 | 0 | 0 | 0
19:00 | 0 | 0 | 0 | 0 | 0 | 0 | 0 | 398 | 0 |  | 0 | 240 | 302 | 7 | 82 | 55 | 0 | 0 | 193 | 9 | 8 | 133 | 13 | 0 | 0 | 0 | 54 | 35 | 35 | 0 | 14 | 15 | 16 | 12 | 8 | 0 | 105 | 80 | 0 | 0 | 8 | 212 | 0 | 0 | 0 |  | 6 | 76 | 34 | 12 | 38 | 20 | 0 | 11 | 0 | 0 | 0 | 280 | 240 | 206 | 0 | 40 | 34 | 30 | 0 | 51 | 0 | 41 | 29 | 0 | 0 | 0 | 17 | 94 | 16 | 0 | 0 | 0 | 36 | 58 | 53 | 29 | 120 | 0 | 48 | 0 | 0 | 206 | 0 | 0 | 0 | 290 | 12 | 2 | 0 | 143 | 0 | 0 | 141 | 0 | 86 | 0 | 62 | 121 | 73 | 312 | 85 | 17 | 15 | 0 | 49 | 17 | 7 | 60 | 90 | 50 | 360 | 17 | 0 | 162 | 35 | 0 | 18 | 0 | 104 | 17 | 240 | 17 | 0 | 969 | 21 | 420 | 0 | 0 | 0 |  | 906 | 0 | 198 | 0 | 27 | 0 | 0 | 0 | 30 | 30 | 32 | 120 | 10 | 16 | 0 | 0 | 0 | 40 | 0 | 88 | 0 | 0 | 36 | 0 | 30 | 0 | 0 | 5 | 60 | 0 | 200 | 0 | 0 | 144 | 0 | 0 | 0 | 0 | 0 | 0 | 0 | 379 | 0 | 0 | 113 | 0 | 98 | 0 | 0 | 113 | 950 | 220 | 0 | 17 | 0 | 0 | 115 | 0 | 0 | 807 | 0 | 202 | 1143 | 0 | 0 | 0 | 0 |  | 7871 | 6129 | 14000 | 3434 | 906 | 1735 | 0 | 2319 | 4751 | 185 | 0 | 555 | 94 | 0 | 21 | 573 | 95.12
19:30 | 0 | 0 | 0 | 0 | 0 | 0 | 0 | 403 | 0 |  | 0 | 250 | 280 | 8 | 82 | 55 | 0 | 0 | 197 | 9 | 8 | 133 | 13 | 0 | 0 | 0 | 54 | 35 | 35 | 0 | 14 | 15 | 16 | 12 | 8 | 0 | 105 | 80 | 0 | 0 | 8 | 219 | 0 | 0 | 0 |  | 6 | 76 | 51 | 12 | 38 | 20 | 0 | 10 | 0 | 0 | 0 | 280 | 240 | 211 | 0 | 40 | 35 | 30 | 0 | 43 | 0 | 42 | 32 | 0 | 0 | 0 | 17 | 94 | 17 | 0 | 0 | 0 | 36 | 58 | 53 | 32 | 163 | 0 | 61 | 0 | 0 | 206 | 0 | 0 | 0 | 280 | 12 | 0 | 0 | 145 | 0 | 0 | 141 | 0 | 89 | 0 | 62 | 120 | 86 | 312 | 85 | 17 | 17 | 0 | 49 | 17 | 17 | 52 | 90 | 62 | 350 | 17 | 0 | 162 | 35 | 0 | 35 | 0 | 105 | 17 | 240 | 100 | 0 | 1050 | 39 | 419 | 0 | 0 | 0 |  | 906 | 0 | 200 | 0 | 51 | 0 | 0 | 0 | 41 | 40 | 32 | 126 | 10 | 16 | 0 | 0 | 0 | 39 | 0 | 88 | 0 | 0 | 36 | 0 | 30 | 0 | 0 | 5 | 60 | 0 | 200 | 0 | 0 | 171 | 0 | 0 | 0 | 0 | 0 | 0 | 0 | 414 | 0 | 0 | 113 | 0 | 99 | 0 | 0 | 113 | 1220 | 220 | 0 | 54 | 0 | 0 | 115 | 0 | 0 | 810 | 0 | 263 | 1148 | 0 | 0 | 0 | 0 |  | 8164 | 6620 | 14784 | 3493 | 906 | 1785 | 0 | 2436 | 5170 | 185 | 0 | 676 | 94 | 0 | 39 | 827.03 | 0
20:00 | 0 | 0 | 0 | 0 | 0 | 0 | 0 | 402 | 0 |  | 0 | 280 | 255 | 7 | 82 | 55 | 0 | 0 | 195 | 9 | 8 | 132 | 13 | 0 | 0 | 0 | 54 | 35 | 35 | 0 | 14 | 15 | 16 | 12 | 8 | 0 | 110 | 80 | 0 | 0 | 8 | 221 | 0 | 0 | 0 |  | 6 | 76 | 51 | 12 | 38 | 20 | 0 | 11 | 0 | 0 | 0 | 280 | 240 | 214 | 0 | 40 | 35 | 30 | 0 | 43 | 0 | 42 | 33 | 0 | 0 | 0 | 17 | 92 | 17 | 0 | 0 | 0 | 35 | 57 | 53 | 35 | 163 | 0 | 59 | 0 | 0 | 208 | 0 | 0 | 0 | 285 | 12 | 0 | 0 | 147 | 0 | 0 | 141 | 0 | 86 | 0 | 62 | 122 | 87 | 312 | 85 | 17 | 17 | 0 | 51 | 17 | 16 | 52 | 89 | 62 | 345 | 17 | 0 | 162 | 35 | 0 | 34 | 0 | 105 | 17 | 240 | 145 | 0 | 1050 | 31 | 414 | 0 | 0 | 0 |  | 906 | 0 | 200 | 0 | 68 | 0 | 0 | 0 | 37 | 57 | 32 | 126 | 9 | 16 | 0 | 0 | 0 | 39 | 0 | 88 | 0 | 0 | 42 | 0 | 30 | 0 | 0 | 2 | 60 | 0 | 220 | 0 | 0 | 173 | 0 | 0 | 0 | 0 | 0 | 0 | 0 | 414 | 0 | 0 | 113 | 0 | 99 | 0 | 0 | 113 | 1230 | 220 | 0 | 54 | 0 | 0 | 115 | 0 | 0 | 808 | 0 | 307 | 1130 | 0 | 0 | 0 | 0 |  | 8208 | 6708 | 14916 | 3487 | 906 | 1798 | 0 | 2454 | 5219 | 190 | 0 | 739 | 92 | 0 | 31 | 796.47 | 95.13
21:00 | 0 | 0 | 0 | 0 | 0 | 0 | 0 | 404 | 0 |  | 0 | 290 | 291 | 0 | 82 | 55 | 0 | 0 | 179 | 9 | 8 | 132 | 13 | 0 | 0 | 0 | 54 | 35 | 55 | 0 | 14 | 15 | 20 | 12 | 8 | 0 | 110 | 80 | 0 | 0 | 8 | 220 | 0 | 0 | 0 |  | 5 | 76 | 51 | 12 | 38 | 20 | 0 | 14 | 0 | 0 | 0 | 280 | 240 | 211 | 0 | 40 | 35 | 30 | 0 | 43 | 0 | 42 | 33 | 0 | 0 | 0 | 17 | 92 | 19 | 0 | 0 | 0 | 35 | 57 | 53 | 35 | 163 | 0 | 58 | 0 | 0 | 208 | 0 | 0 | 0 | 280 | 12 | 0 | 0 | 145 | 0 | 0 | 141 | 0 | 90 | 0 | 62 | 121 | 102 | 312 | 86 | 17 | 17 | 0 | 52 | 17 | 17 | 52 | 90 | 62 | 345 | 17 | 0 | 162 | 35 | 0 | 35 | 0 | 107 | 17 | 270 | 127 | 0 | 1050 | 34 | 418 | 0 | 0 | 0 |  | 906 | 0 | 200 | 0 | 93 | 0 | 0 | 0 | 37 | 53 | 32 | 126 | 10 | 16 | 0 | 0 | 0 | 39 | 0 | 88 | 0 | 0 | 46 | 0 | 30 | 0 | 0 | 2 | 60 | 0 | 220 | 0 | 0 | 174 | 0 | 0 | 0 | 0 | 0 | 0 | 0 | 414 | 0 | 0 | 113 | 0 | 101 | 0 | 0 | 113 | 1244 | 220 | 0 | 54 | 0 | 0 | 115 | 0 | 0 | 820 | 0 | 307 | 1136 | 0 | 0 | 0 | 0 |  | 8293 | 6769 | 15062 | 3505 | 906 | 1843 | 0 | 2516 | 5255 | 190 | 0 | 721 | 92 | 0 | 34 | 609.29 | 95.12
22:00 | 0 | 0 | 0 | 0 | 0 | 0 | 0 | 405 | 0 |  | 0 | 450 | 297 | 0 | 82 | 55 | 0 | 0 | 60 | 9 | 8 | 132 | 13 | 0 | 0 | 0 | 35 | 35 | 55 | 0 | 14 | 15 | 20 | 12 | 8 | 0 | 110 | 80 | 0 | 0 | 8 | 218 | 0 | 0 | 0 |  | 0 | 76 | 51 | 12 | 36 | 20 | 0 | 20 | 0 | 0 | 0 | 280 | 240 | 211 | 0 | 38 | 36 | 30 | 0 | 43 | 0 | 42 | 32 | 0 | 0 | 0 | 17 | 88 | 19 | 0 | 0 | 0 | 35 | 58 | 53 | 10 | 163 | 0 | 20 | 0 | 0 | 208 | 0 | 0 | 0 | 290 | 12 | 2 | 0 | 145 | 0 | 0 | 141 | 0 | 90 | 0 | 62 | 121 | 109 | 343 | 86 | 17 | 17 | 0 | 50 | 17 | 17 | 52 | 89 | 62 | 370 | 17 | 0 | 126 | 35 | 0 | 35 | 0 | 100 | 17 | 270 | 145 | 0 | 1050 | 28 | 421 | 0 | 0 | 0 |  | 840 | 0 | 200 | 0 | 93 | 0 | 0 | 0 | 37 | 52 | 32 | 126 | 10 | 16 | 0 | 0 | 0 | 39 | 0 | 88 | 0 | 0 | 45 | 0 | 30 | 0 | 0 | 5 | 60 | 0 | 220 | 0 | 0 | 174 | 0 | 0 | 0 | 0 | 0 | 0 | 0 | 414 | 0 | 0 | 113 | 0 | 102 | 0 | 0 | 113 | 1244 | 220 | 0 | 35 | 0 | 0 | 115 | 0 | 0 | 820 | 0 | 307 | 1134 | 0 | 0 | 0 | 0 |  | 8295 | 6684 | 14979 | 3408 | 840 | 2000 | 0 | 2432 | 5256 | 190 | 0 | 737 | 88 | 0 | 28 | 593.055 | 95.12
23:00 | 0 | 0 | 0 | 0 | 0 | 0 | 0 | 404 | 0 |  | 0 | 450 | 312 | 0 | 82 | 55 | 0 | 0 | 97 | 0 | 8 | 130 | 13 | 0 | 0 | 0 | 35 | 35 | 35 | 0 | 14 | 15 | 20 | 12 | 8 | 0 | 105 | 80 | 0 | 0 | 0 | 220 | 0 | 0 | 0 |  | 0 | 76 | 51 | 46 | 38 | 32 | 0 | 20 | 0 | 0 | 0 | 285 | 240 | 191 | 0 | 39 | 36 | 24 | 0 | 43 | 0 | 42 | 32 | 0 | 0 | 0 | 17 | 94 | 17 | 0 | 0 | 0 | 35 | 56 | 11 | 10 | 120 | 0 | 25 | 0 | 0 | 209 | 0 | 0 | 0 | 300 | 12 | 2 | 0 | 140 | 0 | 0 | 142 | 0 | 89 | 0 | 62 | 121 | 114 | 353 | 86 | 17 | 17 | 0 | 50 | 17 | 17 | 52 | 89 | 62 | 345 | 17 | 0 | 108 | 35 | 0 | 35 | 0 | 93 | 17 | 270 | 145 | 0 | 1100 | 29 | 421 | 0 | 0 | 0 |  | 840 | 0 | 200 | 0 | 93 | 0 | 0 | 0 | 21 | 40 | 32 | 128 | 10 | 16 | 0 | 0 | 0 | 39 | 0 | 88 | 0 | 0 | 42 | 0 | 30 | 0 | 0 | 8 | 60 | 0 | 220 | 0 | 0 | 174 | 0 | 0 | 0 | 0 | 0 | 0 | 0 | 350 | 0 | 0 | 113 | 0 | 103 | 0 | 0 | 113 | 1244 | 220 | 0 | 35 | 0 | 0 | 54 | 0 | 0 | 812 | 0 | 307 | 1133 | 0 | 0 | 0 | 0 |  | 8276 | 6525 | 14801 | 3424 | 840 | 1870 | 0 | 2358 | 5297 | 185 | 0 | 704 | 94 | 0 | 29 | 859 | 95.11
24:00 | 0 | 0 | 0 | 0 | 0 | 0 | 0 | 405 | 0 |  | 0 | 450 | 286 | 0 | 82 | 55 | 0 | 0 | 98 | 0 | 8 | 98 | 13 | 0 | 0 | 0 | 35 | 17 | 0 | 0 | 14 | 15 | 20 | 12 | 0 | 0 | 105 | 80 | 0 | 0 | 0 | 221 | 0 | 0 | 0 |  | 4 | 62 | 51 | 46 | 38 | 25 | 0 | 22 | 0 | 0 | 0 | 280 | 240 | 186 | 0 | 38 | 36 | 20 | 0 | 51 | 0 | 34 | 32 | 0 | 0 | 0 | 17 | 94 | 18 | 0 | 0 | 0 | 38 | 56 | 22 | 10 | 163 | 0 | 23 | 0 | 0 | 209 | 0 | 0 | 0 | 305 | 12 | 2 | 0 | 80 | 0 | 0 | 142 | 0 | 89 | 0 | 49 | 107 | 124 | 355 | 86 | 17 | 17 | 0 | 69 | 17 | 17 | 52 | 89 | 50 | 345 | 17 | 0 | 54 | 35 | 0 | 35 | 0 | 76 | 17 | 270 | 17 | 0 | 1150 | 31 | 420 | 0 | 0 | 0 |  | 840 | 0 | 200 | 0 | 96 | 0 | 0 | 0 | 11 | 17 | 32 | 128 | 10 | 16 | 0 | 0 | 0 | 39 | 0 | 88 | 0 | 0 | 42 | 0 | 22 | 0 | 0 | 8 | 61 | 0 | 220 | 0 | 0 | 175 | 0 | 0 | 0 | 0 | 0 | 0 | 0 | 414 | 0 | 0 | 113 | 0 | 103 | 0 | 0 | 113 | 1244 | 220 | 0 | 35 | 0 | 0 | 35 | 0 | 0 | 812 | 0 | 307 | 1139 | 0 | 0 | 0 | 0 |  | 7975 | 6540 | 14515 | 3421 | 840 | 1973 | 0 | 2137 | 5353 | 185 | 0 | 481 | 94 | 0 | 31 | 941 | 95.11
KWH | 0 | 0 | 0 | 0 | 0 | 0 | 0 | 9680400 | 0 |  | 0 | 5718500 | 7135185 | 157440 | 1820025 | 1321662 | 1988246 | 0 | 2590000 | 49920 | 194544 | 1056960 | 90000 | 0 | 0 | 0 | 660600 | 663193 | 665392 | 0 | 332400 | 356400 | 402300 | 284500 | 194400 | 0 | 2588553 | 1928000 | 0 | 0 | 40077 | 5281621 | 0 | 0 | 0 |  | 90720 | 1265520 | 581239 | 117480 | 758400 | 423360 | 0 | 381600 | 0 | 0 | 0 | 7225700 | 6152000 | 5079000 | 0 | 977510 | 838728 | 678720 | 0 | 1066330 | 0 | 793136 | 703666 | 0 | 0 | 0 | 403950 | 2043840 | 296640 | 0 | 0 | 14250 | 852000 | 1361520 | 1136400 | 815472 | 3466309 | 0 | 1229856 | 0 | 0 | 5213930 | 0 | 0 | 0 | 7119000 | 269280 | 90680 | 0 | 2012291 | 0 | 0 | 2949600 | 0 | 1745280 | 110835 | 1104000 | 2592960 | 1796509 | 8199000 | 1627200 | 432960 | 102873 | 32035 | 870655 | 107593 | 95345 | 1413600 | 1430520 | 1248960 | 8267400 | 257280 | 268880 | 1958400 | 997364 | 0 | 633600 | 207179 | 1392960 | 432360 | 6242300 | 715927 | 0 | 25298179 | 998880 | 10152727 | 0 | 0 | 495545 |  | 21628363 | 0 | 5027904 | 0 | 951360 | 0 | 0 | 0 | 188160 | 350720 | 296250 | 2781000 | 201438 | 397248 | 0 | 0 | 0 | 879242 | 28236 | 781536 | 0 | 0 | 369850 | 0 | 272762 | 0 | 0 | 123552 | 1354909 | 0 | 5065000 | 0 | 0 | 4054273 | 0 | 0 | 0 | 0 | 0 | 0 | 0 | 8913963 | 0 | 0 | 2746368 | 0 | 2388403 | 0 | 52283 | 2743584 | 29021300 | 5240036 | 0 | 246000 | 29700 | 564480 | 1512960 | 0 | 0 | 17774546 | 201842 | 5760000 | 27316364 | 1261880 | 0 | 4014 | 0 |  | 182837751 | 150529526 | 333367277 | 85602090 | 21628363 | 41872953 | 0 | 44435362 | 121743025 | 4516553 | 0 | 7283288 | 2043840 | 3242923 | 998880 | 0
Fuel Cost | 0 | 0 | 0 | 0 | 0 | 0 | 0 | 27879552 | 0 |  | 0 | 18184830 | 24402332.7 | 3111014.4 | 34034467.5 | 23287684.44 | 6064150.3 | 0 | 13856500 | 986419.2 | 3492064.8 | 20526163.2 | 1678500 | 0 | 0 | 0 | 12062556 | 10451921.68 | 12170019.68 | 0 | 249300 | 0 | 0 | 0 | 3481704 | 0 | 0 | 0 | 0 | 0 | 759058.38 | 16848370.99 | 0 | 0 | 0 |  | 1595764.8 | 22285807.2 | 10409990.49 | 2239168.8 | 14841888 | 6968505.6 | 0 | 0 | 0 | 0 | 0 | 20159703 | 18825120 | 16862280 | 0 | 3157357.3 | 2826513.36 | 2972793.6 | 0 | 4275983.3 | 0 | 14205065.76 | 12708207.96 | 0 | 0 | 0 | 302962.5 | 13407590.4 | 922550.4 | 0 | 0 | 0 | 3322800 | 5078469.6 | 5170620 | 3710397.6 | 11854776.78 | 0 | 6825700.8 | 0 | 0 | 14546864.7 | 0 | 0 | 0 | 21997710 | 201960 | 68916.8 | 0 | 41050736.4 | 0 | 0 | 56661816 | 0 | 30734380.8 | 0 | 19662240 | 44987856 | 29786119.22 | 21727350 | 31014432 | 8122329.6 | 1845541.62 | 0 | 14235209.25 | 2091607.92 | 1710489.3 | 27013896 | 27766393.2 | 22243977.6 | 21991284 | 4391769.6 | 0 | 35819136 | 16735767.92 | 0 | 11322432 | 0 | 25101139.2 | 7324178.4 | 18539631 | 10080252.16 | 0 | 176328307.63 | 0 | 59901089.3 | 0 | 0 | 0 |  | 60775700.03 | 0 | 14832316.8 | 0 | 16506096 | 0 | 0 | 0 | 3539289.6 | 6597043.2 | 5273250 | 8787960 | 954816.12 | 6848555.52 | 0 | 0 | 0 | 15747224.22 | 518130.6 | 13137620.16 | 0 | 0 | 6624013.5 | 0 | 4885167.42 | 0 | 0 | 93528.864 | 14944646.27 | 0 | 42748600 | 0 | 0 | 13379100.9 | 0 | 0 | 0 | 0 | 0 | 0 | 0 | 26028771.96 | 0 | 0 | 54433013.76 | 0 | 47576987.76 | 0 | 0 | 54432706.56 | 188058024 | 16296511.96 | 0 | 4760100 | 0 | 0 | 26249856 | 0 | 0 | 129754185.8 | 0 | 42912000 | 180561166.04 | 0 | 0 | 0 | 0 |  | 1243461440.14 | 1007256383.044 | 2250717823.184 | 257350243.314 | 60775700.03 | 135849544.02 | 0 | 819570958.87 | 835208019.04 | 0 | 0 | 128555767.51 | 13407590.4 | 0 | 0 | 0
Yesterday Day Peak | 0 | 0 | 0 | 0 | 0 | 0 | 0 | 401 | 0 |  | 0 | 225 | 296 | 7 | 82 | 55 | 0 | 0 | 197 | 0 | 8 | 16 | 0 | 0 | 0 | 0 | 17 | 35 | 35 | 0 | 14 | 15 | 14 | 12 | 8 | 0 | 105 | 80 | 0 | 0 | 0 | 211 | 0 | 0 | 0 |  | 2 | 38 | 0 | 0 | 31 | 0 | 0 | 3 | 0 | 0 | 0 | 280 | 240 | 209 | 0 | 45 | 34 | 30 | 0 | 43 | 0 | 28 | 33 | 0 | 0 | 0 | 11 | 88 | 5 | 0 | 0 | 2 | 35 | 58 | 47 | 38 | 163 | 0 | 54 | 0 | 0 | 209 | 0 | 0 | 0 | 290 | 12 | 5 | 0 | 96 | 0 | 0 | 124 | 0 | 88 | 7 | 12 | 100 | 50 | 326 | 57 | 17 | 0 | 2 | 15 | 0 | 0 | 52 | 43 | 50 | 345 | 15 | 53 | 90 | 17 | 0 | 17 | 20 | 48 | 17 | 250 | 0 | 0 | 1000 | 64 | 420 | 0 | 0 | 73 |  | 911 | 0 | 226 | 0 | 0 | 0 | 0 | 0 | 0 | 0 | 0 | 126 | 7 | 16 | 0 | 0 | 0 | 30 | 0 | 0 | 0 | 0 | 0 | 0 | 0 | 0 | 0 | 2 | 60 | 0 | 210 | 0 | 0 | 180 | 0 | 0 | 0 | 0 | 0 | 0 | 0 | 414 | 0 | 0 | 113 | 0 | 100 | 0 | 8 | 113 | 980 | 220 | 0 | 0 | 3 | 78 | 54 | 0 | 0 | 763 | 31 | 160 | 1127 | 207 | 0 | 0 | 37 |  | 13510 | DayPeak
Yesterday Evening Peak | 0 | 0 | 0 | 0 | 0 | 0 | 0 | 404 | 0 |  | 0 | 290 | 291 | 0 | 82 | 55 | 0 | 0 | 179 | 9 | 8 | 132 | 13 | 0 | 0 | 0 | 54 | 35 | 55 | 0 | 14 | 15 | 20 | 12 | 8 | 0 | 110 | 80 | 0 | 0 | 8 | 220 | 0 | 0 | 0 | 0 | 5 | 76 | 51 | 12 | 38 | 20 | 0 | 14 | 0 | 0 | 0 | 280 | 240 | 211 | 0 | 40 | 35 | 30 | 0 | 43 | 0 | 42 | 33 | 0 | 0 | 0 | 17 | 92 | 19 | 0 | 0 | 0 | 35 | 57 | 53 | 35 | 163 | 0 | 58 | 0 | 0 | 208 | 0 | 0 | 0 | 280 | 12 | 0 | 0 | 145 | 0 | 0 | 141 | 0 | 90 | 0 | 62 | 121 | 102 | 312 | 86 | 17 | 17 | 0 | 52 | 17 | 17 | 52 | 90 | 62 | 345 | 17 | 0 | 162 | 35 | 0 | 35 | 0 | 107 | 17 | 270 | 127 | 0 | 1050 | 34 | 418 | 0 | 0 | 0 |  | 906 | 0 | 200 | 0 | 93 | 0 | 0 | 0 | 37 | 53 | 32 | 126 | 10 | 16 | 0 | 0 | 0 | 39 | 0 | 88 | 0 | 0 | 46 | 0 | 30 | 0 | 0 | 2 | 60 | 0 | 220 | 0 | 0 | 174 | 0 | 0 | 0 | 0 | 0 | 0 | 0 | 414 | 0 | 0 | 113 | 0 | 101 | 0 | 0 | 113 | 1244 | 220 | 0 | 54 | 0 | 0 | 115 | 0 | 0 | 820 | 0 | 307 | 1136 | 0 | 0 | 0 | 0 |  | 15062 | EvPeak
Forecast for Evening | 0 | 0 | 0 | 0 | 0 | 0 | 0 | 400 | 0 |  | 0 | 450 | 300 | 8 | 82 | 55 | 0 | 0 | 100 | 8 | 8 | 132 | 13 | 0 | 0 | 0 | 54 | 35 | 55 | 0 | 15 | 15 | 14 | 12 | 8 | 0 | 116 | 80 | 0 | 0 | 8 | 220 | 0 | 0 | 0 |  | 6 | 70 | 51 | 50 | 38 | 50 | 0 | 10 | 0 | 0 | 0 | 280 | 300 | 210 | 8 | 50 | 36 | 20 | 0 | 51 | 0 | 42 | 33 | 0 | 0 |  | 17 | 100 | 20 | 0 | 0 | 0 | 37 | 57 | 51 | 35 | 163 | 0 | 60 | 0 | 0 | 210 | 0 | 0 | 0 | 290 | 12 | 5 | 0 | 150 | 0 | 0 | 143 | 0 | 100 | 0 | 62 | 120 | 150 | 360 | 87 | 17 | 105 | 0 | 52 | 17 | 80 | 88 | 90 | 62 | 345 | 17 | 0 | 162 | 90 | 0 | 36 | 0 | 115 | 17 | 320 | 145 | 0 | 1200 | 62 | 420 | 0 | 0 |  |  | 931 | 0 | 200 | 0 | 98 | 0 | 0 | 0 | 35 | 50 | 16 | 130 | 10 | 16 | 0 | 0 | 0 | 40 | 10 | 85 | 0 | 0 | 47 | 0 | 30 | 0 | 0 | 5 | 60 | 0 | 220 | 0 | 0 | 170 | 0 | 0 | 0 | 0 | 0 | 0 | 0 | 414 | 0 | 0 | 113 | 0 | 101 | 0 | 0 | 113 | 1244 | 220 | 0 | 35 | 0 | 0 | 115 | 0 | 0 | 720 | 0 | 307 | 1140 | 0 | 0 |  |  |  | 8857 | 5363 | 14220 | 3856 | 902 | 2102 | 0 | 2991 | 3387 | 201 | 0 | 631 | 150 | 0 | 0 | 0 | 107.24
Forecast for Day | 0 | 0 | 0 | 0 | 0 | 0 | 0 | 400 | 0 | 0 | 0 | 450 | 300 | 8 | 82 | 55 | 0 | 0 | 60 | 8 | 8 | 16 | 0 | 0 | 0 | 0 | 17 | 35 | 35 | 0 | 15 | 15 | 14 | 12 | 8 | 0 | 105 | 80 | 0 | 0 | 8 | 220 |  | 0 | 0 | 0 | 6 | 70 | 51 | 50 | 32 | 50 | 0 | 5 | 0 | 0 | 0 | 280 | 300 | 200 | 8 | 40 | 36 | 20 | 0 | 51 | 0 | 34 | 33 | 0 | 0 |  | 17 | 90 | 20 | 0 | 0 | 1.6 | 36 | 57 | 50 | 35 | 163 | 0 | 60 | 0 | 0 | 210 | 0 | 0 | 0 | 280 | 12 | 3 | 0 | 45 | 0 | 0 | 116 | 0 | 99 | 20 | 49 | 104 | 65 | 340 | 68 | 17 | 105 | 5 | 52 | 17 | 34 | 52 | 46 | 50 | 345 | 17 | 50 | 162 | 90 | 0 | 17 | 35 | 49 | 17 | 280 | 35 | 0 | 1100 | 44 | 420 | 0 | 0 | 70 |  | 931 | 0 | 200 | 0 | 77 | 0 | 0 | 0 | 30 | 50 | 8 | 130 | 10 | 16 | 0 | 0 | 0 | 24 | 0 | 50 | 0 | 0 | 36 | 0 | 25 | 0 | 0 | 5 | 60 | 0 | 220 | 0 | 0 | 170 | 0 | 0 | 0 | 0 | 0 | 0 | 0 | 400 | 0 | 0 | 113 | 0 | 100 | 0 | 8 | 113 | 1200 | 220 |  | 35 | 6 | 100 | 90 | 0 | 0 | 720 | 30 | 230 | 1140 | 130 | 0 |  | 5 |  |  |  |  | gas | hvdc | hsd | coal | hfo | tripura | solar | wind | hydro
Generation at 08:00(Today) | 0 | 0 | 0 | 0 | 0 | 0 | 0 | 403 | 0 | 0 | 0 | 450 | 295 | 7 | 82 | 55 | 0 | 0 | 60 | 0 | 8 | 16 | 0 | 0 | 0 | 0 | 17 | 35 | 0 | 0 | 15 | 15 | 20 | 12 | 8 | 0 | 105 | 80 | 0 | 0 | 0 | 221 | 0 | 0 | 0 | 0 | 6 | 54 | 0 | 0 | 25 | 0 | 0 | 2 | 0 | 0 | 0 | 280 | 300 | 185 | 0 | 40 | 36 | 20 | 0 | 51 | 0 | 34 | 33 | 0 | 0 | 0 | 17 | 78 | 10 | 0 | 0 | 1 | 35 | 57 | 22 | 10 | 120 | 0 | 28 | 0 | 0 | 210 | 0 | 0 | 0 | 275 | 12 | 5 | 0 | 47 | 0 | 0 | 115 | 0 | 90 | 5 | 49 | 104 | 50 | 341 | 68 | 17 | 0 | 3 | 52 | 0 | 0 | 52 | 47 | 50 | 345 | 17 | 20 | 17 | 17 | 0 | 16 | 6 | 33 | 17 | 285 | 17 | 0 | 1000 | 26 | 419 | 0 | 0 | 26 | 0 | 914 | 0 | 200 | 0 | 48 | 0 | 0 | 0 | 0 | 0 | 0 | 80 | 8 | 16 | 0 | 0 | 0 | 0 | 0 | 0 | 0 | 0 | 0 | 0 | 0 | 0 | 0 | 5 | 60 | 0 | 180 | 0 | 0 | 180 | 0 | 0 | 0 | 0 | 0 | 0 | 0 | 350 | 0 | 0 | 70 | 0 | 68 | 0 | 1 | 70 | 980 | 180 | 0 | 0 | 1 | 44 | 35 | 0 | 0 | 723 | 3 | 232 | 1137 | 10 | 0 | 0 | 16 | 0 |  |  |  | 127475043 | 21628363 | 0 | 121743025 | 51718650 | 2043840 | 3242923 | 998880 | 4516553 |  |  | 333367277
[8 empty] | 299430 |  |  |  | 25503 | 299634 |  | 299624 | 299625 | 299739 |  | 299743 |  | 299750 | 299565 | [26 empty] | 399366 | 399587 | [7 empty] | 299667 | 299280 | 299277 |  |  |  | 299773 |  |  |  |  | 399261 | [5 empty] | 299772 |  |  |  | 299338 | [6 empty] | 299755 | [9 empty] | 299472 |  |  | 299523 |  | 299563 |  | 399588 | 399244 | 299281 | 299229 | 299524 | 299566 | 399747 |  | 399277 |  | 399575 | 399337 | 399467 | 399589 | 299230 | 299765 |  | 299674 |  |  |  |  | 399245 |  | 299282 | 399274 |  | 399226 |  | 399630 | 299864 | [5 empty] | 599249 | [6 empty] | 599468 |  |  |  | 599230 | [19 empty] | 499698 |  | 499699 |  |  |  | 499700 |  | 499696 | 599787 |  | 499268 | 599634 | 43212 |  |  | 499270 | 599730 |  |  | 599864 | [5 empty] | 599726 |  | 599228 | [9 empty] | 127.475 | 21.6284 | 0 | 121.743 | 51.7186 | 2.0438 | 3.2429 | 0.99888 | 4.5166
| Minimum Generation |  | 12819 | 8:00
| Highest Generation |  | 15062 | 21:00 | [129 empty] | 0 | [73 empty] | 333.3673
| Day Peak Generation |  | 13510 | 12:00
| Evening Peak Generation |  | 15062 | 21:00 | [203 empty] | 202699852
| HVDC Max Flow |  | 913 | 4:00 | [203 empty] | 202.6999
| HVDC EvPeak Flow |  | 906 | 21:00
| Load factor L.F |  | 92.22% | [167 empty] | 1275.5

## P1
POWER GRID BANGLADESH PLC.
NATIONAL LOAD DESPATCH CENTER
DAILY REPORT
[7 empty] | Reporting Date : | 2024-07-16
Till now the maximum generation is : - |  |  |  | 16477 | 21:00 | Hrs on | 2024-04-30
The Summary of Yesterday's |  |  | 2024-07-15 | Generation & Demand |  | Today's Actual Min Gen. & Probable Gen. & Demand
Day Peak Generation : |  |  | 13510 | MW Hour : | 12:00 | Min. Gen. at | 8:00 | 12812
Evening Peak Generation : |  |  | 15062 | MW Hour : | 21:00 | Available Max Generation : |  | 15837
E.P. Demand (at gen end) : |  |  | 15700 | MW Hour : | 21:00 | Max Demand (Evening) : |  | 16500
Maximum Generation : |  |  | 15062 | MW Hour : | 21:00 | Reserve(Generation end)
Total Gen. (MKWH) : |  |  | 333.3673 | System Load Factor : | 92.22% | Load Shed : |  | 440
EXPORT / IMPORT THROUGH EAST-WEST INTERCONNECTOR
Export from East grid to West grid :- Maximum |  |  |  | 596 | MW at | 22:00 | Energy
Import from West grid to East grid :- Maximum |  |  |  | - | MW at | - | Energy | -
|  | Water Level of Kaptai Lake at 6:00 A M on |  | 2024-07-16
Actual : |  | 95.08 | Ft.(MSL) , | Rule curve : | 86.24 | Ft.( MSL )
Gas Consumed : |  | Total = | 944.24 | MMCFD. | Oil Consumed (PDB) :
HSD :
FO :
Cost of the Consumed Fuel (PDB+Pvt) : |  |  | Gas : | 393199787.334
: |  |  | Coal : | 835208019.04 | Oil : | 948126726.38 | Total : | 2176534532.754
Load Shedding & Other Information
Area |  | Yesterday |  |  |  | Today
|  |  |  | Estimated Demand (S/S end) |  | Estimated Shedding (S/S end) |  | Rates of Shedding
|  | MW |  | MW |  |  | MW | (On Estimated Demand)
Dhaka |  | 259 | 6216:00 | 4534.2896 |  |  | 80 | -19.95%
Chittagong Area |  | 0 | 0:00 | 1245.692 |  |  | 60 | -18.16%
Khulna Area |  | 0 | 0:00 | 1744.9061 |  |  | 65 | -17.78%
Rajshahi Area |  | 0 | 0:00 | 1516.5797 |  |  | 65 | -17.38%
Cumilla Area |  | 95 | 2280:00 | 1247.9061 |  |  | 60 | -17.63%
Mymensingh Area |  | 160 | 3840:00 | 928.0993 |  |  | 70 | -17.28%
Sylhet Area |  | 0 | 0:00 | 520.2585 |  |  | 0 | -17.95%
Barisal Area |  | 0 | 0:00 | 433.5457 |  |  | 0 | -17.21%
Rangpur Area |  | 95 | 2280:00 | 847.94 |  |  | 40 | -17.22%
Total |  | 609 |  | 13019.2171 |  |  | 440
Information of the Generating Units under shut down.
|  | Planned Shut- Down |  |  | Forced Shut- Down
1) Barapukuria ST: Unit- 2
2) Ghorasal-3,4,5,7
3) Shajibazar 330 MW
4) Baghabari-71,100 MW
5) Raozan unit-2
6) Siddhirganj 210 MW .
Remark
Time | Time
| 08:10 | Halishahar 132/33kV S/S 423T(TR-3) LT is restored.
| 08:35 | Halishahar 132/33kV S/S 413T(TR-2) HT is restored.
| 08:45 | Sreepur 230/132/33kV S/S Auxiliary Transformer - 1 HT is restored.
| 08:45 | Sreepur 230/132/33kV S/S 230/132 kV T-1 HT is restored.
| 08:45 | Sreepur 230/132/33kV S/S Auxiliary Transformer - 1 LT is restored.
| 08:45 | Sreepur 230/132/33kV S/S 230/132 kV T-1 LT is restored.
09:10 | 10:55 | Bogura 230/132kV S/S T-03 HT Scheduled S/D Due to Oil Leakage Maintenance work.
09:10 | 10:55 | Bogura 230/132kV S/S T-03 LT Scheduled S/D Due to Oil Leakage Maintenance work.
| 09:44 | Bhaluka 132/33kV S/S Bus A is restored.
| 09:56 | Baghabari-Sirajganj 230 kV Ckt-1 is restored.
| 09:56 | Baghabari-Sirajganj 230 kV Ckt-1 is restored.
| 09:58 | Baghabari-Sirajganj 230 kV Ckt-2 is restored.
| 10:00 | Sonargaon 132/33kV S/S BUS B is restored.
10:04 | 21:10 | Bogura-Sirajganj 230 kV Ckt-2 Scheduled S/D from Bogura 230/132kV end Due to 230kV Bus Upgradation work and from
Sirajgonj 230 end Due to Shout down taken by In charge Bogura 230 KV SS due to Bus upgradation work.
| 10:07 | Sreepur 230/132/33kV S/S Sreepur-Valuka Ckt-1 is restored.
| 10:08 | Manikganj 132/33kV S/S 132/33 kV Transformer GT-2(35/50 MVA) HT is restored.
| 10:08 | Bhaluka 132/33kV S/S Sreepur Ckt- 01 is restored.
| 10:08 | Kabirpur - Manikganj 132kV Ckt-2 is restored.
| 10:18 | Bashundhara-Rampura 132 kV Ckt-1 is restored.
| 10:29 | Manikganj 132/33kV S/S 132/33 kV Transformer GT-2(35/50 MVA) LT is restored.
| 10:55 | Sonargaon 132/33kV S/S OPSL(IEL-2) is restored.
12:08 | 12:18 | Madanganj 132/33kV S/S Madanganj-Fatullah 132KV Ckt Forced S/D Due to Order by NLDC
12:10 |  | Meghnaghat 400/230kV S/S Meghnaghat-Reliance PP 400KV Ckt-2 Project Work S/D Due to SAS & DFDR Configuration.
12:12 |  | Halishahar 132/33kV S/S 403T(TR-1) HT Project Work S/D Due to Due to old 48/64 MVA T-01 Transformer changing by new
80/120 MVA Transformer under ESPNER project.
| 12:29 | Chowmuhani-Feni 132 kV Ckt-2 is restored.
16:01 |  | Shahjadpur 132/33kV S/S T-2(415T) HT Forced S/D Due to DS insulator broken.
17:32 | 19:12 | Gopalganj 132/33kV S/S T1 LT Forced S/D Due to Red hot maintenance of Gpbs . | [5 empty] | 12 MW load interrup.
17:33 | 19:11 | Gopalganj 132/33kV S/S T1 HT Forced S/D.
| 18:26 | Meghnaghat CCPP 450 MW GT1 was sync.
19:28 | 22:31 | Fenchuganj-Kulaura 132 kV Ckt-2 Scheduled S/D from Kulaura 132/33kV end.
22:15 | 00:15 | Kabirpur 132/33kV S/S XFR, T-3 LT Forced S/D Due to Red hot maintenance. | [5 empty] | 60 MW load interrup.
22:15 | 00:15 | Kabirpur 132/33kV S/S XFR, T-3 HT Forced S/D Due to Red hot maintenance.
23:53 |  | Baroaulia-Hathazari 132 kV Ckt-2 Tripped from Baroaulia 132/33kV end showing Distance a Distance b relays Due to | [5 empty] | 10 MW load interrup in
|  | Fault at Hathazari end. | [5 empty] | Baroaulia 1132/33 kV end.
00:14 |  | AKSML-Baroaulia 132kV Ckt-1 Forced S/D from Baroaulia 132/33kV end Due to Instant order by NLDC.
00:14 |  | Baroaulia-Khulshi 132 kV Ckt-1 Forced S/D from Baroaulia 132/33kV end Due to Instant order by NLDC.
05:55 | 07:37 | Joydebpur 132/33kV S/S GT-3 HT Scheduled S/D Due to Maintenance of Auxilary X-former-2.
05:59 |  | Ghorasal-Joydeb-B 132kV Ckt-1 Forced S/D from Joydebpur 132/33kV end Due to High Temperature Maintenance. | [5 empty] | 80 MW load interrup in
Joydebpur 1132/33 kV end.
06:12 | 07:28 | Bagerhat 132/33kV S/S Transformer-1 (403T) HT Scheduled S/D |  |  |  |  | . | 8 MW load interrup.
06:12 | 07:29 | Bagerhat 132/33kV S/S Transformer-1 (403T) LT Scheduled S/D Due to For work on rampal feeder energy meter .
06:24 |  | Naogaon-Niyamatpur 132kV Ckt-1 Project Work S/D from Niamatpur 132/33kV end Due to In order of ALDC Bogura
06:52 |  | Feni 132/33kV S/S T-1(405T) LT Scheduled S/D Due to For Transformer and It’s bay Equipment Hotspot Maintenance যগপত.
06:52 |  | Feni 132/33kV S/S T-1(405T) HT Scheduled S/D Due to For Transformer and It’s bay Equipment Hotspot Maintenance যগপত.
07:09 |  | Bogura 132/33kV S/S Transformer-3 HT Forced S/D Due to Red hot to CT connector. | [5 empty] | 5 MW load interrup.
07:09 |  | Bogura 132/33kV S/S Transformer-3 LT Forced S/D Due to Red hot to CT connector.
| Sub-Divisional Engineer |  |  |  | Executive Engineer |  |  | Superintendent Engineer
| Network Operation Division |  |  |  | Network Operation Division |  |  | Network Operation Division

## P2
EVENING PEAK GENERATION AND DAY LONG ENERGY DATA OF POWER STATIONS
| Date : | 2024-07-15
Sl. |  |  |  |  | Present | Peak | Energy
No. | Name of the Power Stations |  | Producer | Installed Capacity | Capacity | Hour | Generated | Remarks
Generation
|  |  |  | Unit No. X Capacity | MW | MW | KWH
1 | Ghorasal Repowered CCPP:Unit-3 (GT |  | PDB | 1*260 | 260 | 0 | 0 | Under maint.
2 | Ghorasal Repowered CCPP Unit-4 |  | PDB | 1*210 | 180 | 0 | 0 | Under maint.
| Ghorasal TPP Unit-5 |  | PDB | 1*210 | 190 | 0 | 0 | Gas shortage
3 | Ghorasal 365 MW CCPP Unit-7 |  | PDB | 1*243+1*122 | 365 | 0 | 0 | Air Compressor problem
| Ghorashal 78.5 MW PP(MAX) |  | QRPP | 2*40 | 0 | 0 | 0 | Contract Expired
4 | Ghorashal 108 MW PP (Regent) |  | IPP | 34*3.35 | 108 | 0 | 0 | Gas shortage
5 | Haripur GTPP |  | SBU, PDB | 2*32 | 20 | 0 | 0 | Under maint.
6 | Haripur 412 MW CCPP |  | EGCB | 1*273+1*139 | 400 | 404 | 9680400 | Gas shortage
7 | Haripur 360 MW CCPP(HPL) |  | IPP | 1*235+1*125 | 0 | 0 | 0 | Contract Expired
8 | Meghnaghat 450 MW CCPP(MPL) |  | IPP | 2*150+1*150 | 450 | 290 | 5718500 | GT-1 S/D due to Gas shortage
9 | Meghnaghat 100 MW(IEL) |  | NENP | 12*8.9 | 100 | 0 | 157440 | Engine problem
10 | Meghnaghat CCPP(Summit) |  | IPP | 2*110+1*110 | 335 | 291 | 7135185 | Gas shortage
11 | Madanganj 102 PP(Summit) |  | NENP | 6*17 | 102 | 82 | 1820025 | Engine problem
12 | Madanganj-55 MW PP(Summit) |  | IPP | 3*17.08+1*11.3 | 55 | 55 | 1321662
13 | Keraniganj 100 MW PP (Powerpac) |  | NENP | 8*13.45 | 75 | 13 | 90000 | Fuel shortage
14 | Narshingdi 22 MW PP (Doreen) |  | SIPP, REB | 8*2.90 | 22 | 0 | 0 | Contract Expired
15 | 210 MW Siddhirgonj TPP |  | PDB | 1*210 | 115 | 0 | 0 | Under maint.
16 | Siddhirgonj 2*120 MW GTPP |  | EGCB | 2*105 | 210 | 179 | 2590000 | Gas shortage
17 | Siddhirganj 100 PP(Dutch Bangla) |  | NENP | 12*8.9 | 100 | 9 | 49920 | Fuel shortage
18 | Siddhirganj 335 MW CCPP |  | EGCB | 1*217+118 | 335 | 0 | 1988246 | Gas shortage
19 | Gagnagar 102 MW PP (Digital Power) |  | IPP | 12*8.924 | 102 | 8 | 194544 | Fuel shortage
20 | Katpotti 52 MW PP (Sinha) |  | IPP | 7*7.9 | 0 | 0 | 0 | Fuel shortage
21 | Kamalaghat 54 MW PP(Banco Energy) |  | IPP | 3*18 | 54 | 54 | 660600
22 | Kodda 150 MW PP |  | BPDB-RPCL | 9*17.06 | 149 | 132 | 1056960 | Engine problem
23 | Manikganj 55 MW PP (Northern) |  | IPP | 3*19.3 | 55 | 35 | 663193 | Fuel shortage
24 | Nababganj 55 MW PP (Southern power ) |  | IPP | 3*19.3 | 55 | 55 | 665392
25 | Bosila 108 MW PP(CLC) |  | IPP | 12*8.775+1*3.5 | 0 | 0 | 0 | Contract Expired
26 | Summit Power,(Madhabdi+Ashulia) |  | SIPP,REB | 3*3.67+4*8.73 | 80 | 29 | 688800 | Engine problem
27 | Maona 33 MW PP(Summit) |  | SIPP,REB | 4*8.73 | 33 | 20 | 402300 | Engine problem
28 | Rupganj 33 MW PP(Summit) |  | SIPP,REB | 4*8.73 | 33 | 12 | 284500 | Engine problem
29 | Gazipur 52 MW PP |  | RPCL | 6*8.9 | 52 | 8 | 194400 | Fuel shortage
30 | Tongi 80 MW GTPP |  | PDB | 1* 105 | 105 | 0 | 0 | Gas shortage
31 | Kodda 300 MW PP Unit-2 (Summit) |  | IPP | 18*17.076 | 300 | 145 | 2012291 | Fuel shortage
| Bramhangoan 100 MW PP (Aggreko) |  | IPP | 114*0.959 | 0 | 0 | 0 | Contract Expired
| Aurahati 100MW PP (Aggreko) |  | IPP | 0.85*23+0.95*91 | 0 | 0 | 0 | Contract Expired
32 | Kodda 149 MW PP Unit-1 (Summit) |  | IPP | 8*18.45+8.97 | 149 | 90 | 1745280 | Fuel shortage
33 | Gazipur 100 MW PP |  | RPCL | 6*17.5 | 105 | 17 | 432960 | Fuel shortage
34 | Meghnaghat 104 MW PP (OPCL) |  | IPP | 18.5*6 | 104 | 17 | 257280 | Fuel shortage
35 | Manikgonj 162MW PP(MPGL) |  | IPP | 9*18 | 162 | 162 | 1958400
36 | Spectra Solar Plant Ltd. |  | IPP | 35 | 35 | 0 | 207179
37 | Kanchan Purbachal Power Generation Ltd. |  | IPP | 18.4*3 | 55 | 17 | 432360 | Fuel shortage
38 | Meghnaghat Unique power |  | IPP | 586 | 584 | 0 | 0 | Under S/D
| Summit Meghanghat-2 589 MW(Gas) |  | IPP | 589 | 0 | 0 | 0 | On test.
| Dhaka area Total |  |  |  | 5634 | 2124 | 42407817
39 | Chattogram TPP-1 |  | PDB | 1*210 | 180 | 0 | 0 | Gas shortage
| Chattogram TPP-2 |  | PDB | 1*210 | 180 | 0 | 0 | Gas shortage
40 | Raozan 25 MW PP |  | RPCL | 3*8.9 | 25 | 8 | 40077 | Fuel shortage
41 | Teknaf 20MW PP (Solartech) |  | IPP | 20 | 20 | 0 | 110835
42 | Patenga 50MW PP (Baraka) |  | IPP | 8*6.98 | 50 | 20 | 423360
43 | Kaptai Hydro: Unit-1,2,3,4, 5 |  | PDB | 2*40+3*50 | 230 | 190 | 4516553 | Low water level
44 | Sikalbaha 225MW |  | PDB | 1*150+1*75 | 225 | 220 | 5281621
45 | Sikalbaha Peaking GT |  | PDB | 1*150 | 150 | 0 | 0 | Under maint.
46 | Sikalbaha 105 MW PP (Baraka Sikalbaha) |  | IPP | 6*17.5 | 105 | 17 | 102873 | Meghna bus section limitation.
47 | Hathazari 100 MW peaking PP |  | PDB | 11*8.9 | 98 | 76 | 1265520 | Engine problem
48 | Dohazari -Kalaish 100 MW Peaking |  | PDB | 6*17 | 102 | 51 | 581239 | Engine problem
49 | Juldah 100 MW Unit-1 (Acorn) |  | NENP | 8*13.45 | 100 | 12 | 117480 | Meghna bus section limitation.
50 | Juldah 100 MW PP Unit-3 (Acorn) |  | IPP | 8*13.5 | 100 | 62 | 1104000 | Fuel shortage
51 | Barabkunda 22 MW PP (Regent) |  | SIPP, PDB | 8*2.90 | 0 | 0 | 0 | Contract Expired
* | Malancha, Ctg. EPZ (United) |  |  | 5*8.73+3*9.34 | 0 | 14 | 381600
52 | Chattogram 108 MW PP (ECPV) |  | IPP | 16*7 | 108 | 38 | 758400 | Fuel shortage
53 | Kaptai 7 MW Solar PP |  | PDB | 7.4 MW | 7 | 0 | 32035
54 | Anwara 300 MW PP (United) |  | IPP | 17*17+24 | 300 | 52 | 870655 | Fuel shortage
55 | Jodiac Power |  | IPP | 3*18.55+1*3.6 | 54 | 17 | 107593 | Meghna bus section limitation.
56 | Karnaphuli Power Ltd. |  | IPP | 18.415*6+6.5 | 110 | 17 | 95345 | Meghna bus section limitation.
57 | Juldah unit-2 (Acorn) |  | IPP | 8*13.6 | 100 | 62 | 1248960 | Fuel shortage
58 | Anlima Energy Ltd. |  | IPP | 6*21.2 | 116 | 35 | 997364 | Fuel shortage
59 | Mirsharai 150 MW |  | BPDB-RPCL | 18.5*9 | 163 | 127 | 715927 | Fuel shortage
60 | SS Power I |  | SS Power | 2*612 | 1224 | 1050 | 25298179
| Cox's Bazar Wind |  | IPP | 66 | 60 | 34 | 998880
61 | Matarbari 2*600 MW (CPGCL) |  | CPGCL | 0 | 575 | 418 | 10152727
| Mirsharai 150 MW (Gas) |  | BPDB-RPCL | 18.5*9 | 0 | 0 | 0 | On test.
| Sonagazi 75 MW Solar Plant |  | EGCB | 75 | 75 | 0 | 495545
| Chattogram area Total |  |  |  | 4457 | 2520 | 55696768
| Ashuganj TPP Unit- 3 |  | APSCL | 1*150 | 0 | 0 | 0 | Contract Expired
| Ashuganj TPP Unit- 4 |  | APSCL | 1*150 | 0 | 0 | 0 | Contract Expired
| Ashuganj TPP Unit- 5 |  | APSCL | 1*150 | 0 | 0 | 0 | Contract Expired
62 | Ashuganj 225 MW CCPP |  | APSCL | 1*142+1*75 | 221 | 211 | 5079000
63 | Ashuganj 450 MW CCPP(North) |  | APSCL | 1*360 | 360 | 280 | 7225700 | Gas shortage
64 | Ashuganj 450 MW CCPP(South) |  | APSCL | 1*360 | 360 | 240 | 6152000 | Gas shortage
65 | Ashuganj 420 MW CCPP(East) |  | APSCL | 284*1+116*1 | 400 | 270 | 6242300 | Gas shortage
66 | Ashuganj 50 MW PP |  | APSCL | 14*3.968 | 45 | 35 | 838728 | Gas shortage
67 | Ashuganj 55 MW PP (Precision) |  | QRPP | 0 | 55 | 30 | 678720 | Gas shortage
68 | Ashuganj 195 MW PP (APSCL-United) |  | IPP | 20*9.73+1*16 | 195 | 0 | 0 | Gas shortage
69 | Ashuganj 51 MW PP (Midland) |  | IPP | 6*9.34 | 51 | 43 | 1066330
70 | Ashuganj 150 MW PP (Midland) |  | IPP | 23*7.015 | 150 | 102 | 1796509 | Fuel shortage
71 | Titas 50 MW Peaking PP |  | PDB | 6*8.92 | 52 | 42 | 793136 | Engine problem
72 | Chandpur 150 MW CCPP |  | PDB | 1*106+1*57 | 163 | 40 | 977510 | Under maint.
73 | Chandpur 200 MW (Desh energy) |  | IPP | 12*18.4 | 200 | 121 | 2592960 | Fuel shortage
74 | Feni 11 MW PP (Doreen) |  | SIPP, REB | 4*2.90 | 11 | 0 | 0 | Engine problem
** | Impoprt (Tripura) |  | Imported power | 0 | 160 | 92 | 2043840
75 | Jangalia 33 MW PP (Summit) |  | SIPP, PDB | 4*8.73 | 33 | 0 | 0 | Contract Expired
76 | Jangalia 52 MW PP (Lakdanavi) |  | IPP | 6*8.92 | 52 | 33 | 703666
77 | Cumilla 25 MW PP (Summit) |  | SIPP, REB | 3*3.67+2*6.97 | 25 | 17 | 403950 | Engine problem
| Daudkandi 200 MW PP (B.Trac) |  | IPP | 154*1.4 | 0 | 0 | 0
78 | Feni Lanka Power |  | IPP | 7*18.415+1*9.78 | 114 | 52 | 1413600 | Engine problem
79 | Chowmuhani 113 MW |  | IPP | 12*9.78+2*3.1 | 113 | 90 | 1430520 | Fuel shortage
81 | Chandpur 115(Doreen) |  | IPP | 4*18.5+2*22.5 | 115 | 107 | 1392960 | Engine problem
| Cumilla Area Total |  |  |  | 2875 | 1805 | 40831429
82 | RPCL 210MW CCPP |  | IPP | 4*35+1*70 | 202 | 19 | 296640 | Gas shortage
83 | Jamalpur 95 MW PP(Powerpac) |  | IPP | 0 | 0 | 0 | 0
84 | Sarishabari 3 MW Solar Plant |  | IPP | 1*3 | 3 | 0 | 14250
85 | Mymensingh 200 MW PP (United) |  | IPP | 9.78*21 | 200 | 141 | 2949600 | Fuel shortage
86 | Jamalpur 115 MW PP (United) |  | IPP | 9.78*12 | 115 | 86 | 1627200 | Fuel shortage
87 | Sutiakhali 50 MW Solar PP |  | IPP | 50 | 50 | 0 | 268880
88 | Tangail Palli Power Gen 22 MW |  | IPP | 4*6.7 | 22 | 5 | 90720 | Fuel shortage
| Bhairob 54.5 MW |  | IPP | 3*18.2 | 54 | 35 | 633600 | Engine problem
| Mymensingh Area Total |  |  |  | 646 | 286 | 5880890
89 | Fenchugonj CCPP Phase-1 |  | PDB | 2*32+1*33 | 70 | 35 | 852000 | Machine problem.
90 | Fenchugonj CCPP Phase-2 |  | PDB | 2*35+1*35 | 90 | 57 | 1361520 | Machine problem.
91 | Kushiara 163 MW CCPP (KP) |  | IPP | 1*109+1*54 | 163 | 163 | 3466309
92 | Shajibazar 330 MW CCPP |  | PDB | 3*110 | 330 | 0 | 0 | Under maint.
93 | Fenchugonj 51 MW PP (Barakatullah) |  | RPP | 19*2.90 | 51 | 53 | 1136400
94 | Fenchuganj 44 MW (Energyprima) |  | NENP | 12*3.3+5*2 | 50 | 35 | 815472 | Gas shortage
95 | Hobiganj 11 MW PP Cofidence-E |  | SIPP, REB | 4*2.90 | 11 | 0 | 90680 | Engine problem
96 | Shahjibazar GTPP Unit- 8 & 9 |  | PDB | 2*35 | 66 | 58 | 1229856 | Machine problem.
97 | Shahjibazar 86 MW PP (Shahjibazar) |  | RPP | 32*2.90 | 0 | 0 | 0 | Contract Expired
98 | Shahjibazar 100 MW GTPP |  | PDB | 1*100 | 100 | 0 | 0
99 | Sylhet 225 MW CCPP |  | PDB | 1*142+1*89 | 231 | 208 | 5213930 | Machine problem.
100 | Sylhet 20 MW GTPP |  | PDB | 1*20 | 20 | 0 | 0 | Gas shortage
| Sylhet 50 MW PP (EPL) |  | NENP | 27*2 | 0 | 0 | 0 | Contract Expired
101 | Shahjahanulla 25 MW PP |  | SIPP, REB | 3*9.34 | 25 | 12 | 269280 | Engine problem
102 | Bibiana-II 341 MW CCPP (Summit) |  | IPP | 1*222+1*119 | 341 | 280 | 7119000
103 | Bibiyana-III 400 MW CCPP |  | PDB | 285*1+134*1 | 400 | 312 | 8199000 | FGMO
104 | Sylhet 10MW PP (Desh) |  | RPP | 6*1.95 | 0 | 0 | 0 | Contract Expired
105 | Bibiyana South 400 MW |  | PDB | 400 MW | 383 | 345 | 8267400 | FGMO
| Sylhet Area Total |  |  |  | 2331 | 1558 | 38020847
106 | Bheramara GTPP Unit-3 |  | PDB | 1*20 | 16 | 0 | 0
** | Bheramara (HVDC ) |  | Imported power | 2*500 | 1000 | 906 | 21628363
107 | Khulna 115 PP MW (KPCL-2) |  | NENP | 7*17 | 115 | 93 | 951360 | Fuel shortage
108 | Faridpur 50 MW Peaking PP |  | PDB | 8*6.89 | 54 | 37 | 188160 | Engine problem
109 | Khulna 225 MW CCPP |  | NWPGCL | 1*150+1*75 | 230 | 0 | 0 | Fuel shortage
110 | Gopalganj 100 MW Peaking PP |  | PDB | 16*6.98 | 109 | 53 | 350720 | Engine problem
111 | Bheramara 410 MW CCPP |  | NWPGCL | 1*278+1*132 | 410 | 200 | 5027904 | Gas shortage
112 | Noapara 40 MW PP (Khanjahan Ali) |  | NENP | 5*8.5 | 40 | 32 | 296250 | Engine problem
| Noapara 100 MW PP (Bangla Trac) |  | IPP | 70*1.4 | 0 | 0 | 0 | Contract Expired
113 | Rupsha 105 MW PP (Orion rupsha) |  | IPP | 6*18.445 | 105 | 0 | 0 | Fuel shortage
114 | Madhumati 100 MW PP |  | NWPGCL | 6*18 | 105 | 0 | 0
115 | Mongla Orion 100 MW Solar PP |  | IPP | 100 | 100 | 0 | 564480
116 | Khulna 330 MW CCPP (OIL) |  | BPDB | 1*220+1*110 | 336 | 0 | 0 | On test.
117 | Rampal 1320 MW (BIFPCL) |  | NTPC&BPDB | 617*2 | 1234 | 820 | 17774546 | Coal shortage
| Kulna 225 MW CCPP (GAS) |  | NWPGCL | 0 | 0 | 0 | 0
| Khulna Area Total |  |  |  | 3854 | 2141 | 46781783
118 | Barisal 110 MW PP (Summit ) |  | IPP | 7*17.076 | 110 | 16 | 397248
119 | Bhola 33 MW PP (Venture) |  | NENP | 1*34.50 | 10 | 10 | 201438
120 | Bhola 225 MW CCPP |  | PDB | 2*63+1*68 | 194 | 126 | 2781000 | Machine problem.
| Bhola 95 MW PP (Aggreko) |  | QRPP | 96*1.10 | 0 | 0 | 0 | Contract Expired
121 | Payra 1320 MW |  | BCPCL | 2*622 | 1244 | 1244 | 29021300
122 | Bhola Nutan Biddut BD LTD |  | IPP | 220 | 220 | 220 | 5240036
123 | United Payra Power Ltd. |  | IPP | 8*18.5+1*9.5 | 150 | 54 | 246000 | Fuel shortage
124 | Barisal 307 MW |  | IPP | 307*1 | 307 | 307 | 5760000
| Barisal 1 MW Solar Plant |  | BPDB | 1 | 1 | 0 | 4014
| Barisal Area Total |  |  |  | 2236 | 1977 | 43651036
125 | Baghabari 71 MW GTPP |  | PDB | 1*71 | 71 | 0 | 0 | Gas shortage
| Baghabari 100 MW GTPP |  | PDB | 1*100 | 100 | 0 | 0 | Gas shortage
126 | Baghabari 50 MW Peaking PP |  | PDB | 6*8.9 | 52 | 39 | 879242 | Engine problem
127 | Bera 70 MW Peaking PP |  | PDB | 9*8.29 | 71 | 0 | 28236 | Engine problem
128 | Amnura 50 MW PP(Sinha) |  | NENP | 7*7.79 | 28 | 0 | 0 | Fuel shortage
129 | Katakhali 50 MW PP (Northern) |  | QRPP | 6*8.9 | 0 | 0 | 0 | Contract Expired
130 | Katakhali 50 MW Peaking PP |  | PDB | 6*8.7 | 50 | 46 | 369850 | Engine problem
131 | Sirajgonj Unit-1 225MW |  | NWPGCL | 1*150+1*75 | 210 | 174 | 4054273 | Gas shortage
132 | Sirajgonj Unit-2 225MW |  | NWPGCL | 1*150+1*75 | 220 | 0 | 0
133 | Sirajgonj Unit-3 225MW |  | NWPGCL | 1*141 | 220 | 0 | 0 | Gas shortage
134 | Sirajgonj 400 MW CCPP Unit-4 |  | SNWPGCL | 1*282+1*132 | 414 | 414 | 8913963
135 | Santahar 50 MW Peaking PP |  | PDB | 6*8.7 | 50 | 30 | 272762 | Engine problem
| Bogra 22 MW PP (GBB) |  | RPP | 0 | 0 | 0 | 0 | Contract Expired
| Bogura 20 MW PP (Energyprima) |  | NENP | 5*3.3+5*2 | 0 | 0 | 0 | Contract Expired
136 | Ullapara 11 MW PP (Summit) |  | SIPP, REB | 4*2.90 | 11 | 2 | 123552 | Engine problem
137 | Natore 52 MW PP (Rajlanka) |  | IPP | 6*8.92 | 52 | 0 | 0 | Fuel shortage
138 | Chapainawabganj 100 MW Peaking PP |  | PDB | 12*8.924 | 104 | 88 | 781536 | Engine problem
| Baghabari 200 MW PP (Paramount) |  | IPP | 135*1.6 | 0 | 0 | 0 | Contract Expired
139 | Bagura 113 MW PP (Confidence)-2 |  | IPP | 6*18.55+7.2 | 113 | 113 | 2746368
140 | Confidence Power Bogura Unit-1 113 MW |  | IPP | 6*18.55 | 113 | 113 | 2743584
141 | Sirajgonj 6.55 MW Solar |  | NWPGCL | 1*6 | 6 | 0 | 29700
** | Adani Power Jharkhanda Ltd |  | Imported power | 748*2 | 1496 | 1136 | 27316364
| Sirajganj 68 MW Solar Park |  | IPP | 68 | 0 | 0 | 0
| Rajshahi Area Total |  |  |  | 3381 | 2155 | 48259430
142 | Barapukuria TPP Unit-1 |  | PDB | 1*125 | 85 | 60 | 1354909
| Barapukuria TPP Unit-2 |  | PDB | 1*125 | 85 | 0 | 0 | Under maint.
143 | Barapukuria 275 MW TPP Unit-3 |  | PDB | 1*275 | 274 | 220 | 5065000 | Machine problem.
144 | Rangpur 20 MW GTPP |  | PDB | 1*20 | 20 | 0 | 0
145 | Saidpur 20 MW GTPP |  | PDB | 1*20 | 20 | 0 | 0
146 | Rangpur 113 MW PP (Confidence) |  | IPP | 9*6.984+7*7.015+3.15*2 | 113 | 101 | 2388403 | Engine problem
147 | Sympa Solar Power 8MW |  | IPP | 8 MW | 8 | 0 | 52283
148 | Energypac Power Venture Thakurgaon Ltd. |  | IPP | 115 | 115 | 115 | 1512960
149 | Intraco Solar 30 MW |  | IPP | 1*30 | 30 | 0 | 201842
150 | Teesta Solar Limited |  | BPCL | 16*12.5 | 200 | 0 | 1261880
| Rangpur Area Total |  |  |  | 950 | 496 | 11837277
| Total |  |  |  | 26364 | 15062 | 333367277
| Eastern Grid Total |  |  |  | 15943 | 8293 | 182837751
| Western Grid Total |  |  |  | 10421 | 6769 | 150529526
| National Grid Total |  |  |  | 26364 | 15062 | 333367277
*Data collected from respective power station over telephone.
Executive Engineer
Network Operation Division
Page- 3

## P3
POWER GRID BANGLADESH PLC.
NATIONAL LOAD DESPATCH CENTER
MAXIMUM LOAD SERVED BY DIFFERENT GRID SUB-STATIONS
QF-LDC-09
Date: | 2024-07-15
Zone Total Scenario at Evening Peak Hour (21:00 Hr.)
(a) ENTIRE EASTERN GRID: |  |  | 9262.61 |  | MW | (b) ENTIRE WESTERN GRID: |  |  |  | 4119.4 | MW
i) Dhaka area |  |  | 4973.61 |  | MW | i) Khulna area |  |  |  | 1765 | MW
ii) Chattogram area |  |  | 1414 |  | MW | ii) Barishal area |  |  |  | 486.5 | MW
iii) Cumilla area |  |  | 1336 |  | MW | iii) Rajshahi area |  |  |  | 1136.4 | MW
iv) Mymensingh area |  |  | 956 |  | MW | iv) Rangpur area |  |  |  | 731.5 | MW
v) Sylhet area |  |  | 583 |  | MW
System Total Demand at Evening Peak Hour (a + b) = | [5 empty] | 13382.01 | MW
Sl No. | Sub-station | Load (MW) | Time | Sl No. | Sub-station | Load (MW) | Time | Sl No. | Sub-station | Load (MW) | Time
1 | AKS | 0 | 00:00 | 67 | Jamalpur | 105 | 21:00 | 133 | Rahim | 43 | 02:00
2 | AKSML | 10.7 | 12:00 | 68 | Jashore | 149 | 21:00 | 134 | Rajbari | 80 | 00:00
3 | Aftabnagar | 38 | 13:00 | 69 | Jhenaidah | 141 | 21:00 | 135 | Rajendrapur | 98 | 23:00
4 | Agargaon | 123 | 13:00 | 70 | Joydebpur | 165 | 17:00 | 136 | Rajshahi | 142 | 22:00
5 | Agrabad | 96 | 15:00 | 71 | Joypurhat | 68 | 23:00 | 137 | Rajshahi-230 | 77 | 00:00
6 | Amnura | 79 | 22:00 | 72 | Juldah | 25 | 16:00 | 138 | Ramganj | 118 | 19:00
7 | Ashuganj | 96 | 06:00 | 73 | KSRM | 33 | 00:00 | 139 | Rampur | 45 | 22:00
8 | BIPTC | N/A | N/A | 74 | Kabirpur | 273 | 21:00 | 140 | Rangamati | 18 | 19:00
9 | BSRM | 173 | 17:00 | 75 | Kachua | 84 | 00:00 | 141 | Rangpur | 146 | 18:00
10 | Bagerhat | 97 | 00:00 | 76 | Kallyanpur | 117 | 19:00 | 142 | Ruppur | 7.2 | 11:00
11 | Bakulia | 105 | 20:00 | 77 | Kalurghat | 38 | 17:00 | 143 | SSM | 9 | 23:00
12 | Banani | 73.4 | 14:00 | 78 | Kamrangirchar | 60 | 13:00 | 144 | Saidpur | 105 | 10:00
13 | Bangabhaban | 21 | 10:00 | 79 | Kaptai | N/A | N/A | 145 | Satkhira | 135 | 00:00
14 | Barapukuria | 70 | 19:30 | 80 | Kazla | 121 | 16:00 | 146 | Satmasjid | 119 | 19:30
15 | Barguna | 24 | 00:00 | 81 | Keranigonj | 80 | 23:00 | 147 | Savar | 212 | 09:00
16 | Barishal | 118 | 22:00 | 82 | Khagrachori | 36 | 19:00 | 148 | SevenRings | 4.56 | 16:00
17 | Barishal-230 | 102 | 20:00 | 83 | Khulna | 73 | 21:00 | 149 | ShahCement | 15 | 00:00
18 | Baroaulia | 75 | 09:00 | 84 | Khulshi | 183 | 19:30 | 150 | Shahjadpur | 85 | 21:00
19 | Baroirhat | 75 | 19:30 | 85 | Kishoreganj | 144 | 21:00 | 151 | Shahjibazar | 130 | 04:00
20 | Bashundhara | 189 | 19:30 | 86 | Kodda | 252 | 19:30 | 152 | Shahmirpur | 60 | 00:00
21 | BashundharaCement | 7 | 01:00 | 87 | Kulaura | 52 | 19:30 | 153 | Shariatpur | 95 | 23:00
22 | Beanibazar | 84 | 19:00 | 88 | Kurigram | 68 | 22:00 | 154 | Sherpur | 130 | 20:00
23 | Benapole | 68 | 21:00 | 89 | Kushtia | 162 | 00:00 | 155 | Shikalbaha | 26 | 19:00
24 | Bhaluka | 134 | 09:00 | 90 | Lalbag | 94 | 13:00 | 156 | Shikalbaha-230 | N/A | N/A
25 | Bhandaria | 56 | 00:00 | 91 | Lalmonirhat | 58 | 04:00 | 157 | Shitalakhya | 96.3 | 13:00
26 | Bhangura | 38 | 22:00 | 92 | MI_Cement | 18 | 11:00 | 158 | Sholosohor | 47 | 16:00
27 | Bheramara(GK) | 71 | 22:00 | 93 | Madanganj | 37 | 21:00 | 159 | Shyampur | 128 | 00:00
28 | Bhulta | 224 | 12:00 | 94 | Madaripur | 121 | 23:00 | 160 | Siddhirganj | 125 | 17:00
29 | Bog-Sherpur | 70 | 22:00 | 95 | Madartek | 98.39 | 00:00 | 161 | Sirajganj | 120 | 20:00
30 | Bogura | 184 | 19:30 | 96 | Madunaghat | 53 | 20:00 | 162 | Sonargaon | 89 | 05:00
31 | Borhanuddin | 86 | 01:00 | 97 | Magura | 68 | 21:00 | 163 | Sreemongol | 72 | 22:00
32 | Brahmanbaria | 170 | 19:00 | 98 | Mahasthangarh | 82 | 21:00 | 164 | Sreepur | 99 | 10:00
33 | Cantonment | 128 | 09:00 | 99 | Manikganj | 114 | 20:00 | 165 | Srinagar | 51.1 | 22:00
34 | Chandpur | 72 | 02:00 | 100 | Maniknagar | 80 | 13:00 | 166 | Sunamganj | 62 | 21:00
35 | Chandraghona | 38 | 19:30 | 101 | Matarbari | 49 | 01:00 | 167 | Sylhet | 46 | 19:00
36 | Chapai | 84 | 21:00 | 102 | Matuail | 71 | 16:00 | 168 | Sylhet-132 | 138 | 19:00
37 | Charsaidpur | 38 | 23:00 | 103 | Millgate | 137 | 15:00 | 169 | TK | 34 | 20:00
38 | Chauddagram | 78 | 00:00 | 104 | Mirpur | 154 | 19:00 | 170 | Tangail | 190 | 21:00
39 | Chhatak | 40 | 19:00 | 105 | Mirsorai | 10 | 21:00 | 171 | Thakurgaon | 115 | 19:30
40 | Chowmuhani | 227 | 18:30 | 106 | Mirzapur | 36 | 21:00 | 172 | Tongi | 115 | 18:30
41 | Chuadanga | 121 | 21:00 | 107 | Mithapukur | 56 | 19:00 | 173 | Ullahpara | 28 | 00:00
42 | Coxsbazar | 127 | 00:00 | 108 | Modern | 0 | 00:00 | 174 | Ullon | 58 | 19:30
43 | Cumilla(N) | 174 | 22:00 | 109 | Mogbazar | 146.1 | 16:00 | 175 | Uttara | 93 | 17:00
44 | Cumilla(S) | 206 | 23:00 | 110 | Mongla | 31 | 23:00 | 176 | UttaraNew | 57 | 23:00
45 | Daudkandi | 170 | 00:00 | 111 | Motijheel | 46 | 16:00 | 177 | Zigatola | 83 | 13:00
46 | Dhaka | 42 | 12:00 | 112 | Munshiganj | 111 | 21:00
47 | Dhamrai | 136 | 21:00 | 113 | Mymensingh | 239 | 03:00
48 | Dhanmondi | 153 | 13:00 | 114 | Naogaon | 152 | 21:00
49 | Dohazari | 104 | 19:30 | 115 | Narail | 62 | 23:00
50 | Faridpur | 184 | 22:00 | 116 | Narinda | 80 | 13:00
51 | Fatullah | 87 | 16:00 | 117 | Narshingdi | 160 | 23:00
52 | Fenchuganj | 48 | 19:00 | 118 | Natore | 162 | 21:00
53 | Feni | 114 | 23:00 | 119 | Nawabganj | 54.1 | 22:00
54 | GPH | 76 | 03:00 | 120 | Netrakona | 104 | 22:00
55 | Ghatail | 46 | 00:00 | 121 | New | 59.5 | 12:00
56 | Ghorashal | 63 | 19:30 | 122 | Niamatpur | 88 | 22:00
57 | Goalpara | 38 | 19:30 | 123 | Noapara | 50 | 23:00
58 | Gollamari | 88 | 00:00 | 124 | PHP | 10 | 18:00

## Voltage
e
MAXIMUM & MINIMUM VOLTAGES OF DIFFERENT GRID SUB-STATIONS:
| Date: | 2024-07-15 | [7 empty] | QF-LDC-10
| Sub-Station | Max Voltage | Hour | Min | Hour | Sub-Station | Maxm | Hour | Min | Hour
|  |  |  | Voltage |  |  | Voltage |  | Voltage
| 400 KV | KV | Hour | KV | Hour | 400 KV | KV | Hour | KV | Hour
| Aminbazar | 384 | 07:00 | 373 | 11:00 | Kaliakoir | 369 | 06:00 | 356 | 15:00
| Ashuganj | 409 | 7:00 | 382 | 12:00 | Madunaghat_I | 402 | 18:00 | 391 | 10:00
| Bhulta | 401 | 06:00 | 376 | 12:00 | Meghnaghat | 380 | 07:00 | 369 | 11:00
| Bibiana | 396 | 19:30 | 385 | 11:00 | Payra | 408 | 16:00 | 402 | 00:00
| BIPTC | 402 | 09:00 | 393 | 00:00 | Rahanpur | 408 | 18:00 | 397 | 21:00
| Bogura | 402 | 18:00 | 388 | 21:00 | Rampal | 403 | 18:30 | 392 | 00:00
| Gopalganj | 396 | 18:30 | 386 | 00:00
| 230 KV | KV |  | KV |  | 230 KV | KV |  | KV
| Agargaon | 227 | 07:00 | 217 | 11:00 | Haripur | 228 | 07:00 | 218 | 11:00
| AKSML | 238 | 19:00 | 228 | 15:00 | Hasnabad | 227 | 18:00 | 218 | 11:00
| Aminbazar | 226 | 05:00 | 216 | 12:00 | Hathazari | 238 | 18:00 | 228 | 15:00
| Ashuganj | 234 | 06:00 | 223 | 12:00 | Ishurdi | 235 | 18:00 | 225 | 21:00
| Ashuganj-400 | 234 | 6:00 | 223 | 12:00 | Jhenaidah | 227 | 18:00 | 215 | 00:00
| Baghabari | 231 | 18:00 | 223 | 21:00 | Kaliakoir | 228 | 06:00 | 219 | 11:00
| Barapukuria | 220 | 18:00 | 212 | 04:00 | Keranigonj | 226 | 06:00 | 217 | 11:00
| Barapukuria-230 | 220 | 18:00 | 213 | 21:00 | Khulna(S) | 231 | 18:30 | 220 | 00:00
| Barishal | 232 | 07:00 | 225 | 00:00 | Madunaghat_I | 237 | 14:00 | 230 | 11:00
| Bheramara | 233 | 18:00 | 223 | 21:00 | Maniknagar | 228 | 04:00 | 218 | 11:00
| Bhulta | 230 | 06:00 | 218 | 11:00 | Meghnaghat | 236 | 20:00 | 227 | 13:00
| Bibiana | 228 | 19:30 | 222 | 11:00 | Meghnaghat-400 | 232 | 06:00 | 223 | 11:00
| BIPTC | 235 | 18:00 | 223 | 21:00 | Mirsorai | 236 | 20:00 | 225 | 13:00
| Bogura | 226 | 18:00 | 217 | 21:00 | Rajshahi | 234 | 18:00 | 222 | 09:00
| Bogura-400 | 228 | 18:00 | 219 | 21:00 | Rampal | 232 | 18:30 | 221 | 00:00
| Borhanuddin | 237 | 11:00 | 231 | 00:00 | Rampur | N/A | N/A | N/A | N/A
| BSRM | 235 | 20:00 | 225 | 15:00 | Rampura | 228 | 06:00 | 215 | 12:00
| Cumilla(N) | 228 | 20:00 | 221 | 11:00 | Shikalbaha | 236 | 19:00 | 228 | 12:00
| Faridpur | 234 | 18:00 | 225 | 00:00 | Shyampur | 228 | 06:00 | 219 | 11:00
| Fenchuganj | 234 | 20:00 | 226 | 11:00 | Siddhirganj | 230 | 07:00 | 219 | 11:00
| Ghorashal | 230 | 23:00 | 225 | 00:00 | Sirajgonj | 237 | 18:00 | 232 | 08:00
| Ghorashal-230 | 227 | 06:00 | 217 | 11:00 | Sreepur | 230 | 07:00 | 222 | 11:00
| Gopalganj | 234 | 18:30 | 226 | 00:00 | Tongi | 225 | 04:00 | 214 | 11:00
| GPH | 235 | 20:00 | 228 | 13:00
| 132 KV | KV |  | KV |  | 132 KV | KV |  | KV
| Aftabnagar | 134 | 04:00 | 122 | 12:00 | Kushtia | 136 | 18:00 | 129 | 00:00
| Agargaon | 132 | 06:00 | 124 | 11:00 | Lalbag | 132 | 07:00 | 125 | 11:00
| Agrabad | 134 | 19:30 | 128 | 12:00 | Lalmonirhat | 127 | 10:00 | 114 | 03:00
| AKS | 133 | 20:00 | 127 | 14:00 | Madanganj | 131 | 20:00 | 124 | 11:00
| Aminbazar | 136 | 03:00 | 129 | 11:00 | Madaripur | 134 | 18:00 | 128 | 00:00
| Amnura | 138 | 18:00 | 124 | 22:00 | Madartek | 133 | 06:00 | 121 | 12:00
| Ashuganj | 136 | 06:00 | 133 | 10:00 | Madunaghat | 135 | 21:00 | 130 | 15:00
| Bagerhat | 135 | 18:00 | 122 | 00:00 | Magura | 138 | 18:00 | 127 | 01:00
| Bakulia | 135 | 20:00 | 130 | 10:00 | Mahasthangarh | 131 | 18:00 | 123 | 21:00
| Banani | 134 | 06:00 | 122 | 11:00 | Manikganj | 126 | 23:00 | 114 | 10:00
| Bangabhaban | 129 | 05:00 | 118 | 13:00 | Maniknagar | 129 | 06:00 | 119 | 12:00
| Barapukuria | 132 | 18:00 | 123 | 04:00 | Matarbari | 130 | 05:00 | 115 | 19:00
| Barguna | 133 | 18:30 | 125 | 01:00 | Matuail | 130.3 | 20:00 | 124 | 11:00
| Barishal | 139 | 09:00 | 130 | 00:00 | Millgate | 129 | 7:00 | 121 | 16:00
| Barishal-230 | 139 | 18:00 | 132 | 00:00 | Mirpur | 134 | 06:00 | 127 | 11:00
| Baroaulia | 136 | 19:30 | 130 | 15:00 | Mirzapur | 127 | 22:00 | 119 | 16:00
| Baroirhat | 130 | 20:00 | 121 | 19:00 | Mithapukur | 128 | 00:00 | 119 | 03:00
| Bashundhara | 133 | 06:00 | 121 | 12:00 | MI_Cement | 132 | 20:00 | 125 | 11:00
| BashundharaCement | 131 | 20:00 | 124 | 11:00 | Modern | 135 | 05:00 | 129 | 14:00
| Beanibazar | 123 | 22:00 | 116 | 19:00 | Mogbazar | 135 | 06:00 | 123 | 11:00
| Benapole | 136 | 18:30 | 123 | 00:00 | Mongla | 134 | 18:00 | 122 | 00:00
| Bhaluka | 126 | 20:00 | 119 | 12:00 | Motijheel | 129 | 05:00 | 118 | 13:00
| Bhandaria | 133 | 09:00 | 123 | 00:00 | Munshiganj | 131 | 07:00 | 125 | 11:00
| Bhangura | 136 | 18:30 | 131 | 22:00 | Mymensingh | 131 | 12:00 | 104 | 10:00
| Bheramara | 135 | 18:00 | 131 | 00:00 | Naogaon | 130 | 18:00 | 119 | 21:00
| Bheramara(GK) | 136 | 18:00 | 131 | 00:00 | Narail | 139 | 18:00 | 129 | 00:00
| Bhulta | 122 | 20:00 | 114 | 12:00 | Narinda | 127 | 9:00 | 119 | 12:00
| Bog-Sherpur | 133 | 18:00 | 126 | 21:00 | Narshingdi | 120 | 01:00 | 113 | 11:00
| Bogura | 135 | 17:00 | 127 | 21:00 | Natore | 133 | 18:00 | 126 | 21:00
| Bogura-230 | 135 | 18:00 | 127 | 21:00 | Nawabganj | 133 | 07:00 | 126 | 11:00
| Brahmanbaria | 126 | 19:30 | 120 | 19:00 | Netrakona | 132 | 23:00 | 121 | 08:00
| Cantonment | 131 | 06:00 | 124 | 10:00 | New | 131 | 20:00 | 123 | 11:00
| Chandpur | 133 | 20:00 | 122 | 01:00 | Niamatpur | 136 | 17:00 | 131 | 21:00
| Chandraghona | 136 | 20:00 | 131 | 15:00 | Noapara | 138 | 18:30 | 128 | 00:00
| Chapai | 134 | 18:00 | 127 | 21:00 | Pabna | 134 | 18:00 | 128 | 22:00
| Charsaidpur | 132 | 20:00 | 125 | 11:00 | Palashbari | 128 | 18:00 | 118 | 21:00
| Chauddagram | 128 | 18:00 | 120 | 19:00 | Panchagarh | 132 | 18:00 | 110 | 02:00
| Chhatak | 125 | 15:00 | 119 | 19:00 | Patuakhali | 133 | 18:30 | 127 | 01:00
| Chowmuhani | 124 | 19:30 | 118 | 06:00 | Payra | 134 | 18:00 | 130 | 01:00
| Chuadanga | 132 | 18:00 | 119 | 00:00 | PHP | 127 | 19:30 | 121 | 04:00
| Coxsbazar | 124 | 09:00 | 115 | 19:00 | Postogola | 134 | 20:00 | 127 | 11:00
| Cumilla(N) | 133 | 20:00 | 127 | 00:00 | Purbachal | 134 | 06:00 | 120 | 12:00
| Cumilla(S) | 133 | 04:00 | 125 | 02:00 | Purbasadipur | 128 | 00:00 | 111 | 04:00
| Daudkandi | 129 | 19:30 | 120 | 11:00 | Rahanpur | 138 | 18:00 | 133 | 21:00
| Dhaka | 134 | 06:00 | 122 | 12:00 | Rahim | 130 | 04:00 | 124 | 11:00
| Dhamrai | 129 | 19:30 | 122 | 11:00 | Rajbari | 131 | 08:00 | 125 | 00:00
| Dhanmondi | 134 | 04:00 | 123 | 11:00 | Rajendrapur | 126 | 20:00 | 114 | 17:00
| Dohazari | 131 | 20:00 | 125 | 19:00 | Rajshahi | 134 | 18:00 | 127 | 21:00
| Faridpur | 131 | 18:00 | 127 | 00:00 | Rajshahi-230 | 134 | 18:00 | 120 | 09:00
| Fatullah | 133 | 20:00 | 126 | 11:00 | Ramganj | 127 | 19:30 | 114 | 04:00
| Fenchuganj | 130 | 20:00 | 127 | 10:00 | Rampur | 135 | 18:30 | 128 | 15:00
| Feni | 125 | 00:00 | 120 | 19:00 | Rampura | 132 | 03:00 | 120 | 12:00
| Ghatail | 128 | 18:00 | 117 | 22:00 | Rangamati | 134 | 00:00 | 130 | 15:00
| Ghorashal | 135 | 23:00 | 129 | 12:00 | Rangpur | 128 | 10:00 | 118 | 05:00
| Goalpara | 139 | 18:30 | 130 | 00:00 | Ruppur | 136 | 18:00 | 130 | 20:00
| Gollamari | 137 | 18:30 | 130 | 00:00 | Saidpur | 128 | 18:00 | 114 | 02:00
| Gopalganj | 134 | 18:00 | 127 | 00:00 | Satkhira | 134 | 18:00 | 122 | 00:00
| Gopalganj-400 | 133 | 18:00 | 128 | 00:00 | Satmasjid | 131 | 06:00 | 123 | 11:00
| Gulshan | 133 | 05:00 | 122 | 11:00 | Savar | 135 | 20:00 | 127 | 11:00
| Halishahar | 135 | 20:00 | 128 | 15:00 | SevenRings | 135 | 06:00 | 129 | 10:00
| Haripur | 130 | 04:00 | 124 | 11:00 | ShahCement | 132 | 20:00 | 125 | 11:00
| HaripurSBU | 130 | 04:00 | 124 | 11:00 | Shahjadpur | 139 | 18:00 | 134 | 21:00
| Hasnabad | 134 | 07:00 | 128 | 11:00 | Shahjibazar | 125 | 19:30 | 119 | 19:00
| Hathazari | 137 | 18:00 | 132 | 15:00 | Shahmirpur | 135 | 20:00 | 130 | 15:00
| Ishurdi | 137 | 18:00 | 131 | 21:00 | Shariatpur | 134 | 18:00 | 125 | 00:00
| Jaldhaka | 126 | 18:00 | 113 | 04:00 | Sherpur | 134 | 23:00 | 121 | 01:00
| Jamalpur | 137 | 18:30 | 125 | 01:00 | Shikalbaha | 124 | 01:00 | 119 | 13:00
| Jashore | 137 | 18:00 | 126 | 01:00 | Shikalbaha-230 | 136 | 05:00 | 130 | 14:00
| Jhenaidah | 139 | 18:00 | 130 | 00:00 | Shitalakhya | 132 | 20:00 | 125 | 11:00
| Jhenaidah-230 | 139 | 18:00 | 129 | 00:00 | Sholosohor | 135 | 07:00 | 129 | 15:00
| Joydebpur | 132 | 04:00 | 123 | 15:00 | Shyampur | 132 | 20:00 | 126 | 12:00
| Joypurhat | 128 | 18:00 | 116 | 21:00 | Shyampur-230 | 132 | 06:00 | 126 | 11:00
| Juldah | 135 | 01:00 | 130 | 12:00 | Siddhirganj | 131 | 20:00 | 124 | 11:00
| Kabirpur | 132 | 12:00 | 118 | 16:00 | Sirajganj | 132 | 14:00 | 126 | 21:00
| Kachua | 132 | 19:30 | 122 | 04:00 | Sonargaon | 130 | 20:00 | 122 | 10:00
| Kaliakoir | 131 | 19:30 | 122 | 15:00 | Sreemongol | 125 | 20:00 | 121 | 12:00
| Kallyanpur | 130 | 07:00 | 124 | 12:00 | Sreepur | 128 | 08:00 | 124 | 12:00
| Kalurghat | 136 | 20:00 | 130 | 17:00 | Srinagar | 132 | 06:00 | 126 | 11:00
| Kamrangirchar | 132 | 06:00 | 123 | 12:00 | SSM | 140 | 19:30 | 134 | 15:00
| Kaptai | 138 | 20:00 | 135 | 15:00 | Sunamganj | 122 | 00:00 | 115 | 19:00
| Kazla | 128 | 04:00 | 119 | 12:00 | Sylhet | 126 | 22:00 | 122 | 10:00
| Keranigonj | 132 | 06:00 | 126 | 11:00 | Sylhet-132 | 126 | 19:30 | 122 | 19:00
| Khagrachori | 134 | 06:00 | 129 | 13:00 | Tangail | 126 | 23:00 | 115 | 08:00
| Khulna | 137 | 18:30 | 127 | 00:00 | Thakurgaon | 132 | 18:00 | 109 | 02:00
| Khulna(S) | 138 | 18:30 | 129 | 00:00 | TK | 135 | 02:00 | 130 | 15:00
| Khulshi | 133 | 07:00 | 128 | 11:00 | Tongi | 132 | 04:00 | 125 | 11:00
| Kishoreganj | 128 | 20:00 | 118 | 10:00 | Ullahpara | 135 | 03:00 | 129 | 21:00
| Kodda | 128 | 23:00 | 114 | 16:00 | Ullon | 133 | 05:00 | 122 | 11:00
| KSRM | 136 | 19:30 | 130 | 12:00 | Uttara | 134 | 20:00 | 127 | 12:00
| Kulaura | 127 | 05:00 | 123 | 19:00 | UttaraNew | 134 | 05:00 | 128 | 11:00
| Kurigram | 128 | 17:00 | 115 | 02:00 | Zigatola | 132 | 05:00 | 126 | 12:00

## L-Curve
Date | 2024-07-15
.
TIME | E-W INT.(Export) | EAST GRID | WEST GRID | TOTAL |  |  | DAILY LOAD CURVE
0:00 | 896 | 7975 | 6540 | 14515 |  |  |  | QF-LDC-11
0:30 | 828 | 7875.5 | 6469 | 14344.5 | Date: | 2024-07-15
1:00 | 760 | 7776 | 6398 | 14174
1:30 | 740 | 7794 | 6381 | 14175
2:00 | 720 | 7812 | 6364 | 14176
2:30 | 706 | 7757 | 6270 | 14027 | [5 empty] | Gen. at Eve. Peak | 15062 | 15062 MW (21:00 )
3:00 | 692 | 7702 | 6176 | 13878 | [6 empty] | 21:00
3:30 | 656 | 7674 | 6161 | 13835 | [5 empty] | Gen. at Day Peak | 13510 | 13510 MW (12:00 )
4:00 | 620 | 7646 | 6146 | 13792 | [6 empty] | 12:00
4:30 | 653 | 7569 | 6143.5 | 13712.5 | [5 empty] | Highest Generation | 15062
5:00 | 686 | 7492 | 6141 | 13633 | [6 empty] | 21:00
5:30 | 704 | 7395 | 5971 | 13366
6:00 | 722 | 7298 | 5801 | 13099
6:30 | 730 | 7145 | 5817.5 | 12962.5
7:00 | 738 | 6992 | 5834 | 12826
7:30 | 808 | 7018 | 5804.5 | 12822.5
8:00 | 878 | 7044 | 5775 | 12819
8:30 | 1005 | 7041.5 | 5863 | 12904.5
9:00 | 1132 | 7039 | 5951 | 12990
9:30 | 1184 | 7104 | 5947.5 | 13051.5
10:00 | 1236 | 7169 | 5944 | 13113
10:30 | 1316 | 7207 | 6005.5 | 13212.5
11:00 | 1396 | 7245 | 6067 | 13312
11:30 | 1358 | 7289.5 | 6121.5 | 13411
12:00 | 1320 | 7334 | 6176 | 13510
12:30 | 1244 | 7351.5 | 6146.5 | 13498
13:00 | 1168 | 7369 | 6117 | 13486
13:30 | 1174 | 7346 | 6125.5 | 13471.5
14:00 | 1180 | 7323 | 6134 | 13457
14:30 | 1167 | 7329 | 6103.5 | 13432.5
15:00 | 1154 | 7335 | 6073 | 13408
15:30 | 1154 | 7365.5 | 6094 | 13459.5
16:00 | 1154 | 7396 | 6115 | 13511
16:30 | 1198 | 7390.5 | 6051.5 | 13442
17:00 | 1242 | 7385 | 5988 | 13373
17:30 | 1246 | 7299.5 | 5843 | 13142.5
18:00 | 1250 | 7214 | 5698 | 12912
18:30 | 1234 | 7542.5 | 5913.5 | 13456
19:00 | 1218 | 7871 | 6129 | 14000
19:30 | 718 | 8164 | 6620 | 14784
20:00 | 642 | 8208 | 6708 | 14916 |  |  |  | Executive Engineer
20:30 | 659 | 8250.5 | 6738.5 | 14989 |  |  |  | Network Operation Division
21:00 | 676 | 8293 | 6769 | 15062
21:30 | 636 | 8294 | 6726.5 | 15020.5
22:00 | 596 | 8295 | 6684 | 14979 |  |  |  |  | Page 6 of 7
22:30 | 645 | 8285.5 | 6604.5 | 14890
23:00 | 694 | 8276 | 6525 | 14801
23:30 | 795 | 8125.5 | 6532.5 | 14658
24:00 | 896 | 7975 | 6540 | 14515
15062 MW (21:00 )
13510 MW (12:00 )

## En-Curve
DAILY ENERGY CURVE
Date | 2024-07-15 |  | Energy |  | 333367277
[15 empty] | 2024-07-15 | [5 empty] | QF-LDC-12
TIME | GAS | HVDC | P.GEN(GAS). | P.GEN(HSD) | P.GEN(HFO). | COAL | HYDRO | G.GEN(HSD) | G.GEN(HFO) | TRIPURA | SOLAR | WIND | SHORTAGE
0:00 | 3421 | 840 | 1973 | 0 | 2137 | 5353 | 185 | 0 | 481 | 94 | 0 | 31 | 941
0:30 | 3540 | 876 | 1897.5 | 0 | 2012 | 5290.5 | 185 | 0 | 415 | 91 | 0 | 37.5 | 960.415 |  |  | Date: | 44026
1:00 | 3659 | 912 | 1822 | 0 | 1887 | 5228 | 185 | 0 | 349 | 88 | 0 | 44 | 979.83
1:30 | 3663.5 | 912 | 1817 | 0 | 1892 | 5236.5 | 185 | 0 | 341.5 | 87 | 0 | 40.5 | 883.375 | [9 empty] | Total Energy | 333.3673 | 333.3673 | Total Energy Gen 333.367 MKWHr Energy Not Served 16.915 MKWHr Energy Requirement 350.282 MKWHr
2:00 | 3668 | 912 | 1812 | 0 | 1897 | 5245 | 185 | 0 | 334 | 86 | 0 | 37 | 786.92 | [9 empty] | Energy not Served | 16.9149 | 16.9149
2:30 | 3668 | 912 | 1720 | 0 | 1875.5 | 5246.5 | 185 | 0 | 298.5 | 86 | 0 | 35.5 | 785.965 | [9 empty] | Energy Requirement | 350.2822 | 350.2822
3:00 | 3668 | 912 | 1628 | 0 | 1854 | 5248 | 185 | 0 | 263 | 86 | 0 | 34 | 785.01
3:30 | 3674.5 | 912.5 | 1631 | 0 | 1819 | 5250 | 185 | 0 | 242 | 85 | 0 | 36 | 682.825 | [8 empty] | Shortage
4:00 | 3681 | 913 | 1634 | 0 | 1784 | 5252 | 185 | 0 | 221 | 84 | 0 | 38 | 580.64
4:30 | 3687.5 | 913 | 1637.5 | 0 | 1759 | 5202 | 185 | 0 | 217.5 | 82 | 0 | 29 | 513.3125
5:00 | 3694 | 913 | 1641 | 0 | 1734 | 5152 | 185 | 0 | 214 | 80 | 0 | 20 | 445.985
5:30 | 3656.5 | 912.5 | 1637.5 | 0 | 1619 | 5056.5 | 185 | 0 | 187 | 78 | 12.5 | 21.5 | 438.345
6:00 | 3619 | 912 | 1634 | 0 | 1504 | 4961 | 185 | 0 | 160 | 76 | 25 | 23 | 430.705
6:30 | 3469 | 912.5 | 1634 | 0 | 1496 | 4946 | 185 | 0 | 154 | 74 | 64.5 | 27.5 | 513.3125 | [7 empty] | Coal
7:00 | 3319 | 913 | 1634 | 0 | 1488 | 4931 | 185 | 0 | 148 | 72 | 104 | 32 | 595.92
7:30 | 3333.5 | 912.5 | 1612 | 0 | 1488.5 | 4875 | 185 | 0 | 138.5 | 76 | 160 | 41.5 | 527.46 | [6 empty] | Oil
8:00 | 3348 | 912 | 1590 | 0 | 1489 | 4819 | 185 | 0 | 129 | 80 | 216 | 51 | 459
8:30 | 3367 | 911.5 | 1625 | 0 | 1491 | 4784 | 187.5 | 0 | 121 | 80 | 283 | 54.5 | 473
9:00 | 3386 | 911 | 1660 | 0 | 1493 | 4749 | 190 | 0 | 113 | 80 | 350 | 58 | 487
9:30 | 3388 | 911.5 | 1660.5 | 0 | 1553.5 | 4735 | 193 | 0 | 112.5 | 81 | 363.5 | 53 | 547.6675
10:00 | 3390 | 912 | 1661 | 0 | 1614 | 4721 | 196 | 0 | 112 | 82 | 377 | 48 | 608.335
10:30 | 3438 | 911.5 | 1700.5 | 0 | 1604 | 4676 | 190.5 | 0 | 112 | 83 | 446 | 51 | 537.1875
11:00 | 3486 | 911 | 1740 | 0 | 1594 | 4631 | 185 | 0 | 112 | 84 | 515 | 54 | 466.04
11:30 | 3501 | 911 | 1758 | 0 | 1605.5 | 4675.5 | 185 | 0 | 112 | 86 | 518 | 59 | 538.62
12:00 | 3516 | 911 | 1776 | 0 | 1617 | 4720 | 185 | 0 | 112 | 88 | 521 | 64 | 611.2
12:30 | 3497.5 | 911 | 1796.5 | 0 | 1604.5 | 4760.5 | 185 | 0 | 118 | 89 | 475.5 | 60.5 | 794.0825
13:00 | 3479 | 911 | 1817 | 0 | 1592 | 4801 | 185 | 0 | 124 | 90 | 430 | 57 | 976.965
13:30 | 3479 | 911 | 1817 | 0 | 1592 | 4801 | 185 | 0 | 124 | 90 | 430 | 57 | 976.965
14:00 | 3479 | 911 | 1817 | 0 | 1592 | 4801 | 185 | 0 | 124 | 90 | 430 | 57 | 976.965
14:30 | 3493 | 911.5 | 1814.5 | 0 | 1572 | 4821 | 185 | 0 | 177.5 | 85 | 330.5 | 57 | 1043.3375
15:00 | 3507 | 912 | 1812 | 0 | 1552 | 4841 | 185 | 0 | 231 | 80 | 231 | 57 | 1109.71
15:30 | 3522.5 | 912 | 1805.5 | 0 | 1587.5 | 4855 | 185 | 0 | 242 | 87 | 208.5 | 54.5 | 1027.1025
16:00 | 3538 | 912 | 1799 | 0 | 1623 | 4869 | 185 | 0 | 253 | 94 | 186 | 52 | 944.495
16:30 | 3507.5 | 911 | 1789 | 0 | 1691.5 | 4820.5 | 185 | 0 | 253 | 91 | 148 | 45.5 | 900.565
17:00 | 3477 | 910 | 1779 | 0 | 1760 | 4772 | 185 | 0 | 253 | 88 | 110 | 39 | 856.635
17:30 | 3399.5 | 910 | 1696.5 | 0 | 1856 | 4639.5 | 185 | 0 | 278 | 81 | 70 | 27 | 766.3175
18:00 | 3322 | 910 | 1614 | 0 | 1952 | 4507 | 185 | 0 | 303 | 74 | 30 | 15 | 676
18:30 | 3378 | 908 | 1674.5 | 0 | 2135.5 | 4629 | 185 | 0 | 429 | 84 | 15 | 18 | 624.5
19:00 | 3434 | 906 | 1735 | 0 | 2319 | 4751 | 185 | 0 | 555 | 94 | 0 | 21 | 573
19:30 | 3493 | 906 | 1785 | 0 | 2436 | 5170 | 185 | 0 | 676 | 94 | 0 | 39 | 684.735
20:00 | 3487 | 906 | 1798 | 0 | 2454 | 5219 | 190 | 0 | 739 | 92 | 0 | 31 | 796.47
20:30 | 3496 | 906 | 1820.5 | 0 | 2485 | 5237 | 190 | 0 | 730 | 92 | 0 | 32.5 | 702.88
21:00 | 3505 | 906 | 1843 | 0 | 2516 | 5255 | 190 | 0 | 721 | 92 | 0 | 34 | 609.29
21:30 | 3456.5 | 873 | 1921.5 | 0 | 2474 | 5255.5 | 190 | 0 | 729 | 90 | 0 | 31 | 601.1725
22:00 | 3408 | 840 | 2000 | 0 | 2432 | 5256 | 190 | 0 | 737 | 88 | 0 | 28 | 593.055
22:30 | 3416 | 840 | 1935 | 0 | 2395 | 5276.5 | 187.5 | 0 | 720.5 | 91 | 0 | 28.5 | 726.0275
23:00 | 3424 | 840 | 1870 | 0 | 2358 | 5297 | 185 | 0 | 704 | 94 | 0 | 29 | 859
23:30 | 3422.5 | 840 | 1921.5 | 0 | 2247.5 | 5325 | 185 | 0 | 592.5 | 94 | 0 | 30 | 900 |  |  | Max Temp. in Dhaka |  | 34.9°C
24:00 | 3421 | 840 | 1973 | 0 | 2137 | 5353 | 185 | 0 | 481 | 94 | 0 | 31 | 941
Executive Engineer
Network Operation Division
Page 5 of 7
GAS
Oil
HVDC
COAL
HYDRO
SOLAR
Total Energy Gen 333.367 MKWHr Energy Not Served 16.915 MKWHr Energy Requirement 350.282 MKWHr
Shortage
Note on W13: Author:

## Generation
2024-07-15
Si No | Unit | 1:00 | 2:00 | 3:00 | 4:00 | 5:00 | 6:00 | 7:00 | 8:00 | 9:00 | 10:00 | 11:00 | 12:00 | 13:00 | 14:00 | 15:00 | 16:00 | 17:00 | 18:00 | 18:30 | 19:00 | 19:30 | 20:00 | 21:00 | 22:00 | 23:00 | 24:00 | KWH
1 | Karnaphuli Hydro PP Unit-1, 2 & 3 | 105 | 105 | 105 | 105 | 105 | 105 | 105 | 105 | 110 | 116 | 105 | 105 | 105 | 105 | 105 | 105 | 105 | 105 |  | 105 | 105 | 110 | 110 | 110 | 105 | 105 | 2588553
2 | Karnaphuli Hydro PP Unit-4 & 5 | 80 | 80 | 80 | 80 | 80 | 80 | 80 | 80 | 80 | 80 | 80 | 80 | 80 | 80 | 80 | 80 | 80 | 80 |  | 80 | 80 | 80 | 80 | 80 | 80 | 80 | 1928000
3 | Chattogram TPP-1
4 | Chattogram TPP-2
5 | Raozan 25 MW PP | [17 empty] | 6 |  | 8 | 8 | 8 | 8 | 8 |  | 0 | 40077
| Teknaf 20MW PP (Solartech) | [5 empty] | 1 | 5 | 12 | 13 | 10 | 12 | 7 | 19 | 5 | 10 | 7 | 4 | 1 | [8 empty] | 110835
6 | Sikalbaha 225MW CCPP (Gas) | 220 | 220 | 220 | 220 | 220 | 220 | 220 | 220 | 219 | 217 | 215 | 211 | 213 | 214 | 210 | 217 | 219 | 218 |  | 212 | 219 | 221 | 220 | 218 | 220 | 221 | 5281621
7 | Sikalbaha 225MW CCPP(Oil)
8
9 | Sikalbaha 150MW GTPP
10 | Sikalbaha 150MW GTPP(Oil)
| Dohazari -Kalaish 100 MW Peaking | 51 | 51 | 51 | 51 | 51 | 29 | 17 | [12 empty] | 34 | 51 | 51 | 51 | 51 | 51 | 51 | 581239
12 | Hathazari 100 MW peaking PP | 47 | 47 | 47 | 47 | 47 | 47 | 47 | 47 | 38 | 38 | 38 | 38 | 45 | 45 | 45 | 60 | 60 | 75 |  | 76 | 76 | 76 | 76 | 76 | 76 | 62 | 1265520
| Sikalbaha 105 MW PP (Baraka Sikalbaha) | [19 empty] | 15 | 17 | 17 | 17 | 17 | 17 | 17 | 102873
Daudkandi 200 MW PP (B.Trac)
14 | Titas 50 MW Peaking PP | 30 | 30 | 30 | 30 | 30 | 29 | 29 | 28 | 28 | 28 | 28 | 28 | 33 | 33 | 33 | 40 | 40 | 40 |  | 41 | 42 | 42 | 42 | 42 | 42 | 34 | 793136
15 | 210 MW Siddhirgonj TPP
16 | Siddhirgonj 2*120 MW GTPP | [6 empty] | 40 | 75 | 80 | 79 | 201 | 197 | 192 | 197 | 190 | 194 | 195 | 156 |  | 193 | 197 | 195 | 179 | 60 | 97 | 98 | 2590000
17 | Siddhirganj 335 MW CCPP | 322 | 325 | 325 | 325 | 325 | 280 | [19 empty] | 0 | 1988246
18 | Kodda 300 MW PP Unit-2 (Summit) | 52 | 50 | 47 | 47 | 47 | 47 | 47 | 47 | 61 | 96 | 96 | 96 | 104 | 96 | 70 | 45 | 47 | 90 |  | 143 | 145 | 147 | 145 | 145 | 140 | 80 | 2012291
19 | Ashuganj 195 MW PP (APSCL-United) | 8 | 8 | 8 | 8 | 8 | 8 | 8 | 8 | 8
20 | Ghorasal TPP (Unit-1&2)
21 | Ghorasal Repowered CCPP:Unit-3 (GT
22 | Ghorasal Repowered CCPP Unit-4
23 | Ghorasal TPP Unit-5
24 | Ghorasal 6
25 | Ghorasal 365 MW CCPP Unit-7
26 | SS Power I | 1123 | 1140 | 1142 | 1142 | 1050 | 1049 | 1049 | 1025 | 1000 | 1000 | 1000 | 1000 | 1040 | 1050 | 1050 | 1050 | 1000 | 906 |  | 969 | 1050 | 1050 | 1050 | 1050 | 1100 | 1150 | 25298179
28 | Ashuganj TPP Unit- 3
29 | Ashuganj TPP Unit- 4
30 | Ashuganj TPP Unit- 5
32 | Ashuganj 50 MW PP | 36 | 36 | 36 | 36 | 36 | 36 | 36 | 36 | 33 | 36 | 33 | 34 | 34 | 35 | 35 | 35 | 35 | 34 |  | 34 | 35 | 35 | 35 | 36 | 36 | 36 | 838728
33 | Ashuganj 225 MW CCPP | 212 | 214 | 214 | 213 | 213 | 213 | 214 | 212 | 206 | 210 | 211 | 209 | 211 | 208 | 207 | 210 | 199 | 207 |  | 206 | 211 | 214 | 211 | 211 | 191 | 186 | 5079000
34 | Ashuganj 450 MW CCPP(South) | 270 | 270 | 270 | 270 | 270 | 330 | 240 | 240 | 240 | 240 | 240 | 240 | 240 | 240 | 240 | 240 | 240 | 240 |  | 240 | 240 | 240 | 240 | 240 | 240 | 240 | 6152000
| Ashuganj 450 MW CCPP(North) | 280 | 285 | 285 | 285 | 285 | 285 | 280 | 280 | 280 | 280 | 280 | 280 | 280 | 280 | 280 | 280 | 280 | 280 |  | 280 | 280 | 280 | 280 | 280 | 285 | 280 | 7225700
| Ashuganj 420 MW CCPP(East) | 230 | 230 | 230 | 230 | 230 | 230 | 250 | 250 | 250 | 250 | 250 | 250 | 280 | 280 | 280 | 280 | 280 | 240 |  | 240 | 240 | 240 | 270 | 270 | 270 | 270 | 6242300
35 | Ashuganj 55 MW PP (Precision) | 20 | 20 | 20 | 20 | 20 | 20 | 26 | 42 | 44 | 38 | 30 | 30 | 30 | 30 | 30 | 30 | 30 | 30 |  | 30 | 30 | 30 | 30 | 30 | 24 | 20 | 678720
36 | Chandpur 150 MW CCPP | 34 | 34 | 38 | 40 | 40 | 40 | 45 | 50 | 50 | 50 | 45 | 45 | 44 | 40 | 40 | 40 | 40 | 40 |  | 40 | 40 | 40 | 40 | 38 | 39 | 38 | 977510
37 | Tongi 80 MW GTPP
38 | Haripur GTPP
39 | Haripur 412 MW CCPP | 401 | 400 | 400 | 401 | 407 | 409 | 407 | 407 | 395 | 403 | 401 | 401 | 351 | 401 | 397 | 399 | 402 | 404 |  | 398 | 403 | 402 | 404 | 405 | 404 | 405 | 9680400
Meghnaghat Unique power
Summit Meghanghat-2 589 MW(Gas)
40 | Meghnaghat 450 MW CCPP(MPL) | 225 | 225 | 225 | 225 | 225 | 225 | 225 | 225 | 225 | 225 | 225 | 225 | 225 | 225 | 225 | 225 | 225 | 225 |  | 240 | 250 | 280 | 290 | 450 | 450 | 450 | 5718500
41 | Haripur 360 MW CCPP(HPL)
42 | RPCL 210MW CCPP | 17 | 17 | 17 | 18 | 18 | 18 | 18 | 9 | 7 | 5 | 5 | 5 | 5 | 5 | 12 | 12 | 15 | 16 |  | 16 | 17 | 17 | 19 | 19 | 17 | 18 | 296640
43 | Sutiakhali 50 MW Solar PP | [5 empty] | 1 | 6 | 3 | 9 | 19 | 21 | 53 | 43 | 47 | 25 | 29 | 11 | 2 |  | 0 | [6 empty] | 268880
44 | Fenchugonj CCPP Phase-1 | 37 | 37 | 37 | 37 | 36 | 36 | 37 | 36 | 37 | 37 | 36 | 35 | 35 | 35 | 36 | 36 | 36 | 36 |  | 36 | 36 | 35 | 35 | 35 | 35 | 38 | 852000
45 | Fenchugonj CCPP Phase-2 | 57 | 57 | 57 | 57 | 57 | 57 | 57 | 57 | 57 | 57 | 57 | 58 | 56 | 58 | 57 | 58 | 58 | 58 |  | 58 | 58 | 57 | 57 | 58 | 56 | 56 | 1361520
46 | Shajibazar 330 MW CCPP
47 | Shahjibazar GTPP Unit- 8 & 9 | 59 | 59 | 56 | 56 | 56 | 56 | 59 | 58 | 58 | 54 | 49 | 54 | 54 | 40 | 53 | 54 | 54 | 54 |  | 48 | 61 | 59 | 58 | 20 | 25 | 23 | 1229856
48 | Shahjibazar 86 MW PP (Shahjibazar)
Shahjibazar 100 MW GTPP
49 | Shahjibazar 50MW PP (EPL)
50 | Sylhet 225 MW CCPP | 210 | 209 | 209 | 209 | 209 | 209 | 209 | 210 | 210 | 210 | 210 | 209 | 208 | 208 | 204 | 204 | 205 | 206 |  | 206 | 206 | 208 | 208 | 208 | 209 | 209 | 5213930
51 | Sylhet 20 MW GTPP
52 | Sylhet 50 MW PP (EPL)
53 | Sylhet 10MW PP (Desh)
54 | Hobiganj 11 MW PP Cofidence-E | 2 | 2 | 2 | 2 | 2 | 2 | 5 | 5 | 5 | 5 | 5 | 5 | 5 | 5 | 5 | 2 | 2 | 2 |  | 2 |  |  |  | 2 | 2 | 2 | 90680
55 | Fenchugonj 51 MW PP (Barakatullah) | 50 | 50 | 50 | 50 | 50 | 50 | 50 | 50 | 50 | 47 | 47 | 47 | 47 | 53 | 52 | 52 | 53 | 53 |  | 53 | 53 | 53 | 53 | 53 | 11 | 22 | 1136400
56 | Shahjahanulla 25 MW PP | 12 | 12 | 12 | 12 | 12 | 12 | 12 | 12 | 12 | 12 | 12 | 12 | 12 | 12 | 12 | 12 | 12 | 12 |  | 12 | 12 | 12 | 12 | 12 | 12 | 12 | 269280
57 | Bibiana-II 341 MW CCPP (Summit) | 280 | 290 | 270 | 280 | 290 | 280 | 290 | 280 | 295 | 290 | 300 | 290 | 310 | 285 | 315 | 305 | 290 | 270 |  | 290 | 280 | 285 | 280 | 290 | 300 | 305 | 7119000
| Bibiyana South 400 MW | 345 | 345 | 345 | 345 | 345 | 315 | 315 | 315 | 340 | 340 | 345 | 345 | 345 | 345 | 363 | 370 | 370 | 310 |  | 360 | 350 | 345 | 345 | 370 | 345 | 345 | 8267400
58 | Nababganj 55 MW PP (Southern power ) | 35 | 35 | 35 | 35 | [5 empty] | 17 | 35 | 35 | 35 | 35 | 35 | 35 | 35 | 35 |  | 35 | 35 | 35 | 55 | 55 | 35 | 0 | 665392
59 | Tangail Palli Power Gen 22 MW | 0 | 0 | 6 | 6 | 6 | 6 | 6 |  |  |  |  | 2 | 6 | 6 | 6 | 6 | 6 | 6 |  | 6 | 6 | 6 | 5 | 0 | 0 | 4 | 90720
60 | Barabkunda 22 MW PP (Regent)
61 | Narshingdi 22 MW PP (Doreen)
62 | Tangail 22 MW PP (Doreen)
63 | Impoprt (Tripura) | 88 | 86 | 86 | 84 | 80 | 76 | 72 | 80 | 80 | 82 | 84 | 88 | 90 | 86 | 80 | 94 | 88 | 74 |  | 94 | 94 | 92 | 92 | 88 | 94 | 94 | 2043840
64 | Malancha, Ctg. EPZ (United) | 30 | 27 | 32 | 32 | 32 | 32 | 31 | 3 | 2 | 2 | 7 | 3 | 5 | 0 | 0 | 11 | 14 | 9 |  | 11 | 10 | 11 | 14 | 20 | 20 | 22 | 381600
65 | Feni 22 MW PP (Doreen)
66 | Feni 11 MW PP (Doreen)
67 | Jangalia 33 MW PP (Summit)
68 | Cumilla 25 MW PP (Summit) | 17 | 17 | 17 | 18 | 18 | 18 | 17 | 17 | 7 | 17 | 17 | 11 | 17 | 17 | 17 | 17 | 17 | 17 |  | 17 | 17 | 17 | 17 | 17 | 17 | 17 | 403950
69 | Summit Ashulia | 15 | 15 | 15 | 15 | 15 | 15 | 15 | 15 | 14 | 14 |  | 14 | 14 | 14 | 14 | 14 |  | 14 |  | 14 | 14 | 14 | 14 | 14 | 14 | 14 | 332400
70 | Summit Madhabdi | 15 | 15 | 15 | 15 | 15 | 15 | 15 | 15 | 15 | 15 | 15 | 15 | 15 | 15 | 15 | 15 | 15 | 15 |  | 15 | 15 | 15 | 15 | 15 | 15 | 15 | 356400
71 | Maona 33 MW PP(Summit) | 14 | 14 | 14 | 14 | 14 | 14 | 14 | 14 | 14 | 14 | 14 | 14 | 8 | 16 | 16 | 24 | 24 | 24 |  | 16 | 16 | 16 | 20 | 20 | 20 | 20 | 402300
72 | Rupganj 33 MW PP(Summit) | 12 | 12 | 12 | 14 | 14 | 14 | 14 | 14 | 12 | 12 | 12 | 12 | 12 | 12 | 12 | 12 | 12 | 6 |  | 12 | 12 | 12 | 12 | 12 | 12 | 12 | 284500
73 | Ghorashal 108 MW PP (Regent)
| Feni Lanka Power | 88 | 88 | 88 | 70 | 52 | 52 | 52 | 52 | 52 | 52 | 52 | 52 | 52 | 52 | 52 | 52 | 43 | 52 |  | 60 | 52 | 52 | 52 | 52 | 52 | 52 | 1413600
| Chowmuhani 113 MW | 61 | 47 | 45 | 46 | 46 | 45 | 46 | 46 | 46 | 45 | 45 | 43 | 43 | 40 | 42 | 41 | 72 | 88 |  | 90 | 90 | 89 | 90 | 89 | 89 | 89 | 1430520
| Manikgonj 162MW PP(MPGL) | 54 | 54 | 54 | 17 | 17 | 17 | 17 | 17 | 17 | 85 | 90 | 90 | 90 | 90 | 90 | 108 | 162 | 162 |  | 162 | 162 | 162 | 162 | 126 | 108 | 54 | 1958400
77 | Siddhirganj 100 PP(Dutch Bangla) | [15 empty] | 5 | 9 | 9 |  | 9 | 9 | 9 | 9 | 9 |  | 0 | 49920
78 | Gazipur 52 MW PP | 8 | 8 | 8 | 8 | 8 | 8 | 8 | 8 | 8 | 8 | 8 | 8 | 8 | 8 | 8 | 8 | 8 | 8 |  | 8 | 8 | 8 | 8 | 8 | 8 | 0 | 194400
79 | Kodda 150 MW PP | 48 | 48 | 16 | 16 | 16 | 16 | 16 | 16 | 16 | 16 | 16 | 16 | 16 | 16 | 16 | 16 | 16 | 16 |  | 133 | 133 | 132 | 132 | 132 | 130 | 98 | 1056960
80 | Jamalpur 95 MW PP(Powerpac)
81 | Jangalia 52 MW PP (Lakdanavi) | 33 | 33 | 33 | 33 | 33 | 33 | 33 | 33 | 33 | 33 | 33 | 33 | 25 | 25 | 16 | 14 | 14 | 29 |  | 29 | 32 | 33 | 33 | 32 | 32 | 32 | 703666
| Gazipur 100 MW PP | 17 | 17 | 17 | 17 | 17 | 17 | 17 | 17 | 17 | 17 | 17 | 17 | 17 | 17 | 17 | 17 | 17 | 17 |  | 17 | 17 | 17 | 17 | 17 | 17 | 17 | 432960
| Kaptai 7 MW Solar PP | [5 empty] | 0 | 1 | 3 | 4 | 5 | 6 | 2 | 5 | 5 | 4 | 0 | 0 | [9 empty] | 32035
| Jodiac Power | [19 empty] | 17 | 17 | 17 | 17 | 17 | 17 | 17 | 107593
| Karnaphuli Power Ltd. | [19 empty] | 7 | 17 | 16 | 17 | 17 | 17 | 17 | 95345
82 | Madanganj 102 PP(Summit) | 80 | 82 | 82 | 82 | 82 | 72 | 82 | 82 | 82 | 82 | 82 | 82 | 82 | 82 | 82 | 82 | 82 | 82 |  | 82 | 82 | 82 | 82 | 82 | 82 | 82 | 1820025
83 | Pagla (DPA )
84 | B.Baria (Aggreko) 85MW
85 | Keraniganj 100 MW PP (Powerpac) | [16 empty] | 11 | 13 |  | 13 | 13 | 13 | 13 | 13 | 13 | 13 | 90000
86 | Meghnaghat CCPP ( Summit) | 312 | 295 | 303 | 302 | 300 | 300 | 285 | 304 | 280 | 303 | 292 | 296 | 306 | 291 | 302 | 288 | 280 | 293 |  | 302 | 280 | 255 | 291 | 297 | 312 | 286 | 7135185
87 | Meghnaghat 100 MW(IEL) | 8 | 8 | 8 | 8 | 9 | 8 | 8 | 8 | 8 | 8 | 7 | 7 | 7 | 7 | 8 | 7 | 7 | 7 |  | 7 | 8 | 7 |  |  |  | 0 | 157440
| Meghnaghat 104 MW PP (OPCL) |  |  |  | 17 | 17 | 17 | [5 empty] | 15 | 17 | 17 | 17 | 17 | 17 | 17 |  | 17 | 17 | 17 | 17 | 17 | 17 | 17 | 257280
88 | Ghorashal 78.5 MW PP(MAX)
90 | Ashuganj 53MW PP (United)
91 | Juldah 100 MW Unit-1 (Acorn) | [17 empty] | 4 |  | 12 | 12 | 12 | 12 | 12 | 46 | 46 | 117480
92 | Fenchuganj 44 MW (Energyprima) | 39 | 39 | 39 | 36 | 36 | 39 | 39 | 39 | 39 | 39 | 35 | 38 | 38 | 38 | 35 | 35 | 32 | 35 |  | 29 | 32 | 35 | 35 | 10 | 10 | 10 | 815472
93 | Ashuganj 51 MW PP (Midland) | 51 | 51 | 51 | 51 | 51 | 51 | 51 | 51 | 51 | 51 | 43 | 43 | 51 | 51 | 51 | 51 | 51 | 51 |  | 51 | 43 | 43 | 43 | 43 | 43 | 51 | 1066330
94 | Gagnagar 102 MW PP (Digital Power) | 8 | 8 | 8 | 8 | 8 | 8 | 8 | 8 | 8 | 8 | 8 | 8 | 8 | 8 | 8 | 8 | 8 | 8 |  | 8 | 8 | 8 | 8 | 8 | 8 | 8 | 194544
95 | Patenga 50MW PP (Baraka) | 50 | 50 | 50 | 30 | 19 | [10 empty] | 15 | 32 | 20 |  | 20 | 20 | 20 | 20 | 20 | 32 | 25 | 423360
96 | Chattogram 108 MW PP (ECPV) | 34 | 32 | 31 | 25 | 32 | 24 | 24 | 21 | 25 | 31 | 33 | 31 | 31 | 31 | 31 | 31 | 31 | 31 |  | 38 | 38 | 38 | 38 | 36 | 38 | 38 | 758400
97 | katpotti 52 MW
98 | Bosila 108 MW PP(CLC)
99 | Madanganj-55 MW PP(Summit) | 55 | 55 | 55 | 55 | 55 | 40 | 55 | 55 | 55 | 55 | 55 | 55 | 55 | 55 | 55 | 55 | 55 | 55 |  | 55 | 55 | 55 | 55 | 55 | 55 | 55 | 1321662
100 | Manikganj 55 MW PP (Northern) | 35 | 35 |  |  |  |  | 17 | 35 | 35 | 35 | 35 | 35 | 35 | 35 | 35 | 35 | 35 | 35 |  | 35 | 35 | 35 | 35 | 35 | 35 | 17 | 663193
101 | Kushiara 163 MW CCPP (KP) | 163 | 163 | 120 | 120 | 120 | 120 | 120 | 120 | 120 | 120 | 120 | 163 | 163 | 163 | 163 | 163 | 163 | 120 |  | 120 | 163 | 163 | 163 | 163 | 120 | 163 | 3466309
102 | Sarishabari 3 MW Solar Plant | [5 empty] | 0 | 0 | 1 | 1 | 2 |  | 2 | 2 | 2 | 2 | 1 | 0 | [9 empty] | 14250
103 | Kamalaghat 54 MW PP(Banco Energy) | 17 | 17 | 17 | 17 | 17 | 17 | 17 | 17 | 17 | 17 | 17 | 17 | 17 | 35 | 35 | 35 | 35 | 35 |  | 54 | 54 | 54 | 54 | 35 | 35 | 35 | 660600
104 | Keranigonj 300 MW PP (APR)
105 | Bramhangoan 100 MW PP (Aggreko)
106 | Mymensingh 200 MW PP (United) | 115 | 116 | 115 | 116 | 116 | 116 | 116 | 116 | 116 | 116 | 114 | 124 | 124 | 123 | 123 | 123 | 123 | 124 |  | 141 | 141 | 141 | 141 | 141 | 142 | 142 | 2949600
112 | Aurahati 100MW PP (Aggreko)
114 | Kodda 149 MW PP Unit-1 (Summit) | 98 | 97 | 96 | 95 | 96 | 88 | 95 | 95 | 95 | 92 | 89 | 88 | 64 |  |  |  |  | 11 |  | 86 | 89 | 86 | 90 | 90 | 89 | 89 | 1745280
115 | Juldah 100 MW PP Unit-3 (Acorn) | 49 | 49 | 49 | 49 | 49 | 49 | 49 | 49 | 49 | 49 | 12 | 12 | 12 | 12 | 49 | 49 | 49 | 62 |  | 62 | 62 | 62 | 62 | 62 | 62 | 49 | 1104000
116 | Chandpur 200 MW (Desh energy) | 100 | 100 | 100 | 100 | 100 | 100 | 100 | 100 | 100 | 100 | 100 | 100 | 100 | 100 | 104 | 103 | 104 | 105 |  | 121 | 120 | 122 | 121 | 121 | 121 | 107 | 2592960
117 | Ashuganj 150 MW PP (Midland) | 27 | 80 | 97 | 92 | 95 | 95 | 95 | 88 | 70 | 48 | 51 | 50 | 43 | 48 | 48 | 47 | 47 | 60 |  | 73 | 86 | 87 | 102 | 109 | 114 | 124 | 1796509
118 | Bibiyana-III 400 MW CCPP | 343 | 343 | 343 | 343 | 343 | 343 | 343 | 343 | 343 | 331 | 326 | 326 | 326 | 327 | 312 | 312 | 312 | 312 |  | 312 | 312 | 312 | 312 | 343 | 353 | 355 | 8199000
| Jamalpur 115 MW PP (United) | 67 | 66 | 67 | 67 | 67 | 67 | 67 | 67 | 57 | 58 | 57 | 57 | 57 | 57 | 57 | 57 | 56 | 66 |  | 85 | 85 | 85 | 86 | 86 | 86 | 86 | 1627200
| Anwara 300 MW PP (United) | 52 | 51 | 52 | 52 | 52 | 15 | 15 | 15 | 15 | 15 | 15 | 15 | 15 | 15 | 15 | 32 | 49 | 49 |  | 49 | 49 | 51 | 52 | 50 | 50 | 69 | 870655
| Juldah unit-2 (Acorn) | 50 | 50 | 50 | 50 | 50 | 50 | 50 | 50 | 50 | 50 | 50 | 50 | 50 | 50 | 50 | 50 | 50 | 50 |  | 50 | 62 | 62 | 62 | 62 | 62 | 50 | 1248960
| Anlima Energy Ltd. | 90 | 90 | 90 | 90 | 90 | 47 | 17 | 17 | 17 | 17 | 17 | 17 | 17 | 26 | 27 | 32 | 33 | 35 |  | 35 | 35 | 35 | 35 | 35 | 35 | 35 | 997364
| Bhairob 54.5 MW | 36 | 36 | 36 | 36 | 36 | 36 | 17 | 17 | 17 | 17 | 17 | 17 | 17 | 17 | 17 | 17 | 17 | 17 |  | 18 | 35 | 34 | 35 | 35 | 35 | 35 | 633600
| Spectra Solar Plant Ltd. | [5 empty] | 1 | 9 | 16 | 12 | 20 | 34 | 20 | 16 | 19 | 15 | 22 | 11 | 4 | [8 empty] | 207179
| Chandpur 115(Doreen) | 48 | 44 | 33 | 31 | 33 | 33 | 33 | 32 | 46 | 48 | 48 | 48 | 48 | 48 | 51 | 52 | 52 | 65 |  | 104 | 105 | 105 | 107 | 100 | 93 | 76 | 1392960
| Kanchan Purbachal Power Generation Ltd. | 17 | 17 | 17 | 17 | 17 | 17 | 17 | 17 | 17 | 17 | 17 | 17 | 17 | 17 | 17 | 17 | 17 | 17 |  | 17 | 17 | 17 | 17 | 17 | 17 | 17 | 432360
| Mirsharai 150 MW (Oil) | 17 | 17 | 17 | 17 | 17 | [9 empty] | 17 | 17 | 17 | 17 |  | 17 | 100 | 145 | 127 | 145 | 145 | 17 | 715927
Mirsharai 150 MW (Gas)
| Cox's Bazar Wind | 44 | 37 | 34 | 38 | 20 | 23 | 32 | 51 | 58 | 48 | 54 | 64 | 57 | 55 | 57 | 52 | 39 | 15 |  | 21 | 39 | 31 | 34 | 28 | 29 | 31 | 998880
| Sonagazi 75 MW Solar Plant | [5 empty] | 3 | 8 | 35 | 58 | 66 | 69 | 73 | 71 | 64 | 30 | 11 | 12 | 3 | [8 empty] | 495545
| Matarbari 2*600 MW (CPGCL) | 421 | 420 | 421 | 421 | 418 | 422 | 421 | 421 | 421 | 420 | 420 | 420 | 419 | 419 | 421 | 420 | 419 | 419 |  | 420 | 419 | 414 | 418 | 421 | 421 | 420 | 10152727
120 | Eastern Zone Total | 7776 | 7812 | 7702 | 7646 | 7492 | 7298 | 6992 | 7044 | 7039 | 7169 | 7245 | 7334 | 7369 | 7323 | 7335 | 7396 | 7385 | 7214 |  | 7871 | 8164 | 8208 | 8293 | 8295 | 8276 | 7975 | 182837751
121
122
123 | Khulna 60MW
124 | manik
| Khulna 115 PP MW (KPCL-2) | 94 | 94 | 80 | 80 | 80 | [9 empty] | 4 | 16 | 16 | 16 |  | 27 | 51 | 68 | 93 | 93 | 93 | 96 | 951360
125 | Khulna 330 MW CCPP (GAS)
126 | Khulna 330 MW CCPP (OIL)
127 | Khulna (Aggreeco) 55MW
128 | Faridpur 50 MW Peaking PP | 11 | 11 | 11 | [16 empty] | 30 | 41 | 37 | 37 | 37 | 21 | 11 | 188160
Khulna 225 MW CCPP
Kulna 225 MW CCPP (GAS)
129 | Rupsha 105 MW PP (Orion rupsha) | [25 empty] | 0 | 0
130 | Mongla Orion 100 MW Solar PP | [5 empty] | 5 | 22 | 14 | 67 | 37 | 96 | 78 | 58 | 67 | 58 | 56 | 32 | 8 | [8 empty] | 564480
131 | Rampal 1320 MW (BIFPCL) | 711 | 714 | 710 | 718 | 718 | 718 | 718 | 724 | 708 | 709 | 711 | 763 | 759 | 728 | 712 | 713 | 714 | 716 |  | 807 | 810 | 808 | 820 | 820 | 812 | 812 | 17774546
132 | United Payra Power Ltd. | [17 empty] | 2 |  | 17 | 54 | 54 | 54 | 35 | 35 | 35 | 246000
133 | Bhola Nutan Biddut BD LTD (GAS) | 220 | 220 | 180 | 180 | 180 | 180 | 180 | 180 | 220 | 220 | 220 | 220 | 220 | 220 | 220 | 220 | 220 | 220 |  | 220 | 220 | 220 | 220 | 220 | 220 | 220 | 5240036
Bhola Nutan Biddut BD LTD (OIL)
| Barisal 110 MW PP (Summit ) | 16 | 16 | 16 | 16 | 16 | 16 | 16 | 16 | 16 | 16 | 16 | 16 | 16 | 16 | 16 | 16 | 16 | 16 |  | 16 | 16 | 16 | 16 | 16 | 16 | 16 | 397248
Barisal GT PP Unit-1& 2
| Barisal 307 MW | 307 | 307 | 307 | 307 | 307 | 250 | 250 | 234 | 220 | 220 | 174 | 160 | 160 | 160 | 160 | 160 | 160 | 160 |  | 202 | 263 | 307 | 307 | 307 | 307 | 307 | 5760000
136 | Barisal 1 MW Solar Plant | [5 empty] | 0 | 0 | 0 | 0 | 0 | 0 | 0 | 0 | 0 | 0 | 0 | 0 | 0 | [8 empty] | 4014
137 | Bhola 95 MW PP (Aggreko)
| Bhola 225 MW CCPP | 126 | 126 | 124 | 130 | 126 | 90 | 90 | 90 | 130 | 126 | 126 | 126 | 126 | 126 | 122 | 126 | 80 | 80 |  | 120 | 126 | 126 | 126 | 126 | 128 | 128 | 2781000
140 | Bhola 33 MW PP (Venture) | 10 | 10 | 10 | 10 | 9 | 9 | 9 | 8 | 6 | 6 | 7 | 7 | 8 | 7 | 5 | 5 | 7 | 8 |  | 10 | 10 | 9 | 10 | 10 | 10 | 10 | 201438
141 | Noapara 100 MW PP (Bangla Trac)
142 | Noapara 40 MW PP (Khanjahan Ali) | 8 | 8 | 8 | 8 | 8 | [10 empty] | 24 | 32 | 32 |  | 32 | 32 | 32 | 32 | 32 | 32 | 32 | 296250
143 | Gopalganj 100 MW Peaking PP | 31 | 31 | 31 | [14 empty] | 6 |  | 30 | 40 | 57 | 53 | 52 | 40 | 17 | 350720
144 | Bheramara GTPP Unit-3
145 | Madhumati 100 MW PP
146 | Bheramara HVDC | 912 | 912 | 912 | 913 | 913 | 912 | 913 | 912 | 911 | 912 | 911 | 911 | 911 | 912 | 912 | 912 | 910 | 910 |  | 906 | 906 | 906 | 906 | 840 | 840 | 840 | 21628363
147 | Bheramara 410 MW CCPP | 195 | 194 | 194 | 194 | 203 | 204 | 209 | 213 | 220 | 224 | 227 | 226 | 215 | 207 | 201 | 198 | 198 | 196 |  | 198 | 200 | 200 | 200 | 200 | 200 | 200 | 5027904
148 | Payra 1320 MW | 1244 | 1244 | 1244 | 1244 | 1244 | 1100 | 1100 | 1040 | 1020 | 1000 | 980 | 980 | 1010 | 1040 | 1090 | 1140 | 1080 | 920 |  | 950 | 1220 | 1230 | 1244 | 1244 | 1244 | 1244 | 29021300
149
150 | Barapukuria TPP Unit-1 | 61 | 61 | 61 | 62 | 61 | 61 | 61 | 61 | 62 | 62 | 62 | 60 | 60 | 60 | 60 | 60 | 60 | 60 |  | 60 | 60 | 60 | 60 | 60 | 60 | 61 | 1354909
151 | Barapukuria TPP Unit-2
152 | Barapukuria 275 MW TPP Unit-3 | 220 | 220 | 220 | 220 | 220 | 220 | 195 | 180 | 180 | 180 | 180 | 210 | 220 | 220 | 210 | 200 | 200 | 200 |  | 200 | 200 | 220 | 220 | 220 | 220 | 220 | 5065000
153 | Baghabari 71 MW GTPP
156 | Baghabari 100 MW GTPP
| Baghabari 50 MW Peaking PP | 39 | 39 | 39 | 39 | 39 | 39 | 39 | 38 | 31 | 30 | 30 | 30 | 30 | 30 | 39 | 39 | 39 | 39 |  | 40 | 39 | 39 | 39 | 39 | 39 | 39 | 879242
| Sirajgonj 6.55 MW Solar | [5 empty] | 0 | 0 | 1 | 1 | 1 | 3 | 3 | 2 | 5 | 3 | 2 | 1 | 0 | [8 empty] | 29700
| Sirajganj 68 MW Solar Park | [5 empty] | 1 | 2 | 13 | 13 | 17 | 33 | 37 | 19 | 27 | 39 | 30 | 14 | 3
157 | Sirajgonj 225MW CCPP Unit-1 (Gas) | 170 | 172 | 173 | 174 | 177 | 150 | 150 | 150 | 150 | 150 | 152 | 180 | 179 | 177 | 175 | 172 | 172 | 140 |  | 144 | 171 | 173 | 174 | 174 | 174 | 175 | 4054273
158 | Sirajgonj 225MW CCPP Unit-1(Oil)
Sirajgonj 225 MW CCPP Unit-2 (Gas)
Sirajgonj 225 MW CCPP Unit-2 (Oil)
159 | Sirajgonj 225MW CCPP Unit-3 (Gas)
Sirajgonj 225MW CCPP Unit-3 (Oil)
| Sirajgonj 400 MW CCPP Unit-4 | 414 | 414 | 320 | 320 | 320 | 320 | 320 | 280 | 320 | 320 | 414 | 414 | 414 | 350 | 414 | 414 | 414 | 300 |  | 379 | 414 | 414 | 414 | 414 | 350 | 414 | 8913963
160 | Sirajgonj 400MW CCPP Unit-4 (Oil)
161 | Bera 70 MW Peaking PP | 15 | [13 empty] | 4 | 4 | 4 | [8 empty] | 0 | 28236
162 | Bogra 22 MW PP (GBB)
163 | Bogura 20 MW PP (Energyprima)
164 | Ullapara 11 MW PP (Summit) | 8 | 8 | 8 | 8 | 8 | 8 | 8 | 5 | 2 | 2 | 2 | 2 | 2 | 2 | 2 | 5 | 5 | 5 |  | 5 | 5 | 2 | 2 | 5 | 8 | 8 | 123552
165 | Amnura 50 MW PP(Sinha) | [25 empty] | 0 | 0
166 | Katakhali 50 MW PP (Northern)
167 | Katakhali 50 MW Peaking PP | 30 | 30 | 21 | 21 | 14 | [9 empty] | 14 | 14 | 14 | 14 |  | 36 | 36 | 42 | 46 | 45 | 42 | 42 | 369850
168 | Santahar 50 MW Peaking PP | 30 | 30 | [12 empty] | 15 | 15 | 15 | 15 |  | 30 | 30 | 30 | 30 | 30 | 30 | 22 | 272762
169 | Natore 52 MW PP (Rajlanka) | [25 empty] | 0 | 0
170 | Chapainawabganj 100 MW Peaking PP | [13 empty] | 48 | 48 | 48 | 48 | 81 |  | 88 | 88 | 88 | 88 | 88 | 88 | 88 | 781536
171 | Baghabari 200 MW PP (Paramount)
| Bagura 113 MW PP (Confidence)-2 | 113 | 113 | 113 | 113 | 113 | 113 | 113 | 113 | 113 | 113 | 113 | 113 | 113 | 113 | 113 | 113 | 113 | 113 |  | 113 | 113 | 113 | 113 | 113 | 113 | 113 | 2746368
172 | Confidence Power Bogura Unit-1 113 MW | 113 | 113 | 113 | 113 | 113 | 113 | 113 | 113 | 113 | 113 | 113 | 113 | 113 | 113 | 113 | 113 | 113 | 113 |  | 113 | 113 | 113 | 113 | 113 | 113 | 113 | 2743584
173 | Rangpur 20 MW GTPP | 0 | 0 | 0 | 0 | 0 | 0 | 0 | 0 | 0 | 0 | 0 | 0 | 0 | 0 | 0 | 0 | 0 | 0 |  | 0 | 0 | 0 | 0 | 0 | 0 | 0
175 | Saidpur 20 MW GTPP
176 | Rangpur 113 MW PP (Confidence) | 103 | 103 | 103 | 103 | 103 | 103 | 103 | 103 | 103 | 102 | 98 | 100 | 100 | 90 | 87 | 92 | 93 | 98 |  | 98 | 99 | 99 | 101 | 102 | 103 | 103 | 2388403
177 | Sympa Solar Power 8MW | [5 empty] | 0 | 1 | 4 | 6 | 7 | 8 | 8 | 7 | 7 | 6 | 5 | 2 | 0 | [8 empty] | 52283
178 | Energypac Power Venture Thakurgaon Ltd. | 56 | 35 | 35 | 35 | 35 | 35 | 35 | 35 | 35 | 54 | 54 | 54 | 54 | 54 | 54 | 54 | 54 | 92 |  | 115 | 115 | 115 | 115 | 115 | 54 | 35 | 1512960
| Intraco Solar 30 MW | [5 empty] | 1 | 7 | 13 | 23 | 16 | 30 | 31 | 31 | 33 | 7 | 14 | 13 | 3 |  | 0 | [6 empty] | 201842
| Adani Power Jharkhanda Ltd | 1141 | 1139 | 1143 | 1138 | 1134 | 1141 | 1137 | 1134 | 1138 | 1130 | 1104 | 1127 | 1133 | 1138 | 1138 | 1126 | 1139 | 1126 |  | 1143 | 1148 | 1130 | 1136 | 1134 | 1133 | 1139 | 27316364
178 | Teesta Solar Limited | [5 empty] | 12 | 43 | 101 | 143 | 177 | 203 | 207 | 157 | 184 | 32 | 9 | 10 | 6 | [8 empty] | 1261880