## Forecast
[5 empty] | Power Grid Bangladesh PLC. | [10 empty] | QF-LDC-07
|  |  | Report on Forecasted Generation & Demand of National Grid on | [6 empty] | 2024-07-17 | Wednesday
|  | Date (day): | 2024-07-17 |  | Wednesday
| Probable Maximum |  | Generation : |  | (a) At Day Peak Hour : | 15089.6 | MW |  |  | (b) At Evening Peak Hour : |  | 16630 | MW
Sl. | [6 empty] | Present | Actual Generation |  | Forecasted Available Gen. on |  | Ev. Peak Gen.Shortage |  | Plants under |  | Probable
No. | Name of the Power Station |  | Fuel | Producer | Installed Capacity |  | Capacity | On | 2024-07-16 | 2024-07-17 | during | for Fuel | for plant. S/D | Shut down (date)/ |  | Start up
[8 empty] | Day Peak | Ev. Peak | Day Peak | Ev. Peak | Limitation | M/C Problem | Remarks |  | Date
[5 empty] | Unit No. X Capacity | MW | MW | MW | MW | MW | MW | MW | MW
1 | Ghorasal Repowered CCPP:Unit-3 (GT |  | Gas | PDB | 1*260 | 260 | 260 | 0 | 0 | 0 | 0 |  | 260 | Under maint.
2 | Ghorasal Repowered CCPP Unit-4 |  | Gas | PDB | 1*210 | 210 | 180 | 0 | 0 | 0 | 0 |  | 180 | Under maint
| Ghorasal TPP Unit-5 |  | Gas | PDB | 1*210 | 210 | 190 | 0 | 0 | 0 | 0 | 190 |  | Gas shortage |  | 16-07-24
3 | Ghorasal 365 MW CCPP Unit-7 |  | Gas | PDB | 1*243+1*122 | 365 | 365 | 0 | 0 | 0 | 0 |  | 365 | Air Compressor problem
| Ghorashal 78.5 MW PP(MAX) |  | Gas | QRPP | 2*40 | 0 | 0 | 0 | 0 | 0 | 0 |  |  | Contract Expired
4 | Ghorashal 108 MW PP (Regent) |  | Gas | IPP | 34*3.35 | 108 | 108 | 0 | 0 | 0 | 0 | 108 |  | Gas shortage
5 | Haripur GTPP |  | Gas | SBU, PDB | 2*32 | 32 | 20 | 0 | 0 | 0 | 0 |  | 20 | Under maint.
6 | Haripur 412 MW CCPP |  | Gas | EGCB | 1*273+1*139 | 412 | 400 | 378 | 403 | 400 | 400
7 | Haripur 360 MW CCPP(HPL) |  | Gas | IPP | 1*235+1*125 | 360 | 0 | 0 | 0 | 0 | 0 |  |  | Contract Expired
8 | Meghnaghat 450 MW CCPP(MPL) |  | Gas | IPP | 2*150+1*150 | 450 | 450 | 450 | 450 | 450 | 450
9 | Meghnaghat 100 MW(IEL) |  | HFO | NENP | 12*8.9 | 100 | 100 | 0 | 0 | 8 | 8 | 92 |  | Fuel shortage.
10 | Meghnaghat CCPP(Summit) |  | Gas | IPP | 2*110+1*110 | 335 | 335 | 306 | 306 | 300 | 300 | 35 |  | Gas shortage
11 | Madanganj 102 PP(Summit) |  | HFO | NENP | 6*17 | 102 | 102 | 82 | 72 | 82 | 82 | 20 |  | Fuel shortage
12 | Madanganj-55 MW PP(Summit) |  | HFO | IPP | 3*17.08+1*11.3 | 55 | 55 | 55 | 55 | 55 | 55
13 | Keraniganj 100 MW PP (Powerpac) |  | HFO | NENP | 8*13.45 | 100 | 75 | 0 | 0 | 0 | 13 |  | 62 | Engine problem
14 | Narshingdi 22 MW PP (Doreen) |  | Gas | SIPP, REB | 8*2.90 | 22 | 22 | 0 | 0 | 0 | 0 |  |  | Contract Expired
15 | 210 MW Siddhirgonj TPP |  | Gas | PDB | 1*210 | 210 | 115 | 0 | 0 | 0 | 0 |  | 115 | Under maint.
16 | Siddhirgonj 2*120 MW GTPP |  | Gas | EGCB | 2*105 | 210 | 210 | 96 | 97 | 100 | 100
17 | Siddhirganj 100 PP(Dutch Bangla) |  | HFO | NENP | 12*8.9 | 100 | 100 | 0 | 9 | 8 | 8 | 92 |  | Fuel shortage
18 | Siddhirganj 335 MW CCPP |  | Gas | EGCB | 1*217+118 | 335 | 335 | 0 | 0 | 0 | 0 |  | 335 | Under maint |  | 2024-07-18
19 | Gagnagar 102 MW PP (Digital Power) |  | HFO | IPP | 12*8.924 | 102 | 102 | 8 | 8 | 8 | 8 |  | 94 | Engine problem
20 | Katpotti 52 MW PP (Sinha) |  | HFO | IPP | 7*7.9 | 51 | 0 | 0 | 0 | 0 | 0 |  |  | Contract Expired
21 | Kamalaghat 54 MW PP(Banco Energy) |  | HFO | IPP | 3*18 | 54 | 54 | 17 | 54 | 17 | 54
22 | Kodda 150 MW PP |  | HFO | BPDB-RPCL | 9*17.06 | 149 | 149 | 16 | 146 | 32 | 149
23 | Manikganj 55 MW PP (Northern) |  | HFO | IPP | 3*19.3 | 55 | 55 | 35 | 35 | 35 | 35 |  | 20 | Engine problem
24 | Nababganj 55 MW PP (Southern power ) |  | HFO | IPP | 3*19.3 | 55 | 55 | 35 | 55 | 35 | 55
25 | Bosila 108 MW PP(CLC) |  | HFO | IPP | 12*8.775+1*3.5 | 108 | 0 | 0 | 0 | 0 | 0
26 | Summit Power,(Madhabdi+Ashulia) |  | Gas | SIPP,REB | 3*3.67+4*8.73 | 80 | 80 | 29 | 36 | 30 | 30 |  | 50 | Engine problem
27 | Maona 33 MW PP(Summit) |  | Gas | SIPP,REB | 4*8.73 | 33 | 33 | 16 | 22 | 14 | 14 |  | 19 | Engine problem
28 | Rupganj 33 MW PP(Summit) |  | Gas | SIPP,REB | 4*8.73 | 33 | 33 | 12 | 12 | 12 | 12 |  | 21 | Engine problem
29 | Gazipur 52 MW PP |  | HFO | RPCL | 6*8.9 | 52 | 52 | 8 | 8 | 8 | 8 | 44 |  | Fuel shortage
30 | Tongi 80 MW GTPP |  | Gas | PDB | 1* 105 | 105 | 105 | 0 | 0 | 0 | 0 | 105 |  | Gas shortage
31 | Kodda 300 MW PP Unit-2 (Summit) |  | HFO | IPP | 18*17.076 | 300 | 300 | 97 | 145 | 95 | 145 | 155 |  | Fuel shortage
| Bramhangoan 100 MW PP (Aggreko) |  | HSD | IPP | 114*0.959 | 0 | 0 | 0 | 0 | 0 | 0 |  |  | Contract Expired
| Aurahati 100MW PP (Aggreko) |  | HSD | IPP | 0.85*23+0.95*91 | 0 | 0 | 0 | 0 | 0 | 0 |  |  | Contract Expired
32 | Kodda 149 MW PP Unit-1 (Summit) |  | HFO | IPP | 8*18.45+8.97 | 149 | 149 | 87 | 97 | 99 | 100 |  | 49 | Engine problem
33 | Gazipur 100 MW PP |  | HFO | RPCL | 6*17.5 | 105 | 105 | 17 | 17 | 17 | 17 | 88 |  | Fuel shortage
34 | Meghnaghat 104 MW PP (OPCL) |  | HFO | IPP | 18.5*6 | 104 | 104 | 17 | 17 | 17 | 17 | 87 |  | Fuel shortage
35 | Manikgonj 162MW PP(MPGL) |  | HFO | IPP | 9*18 | 162 | 162 | 90 | 162 | 162 | 162
36 | Spectra Solar Plant Ltd. |  | Solar | IPP | 35 | 35 | 35 | 28 | 0 | 35 | 0
37 | Kanchan Purbachal Power Generation Ltd. |  | HFO | IPP | 18.4*3 | 55 | 55 | 17 | 17 | 17 | 17 |  | 38 | Engine problem.
38 | Meghnaghat Unique power |  | Gas | IPP | 586 | 584 | 584 | 0 | 0 | 0 | 0 | 584 |  | Gas shortage
| Summit Meghanghat-2 589 MW(Gas) |  | Gas | IPP | 589 | 0 | 0 | 0 | 0 | 0 | 0 |  |  | on test
| Dhaka area Total |  |  |  |  | 6347 | 5634 | 1896 | 2223 | 2036 | 2239 | 1600 | 1628
39 | Chattogram TPP-1 |  | Gas | PDB | 1*210 | 210 | 180 | 0 | 0 | 0 | 0 | 180 |  | Gas shortage
| Chattogram TPP-2 |  | Gas | PDB | 1*210 | 210 | 180 | 0 | 0 | 0 | 0 |  | 180 | Under maint
40 | Raozan 25 MW PP |  | HFO | RPCL | 3*8.9 | 25 | 25 | 0 | 16 | 8 | 8 | 17 |  | Fuel shortage
41 | Teknaf 20MW PP (Solartech) |  | Solar | IPP | 20 | 20 | 20 | 14 | 0 | 20 | 0
42 | Patenga 50MW PP (Baraka) |  | HFO | IPP | 8*6.98 | 50 | 50 | 46 | 40 | 50 | 50
43 | Karnaphuli Hydro PP Unit-1,2,3,4, 5 |  | Hydro | PDB | 2*40+3*50 | 230 | 230 | 198 | 200 | 200 | 196 | 34 |  | Low water lavel
44 | Sikalbaha 225MW CCPP |  | Gas/HSD | PDB | 1*150+1*75 | 225 | 225 | 215 | 218 | 220 | 220
45 | Sikalbaha Peaking GT |  | Gas/HSD | PDB | 1*150 | 150 | 150 | 0 | 0 | 0 | 0 |  | 150 | Under maint
46 | Sikalbaha 105 MW PP (Baraka Sikalbaha) |  | HFO | IPP | 6*17.5 | 105 | 105 | 0 | 66 | 105 | 105
47 | Hathazari 100 MW peaking PP |  | HFO | PDB | 11*8.9 | 98 | 98 | 54 | 76 | 70 | 70 | 28 |  | Fuel shortage
48 | Dohazari -Kalaish 100 MW Peaking |  | HFO | PDB | 6*17 | 102 | 102 | 0 | 60 | 51 | 51 |  | 51 | Engine problem
49 | Juldah 100 MW Unit-1 (Acorn) |  | HFO | NENP | 8*13.45 | 100 | 100 | 12 | 46 | 50 | 50 | 50 |  | Fuel shortage
50 | Juldah 100 MW PP Unit-3 (Acorn) |  | HFO | IPP | 8*13.5 | 100 | 100 | 12 | 62 | 49 | 62 | 38 |  | Fuel shortage
51 | Barabkunda 22 MW PP (Regent) |  | Gas | SIPP, PDB | 8*2.90 | 0 | 0 | 0 | 0 | 0 | 0
* | Malancha, Ctg. EPZ (United) |  | Gas |  | 5*8.73+3*9.34 |  | 0 | 2 | 8 | 15 | 20
52 | Chattogram 108 MW PP (ECPV) |  | HFO | IPP | 16*7 | 108 | 108 | 31 | 38 | 32 | 38 | 70 |  | Fuel shortage
53 | Kaptai 7 MW Solar PP |  | Solar | PDB | 7.4 MW | 7 | 7 | 6 | 0 | 5 | 0
54 | Anwara 300 MW PP (United) |  | HFO | IPP | 17*17+24 | 300 | 300 | 51 | 82 | 52 | 52 | 248 |  | Fuel shortage
55 | Jodiac Power |  | HFO | IPP | 3*18.55+1*3.6 | 54 | 54 | 0 | 0 | 17 | 17 | 37 |  | Fuel shortage
56 | Karnaphuli Power Ltd. |  | HFO | IPP | 18.415*6+6.5 | 110 | 110 | 0 | 29 | 34 | 80 |  | 30 | Engine problem
57 | Juldah unit-2 (Acorn) |  | HFO | IPP | 8*13.6 | 100 | 100 | 12 | 62 | 50 | 62 | 38 |  | Fuel shortage
58 | Anlima Energy Ltd. |  | HFO | IPP | 6*21.2 | 116 | 116 | 17 | 108 | 90 | 90 | 26 |  | Fuel shortage
59 | Mirsharai 150 MW |  | HFO | BPDB-RPCL | 18.5*9 | 163 | 163 | 36 | 145 | 35 | 145 |  | 18 | Engine problem
60 | SS Power I |  | Coal | SS Power | 2*612 | 1224 | 1224 | 980 | 1100 | 1100 | 1200
| Cox's Bazar Wind |  | Wind | IPP | 66 | 60 | 60 | 27 | 21 | 44 | 62 |  |  | On test.
61 | Matarbari 2*600 MW (CPGCL) |  | Coal | CPGCL | 0 | 575 | 575 | 421 | 419 | 420 | 1200
| Mirsharai 150 MW (Gas) |  | Gas | BPDB-RPCL | 18.5*9 | 0 | 0 | 0 | 0 | 0 | 0 |  |  | On test.
| Sonagazi 75 MW Solar Plant |  | Solar | EGCB | 75 | 75 | 75 | 65 | 0 | 70 | 0 |  |  | On test
| Chattogram area Total |  |  |  |  | 4517 | 4457 | 2199 | 2796 | 2787 | 3778 | 766 | 429
| Ashuganj TPP Unit- 3 |  | Gas | APSCL | 1*150 | 0 | 0 | 0 | 0 | 0 | 0 |  |  | Contract Expired
| Ashuganj TPP Unit- 4 |  | Gas | APSCL | 1*150 | 0 | 0 | 0 | 0 | 0 | 0 |  |  | Contract Expired
| Ashuganj TPP Unit- 5 |  | Gas | APSCL | 1*150 | 0 | 0 | 0 | 0 | 0 | 0 |  |  | Contract Expired
62 | Ashuganj 225 MW CCPP |  | Gas | APSCL | 1*142+1*75 | 221 | 221 | 168 | 201 | 200 | 210
63 | Ashuganj 450 MW CCPP(North) |  | Gas | APSCL | 1*360 | 360 | 360 | 280 | 280 | 280 | 280 | 80 |  | Gas shortage
64 | Ashuganj 450 MW CCPP(South) |  | Gas | APSCL | 1*360 | 360 | 360 | 250 | 250 | 300 | 300 | 60 |  | Gas shortage
65 | Ashuganj 420 MW CCPP(East) |  | Gas | APSCL | 284*1+116*1 | 400 | 400 | 260 | 230 | 280 | 320 | 80 |  | Gas shortage
66 | Ashuganj 50 MW PP |  | Gas | APSCL | 14*3.968 | 53 | 45 | 35 | 0 | 0 | 0 | 45 |  | Gas shortage
67 | Ashuganj 55 MW PP (Precision) |  | Gas | QRPP | 0 | 55 | 55 | 20 | 0 | 0 | 0 | 55 |  | Gas shortage
68 | Ashuganj 195 MW PP (APSCL-United) |  | Gas | IPP | 20*9.73+1*16 | 195 | 195 | 8 | 0 | 8 | 8 | 187 |  | Gas shortage
69 | Ashuganj 51 MW PP (Midland) |  | Gas | IPP | 6*9.34 | 51 | 51 | 51 | 51 | 51 | 51
70 | Ashuganj 150 MW PP (Midland) |  | HFO | IPP | 23*7.015 | 150 | 150 | 60 | 122 | 65 | 150
71 | Titas 50 MW Peaking PP |  | HFO | PDB | 6*8.92 | 52 | 52 | 35 | 34 | 34 | 42 |  | 10 | Engine problem
72 | Chandpur 150 MW CCPP |  | Gas | PDB | 1*106+1*57 | 163 | 163 | 36 | 35 | 50 | 50 | 113 |  | Gas shortage
73 | Chandpur 200 MW (Desh energy) |  | HFO | IPP | 12*18.4 | 200 | 200 | 90 | 103 | 100 | 120 | 80 |  | Fuel shortage
74 | Feni 11 MW PP (Doreen) |  | Gas | SIPP, REB | 4*2.90 | 11 | 11 | 0 | 0 | 0 | 0 |  |  | Contract Expired
** | Impoprt (Tripura) |  |  | Imported power | 0 | 160 | 160 | 88 | 88 | 90 | 100
75 | Jangalia 33 MW PP (Summit) |  | Gas | SIPP, PDB | 4*8.73 | 33 | 33 | 0 | 0 | 0 | 0 |  | 33 | Engine problem
76 | Jangalia 52 MW PP (Lakdanavi) |  | HFO | IPP | 6*8.92 | 52 | 52 | 28 | 32 | 33 | 33
77 | Cumilla 25 MW PP (Summit) |  | Gas | SIPP, REB | 3*3.67+2*6.97 | 25 | 25 | 17 | 17 | 17 | 17 |  | 8 | Engine problem
| Daudkandi 200 MW PP (B.Trac) |  | HSD | IPP | 154*1.4 | 0 | 0 | 0 | 0 | 0 | 0 |  |  | Contract Expired
78 | Feni Lanka Power |  | HFO | IPP | 7*18.415+1*9.78 | 114 | 114 | 52 | 88 | 52 | 88 | 26 |  | Fuel shortage
79 | Chowmuhani 113 MW |  | HFO | IPP | 12*9.78+2*3.1 | 113 | 113 | 45 | 82 | 46 | 90 |  | 23 | Engine problem
81 | Chandpur 115(Doreen) |  | HFO | IPP | 4*18.5+2*22.5 | 115 | 115 | 48 | 115 | 49 | 115
| Cumilla Area Total |  |  |  |  | 2883 | 2875 | 1571 | 1728 | 1655 | 1974 | 726 | 74
82 | RPCL 210MW CCPP |  | Gas | IPP | 4*35+1*70 | 210 | 202 | 8 | 20 | 20 | 20 | 182 |  | Gas shortage
83 | Jamalpur 95 MW PP(Powerpac) |  | HFO | IPP | 0 | 95 | 0 | 0 | 0 | 0 | 0
84 | Sarishabari 3 MW Solar Plant |  | Solar | IPP | 1*3 | 3 | 3 | 2 | 0 | 1.6 | 0
85 | Mymensingh 200 MW PP (United) |  | HFO | IPP | 9.78*21 | 200 | 200 | 114 | 142 | 116 | 143 | 57 |  | Fuel shortage
86 | Jamalpur 115 MW PP (United) |  | HFO | IPP | 9.78*12 | 115 | 115 | 67 | 87 | 68 | 87 | 28 |  | Fuel shortage
87 | Sutiakhali 50 MW Solar PP |  | Solar | IPP | 50 | 50 | 50 | 30 | 0 | 50 | 0
88 | Tangail Palli Power Gen 22 MW |  | HFO | IPP | 4*6.7 | 22 | 22 | 6 | 9 | 6 | 6 | 16 |  | Engine prblem
| Bhairob 54.5 MW |  | HFO | IPP | 3*18.2 | 54 | 54 | 17 | 35 | 17 | 36
| Mymensingh Area Total |  |  |  |  | 749 | 646 | 244 | 293 | 278.6 | 292 | 182 | 0
89 | Fenchugonj CCPP Phase-1 |  | Gas | PDB | 2*32+1*33 | 97 | 70 | 35 | 36 | 36 | 37 |  | 33 | Machine problem.
90 | Fenchugonj CCPP Phase-2 |  | Gas | PDB | 2*35+1*35 | 104 | 90 | 57 | 57 | 57 | 57 |  | 33 | Machine problem
91 | Kushiara 163 MW CCPP (KP) |  | Gas | IPP | 1*109+1*54 | 163 | 163 | 163 | 163 | 163 | 163
92 | Shajibazar 330 MW CCPP |  | Gas | PDB | 3*110 | 330 | 330 | 0 | 0 | 0 | 0 |  | 330 | Under maint.
93 | Fenchugonj 51 MW PP (Barakatullah) |  | Gas | RPP | 19*2.90 | 51 | 51 | 22 | 0 | 50 | 51
94 | Fenchuganj 44 MW (Energyprima) |  | Gas | NENP | 12*3.3+5*2 | 50 | 50 | 0 | 0 | 35 | 35 |  | 15 | Engine problem
95 | Hobiganj 11 MW PP Cofidence-E |  | Gas | SIPP, REB | 4*2.90 | 11 | 11 | 5 | 2 | 3 | 5 |  | 6 | Engine problem
96 | Shahjibazar GTPP Unit- 8 & 9 |  | Gas | PDB | 2*35 | 70 | 66 | 18 | 0 | 0 | 0
97 | Shahjibazar 86 MW PP (Shahjibazar) |  | Gas | RPP | 32*2.90 | 86 | 0 | 0 | 0 | 0 | 0 |  |  | Contract Expired
98 | Shahjibazar 100 MW GTPP |  | Gas | PDB | 1*100 | 100 | 100 | 0 | 0 | 0 | 0
99 | Sylhet 225 MW CCPP |  | Gas | PDB | 1*142+1*89 | 231 | 231 | 207 | 208 | 210 | 210 |  | 21 | Machine problem
100 | Sylhet 20 MW GTPP |  | Gas | PDB | 1*20 | 20 | 20 | 0 | 0 | 0 | 0 | 20 |  | Gas shortage
| Sylhet 50 MW PP (EPL) |  | Gas | NENP | 27*2 | 0 | 0 | 0 | 0 | 0 | 0 |  |  | Contract Expired
101 | Shahjahanulla 25 MW PP |  | Gas | SIPP, REB | 3*9.34 | 25 | 25 | 12 | 12 | 12 | 12 |  | 13 | Engine problem
102 | Bibiana-II 341 MW CCPP (Summit) |  | Gas | IPP | 1*222+1*119 | 341 | 341 | 320 | 305 | 300 | 300 | 41
103 | Bibiyana-III 400 MW CCPP |  | Gas | PDB | 285*1+134*1 | 400 | 400 | 312 | 312 | 340 | 360 |  |  | FGMO
104 | Sylhet 10MW PP (Desh) |  | Gas | RPP | 6*1.95 | 0 | 0 | 0 | 0 | 0 | 0 |  |  | Contract Expired
105 | Bibiyana South 400 MW |  | Gas | PDB | 400 MW | 383 | 383 | 366 | 375 | 345 | 345 |  |  | FGMO
| Sylhet Area Total |  |  |  |  | 2462 | 2331 | 1517 | 1470 | 1551 | 1575 | 61 | 451
106 | Bheramara GTPP Unit-3 |  | HSD | PDB | 1*20 | 20 | 16 | 0 | 0 | 0 | 0 | 16 |  | Fuel conservation
** | Bheramara (HVDC ) |  | 0 | Imported power | 2*500 | 1000 | 1000 | 914 | 914 | 931 | 931
107 | Khulna 115 PP MW (KPCL-2) |  | HFO | NENP | 7*17 | 115 | 115 | 24 | 94 | 77 | 98 | 17 |  | Fuel shortage
108 | Faridpur 50 MW Peaking PP |  | HFO | PDB | 8*6.89 | 54 | 54 | 0 | 41 | 30 | 35 |  | 19 | Engine problem
109 | Khulna 225 MW CCPP |  | HSD | NWPGCL | 1*150+1*75 | 230 | 230 | 0 | 0 | 0 | 0 | 230 |  | Fuel shortage
110 | Gopalganj 100 MW Peaking PP |  | HFO | PDB | 16*6.98 | 109 | 109 | 0 | 38 | 50 | 50 |  | 59 | Engine problem
111 | Bheramara 410 MW CCPP |  | Gas | NWPGCL | 1*278+1*132 | 410 | 410 | 205 | 205 | 200 | 200 | 210 |  | Gas shortage
112 | Noapara 40 MW PP (Khanjahan Ali) |  | HFO | NENP | 5*8.5 | 40 | 40 | 0 | 16 | 8 | 16 | 24 |  | Fuel shortage
| Noapara 100 MW PP (Bangla Trac) |  | HSD | IPP | 70*1.4 | 0 | 0 | 0 | 0 | 0 | 0
113 | Rupsha 105 MW PP (Orion rupsha) |  | HFO | IPP | 6*18.445 | 105 | 105 | 0 | 17 | 0 | 17 | 88 |  | Fuel shortage
114 | Madhumati 100 MW PP |  | HFO | NWPGCL | 6*18 | 105 | 105 | 0 | 0 | 0 | 0 | 105 |  | Fuel shortage
115 | Mongla Orion 100 MW Solar PP |  | Solar | IPP | 100 | 100 | 100 | 26 | 0 | 100 | 0
116 | Khulna 330 MW CCPP (OIL) |  | Gas/HSD | BPDB | 1*220+1*110 | 336 | 336 | 0 | 0 | 0 | 0 | 336 |  | Fuel shortage
117 | Rampal 1320 MW (BIFPCL) |  | Coal | NTPC&BPDB | 617*2 | 1234 | 1234 | 814 | 596 | 800 | 800 | 434 |  | Coal shortage
| Kulna 225 MW CCPP (GAS) |  | Gas | NWPGCL | 0 | 0 | 0 | 0 | 0 | 0 | 0 |  |  | On test.
| Khulna Area Total |  |  |  |  | 3858 | 3854 | 1983 | 1921 | 2196 | 2147 | 1460 | 78
118 | Barisal 110 MW PP (Summit ) |  | HFO | IPP | 7*17.076 | 110 | 110 | 16 | 16 | 16 | 16 | 94 |  | fuel shortage
119 | Bhola 33 MW PP (Venture) |  | Gas | NENP | 1*34.50 | 40 | 10 | 7 | 10 | 10 | 10
120 | Bhola 225 MW CCPP |  | Gas | PDB | 2*63+1*68 | 194 | 194 | 130 | 128 | 130 | 130 |  | 64 | ST Under maint.
| Bhola 95 MW PP (Aggreko) |  | Gas | QRPP | 96*1.10 | 0 | 0 | 0 | 0 | 0 | 0 |  |  | Contract Expired |  | From 18-3-2022
121 | Payra 1320 MW |  | Coal | BCPCL | 2*622 | 1244 | 1244 | 1010 | 1244 | 1200 | 1244
122 | Bhola Nutan Biddut BD LTD |  | Gas | IPP | 220 | 220 | 220 | 220 | 220 | 220 | 220
123 | United Payra Power Ltd. |  | HFO | IPP | 8*18.5+1*9.5 | 150 | 150 | 0 | 45 | 35 | 35 | 115 |  | Fuel shortage.
124 | Barisal 307 MW |  | Coal | IPP | 307*1 | 307 | 307 | 200 | 307 | 250 | 307
| Barisal 1 MW Solar Plant |  | Solar | BPDB | 1 | 1 | 1 | 0 | 0 | 0 | 0
| Barisal Area Total |  |  |  |  | 2266 | 2236 | 1583 | 1970 | 1861 | 1962 | 209 | 64
125 | Baghabari 71 MW GTPP |  | Gas | PDB | 1*71 | 71 | 71 | 0 | 0 | 0 | 0 | 71 |  | Gas shortage
| Baghabari 100 MW GTPP |  | Gas | PDB | 1*100 | 100 | 100 | 0 | 0 | 0 | 0 | 100 |  | Gas shortage
126 | Baghabari 50 MW Peaking PP |  | HFO | PDB | 6*8.9 | 52 | 52 | 0 | 39 | 24 | 40 |  | 12 | Engine problem
127 | Bera 70 MW Peaking PP |  | HFO | PDB | 9*8.29 | 71 | 71 | 0 | 17 | 0 | 10 |  | 61 | Engine problem
128 | Amnura 50 MW PP(Sinha) |  | HFO | NENP | 7*7.79 | 50 | 28 | 0 | 28 | 0 | 0 |  | 28 | Engine problem
129 | Katakhali 50 MW PP (Northern) |  | HFO | QRPP | 6*8.9 | 0 | 0 | 0 | 0 | 0 | 0 |  |  | Contract Expired
130 | Katakhali 50 MW Peaking PP |  | HFO | PDB | 6*8.7 | 50 | 50 | 0 | 46 | 36 | 47
131 | Sirajgonj 225MW CCPP Unit-1 |  | Gas/HSD | NWPGCL | 1*150+1*75 | 210 | 210 | 177 | 175 | 170 | 170 | 40 |  | Gas shortage
132 | Sirajgonj 225MW CCPP Unit-2 |  | Gas/HSD | NWPGCL | 1*150+1*75 | 220 | 220 | 0 | 0 | 0 | 0 | 220 |  | Gas shortage
133 | Sirajgonj 225MW CCPP Unit-3 |  | Gas/HSD | NWPGCL | 1*141 | 220 | 220 | 0 | 0 | 0 | 0 | 220 |  | Gas shortage
134 | Sirajgonj 400 MW CCPP Unit-4 |  | Gas/HSD | SNWPGCL | 1*282+1*132 | 414 | 414 | 356 | 414 | 400 | 414
135 | Santahar 50 MW Peaking PP |  | HFO | PDB | 6*8.7 | 50 | 50 | 0 | 35 | 25 | 30 |  | 20 | Engine problem
| Bogra 22 MW PP (GBB) |  | Gas | RPP | 0 | 0 | 0 | 0 | 0 | 0 | 0 |  |  | Contract Expired
| Bogura 20 MW PP (Energyprima) |  | Gas | NENP | 5*3.3+5*2 | 0 | 0 | 0 | 0 | 0 | 0 |  |  | Contract Expired
136 | Ullapara 11 MW PP (Summit) |  | Gas | SIPP, REB | 4*2.90 | 11 | 11 | 2 | 8 | 5 | 5 |  | 6 | Engine problem
137 | Natore 52 MW PP (Rajlanka) |  | HFO | IPP | 6*8.92 | 52 | 52 | 0 | 0 | 0 | 0 | 52 |  | Fuel shortage
138 | Chapainawabganj 100 MW Peaking PP |  | HFO | PDB | 12*8.924 | 104 | 104 | 49 | 86 | 50 | 85 |  | 19 | Engine problem
| Baghabari 200 MW PP (Paramount) |  | HSD | IPP | 135*1.6 | 0 | 0 | 0 | 0 | 0 | 0 |  |  | Contract Expired
139 | Bagura 113 MW PP (Confidence)-2 |  | HFO | IPP | 6*18.55+7.2 | 113 | 113 | 80 | 113 | 113 | 113
140 | Confidence Power Bogura Unit-1 113 MW |  | HFO | IPP | 6*18.55 | 113 | 113 | 95 | 113 | 113 | 113
141 | Sirajgonj 6.55 MW Solar |  | Solar | NWPGCL | 1*6 | 6 | 6 | 2 | 0 | 6 | 0
** | Adani Power Jharkhanda Ltd |  | Coal | Imported power | 748*2 | 1496 | 1496 | 1135 | 1134 | 1140 | 1140
| Sirajganj 68 MW Solar Park |  | Solar | IPP | 68 | 0 | 0 | 44 | 0 | 5 | 0
| Rajshahi Area Total |  |  |  |  | 3403 | 3381 | 1940 | 2208 | 2087 | 2167 | 703 | 146
142 | Barapukuria TPP Unit-1 |  | Coal | PDB | 1*125 | 125 | 85 | 60 | 61 | 60 | 60 |  | 25
| Barapukuria TPP Unit-2 |  | Coal | PDB | 1*125 | 125 | 85 | 0 | 0 | 0 | 0 |  | 85 | Under maint
143 | Barapukuria 275 MW TPP Unit-3 |  | Coal | PDB | 1*275 | 274 | 274 | 210 | 220 | 220 | 220 |  | 54 | Machine problem
144 | Rangpur 20 MW GTPP |  | HSD | PDB | 1*20 | 20 | 20 | 0 | 0 | 0 | 0 | 20
145 | Saidpur 20 MW GTPP |  | HSD | PDB | 1*20 | 20 | 20 | 0 | 0 | 0 | 0 | 20
146 | Rangpur 113 MW PP (Confidence) |  | HFO | IPP | 9*6.984+7*7.015+3.15*2 | 113 | 113 | 85 | 69 | 100 | 101 |  | 12 | Engine problem
147 | Sympa Solar Power 8MW |  | Solar | IPP | 8 MW | 8 | 8 | 4 | 0 | 8 | 0
148 | Energypac Power Venture Thakurgaon Ltd. |  | HFO | IPP | 115 | 115 | 115 | 55 | 115 | 90 | 115
149 | Intraco Solar 30 MW |  | Solar | IPP | 1*30 | 30 | 30 | 10 | 0 | 30 | 0
150 | Teesta Solar Limited |  | Solar | BPCL | 16*12.5 | 200 | 200 | 200 | 0 | 130 | 0
| Rangpur Area Total |  |  |  |  | 1030 | 950 | 624 | 465 | 638 | 496 | 40 | 176
| Total |  |  |  |  | 27515 | 26364 | 13557 | 15074 | 15089.6 | 16630 | 5747 | 3046
A. |  | 2024-07-16 | (Yesterday) |  |  |  |  | Tuesday
1 | Highest Generation : |  |  | 15110 | MW at | 22:00 | hrs | 11 Evening Peak Hour : | [5 empty] | 21:00 | hrs.
2 | Minimum Generation : |  |  | 12812 | MW at | 8:00 | hrs | 12 Max. Demand (Generation end) at evening peak hour : | [5 empty] | 16000 | MW
3 | Day peak Generation : |  |  | 13557 | MW at | 12:00 | hrs | 13 Max. Demand (Substation end) at evening peak hour : | [5 empty] | 15235 | MW
4 | Evening peak Generation : |  |  | 15074 | MW at | 21:00 | hrs | 14 Load Shed (Substation end) at evening peak hour : | [5 empty] | 884 | MW
5 | Total Energy Generation : |  | 336.3846 | MKWHr | By Solar | 3.1251 | MKWHr
| By Gas : | 126.8981 | MKWHr |  | By Oil: | 52.4091 | MKWHr | 15. Area wise Demand (S/S end), Supply (S/S end) & | [5 empty] | 16. Hourly Load Shed during
| By Coal : | 121.0916 | MKWHr |  | By Hydro: | 4.6168 | MKWHr | Load Shed (S/S end) at Evening peak hour in MW : | [5 empty] | Evening Peak hours :
[5 empty] | By Wind: | 0.61632 | MKWHr | Area | Demand | Supply |  | Loadshed |  | Time |  | Loadshed
6 | Generation Shortfall : |  | For Fuel Limitation = |  |  | 5747 | MW | Dhaka | 5472 | 5122 |  | 350 |  | 18:00 |  | 922
|  |  | For Plants S/D or M/C prob = |  |  | 3046 | MW | Chittagong | 1419 | 1404 |  | 15 |  | 19:00 |  | 825
|  |  | Total = |  |  | 8793 | MW | Khulna | 1896 | 1892 |  | 4 |  | 19:30 |  | 925
7 | Total Gas Supplied : |  |  | 905.58 | MMCFD |  |  | Rajshahi | 1631 | 1631 |  | 0 |  | 20:00 |  | 961
8 | Fuel Cost : | i) Gas : | Taka | 385729212.744 | ii) Oil : | Taka | 957180791.96 | Comilla | 1455 | 1290 |  | 165 |  | 21:00 |  | 884
|  | iii) Coal : | Taka | 830617700.53 | Total | Taka | 2173527705.234 | Mymensingh | 1219 | 1039 |  | 180 |  | 22:00 |  | 897.7
9 | Power flow through E-W Interconnectors : |  |  |  | i) Energy | 0 | MKWHr. | Sylhet | 640 | 540 |  | 100 |  | 23:00 |  | 1131.675
| ii) During Peak Demand : |  |  | 614 | MW (W to E) at | 21:00 | hrs | Barisal | 477 | 477 |  | 0 |  | 24:00 |  | 1445.87
| iii) Maximum : |  |  | 614 | MW at | 21:00 | hrs | Rangpur | 1026 | 956 |  | 70
10 | Maximum Temperature in Dhaka was |  |  |  | 34°C |  |  | Total | 15235 | 14351 |  | 884
B. |  | 2024-07-17 | (Today) |  |  |  | Wednesday |  |  | Probable max. temperature in Dhaka |  |  | 34°C
Forecast
1 | Maximum Demand* Evening (Generation end) |  |  |  | 15800 | MW |  | 6 Total Load Shed forecast (Substation end) : |  |  |  |  | 0 | MW
2 | Maximum Generation (Generation end) |  |  |  | 16630 | MW |  | 7 Area wise Load Shed forecast (Substation end) :
3 | Maximum Demand* Day (Generation end) |  |  |  | 13900 | MW
4 | Reserve(Generation end) |  |  |  |  | MW |  | Dhaka | Chittagong | Khulna | Rajshahi | Comilla | Mymensingh | Sylhet | Barisal | Rangpur
5 | Total Energy Generation |  |  |  | 351.7456 | MKWHr |  | MW | MW | MW | MW | MW | MW | MW | MW | MW
6 | Actual Minimum Generation up to 8:00 hrs. |  |  |  | 12724 | MW at | 8:00 | 0 | 0 | 0 | 0 | 0 | 0 | 0 | 0 | 0
* Import Through HVDC C/B Interconnector : |  |  |  |  | i) Energy | 25.5367 | MKWHr. | ii) HVDC Flow at Peak Time |  | 914 | MW at | 21:00 | hrs.
* Import Through Comilla C/B Interconnector : |  |  |  |  | i) Energy | 2.0909 | MKWHr. | iii) Maximum HVDC Flow : |  | 915 | MW at | 14:00 | hrs.
*Cost for HVDC, Tripura & Solar energy is not usually included in the total fuel cost.
Water Level of Kaptai Lake at 06:00 hr (ft): |  |  |  |  | (a) Yesterday : | 95.08 |  | (b) Today: | 94.97 |  | (c) Rule Curve: |  | 86.56
|  |  |  | Sub Divisional Engineer | [6 empty] | Executive Engineer
|  |  |  | Network Operation Division | [6 empty] | Network Operation Division

## YesterdayGen
2024-07-16 | [21 empty] | BR
Plant Name | Ghorasal TPP (Unit-1&2) | Ghorasal Repowered CCPP:Unit-3 (GT | Ghorasal Repowered CCPP Unit-4 | Ghorasal TPP Unit-5 | Ghorasal 365 MW CCPP Unit-7 | Ghorashal 108 MW PP (Regent) | Ghorashal 78.5 MW PP(MAX) | Haripur 412 MW CCPP | Haripur 360 MW CCPP(HPL) | Plant Removed | Haripur GTPP | Meghnaghat 450 MW CCPP(MPL) | Meghnaghat CCPP(Summit) | Meghnaghat 100 MW(IEL) | Madanganj 102 PP(Summit) | Madanganj-55 MW PP(Summit) | Siddhirganj 335 MW CCPP | 210 MW Siddhirgonj TPP | Siddhirgonj 2*120 MW GTPP | Siddhirganj 100 PP(Dutch Bangla) | Gagnagar 102 MW PP (Digital Power) | Kodda 150 MW PP | Keraniganj 100 MW PP (Powerpac) | Bosila 108 MW PP(CLC) | Pagla (DPA ) | Katpotti 52 MW PP (Sinha) | Kamalaghat 54 MW PP(Banco Energy) | Manikganj 55 MW PP (Northern) | Nababganj 55 MW PP (Southern power ) | Narshingdi 22 MW PP (Doreen) | Summit Ashulia | Summit Madhabdi | Maona 33 MW PP(Summit) | Rupganj 33 MW PP(Summit) | Gazipur 52 MW PP | Tongi 80 MW GTPP | Karnaphuli Hydro PP Unit-1, 2 & 3 | Karnaphuli Hydro PP Unit-4 & 5 | Chattogram TPP-1 | Chattogram TPP-2 | Raozan 25 MW PP | Sikalbaha 225MW CCPP (Gas) | Sikalbaha 225MW CCPP(Oil) | Sikalbaha 150MW GTPP | Sikalbaha 150MW GTPP(Oil) | Plant Removed | Tangail Palli Power Gen 22 MW | Hathazari 100 MW peaking PP | Dohazari -Kalaish 100 MW Peaking | Juldah 100 MW Unit-1 (Acorn) | Chattogram 108 MW PP (ECPV) | Patenga 50MW PP (Baraka) | Barabkunda 22 MW PP (Regent) | Malancha, Ctg. EPZ (United) | Ashuganj TPP Unit- 3 | Ashuganj TPP Unit- 4 | Ashuganj TPP Unit- 5 | Ashuganj 450 MW CCPP(North) | Ashuganj 450 MW CCPP(South) | Ashuganj 225 MW CCPP | Ashuganj 195 MW PP (APSCL-United) | Chandpur 150 MW CCPP | Ashuganj 50 MW PP | Ashuganj 55 MW PP (Precision) | Ashuganj 53MW PP (United) | Ashuganj 51 MW PP (Midland) | B.Baria (Aggreko) 85MW | Titas 50 MW Peaking PP | Jangalia 52 MW PP (Lakdanavi) | Feni 22 MW PP (Doreen) | Feni 11 MW PP (Doreen) | Jangalia 33 MW PP (Summit) | Cumilla 25 MW PP (Summit) | Impoprt (Tripura) | RPCL 210MW CCPP | Jamalpur 95 MW PP(Powerpac) | Tangail 22 MW PP (Doreen) | Sarishabari 3 MW Solar Plant | Fenchugonj CCPP Phase-1 | Fenchugonj CCPP Phase-2 | Fenchugonj 51 MW PP (Barakatullah) | Fenchuganj 44 MW (Energyprima) | Kushiara 163 MW CCPP (KP) | Shajibazar 330 MW CCPP | Shahjibazar GTPP Unit- 8 & 9 | Shahjibazar 86 MW PP (Shahjibazar) | Shahjibazar 50MW PP (EPL) | Sylhet 225 MW CCPP | Sylhet 20 MW GTPP | Sylhet 50 MW PP (EPL) | Sylhet 10MW PP (Desh) | Bibiana-II 341 MW CCPP (Summit) | Shahjahanulla 25 MW PP | Hobiganj 11 MW PP Cofidence-E | Daudkandi 200 MW PP (B.Trac) | Kodda 300 MW PP Unit-2 (Summit) | Keranigonj 300 MW PP (APR) | Bramhangoan 100 MW PP (Aggreko) | Mymensingh 200 MW PP (United) | Aurahati 100MW PP (Aggreko) | Kodda 149 MW PP Unit-1 (Summit) | Teknaf 20MW PP (Solartech) | Juldah 100 MW PP Unit-3 (Acorn) | Chandpur 200 MW (Desh energy) | Ashuganj 150 MW PP (Midland) | Bibiyana-III 400 MW CCPP | Jamalpur 115 MW PP (United) | Gazipur 100 MW PP | Sikalbaha 105 MW PP (Baraka Sikalbaha) | Kaptai 7 MW Solar PP | Anwara 300 MW PP (United) | Jodiac Power | Karnaphuli Power Ltd. | Feni Lanka Power | Chowmuhani 113 MW | Juldah unit-2 (Acorn) | Bibiyana South 400 MW | Meghnaghat 104 MW PP (OPCL) | Sutiakhali 50 MW Solar PP | Manikgonj 162MW PP(MPGL) | Anlima Energy Ltd. | Shahjibazar 100 MW GTPP | Bhairob 54.5 MW | Spectra Solar Plant Ltd. | Chandpur 115(Doreen) | Kanchan Purbachal Power Generation Ltd. | Ashuganj 420 MW CCPP(East) | Mirsharai 150 MW (Oil) | Mirsharai 150 MW (Gas) | SS Power I | Cox's Bazar Wind | Matarbari 2*600 MW (CPGCL) | Meghnaghat Unique power | Summit Meghanghat-2 589 MW(Gas) | Sonagazi 75 MW Solar Plant | EasternBlank | Bheramara (HVDC ) | Bheramara GTPP Unit-3 | Bheramara 410 MW CCPP | Khulna 115 MW PP (KPCL-1 & 3) | Khulna 115 PP MW (KPCL-2) | Khulna 225 MW CCPP | Khulna 60MW | Khulna (Aggreeco) 55MW | Faridpur 50 MW Peaking PP | Gopalganj 100 MW Peaking PP | Noapara 40 MW PP (Khanjahan Ali) | Bhola 225 MW CCPP | Bhola 33 MW PP (Venture) | Barisal 110 MW PP (Summit ) | Barisal GT PP Unit-1& 2 | Baghabari 100 MW GTPP | Baghabari 71 MW GTPP | Baghabari 50 MW Peaking PP | Bera 70 MW Peaking PP | Chapainawabganj 100 MW Peaking PP | Amnura 50 MW PP(Sinha) | Katakhali 50 MW PP (Northern) | Katakhali 50 MW Peaking PP | Natore 52 MW PP (Rajlanka) | Santahar 50 MW Peaking PP | Bogra 22 MW PP (GBB) | Bogura 20 MW PP (Energyprima) | Ullapara 11 MW PP (Summit) | Barapukuria TPP Unit-1 | Barapukuria TPP Unit-2 | Barapukuria 275 MW TPP Unit-3 | Rangpur 20 MW GTPP | Saidpur 20 MW GTPP | Sirajgonj 225MW CCPP Unit-1 (Gas) | Sirajgonj 225MW CCPP Unit-1(Oil) | Sirajgonj 225 MW CCPP Unit-2 (Gas) | Sirajgonj 225 MW CCPP Unit-2 (Oil) | Bhola 95 MW PP (Aggreko) | Noapara 100 MW PP (Bangla Trac) | Sirajgonj 225MW CCPP Unit-3 (Gas) | Sirajgonj 225MW CCPP Unit-3 (Oil) | Sirajgonj 400 MW CCPP Unit-4 | Rupsha 105 MW PP (Orion rupsha) | Baghabari 200 MW PP (Paramount) | Bagura 113 MW PP (Confidence)-2 | Madhumati 100 MW PP | Rangpur 113 MW PP (Confidence) | Sirajgonj 400MW CCPP Unit-4 (Oil) | Sympa Solar Power 8MW | Confidence Power Bogura Unit-1 113 MW | Payra 1320 MW | Bhola Nutan Biddut BD LTD (GAS) | Bhola Nutan Biddut BD LTD (OIL) | United Payra Power Ltd. | Sirajgonj 6.55 MW Solar | Mongla Orion 100 MW Solar PP | Energypac Power Venture Thakurgaon Ltd. | Khulna 330 MW CCPP (OIL) | Khulna 330 MW CCPP (GAS) | Rampal 1320 MW (BIFPCL) | Intraco Solar 30 MW | Barisal 307 MW | Adani Power Jharkhanda Ltd | Teesta Solar Limited | Kulna 225 MW CCPP (GAS) | Barisal 1 MW Solar Plant | Sirajganj 68 MW Solar Park | WesternBlank | Eastern Grid Total | Western Grid Total | Total (MW) | Gas (Public) | HVDC | Gas (Private) | HSD (Private) | HFO (Private) | Coal | Hydro | HSD (Public) | HFO (Public) | Tripura | Solar | Wind | Shortage | Water Level
1:00 | 0 | 0 | 0 | 0 | 0 | 0 | 0 | 405 | 0 |  | 0 | 450 | 302 | 0 | 82 | 45 | 0 | 0 | 98 | 0 | 8 | 98 | 0 | 0 | 0 | 0 | 35 | 35 | 0 | 0 | 14 | 15 | 20 | 12 | 0 | 0 | 105 | 80 | 0 | 0 | 0 | 220 | 0 | 0 | 0 |  | 6 | 54 | 51 | 46 | 27 | 26 | 0 | 23 | 0 | 0 | 0 | 280 | 240 | 185 | 0 | 39 | 36 | 20 | 0 | 51 | 0 | 34 | 32 | 0 | 0 | 0 | 17 | 86 | 17 | 0 | 0 | 0 | 35 | 56 | 22 | 10 | 163 | 0 | 23 | 0 | 0 | 209 | 0 | 0 | 0 | 300 | 12 | 2 | 0 | 47 | 0 | 0 | 113 | 0 | 89 | 0 | 49 | 104 | 124 | 355 | 67 | 17 | 17 | 0 | 52 | 17 | 17 | 52 | 58 | 50 | 345 | 17 | 0 | 54 | 35 | 0 | 35 | 0 | 49 | 17 | 285 | 17 | 0 | 1150 | 54 | 419 | 0 | 0 | 0 |  | 911 | 0 | 200 | 0 | 96 | 0 | 0 | 0 | 11 | 32 | 8 | 130 | 10 | 16 | 0 | 0 | 0 | 39 | 0 | 0 | 0 | 0 | 22 | 0 | 22 | 0 | 0 | 8 | 60 | 0 | 220 | 0 | 0 | 175 | 0 | 0 | 0 | 0 | 0 | 0 | 0 | 414 | 0 | 0 | 113 | 0 | 104 | 0 | 0 | 113 | 1244 | 220 | 0 | 0 | 0 | 0 | 35 | 0 | 0 | 712 | 0 | 307 | 1136 | 0 | 0 | 0 | 0 |  | 7831 | 6358 | 14189 | 3433 | 911 | 1985 | 0 | 1907 | 5248 | 185 | 0 | 380 | 86 | 0 | 54 | 1061.005 | 95.1
2:00 | 0 | 0 | 0 | 0 | 0 | 0 | 0 | 405 | 0 |  | 0 | 450 | 267 | 0 | 82 | 45 | 0 | 0 | 100 | 0 | 8 | 82 | 0 | 0 | 0 | 0 | 35 | 35 | 0 | 0 | 14 | 15 | 20 | 0 | 0 | 0 | 105 | 80 | 0 | 0 | 0 | 220 | 0 | 0 | 0 |  | 6 | 54 | 51 | 46 | 25 | 26 | 0 | 23 | 0 | 0 | 0 | 280 | 240 | 185 | 0 | 46 | 36 | 20 | 0 | 51 | 0 | 34 | 32 | 0 | 0 | 0 | 17 | 88 | 18 | 0 | 0 | 0 | 35 | 56 | 22 | 10 | 163 | 0 | 23 | 0 | 0 | 209 | 0 | 0 | 0 | 280 | 12 | 2 | 0 | 47 | 0 | 0 | 114 | 0 | 89 | 0 | 49 | 104 | 122 | 355 | 67 | 17 | 17 | 0 | 52 | 0 | 17 | 52 | 47 | 50 | 345 | 17 | 0 | 54 | 35 | 0 | 35 | 0 | 47 | 17 | 285 | 17 | 0 | 1148 | 43 | 420 | 0 | 0 | 0 |  | 910 | 0 | 200 | 0 | 96 | 0 | 0 | 0 | 11 | 30 | 8 | 130 | 10 | 16 | 0 | 0 | 0 | 39 | 0 | 0 | 0 | 0 | 22 | 0 | 22 | 0 | 0 | 8 | 60 | 0 | 175 | 0 | 0 | 175 | 0 | 0 | 0 | 0 | 0 | 0 | 0 | 414 | 0 | 0 | 113 | 0 | 103 | 0 | 0 | 113 | 1244 | 220 | 0 | 0 | 0 | 0 | 35 | 0 | 0 | 720 | 0 | 307 | 1131 | 0 | 0 | 0 | 0 |  | 7715 | 6312 | 14027 | 3431 | 910 | 1930 | 0 | 1873 | 5205 | 185 | 0 | 362 | 88 | 0 | 43 | 976.965 | 95.1
3:00 | 0 | 0 | 0 | 0 | 0 | 0 | 0 | 404 | 0 |  | 0 | 450 | 288 | 0 | 82 | 55 | 0 | 0 | 101 | 0 | 8 | 16 | 0 | 0 | 0 | 0 | 35 | 0 | 35 | 0 | 14 | 15 | 20 | 12 | 0 | 0 | 105 | 80 | 0 | 0 | 0 | 222 | 0 | 0 | 0 |  | 6 | 54 | 51 | 46 | 25 | 26 | 0 | 23 | 0 | 0 | 0 | 280 | 300 | 185 | 0 | 45 | 36 | 20 | 0 | 51 | 0 | 34 | 32 | 0 | 0 | 0 | 17 | 86 | 18 | 0 | 0 | 0 | 35 | 56 | 22 | 10 | 163 | 0 | 23 | 0 | 0 | 209 | 0 | 0 | 0 | 280 | 12 | 2 | 0 | 47 | 0 | 0 | 114 | 0 | 89 | 0 | 49 | 104 | 114 | 356 | 67 | 17 | 17 | 0 | 52 | 0 | 0 | 52 | 46 | 50 | 345 | 17 | 0 | 54 | 35 | 0 | 35 | 0 | 33 | 17 | 285 | 17 | 0 | 1100 | 31 | 418 | 0 | 0 | 0 |  | 911 | 0 | 200 | 0 | 95 | 0 | 0 | 0 | 0 | 0 | 8 | 130 | 10 | 16 | 0 | 0 | 0 | 39 | 0 | 0 | 0 | 0 | 22 | 0 | 22 | 0 | 0 | 8 | 61 | 0 | 175 | 0 | 0 | 175 | 0 | 0 | 0 | 0 | 0 | 0 | 0 | 414 | 0 | 0 | 113 | 0 | 103 | 0 | 0 | 113 | 1244 | 220 | 0 | 0 | 0 | 0 | 35 | 0 | 0 | 720 | 0 | 307 | 1138 | 0 | 0 | 0 | 0 |  | 7650 | 6279 | 13929 | 3505 | 911 | 1951 | 0 | 1842 | 5163 | 185 | 0 | 255 | 86 | 0 | 31 | 831.805 | 95.09
4:00 | 0 | 0 | 0 | 0 | 0 | 0 | 0 | 404 | 0 |  | 0 | 450 | 283 | 0 | 82 | 55 | 0 | 0 | 100 | 0 | 8 | 16 | 0 | 0 | 0 | 0 | 35 | 0 | 35 | 0 | 14 | 15 | 20 | 12 | 0 | 0 | 105 | 80 | 0 | 0 | 0 | 223 | 0 | 0 | 0 |  | 6 | 54 | 51 | 0 | 25 | 6 | 0 | 23 | 0 | 0 | 0 | 305 | 300 | 185 | 0 | 45 | 36 | 20 | 0 | 51 | 0 | 34 | 32 | 0 | 0 | 0 | 17 | 84 | 18 | 0 | 0 | 0 | 35 | 56 | 22 | 10 | 163 | 0 | 23 | 0 | 0 | 209 | 0 | 0 | 0 | 270 | 12 | 2 | 0 | 47 | 0 | 0 | 114 | 0 | 89 | 0 | 49 | 103 | 117 | 356 | 67 | 17 | 17 | 0 | 52 | 0 | 0 | 52 | 46 | 50 | 345 | 17 | 0 | 17 | 35 | 0 | 35 | 0 | 32 | 17 | 320 | 17 | 0 | 1068 | 20 | 419 | 0 | 0 | 0 |  | 910 | 0 | 200 | 0 | 96 | 0 | 0 | 0 | 0 | 0 | 8 | 126 | 10 | 16 | 0 | 0 | 0 | 37 | 0 | 0 | 0 | 0 | 22 | 0 | 20 | 0 | 0 | 8 | 60 | 0 | 176 | 0 | 0 | 177 | 0 | 0 | 0 | 0 | 0 | 0 | 0 | 414 | 0 | 0 | 113 | 0 | 104 | 0 | 0 | 113 | 1244 | 220 | 0 | 0 | 0 | 0 | 35 | 0 | 0 | 718 | 0 | 307 | 1136 | 0 | 0 | 0 | 0 |  | 7549 | 6270 | 13819 | 3563 | 910 | 1936 | 0 | 1742 | 5128 | 185 | 0 | 251 | 84 | 0 | 20 | 650.355 | 95.09
5:00 | 0 | 0 | 0 | 0 | 0 | 0 | 0 | 404 | 0 |  | 0 | 450 | 272 | 0 | 82 | 55 | 0 | 0 | 99 | 0 | 8 | 16 | 0 | 0 | 0 | 0 | 35 | 0 | 35 | 0 | 14 | 15 | 20 | 12 | 0 | 0 | 105 | 80 | 0 | 0 | 0 | 221 | 0 | 0 | 0 |  | 4 | 54 | 51 | 0 | 25 | 6 | 0 | 34 | 0 | 0 | 0 | 300 | 300 | 185 | 0 | 45 | 36 | 20 | 0 | 51 | 0 | 34 | 32 | 0 | 0 | 0 | 17 | 80 | 18 | 0 | 0 | 0 | 35 | 56 | 22 | 10 | 163 | 0 | 23 | 0 | 0 | 209 | 0 | 0 | 0 | 275 | 12 | 2 | 0 | 47 | 0 | 0 | 114 | 0 | 89 | 0 | 49 | 103 | 112 | 356 | 67 | 17 | 0 | 0 | 52 | 0 | 0 | 52 | 46 | 50 | 345 | 17 | 0 | 17 | 22 | 0 | 35 | 0 | 33 | 17 | 345 | 17 | 0 | 1051 | 7 | 420 | 0 | 0 | 0 |  | 911 | 0 | 200 | 0 | 96 | 0 | 0 | 0 | 0 | 0 | 0 | 126 | 10 | 16 | 0 | 0 | 0 | 0 | 0 | 0 | 0 | 0 | 0 | 0 | 0 | 0 | 0 | 8 | 61 | 0 | 176 | 0 | 0 | 177 | 0 | 0 | 0 | 0 | 0 | 0 | 0 | 414 | 0 | 0 | 113 | 0 | 104 | 0 | 0 | 113 | 1244 | 220 | 0 | 0 | 0 | 0 | 35 | 0 | 0 | 722 | 0 | 307 | 1130 | 0 | 0 | 0 | 0 |  | 7502 | 6183 | 13685 | 3580 | 911 | 1941 | 0 | 1698 | 5111 | 185 | 0 | 172 | 80 | 0 | 7 | 682.825 | 95.08
6:00 | 0 | 0 | 0 | 0 | 0 | 0 | 0 | 403 | 0 |  | 0 | 450 | 291 | 0 | 82 | 55 | 0 | 0 | 99 | 0 | 8 | 16 | 0 | 0 | 0 | 0 | 35 | 0 | 35 | 0 | 15 | 15 | 20 | 12 | 0 | 0 | 105 | 80 | 0 | 0 | 0 | 222 | 0 | 0 | 0 |  | 4 | 54 | 27 | 0 | 25 | 6 | 0 | 28 | 0 | 0 | 0 | 305 | 300 | 185 | 0 | 45 | 36 | 20 | 0 | 51 | 0 | 34 | 33 | 0 | 0 | 0 | 17 | 74 | 18 | 0 | 0 | 0 | 35 | 56 | 22 | 10 | 163 | 0 | 23 | 0 | 0 | 209 | 0 | 0 | 0 | 275 | 12 | 2 | 0 | 47 | 0 | 0 | 115 | 0 | 89 | 0 | 49 | 103 | 50 | 341 | 67 | 17 | 0 | 0 | 52 | 0 | 0 | 52 | 47 | 50 | 345 | 17 | 1 | 17 | 17 | 0 | 35 | 1 | 33 | 17 | 285 | 17 | 0 | 1000 | 17 | 418 | 0 | 0 | 5 |  | 911 | 0 | 200 | 0 | 48 | 0 | 0 | 0 | 0 | 0 | 0 | 80 | 10 | 16 | 0 | 0 | 0 | 0 | 0 | 0 | 0 | 0 | 0 | 0 | 0 | 0 | 0 | 5 | 60 | 0 | 176 | 0 | 0 | 179 | 0 | 0 | 0 | 0 | 0 | 0 | 0 | 414 | 0 | 0 | 70 | 0 | 104 | 0 | 0 | 70 | 1000 | 180 | 0 | 0 | 0 | 3 | 35 | 0 | 0 | 725 | 0 | 250 | 1138 | 3 | 0 | 0 | 0 |  | 7316 | 5677 | 12993 | 3464 | 911 | 1914 | 0 | 1500 | 4767 | 185 | 0 | 148 | 74 | 13 | 17 | 579.685 | 95.08
7:00 | 0 | 0 | 0 | 0 | 0 | 0 | 0 | 403 | 0 |  | 0 | 450 | 288 | 3 | 82 | 55 | 0 | 0 | 99 | 0 | 8 | 16 | 0 | 0 | 0 | 0 | 17 | 17 | 0 | 0 | 15 | 15 | 20 | 12 | 8 | 0 | 105 | 80 | 0 | 0 | 0 | 222 | 0 | 0 | 0 |  | 6 | 54 | 17 | 0 | 25 | 6 | 0 | 23 | 0 | 0 | 0 | 280 | 345 | 185 | 0 | 40 | 36 | 20 | 0 | 51 | 0 | 34 | 33 | 0 | 0 | 0 | 17 | 70 | 17 | 0 | 0 | 0 | 35 | 56 | 22 | 10 | 120 | 0 | 27 | 0 | 0 | 209 | 0 | 0 | 0 | 280 | 12 | 2 | 0 | 47 | 0 | 0 | 115 | 0 | 89 | 4 | 49 | 104 | 50 | 341 | 67 | 17 | 0 | 0 | 52 | 0 | 0 | 52 | 46 | 50 | 345 | 17 | 8 | 17 | 17 | 0 | 0 | 3 | 33 | 17 | 285 | 17 | 0 | 1000 | 36 | 420 | 0 | 0 | 18 |  | 912 | 0 | 200 | 0 | 48 | 0 | 0 | 0 | 0 | 0 | 0 | 80 | 8 | 16 | 0 | 0 | 0 | 0 | 0 | 0 | 0 | 0 | 0 | 0 | 0 | 0 | 0 | 5 | 60 | 0 | 180 | 0 | 0 | 179 | 0 | 0 | 0 | 0 | 0 | 0 | 0 | 350 | 0 | 0 | 70 | 0 | 67 | 0 | 0 | 70 | 980 | 180 | 0 | 0 | 0 | 10 | 35 | 0 | 0 | 726 | 1 | 250 | 1135 | 5 | 0 | 0 | 8 |  | 7263 | 5575 | 12838 | 3482 | 912 | 1802 | 0 | 1405 | 4751 | 185 | 0 | 138 | 70 | 57 | 36 | 383.91 | 95.07
8:00 | 0 | 0 | 0 | 0 | 0 | 0 | 0 | 403 | 0 |  | 0 | 450 | 295 | 7 | 82 | 55 | 0 | 0 | 60 | 0 | 8 | 16 | 0 | 0 | 0 | 0 | 17 | 35 | 0 | 0 | 15 | 15 | 20 | 12 | 8 | 0 | 105 | 80 | 0 | 0 | 0 | 221 | 0 | 0 | 0 |  | 6 | 54 | 0 | 0 | 25 | 0 | 0 | 2 | 0 | 0 | 0 | 280 | 300 | 185 | 0 | 40 | 36 | 20 | 0 | 51 | 0 | 34 | 33 | 0 | 0 | 0 | 17 | 78 | 10 | 0 | 0 | 1 | 35 | 57 | 22 | 10 | 120 | 0 | 28 | 0 | 0 | 210 | 0 | 0 | 0 | 275 | 12 | 5 | 0 | 47 | 0 | 0 | 115 | 0 | 90 | 5 | 49 | 104 | 50 | 341 | 68 | 17 | 0 | 3 | 52 | 0 | 0 | 52 | 47 | 50 | 345 | 17 | 20 | 17 | 17 | 0 | 16 | 6 | 33 | 17 | 285 | 17 | 0 | 1000 | 26 | 419 | 0 | 0 | 26 |  | 914 | 0 | 200 | 0 | 48 | 0 | 0 | 0 | 0 | 0 | 0 | 80 | 8 | 16 | 0 | 0 | 0 | 0 | 0 | 0 | 0 | 0 | 0 | 0 | 0 | 0 | 0 | 5 | 60 | 0 | 180 | 0 | 0 | 180 | 0 | 0 | 0 | 0 | 0 | 0 | 0 | 350 | 0 | 0 | 70 | 0 | 68 | 0 | 1 | 70 | 980 | 180 | 0 | 0 | 1 | 44 | 35 | 0 | 0 | 723 | 3 | 232 | 1137 | 10 | 0 | 0 | 16 |  | 7201 | 5611 | 12812 | 3397 | 914 | 1783 | 0 | 1441 | 4731 | 185 | 0 | 121 | 78 | 136 | 26 | 418.29 | 95.07
9:00 | 0 | 0 | 0 | 0 | 0 | 0 | 0 | 404 | 0 |  | 0 | 450 | 297 | 7 | 82 | 55 | 0 | 0 | 60 | 0 | 8 | 16 | 0 | 0 | 0 | 0 | 17 | 35 | 0 | 0 | 14 | 15 | 20 | 12 | 8 | 0 | 110 | 80 | 0 | 0 | 0 | 219 | 0 | 0 | 0 |  | 6 | 54 | 0 | 12 | 25 | 0 | 0 | 2 | 0 | 0 | 0 | 280 | 300 | 186 | 0 | 38 | 36 | 20 | 0 | 51 | 0 | 34 | 33 | 0 | 0 | 0 | 17 | 80 | 10 | 0 | 0 | 1 | 35 | 57 | 22 | 10 | 120 | 0 | 25 | 0 | 0 | 213 | 0 | 0 | 0 | 295 | 12 | 5 | 0 | 70 | 0 | 0 | 115 | 0 | 87 | 17 | 49 | 73 | 59 | 356 | 68 | 17 | 0 | 3 | 52 | 0 | 0 | 52 | 46 | 50 | 345 | 17 | 17 | 17 | 17 | 0 | 17 | 5 | 48 | 17 | 285 | 17 | 0 | 1000 | 25 | 421 | 0 | 0 | 58 |  | 914 | 0 | 205 | 0 | 48 | 0 | 0 | 0 | 0 | 0 | 0 | 80 | 6 | 16 | 0 | 0 | 0 | 0 | 0 | 0 | 0 | 0 | 0 | 0 | 0 | 0 | 0 | 5 | 60 | 0 | 187 | 0 | 0 | 180 | 0 | 0 | 0 | 0 | 0 | 0 | 0 | 350 | 0 | 0 | 70 | 0 | 68 | 0 | 3 | 70 | 1000 | 180 | 0 | 0 | 4 | 51 | 35 | 0 | 0 | 724 | 4 | 200 | 1127 | 32 | 0 | 0 | 30 |  | 7308 | 5649 | 12957 | 3414 | 914 | 1803 | 0 | 1466 | 4719 | 190 | 0 | 121 | 80 | 225 | 25 | 423.065 | 95.06
10:00 | 0 | 0 | 0 | 0 | 0 | 0 | 0 | 405 | 0 |  | 0 | 450 | 296 | 7 | 82 | 55 | 0 | 0 | 60 | 0 | 8 | 16 | 0 | 0 | 0 | 0 | 17 | 35 | 17 | 0 | 14 | 15 | 20 | 12 | 8 | 0 | 115 | 80 | 0 | 0 | 0 | 217 | 0 | 0 | 0 |  | 6 | 54 | 0 | 12 | 31 | 4 | 0 | 2 | 0 | 0 | 0 | 280 | 300 | 186 | 0 | 37 | 36 | 20 | 0 | 51 | 0 | 34 | 33 | 0 | 0 | 0 | 17 | 84 | 8 | 0 | 0 | 2 | 35 | 57 | 22 | 10 | 120 | 0 | 25 | 0 | 0 | 213 | 0 | 0 | 0 | 300 | 12 | 5 | 0 | 95 | 0 | 0 | 115 | 0 | 87 | 20 | 49 | 69 | 57 | 338 | 67 | 17 | 0 | 3 | 52 | 0 | 0 | 52 | 46 | 50 | 345 | 17 | 26 | 72 | 17 | 0 | 17 | 19 | 49 | 17 | 285 | 36 | 0 | 1000 | 46 | 419 | 0 | 0 | 66 |  | 914 | 0 | 205 | 0 | 48 | 0 | 0 | 0 | 0 | 0 | 0 | 80 | 7 | 16 | 0 | 0 | 0 | 0 | 0 | 0 | 0 | 0 | 0 | 0 | 0 | 0 | 0 | 2 | 59 | 0 | 176 | 0 | 0 | 177 | 0 | 0 | 0 | 0 | 0 | 0 | 0 | 350 | 0 | 0 | 70 | 0 | 68 | 0 | 2 | 70 | 1020 | 180 | 0 | 0 | 1 | 36 | 55 | 0 | 0 | 815 | 4 | 200 | 1131 | 76 | 0 | 0 | 10 |  | 7473 | 5772 | 13245 | 3386 | 914 | 1808 | 0 | 1587 | 4820 | 195 | 0 | 140 | 84 | 265 | 46 | 434.525 | 95.06
11:00 | 0 | 0 | 0 | 0 | 0 | 0 | 0 | 404 | 0 |  | 0 | 450 | 313 | 0 | 82 | 55 | 0 | 0 | 60 | 0 | 8 | 16 | 0 | 0 | 0 | 0 | 17 | 35 | 35 | 0 | 14 | 15 | 16 | 12 | 8 | 0 | 115 | 80 | 0 | 0 | 0 | 216 | 0 | 0 | 0 |  | 6 | 54 | 0 | 12 | 31 | 27 | 0 | 2 | 0 | 0 | 0 | 280 | 300 | 189 | 0 | 36 | 36 | 20 | 0 | 51 | 0 | 42 | 33 | 0 | 0 | 0 | 17 | 86 | 8 | 0 | 0 | 1 | 35 | 57 | 22 | 10 | 120 | 0 | 23 | 0 | 0 | 210 | 0 | 0 | 0 | 300 | 12 | 5 | 0 | 97 | 0 | 0 | 114 | 0 | 77 | 8 | 45 | 81 | 58 | 312 | 67 | 17 | 0 | 4 | 52 | 0 | 0 | 52 | 46 | 50 | 345 | 17 | 40 | 90 | 17 | 0 | 17 | 7 | 48 | 17 | 285 | 36 | 0 | 1000 | 35 | 421 | 0 | 0 | 70 |  | 914 | 0 | 205 | 0 | 44 | 0 | 0 | 0 | 0 | 0 | 0 | 80 | 6 | 16 | 0 | 0 | 0 | 0 | 0 | 0 | 0 | 0 | 0 | 0 | 0 | 0 | 0 | 2 | 60 | 0 | 170 | 0 | 0 | 177 | 0 | 0 | 0 | 0 | 0 | 0 | 0 | 312 | 0 | 0 | 70 | 0 | 68 | 0 | 3 | 70 | 1060 | 180 | 0 | 0 | 5 | 82 | 55 | 0 | 0 | 762 | 13 | 193 | 1143 | 101 | 0 | 0 | 30 |  | 7501 | 5821 | 13322 | 3351 | 914 | 1786 | 0 | 1634 | 4809 | 195 | 0 | 148 | 86 | 364 | 35 | 456.49 | 95.05
12:00 | 0 | 0 | 0 | 0 | 0 | 0 | 0 | 378 | 0 |  | 0 | 450 | 306 | 0 | 82 | 55 | 0 | 0 | 96 | 0 | 8 | 16 | 0 | 0 | 0 | 0 | 17 | 35 | 35 | 0 | 14 | 15 | 16 | 12 | 8 | 0 | 118 | 80 | 0 | 0 | 0 | 215 | 0 | 0 | 0 |  | 6 | 54 | 0 | 12 | 31 | 46 | 0 | 2 | 0 | 0 | 0 | 280 | 250 | 168 | 8 | 36 | 35 | 20 | 0 | 51 | 0 | 35 | 28 | 0 | 0 | 0 | 17 | 88 | 8 | 0 | 0 | 2 | 35 | 57 | 22 | 0 | 163 | 0 | 18 | 0 | 0 | 207 | 0 | 0 | 0 | 320 | 12 | 5 | 0 | 97 | 0 | 0 | 114 | 0 | 87 | 14 | 12 | 90 | 60 | 312 | 67 | 17 | 0 | 6 | 51 | 0 | 0 | 52 | 45 | 12 | 366 | 17 | 30 | 90 | 17 | 0 | 17 | 28 | 48 | 17 | 260 | 36 | 0 | 980 | 27 | 421 | 0 | 0 | 65 |  | 914 | 0 | 205 | 0 | 24 | 0 | 0 | 0 | 0 | 0 | 0 | 130 | 7 | 16 | 0 | 0 | 0 | 0 | 0 | 49 | 0 | 0 | 0 | 0 | 0 | 0 | 0 | 2 | 60 | 0 | 210 | 0 | 0 | 177 | 0 | 0 | 0 | 0 | 0 | 0 | 0 | 356 | 0 | 0 | 80 | 0 | 85 | 0 | 4 | 95 | 1010 | 220 | 0 | 0 | 2 | 26 | 55 | 0 | 0 | 814 | 10 | 200 | 1135 | 200 | 0 | 0 | 44 |  | 7427 | 6130 | 13557 | 3326 | 914 | 1925 | 0 | 1628 | 4830 | 198 | 0 | 190 | 88 | 431 | 27 | 566.315 | 95.04
13:00 | 0 | 0 | 0 | 0 | 0 | 0 | 0 | 373 | 0 |  | 0 | 450 | 296 | 0 | 66 | 55 | 0 | 0 | 96 | 0 | 0 | 32 | 0 | 0 | 0 | 0 | 17 | 35 | 35 | 0 | 14 | 15 | 16 | 12 | 8 | 0 | 118 | 80 | 0 | 0 | 0 | 216 | 0 | 0 | 0 |  | 6 | 54 | 0 | 12 | 31 | 46 | 0 | 3 | 0 | 0 | 0 | 280 | 250 | 176 | 0 | 32 | 0 | 15 | 0 | 51 | 0 | 32 | 27 | 0 | 0 | 0 | 17 | 86 | 8 | 0 | 0 | 1 | 35 | 57 | 0 | 0 | 163 | 0 | 20 | 0 | 0 | 208 | 0 | 0 | 0 | 310 | 12 | 5 | 0 | 97 | 0 | 0 | 114 | 0 | 87 | 12 | 18 | 104 | 61 | 312 | 67 | 17 | 0 | 5 | 52 | 0 | 0 | 52 | 53 | 35 | 345 | 17 | 35 | 90 | 17 | 0 | 17 | 12 | 48 | 17 | 200 | 36 | 0 | 1000 | 28 | 420 | 0 | 0 | 75 |  | 914 | 0 | 205 | 0 | 16 | 0 | 0 | 0 | 0 | 0 | 0 | 126 | 7 | 16 | 0 | 0 | 0 | 0 | 4 | 50 | 0 | 0 | 0 | 0 | 0 | 0 | 0 | 5 | 60 | 0 | 220 | 0 | 0 | 177 | 0 | 0 | 0 | 0 | 0 | 0 | 0 | 318 | 0 | 0 | 70 | 0 | 56 | 0 | 4 | 113 | 1080 | 220 | 0 | 0 | 3 | 32 | 55 | 0 | 0 | 812 | 38 | 240 | 1139 | 170 | 0 | 0 | 44 |  | 7314 | 6194 | 13508 | 3212 | 914 | 1833 | 0 | 1627 | 4971 | 198 | 0 | 208 | 86 | 431 | 28 | 661 | 95.03
14:00 | 0 | 0 | 0 | 0 | 0 | 0 | 0 | 401 | 0 |  | 0 | 450 | 264 | 0 | 66 | 55 | 0 | 0 | 97 | 0 | 0 | 32 | 0 | 0 | 0 | 0 | 17 | 35 | 35 | 0 | 14 | 15 | 16 | 12 | 8 | 0 | 118 | 80 | 0 | 0 | 0 | 216 | 0 | 0 | 0 |  | 6 | 52 | 0 | 12 | 31 | 47 | 0 | 2 | 0 | 0 | 0 | 280 | 250 | 186 | 0 | 33 | 0 | 0 | 0 | 51 | 0 | 34 | 23 | 0 | 0 | 0 | 17 | 92 | 8 | 0 | 0 | 1 | 35 | 58 | 0 | 0 | 163 | 0 | 0 | 0 | 0 | 205 | 0 | 0 | 0 | 300 | 12 | 2 | 0 | 95 | 0 | 0 | 114 | 0 | 87 | 18 | 49 | 98 | 61 | 312 | 67 | 17 | 0 | 0 | 52 | 0 | 0 | 52 | 54 | 38 | 345 | 17 | 25 | 90 | 17 | 0 | 17 | 31 | 49 | 17 | 220 | 36 | 0 | 1015 | 45 | 421 | 0 | 0 | 69 |  | 915 | 0 | 205 | 0 | 16 | 0 | 0 | 0 | 0 | 0 | 0 | 126 | 8 | 16 | 0 | 0 | 0 | 0 | 5 | 50 | 14 | 0 | 0 | 0 | 8 | 0 | 0 | 5 | 60 | 0 | 220 | 0 | 0 | 177 | 0 | 0 | 0 | 0 | 0 | 0 | 0 | 310 | 0 | 0 | 50 | 0 | 49 | 0 | 3 | 113 | 1000 | 220 | 0 | 0 | 4 | 99 | 55 | 0 | 0 | 815 | 23 | 280 | 1134 | 110 | 0 | 0 | 50 |  | 7359 | 6140 | 13499 | 3247 | 915 | 1768 | 0 | 1639 | 4945 | 198 | 0 | 217 | 92 | 433 | 45 | 860 | 95.05
15:00 | 0 | 0 | 0 | 0 | 0 | 0 | 0 | 401 | 0 |  | 0 | 450 | 298 | 0 | 51 | 55 | 0 | 0 | 97 | 0 | 0 | 32 | 0 | 0 | 0 | 0 | 17 | 35 | 35 | 0 | 14 | 15 | 16 | 12 | 8 | 0 | 115 | 80 | 0 | 0 | 0 | 216 | 0 | 0 | 0 |  | 6 | 52 | 0 | 12 | 16 | 47 | 0 | 2 | 0 | 0 | 0 | 280 | 250 | 182 | 0 | 33 | 0 | 0 | 0 | 51 | 0 | 34 | 16 | 0 | 0 | 0 | 17 | 102 | 11 | 0 | 0 | 1 | 35 | 56 | 0 | 0 | 163 | 0 | 0 | 0 | 0 | 206 | 0 | 0 | 0 | 295 | 12 | 2 | 0 | 80 | 0 | 0 | 115 | 0 | 88 | 14 | 49 | 51 | 58 | 312 | 66 | 17 | 0 | 1 | 15 | 0 | 0 | 52 | 53 | 53 | 350 | 17 | 18 | 90 | 17 | 0 | 17 | 11 | 48 | 17 | 220 | 17 | 0 | 1100 | 14 | 420 | 0 | 0 | 53 |  | 914 | 0 | 195 | 0 | 16 | 0 | 0 | 0 | 0 | 0 | 0 | 126 | 8 | 16 | 0 | 0 | 0 | 0 | 15 | 50 | 18 | 0 | 0 | 0 | 8 | 0 | 0 | 5 | 60 | 0 | 220 | 0 | 0 | 175 | 0 | 0 | 0 | 0 | 0 | 0 | 0 | 414 | 0 | 0 | 50 | 0 | 48 | 0 | 6 | 113 | 1110 | 220 | 0 | 0 | 1 | 87 | 54 | 0 | 0 | 539 | 14 | 280 | 1131 | 129 | 0 | 0 | 28 |  | 7261 | 6050 | 13311 | 3238 | 914 | 1901 | 0 | 1516 | 4860 | 195 | 0 | 208 | 102 | 363 | 14 | 1050 | 95.01
16:00 | 0 | 0 | 0 | 0 | 0 | 0 | 0 | 404 | 0 |  | 0 | 450 | 335 | 0 | 66 | 55 | 0 | 0 | 96 | 0 | 0 | 38 | 0 | 0 | 0 | 0 | 17 | 35 | 35 | 0 | 14 | 15 | 16 | 12 | 8 | 0 | 115 | 80 | 0 | 0 | 0 | 216 | 0 | 0 | 0 |  | 6 | 52 | 0 | 12 | 30 | 50 | 0 | 2 | 0 | 0 | 0 | 280 | 250 | 185 | 0 | 33 | 0 | 0 | 0 | 51 | 0 | 34 | 25 | 0 | 0 | 0 | 17 | 98 | 11 | 0 | 0 | 1 | 35 | 57 | 0 | 0 | 163 | 0 | 0 | 0 | 0 | 205 | 0 | 0 | 0 | 295 | 12 | 2 | 0 | 47 | 0 | 0 | 114 | 0 | 88 | 9 | 49 | 51 | 53 | 312 | 66 | 17 | 0 | 2 | 15 | 0 | 0 | 52 | 54 | 54 | 362 | 17 | 28 | 108 | 17 | 0 | 17 | 19 | 49 | 17 | 220 | 17 | 0 | 1100 | 19 | 419 | 0 | 0 | 32 |  | 914 | 0 | 196 | 0 | 16 | 0 | 0 | 0 | 0 | 0 | 0 | 126 | 7 | 16 | 0 | 0 | 0 | 20 | 16 | 50 | 21 | 0 | 0 | 0 | 24 | 0 | 0 | 5 | 61 | 0 | 220 | 0 | 0 | 175 | 0 | 0 | 0 | 0 | 0 | 0 | 0 | 414 | 0 | 0 | 50 | 0 | 48 | 0 | 4 | 113 | 1180 | 220 | 0 | 0 | 1 | 64 | 54 | 0 | 0 | 535 | 17 | 240 | 1134 | 72 | 0 | 0 | 22 |  | 7337 | 6035 | 13372 | 3256 | 914 | 1937 | 0 | 1542 | 4889 | 195 | 0 | 251 | 98 | 271 | 19 | 1173 | 95
17:00 | 0 | 0 | 0 | 0 | 0 | 0 | 0 | 403 | 0 |  | 0 | 450 | 335 | 6 | 66 | 55 | 0 | 0 | 96 | 3 | 0 | 48 | 11 | 0 | 0 | 0 | 17 | 35 | 35 | 0 | 14 | 18 | 16 | 12 | 8 | 0 | 110 | 80 | 0 | 0 | 0 | 219 | 0 | 0 | 0 |  | 12 | 74 | 0 | 12 | 33 | 50 | 0 | 2 | 0 | 0 | 0 | 280 | 250 | 187 | 0 | 33 | 0 | 0 | 0 | 51 | 0 | 34 | 32 | 0 | 0 | 0 | 17 | 94 | 15 | 0 | 0 | 0 | 36 | 57 | 0 | 0 | 163 | 0 | 0 | 0 | 0 | 204 | 0 | 0 | 0 | 290 | 12 | 2 | 0 | 47 | 0 | 0 | 114 | 0 | 88 | 2 | 49 | 52 | 53 | 312 | 66 | 17 | 0 | 0 | 15 | 0 | 0 | 52 | 63 | 59 | 375 | 17 | 8 | 162 | 17 | 0 | 17 | 8 | 50 | 17 | 220 | 17 | 0 | 1050 | 27 | 418 | 0 | 0 | 10 |  | 915 | 0 | 195 | 0 | 16 | 0 | 0 | 0 | 0 | 0 | 0 | 122 | 8 | 16 | 0 | 0 | 0 | 40 | 10 | 50 | 28 | 0 | 14 | 0 | 30 | 0 | 0 | 5 | 60 | 0 | 220 | 0 | 0 | 175 | 0 | 0 | 0 | 0 | 0 | 0 | 0 | 414 | 0 | 0 | 50 | 0 | 48 | 0 | 2 | 113 | 1120 | 220 | 0 | 0 | 1 | 18 | 54 | 0 | 0 | 542 | 10 | 200 | 1136 | 76 | 0 | 0 | 8 |  | 7379 | 5916 | 13295 | 3275 | 915 | 1933 | 0 | 1655 | 4746 | 190 | 0 | 317 | 94 | 143 | 27 | 1151 | 94.99
18:00 | 0 | 0 | 0 | 0 | 0 | 0 | 0 | 371 | 0 |  | 0 | 450 | 246 | 7 | 66 | 55 | 0 | 0 | 40 | 9 | 8 | 48 | 13 | 0 | 0 | 0 | 17 | 35 | 35 | 0 | 14 | 20 | 16 | 12 | 8 | 0 | 110 | 80 | 0 | 0 | 3 | 219 | 0 | 0 | 0 |  | 12 | 73 | 0 | 12 | 38 | 50 | 0 | 2 | 0 | 0 | 0 | 280 | 250 | 192 | 0 | 33 | 0 | 0 | 0 | 51 | 0 | 34 | 32 | 0 | 0 | 0 | 17 | 86 | 15 | 0 | 0 | 0 | 35 | 56 | 0 | 0 | 120 | 0 | 0 | 0 | 0 | 209 | 0 | 0 | 0 | 285 | 12 | 2 | 0 | 95 | 0 | 0 | 114 | 0 | 88 | 0 | 62 | 51 | 63 | 312 | 66 | 17 | 0 | 0 | 15 | 0 | 0 | 85 | 78 | 62 | 375 | 17 | 3 | 162 | 17 | 0 | 17 | 2 | 67 | 17 | 220 | 17 | 0 | 950 | 10 | 419 | 0 | 0 | 4 |  | 914 | 0 | 196 | 0 | 16 | 0 | 0 | 0 | 12 | 18 | 0 | 80 | 8 | 16 | 0 | 0 | 0 | 39 | 10 | 63 | 28 | 0 | 28 | 0 | 35 | 0 | 0 | 5 | 60 | 0 | 220 | 0 | 0 | 174 | 0 | 0 | 0 | 0 | 0 | 0 | 0 | 300 | 0 | 0 | 88 | 0 | 61 | 0 | 1 | 113 | 1000 | 180 | 0 | 0 | 0 | 9 | 54 | 0 | 0 | 515 | 2 | 200 | 1138 | 16 | 0 | 0 | 3 |  | 7183 | 5602 | 12785 | 3155 | 914 | 1642 | 0 | 1869 | 4502 | 190 | 0 | 377 | 86 | 40 | 10 | 922 | 94.98
18:30 | 0 | 0 | 0 | 0 | 0 | 0 | 0 | 0 | 0 |  | 0 | 0 | 0 | 0 | 0 | 0 | 0 | 0 | 0 | 0 | 0 | 0 | 0 | 0 | 0 | 0 | 0 | 0 | 0 | 0 | 0 | 0 | 0 | 0 | 0 | 0 | 0 | 0 | 0 | 0 | 0 | 0 | 0 | 0 | 0 |  | 0 | 0 | 0 | 0 | 0 | 0 | 0 | 0 | 0 | 0 | 0 | 0 | 0 | 0 | 0 | 0 | 0 | 0 | 0 | 0 | 0 | 0 | 0 | 0 | 0 | 0 | 0 | 0 | 0 | 0 | 0 | 0 | 0 | 0 | 0 | 0 | 0 | 0 | 0 | 0 | 0 | 0 | 0 | 0 | 0 | 0 | 0 | 0 | 0 | 0 | 0 | 0 | 0 | 0 | 0 | 0 | 0 | 0 | 0 | 0 | 0 | 0 | 0 | 0 | 0 | 0 | 0 | 0 | 0 | 0 | 0 | 0 | 0 | 0 | 0 | 0 | 0 | 0 | 0 | 0 | 0 | 0 | 0 | 0 | 0 | 0 | 0 | 0 | 0 |  | 0 | 0 | 0 | 0 | 0 | 0 | 0 | 0 | 0 | 0 | 0 | 0 | 0 | 0 | 0 | 0 | 0 | 0 | 0 | 0 | 0 | 0 | 0 | 0 | 0 | 0 | 0 | 0 | 0 | 0 | 0 | 0 | 0 | 0 | 0 | 0 | 0 | 0 | 0 | 0 | 0 | 0 | 0 | 0 | 0 | 0 | 0 | 0 | 0 | 0 | 0 | 0 | 0 | 0 | 0 | 0 | 0 | 0 | 0 | 0 | 0 | 0 | 0 | 0 | 0 | 0 | 0 |  | 0 | 0 | 0 | 0 | 0 | 0 | 0 | 0 | 0 | 0 | 0 | 0 | 0 | 0 | 0 | 0 | 0
19:00 | 0 | 0 | 0 | 0 | 0 | 0 | 0 | 400 | 0 |  | 0 | 450 | 303 | 7 | 82 | 55 | 0 | 0 | 95 | 9 | 8 | 149 | 13 | 0 | 0 | 0 | 54 | 35 | 55 | 0 | 14 | 20 | 16 | 12 | 8 | 0 | 110 | 80 | 0 | 0 | 13 | 216 | 0 | 0 | 0 |  | 12 | 73 | 32 | 24 | 38 | 50 | 0 | 11 | 0 | 0 | 0 | 280 | 250 | 196 | 0 | 33 | 0 | 0 | 0 | 51 | 0 | 34 | 31 | 0 | 0 | 0 | 5 | 96 | 17 | 0 | 0 | 0 | 36 | 57 | 0 | 0 | 163 | 0 | 0 | 0 | 0 | 208 | 0 | 0 | 0 | 290 | 12 | 2 | 0 | 145 | 0 | 0 | 142 | 0 | 87 | 0 | 62 | 87 | 75 | 312 | 84 | 17 | 0 | 0 | 40 | 0 | 0 | 70 | 83 | 62 | 360 | 17 | 0 | 162 | 17 | 0 | 23 | 0 | 105 | 17 | 220 | 17 | 0 | 1037 | 9 | 421 | 0 | 0 | 0 |  | 914 | 0 | 196 | 0 | 40 | 0 | 0 | 0 | 37 | 45 | 16 | 124 | 10 | 16 | 0 | 0 | 0 | 39 | 10 | 86 | 28 | 0 | 28 | 0 | 35 | 0 | 0 | 5 | 61 | 0 | 220 | 0 | 0 | 174 | 0 | 0 | 0 | 0 | 0 | 0 | 0 | 394 | 0 | 0 | 113 | 0 | 61 | 0 | 0 | 113 | 1000 | 220 | 0 | 12 | 0 | 0 | 114 | 0 | 0 | 600 | 0 | 261 | 1137 | 1 | 0 | 0 | 0 |  | 7876 | 6110 | 13986 | 3260 | 914 | 1892 | 0 | 2302 | 4737 | 190 | 0 | 585 | 96 | 1 | 9 | 825 | 94.95
19:30 | 0 | 0 | 0 | 0 | 0 | 0 | 0 | 408 | 0 |  | 0 | 450 | 252 | 8 | 82 | 55 | 0 | 0 | 99 | 9 | 8 | 147 | 13 | 0 | 0 | 0 | 54 | 35 | 55 | 0 | 14 | 21 | 16 | 12 | 8 | 0 | 110 | 80 | 0 | 0 | 16 | 219 | 0 | 0 | 0 |  | 12 | 73 | 51 | 46 | 38 | 40 | 0 | 0 | 0 | 0 | 0 | 280 | 250 | 194 | 0 | 34 | 0 | 0 | 0 | 51 | 0 | 34 | 31 | 0 | 0 | 0 | 17 | 92 | 18 | 0 | 0 | 0 | 36 | 55 | 0 | 0 | 163 | 0 | 0 | 0 | 0 | 208 | 0 | 0 | 0 | 260 | 12 | 2 | 0 | 145 | 0 | 0 | 141 | 0 | 96 | 0 | 62 | 104 | 91 | 312 | 86 | 17 | 51 | 0 | 65 | 0 | 7 | 70 | 83 | 62 | 383 | 17 | 0 | 162 | 52 | 0 | 35 | 0 | 105 | 17 | 230 | 72 | 0 | 1100 | 7 | 419 | 0 | 0 | 0 |  | 914 | 0 | 196 | 0 | 79 | 0 | 0 | 0 | 46 | 47 | 16 | 124 | 10 | 16 | 0 | 0 | 0 | 39 | 10 | 86 | 28 | 0 | 38 | 0 | 33 | 0 | 0 | 5 | 60 | 0 | 220 | 0 | 0 | 175 | 0 | 0 | 0 | 0 | 0 | 0 | 0 | 414 | 5 | 0 | 113 | 0 | 61 | 0 | 0 | 113 | 1200 | 220 | 0 | 45 | 0 | 0 | 115 | 0 | 0 | 603 | 0 | 307 | 1134 | 0 | 0 | 0 | 0 |  | 8159 | 6472 | 14631 | 3320 | 914 | 1820 | 0 | 2569 | 5043 | 190 | 0 | 676 | 92 | 0 | 7 | 925 | 0
20:00 | 0 | 0 | 0 | 0 | 0 | 0 | 0 | 401 | 0 |  | 0 | 450 | 290 | 8 | 82 | 55 | 0 | 0 | 97 | 9 | 8 | 146 | 0 | 0 | 0 | 0 | 54 | 35 | 55 | 0 | 14 | 21 | 22 | 12 | 8 | 0 | 120 | 80 | 0 | 0 | 16 | 219 | 0 | 0 | 0 |  | 11 | 74 | 51 | 46 | 37 | 40 | 0 | 2 | 0 | 0 | 0 | 280 | 250 | 202 | 0 | 33 | 0 | 0 | 0 | 51 | 0 | 34 | 31 | 0 | 0 | 0 | 14 | 90 | 18 | 0 | 0 | 0 | 35 | 57 | 0 | 0 | 163 | 0 | 0 | 0 | 0 | 208 | 0 | 0 | 0 | 290 | 12 | 2 | 0 | 145 | 0 | 0 | 141 | 0 | 94 | 0 | 62 | 104 | 92 | 312 | 86 | 17 | 32 | 0 | 68 | 0 | 11 | 82 | 83 | 62 | 375 | 17 | 0 | 162 | 79 | 0 | 35 | 0 | 107 | 17 | 230 | 105 | 0 | 1100 | 15 | 422 | 0 | 0 | 0 |  | 914 | 0 | 205 | 0 | 94 | 0 | 0 | 0 | 41 | 53 | 16 | 124 | 10 | 16 | 0 | 0 | 0 | 39 | 16 | 86 | 28 | 0 | 47 | 0 | 35 | 0 | 0 | 8 | 60 | 0 | 220 | 0 | 0 | 175 | 0 | 0 | 0 | 0 | 0 | 0 | 0 | 360 | 17 | 0 | 113 | 0 | 69 | 0 | 0 | 113 | 1220 | 220 | 0 | 45 | 0 | 0 | 115 | 0 | 0 | 598 | 0 | 307 | 1142 | 0 | 0 | 0 | 0 |  | 8288 | 6506 | 14794 | 3326 | 914 | 1836 | 0 | 2617 | 5069 | 200 | 0 | 727 | 90 | 0 | 15 | 961 | 94.96
21:00 | 0 | 0 | 0 | 0 | 0 | 0 | 0 | 403 | 0 |  | 0 | 450 | 306 | 0 | 72 | 55 | 0 | 0 | 97 | 9 | 8 | 146 | 0 | 0 | 0 | 0 | 54 | 35 | 55 | 0 | 15 | 21 | 22 | 12 | 8 | 0 | 120 | 80 | 0 | 0 | 16 | 218 | 0 | 0 | 0 |  | 9 | 76 | 60 | 46 | 38 | 40 | 0 | 8 | 0 | 0 | 0 | 280 | 250 | 201 | 0 | 35 | 0 | 0 | 0 | 51 | 0 | 34 | 32 | 0 | 0 | 0 | 17 | 88 | 20 | 0 | 0 | 0 | 36 | 57 | 0 | 0 | 163 | 0 | 0 | 0 | 0 | 208 | 0 | 0 | 0 | 305 | 12 | 2 | 0 | 145 | 0 | 0 | 142 | 0 | 97 | 0 | 62 | 103 | 122 | 312 | 87 | 17 | 66 | 0 | 82 | 0 | 29 | 88 | 82 | 62 | 375 | 17 | 0 | 162 | 108 | 0 | 35 | 0 | 115 | 17 | 230 | 145 | 0 | 1100 | 21 | 419 | 0 | 0 | 0 |  | 914 | 0 | 205 | 0 | 94 | 0 | 0 | 0 | 41 | 38 | 16 | 128 | 10 | 16 | 0 | 0 | 0 | 39 | 17 | 86 | 28 | 0 | 46 | 0 | 35 | 0 | 0 | 8 | 61 | 0 | 220 | 0 | 0 | 175 | 0 | 0 | 0 | 0 | 0 | 0 | 0 | 414 | 17 | 0 | 113 | 0 | 69 | 0 | 0 | 113 | 1244 | 220 | 0 | 45 | 0 | 0 | 115 | 0 | 0 | 596 | 0 | 307 | 1134 | 0 | 0 | 0 | 0 |  | 8510 | 6564 | 15074 | 3339 | 914 | 1927 | 0 | 2741 | 5081 | 200 | 0 | 763 | 88 | 0 | 21 | 884 | 94.95
22:00 | 0 | 0 | 0 | 0 | 0 | 0 | 0 | 407 | 0 |  | 0 | 450 | 281 | 0 | 72 | 55 | 0 | 0 | 98 | 9 | 8 | 146 | 0 | 0 | 0 | 0 | 35 | 35 | 35 | 0 | 15 | 21 | 22 | 12 | 8 | 0 | 120 | 80 | 0 | 0 | 16 | 220 | 0 | 0 | 0 |  | 12 | 76 | 68 | 46 | 38 | 40 | 0 | 11 | 0 | 0 | 0 | 280 | 250 | 197 | 0 | 35 | 0 | 0 | 0 | 51 | 0 | 35 | 32 | 0 | 0 | 0 | 17 | 90 | 20 | 0 | 0 | 0 | 37 | 57 | 0 | 0 | 163 | 0 | 0 | 0 | 0 | 208 | 0 | 0 | 0 | 290 | 12 | 2 | 0 | 145 | 0 | 0 | 142 | 0 | 96 | 0 | 62 | 103 | 118 | 312 | 87 | 17 | 85 | 0 | 69 | 0 | 66 | 88 | 83 | 62 | 382 | 17 | 0 | 144 | 108 | 0 | 35 | 0 | 107 | 17 | 230 | 54 | 0 | 1050 | 6 | 423 | 0 | 0 | 0 |  | 914 | 0 | 206 | 0 | 94 | 0 | 0 | 0 | 41 | 32 | 16 | 128 | 10 | 16 | 0 | 0 | 0 | 39 | 20 | 86 | 28 | 0 | 38 | 0 | 35 | 0 | 0 | 8 | 61 | 0 | 220 | 0 | 0 | 178 | 0 | 0 | 0 | 0 | 0 | 0 | 0 | 414 | 17 | 0 | 94 | 0 | 69 | 0 | 0 | 113 | 1244 | 220 | 0 | 45 | 0 | 0 | 115 | 0 | 0 | 841 | 0 | 307 | 1141 | 0 | 0 | 0 | 0 |  | 8320 | 6790 | 15110 | 3354 | 914 | 1890 | 0 | 2699 | 5287 | 200 | 0 | 670 | 90 | 0 | 6 | 897.7 | 94.95
23:00 | 0 | 0 | 0 | 0 | 0 | 0 | 0 | 406 | 0 |  | 0 | 450 | 307 | 0 | 82 | 55 | 0 | 0 | 94 | 0 | 8 | 146 | 0 | 0 | 0 | 0 | 17 | 35 | 35 | 0 | 15 | 21 | 22 | 12 | 8 | 0 | 118 | 80 | 0 | 0 | 0 | 216 | 0 | 0 | 0 |  | 12 | 76 | 68 | 46 | 38 | 40 | 0 | 20 | 0 | 0 | 0 | 280 | 250 | 194 | 0 | 35 | 0 | 0 | 0 | 51 | 0 | 35 | 33 | 0 | 0 | 0 | 17 | 94 | 21 | 0 | 0 | 0 | 35 | 57 | 0 | 0 | 163 | 0 | 0 | 0 | 0 | 208 | 0 | 0 | 0 | 300 | 12 | 2 | 0 | 145 | 0 | 0 | 142 | 0 | 96 | 0 | 62 | 104 | 104 | 313 | 87 | 17 | 105 | 0 | 69 | 0 | 51 | 88 | 81 | 62 | 365 | 17 | 0 | 72 | 107 | 0 | 35 | 0 | 98 | 17 | 230 | 17 | 0 | 1012 | 21 | 422 | 0 | 0 | 0 |  | 914 | 0 | 212 | 0 | 84 | 0 | 0 | 0 | 21 | 29 | 16 | 126 | 10 | 16 | 0 | 0 | 0 | 39 | 20 | 86 | 28 | 0 | 38 | 0 | 35 | 0 | 0 | 8 | 61 | 0 | 220 | 0 | 0 | 180 | 0 | 0 | 0 | 0 | 0 | 0 | 0 | 414 | 17 | 0 | 70 | 0 | 69 | 0 | 0 | 113 | 1120 | 220 | 0 | 45 | 0 | 0 | 115 | 0 | 0 | 845 | 0 | 307 | 1134 | 0 | 0 | 0 | 0 |  | 8153 | 6612 | 14765 | 3331 | 914 | 1935 | 0 | 2541 | 5121 | 198 | 0 | 610 | 94 | 0 | 21 | 1131.675 | 94.95
24:00 | 0 | 0 | 0 | 0 | 0 | 0 | 0 | 401 | 0 |  | 0 | 450 | 307 | 0 | 82 | 55 | 0 | 0 | 96 | 0 | 8 | 98 | 0 | 0 | 0 | 0 | 17 | 17 | 0 | 0 | 15 | 20 | 22 | 12 | 0 | 0 | 118 | 80 | 0 | 0 | 0 | 217 | 0 | 0 | 0 |  | 12 | 76 | 68 | 46 | 38 | 19 | 0 | 10 | 0 | 0 | 0 | 280 | 250 | 196 | 0 | 35 | 0 | 0 | 0 | 51 | 0 | 35 | 33 | 0 | 0 | 0 | 17 | 92 | 21 | 0 | 0 | 0 | 35 | 57 | 0 | 0 | 163 | 0 | 0 | 0 | 0 | 208 | 0 | 0 | 0 | 330 | 12 | 2 | 0 | 52 | 0 | 0 | 141 | 0 | 96 | 0 | 49 | 85 | 104 | 322 | 87 | 17 | 105 | 0 | 69 | 0 | 51 | 88 | 82 | 50 | 373 | 17 | 0 | 72 | 72 | 0 | 35 | 0 | 58 | 17 | 230 | 17 | 0 | 1000 | 24 | 421 | 0 | 0 | 0 |  | 913 | 0 | 216 | 0 | 79 | 0 | 0 | 0 | 11 | 35 | 16 | 126 | 10 | 16 | 0 | 0 | 0 | 39 | 18 | 86 | 28 | 0 | 30 | 0 | 22 | 0 | 0 | 8 | 61 | 0 | 220 | 0 | 0 | 181 | 0 | 0 | 0 | 0 | 0 | 0 | 0 | 414 | 17 | 0 | 35 | 0 | 34 | 0 | 0 | 35 | 1100 | 220 | 0 | 45 | 0 | 0 | 35 | 0 | 0 | 808 | 0 | 307 | 1136 | 0 | 0 | 0 | 0 |  | 7835 | 6301 | 14136 | 3352 | 913 | 1955 | 0 | 2014 | 5053 | 198 | 0 | 535 | 92 | 0 | 24 | 1445.87 | 94.95
KWH | 0 | 0 | 0 | 0 | 0 | 0 | 0 | 9712800 | 0 |  | 0 | 9765000 | 7203433 | 61440 | 1672006 | 1316292 | 0 | 0 | 2243000 | 39360 | 153360 | 1391520 | 36000 | 0 | 0 | 0 | 647640 | 662584 | 664655 | 0 | 356400 | 410760 | 490700 | 273600 | 140640 | 0 | 2688769 | 1928000 | 0 | 0 | 65448 | 5197349 | 0 | 0 | 0 |  | 189360 | 1389504 | 626456 | 485640 | 733440 | 718080 | 0 | 252480 | 0 | 0 | 0 | 7250900 | 6808200 | 4601000 | 16727 | 874180 | 445752 | 257760 | 0 | 1146112 | 0 | 821792 | 735336 | 0 | 0 | 0 | 391880 | 2090880 | 327360 | 0 | 0 | 12050 | 838000 | 1343520 | 269400 | 152064 | 3613091 | 0 | 304512 | 0 | 0 | 5235900 | 0 | 0 | 0 | 7184000 | 268128 | 86528 | 0 | 2007273 | 0 | 0 | 2896800 | 0 | 2166048 | 120690 | 1170240 | 2151360 | 1998909 | 8147000 | 1708800 | 425280 | 462509 | 27680 | 1219418 | 25053 | 286871 | 1458060 | 1423800 | 1203840 | 8488500 | 397440 | 256340 | 1948320 | 886964 | 0 | 627840 | 153128 | 1402560 | 432360 | 6261300 | 762763 | 0 | 25096361 | 616320 | 10160000 | 0 | 0 | 513319 |  | 25536727 | 0 | 4977792 | 0 | 1343040 | 0 | 0 | 0 | 206400 | 276864 | 128625 | 2639000 | 210062 | 393696 | 0 | 0 | 0 | 461613 | 132480 | 876272 | 250800 | 0 | 268562 | 0 | 336012 | 0 | 0 | 141732 | 1405090 | 0 | 4908000 | 0 | 0 | 4269636 | 0 | 0 | 0 | 0 | 0 | 0 | 0 | 9218400 | 74400 | 0 | 2125152 | 0 | 1785091 | 0 | 34623 | 2458368 | 28997900 | 5224126 | 0 | 236400 | 26700 | 540000 | 1442304 | 0 | 0 | 16901820 | 135995 | 6305500 | 27316906 | 1003500 | 0 | 4034 | 297000 |  | 183493934 | 152890622 | 336384556 | 82385429 | 25536727 | 44512655 | 0 | 44858902 | 121091577 | 4616769 | 0 | 7550238 | 2090880 | 3125059 | 616320 | 0
Fuel Cost | 0 | 0 | 0 | 0 | 0 | 0 | 0 | 27972864 | 0 |  | 0 | 31052700 | 24635740.86 | 1214054.4 | 31266512.2 | 23193065.04 | 0 | 0 | 12000050 | 777753.6 | 2752812 | 27023318.4 | 671400 | 0 | 0 | 0 | 11825906.4 | 10442323.84 | 12156539.95 | 0 | 267300 | 0 | 0 | 0 | 2518862.4 | 0 | 0 | 0 | 0 | 0 | 1239585.12 | 16579543.31 | 0 | 0 | 0 |  | 3330842.4 | 24469165.44 | 11219826.96 | 9256298.4 | 14353420.8 | 11819596.8 | 0 | 0 | 0 | 0 | 0 | 20230011 | 20833092 | 15275320 | 56035.45 | 2823601.4 | 1502184.24 | 1128988.8 | 0 | 4595909.12 | 0 | 14718294.72 | 13280168.16 | 0 | 0 | 0 | 293910 | 13716172.8 | 1018089.6 | 0 | 0 | 0 | 3268200 | 5011329.6 | 1225770 | 691891.2 | 12356771.22 | 0 | 1690041.6 | 0 | 0 | 14608161 | 0 | 0 | 0 | 22198560 | 201096 | 65761.28 | 0 | 40948369.2 | 0 | 0 | 55647528 | 0 | 38144105.28 | 0 | 20841974.4 | 37326096 | 33141911.22 | 21589550 | 32569728 | 7978252.8 | 8297411.46 | 0 | 19937484.3 | 487030.32 | 5146465.74 | 27863526.6 | 27635958 | 21440390.4 | 22579410 | 6784300.8 | 0 | 35634772.8 | 14883255.92 | 0 | 11219500.8 | 0 | 25274131.2 | 7324178.4 | 18596061 | 10739703.04 | 0 | 174921636.17 | 0 | 59944000 | 0 | 0 | 0 |  | 71758202.87 | 0 | 14684486.4 | 0 | 23301744 | 0 | 0 | 0 | 3882384 | 5207811.84 | 2289525 | 8339240 | 995693.88 | 6787319.04 | 0 | 0 | 0 | 8267488.83 | 2431008 | 14730132.32 | 5337024 | 0 | 4809945.42 | 0 | 6017974.92 | 0 | 0 | 107291.124 | 15498142.7 | 0 | 41423520 | 0 | 0 | 14089798.8 | 0 | 0 | 0 | 0 | 0 | 0 | 0 | 26917728 | 1270752 | 0 | 42120512.64 | 0 | 35559012.72 | 0 | 0 | 48774021.12 | 187906392 | 16247031.86 | 0 | 4574340 | 0 | 0 | 25023974.4 | 0 | 0 | 123383286 | 0 | 46975975 | 180564748.66 | 0 | 0 | 0 | 0 |  | 1269725573.36 | 989276507.544 | 2259002080.904 | 243626392.354 | 71758202.87 | 142102820.39 | 0 | 823663738.07 | 830617700.53 | 0 | 0 | 133517053.89 | 13716172.8 | 0 | 0 | 0
Yesterday Day Peak | 0 | 0 | 0 | 0 | 0 | 0 | 0 | 378 | 0 |  | 0 | 450 | 306 | 0 | 82 | 55 | 0 | 0 | 96 | 0 | 8 | 16 | 0 | 0 | 0 | 0 | 17 | 35 | 35 | 0 | 14 | 15 | 16 | 12 | 8 | 0 | 118 | 80 | 0 | 0 | 0 | 215 | 0 | 0 | 0 |  | 6 | 54 | 0 | 12 | 31 | 46 | 0 | 2 | 0 | 0 | 0 | 280 | 250 | 168 | 8 | 36 | 35 | 20 | 0 | 51 | 0 | 35 | 28 | 0 | 0 | 0 | 17 | 88 | 8 | 0 | 0 | 2 | 35 | 57 | 22 | 0 | 163 | 0 | 18 | 0 | 0 | 207 | 0 | 0 | 0 | 320 | 12 | 5 | 0 | 97 | 0 | 0 | 114 | 0 | 87 | 14 | 12 | 90 | 60 | 312 | 67 | 17 | 0 | 6 | 51 | 0 | 0 | 52 | 45 | 12 | 366 | 17 | 30 | 90 | 17 | 0 | 17 | 28 | 48 | 17 | 260 | 36 | 0 | 980 | 27 | 421 | 0 | 0 | 65 |  | 914 | 0 | 205 | 0 | 24 | 0 | 0 | 0 | 0 | 0 | 0 | 130 | 7 | 16 | 0 | 0 | 0 | 0 | 0 | 49 | 0 | 0 | 0 | 0 | 0 | 0 | 0 | 2 | 60 | 0 | 210 | 0 | 0 | 177 | 0 | 0 | 0 | 0 | 0 | 0 | 0 | 356 | 0 | 0 | 80 | 0 | 85 | 0 | 4 | 95 | 1010 | 220 | 0 | 0 | 2 | 26 | 55 | 0 | 0 | 814 | 10 | 200 | 1135 | 200 | 0 | 0 | 44 |  | 13557 | DayPeak
Yesterday Evening Peak | 0 | 0 | 0 | 0 | 0 | 0 | 0 | 403 | 0 |  | 0 | 450 | 306 | 0 | 72 | 55 | 0 | 0 | 97 | 9 | 8 | 146 | 0 | 0 | 0 | 0 | 54 | 35 | 55 | 0 | 15 | 21 | 22 | 12 | 8 | 0 | 120 | 80 | 0 | 0 | 16 | 218 | 0 | 0 | 0 | 0 | 9 | 76 | 60 | 46 | 38 | 40 | 0 | 8 | 0 | 0 | 0 | 280 | 250 | 201 | 0 | 35 | 0 | 0 | 0 | 51 | 0 | 34 | 32 | 0 | 0 | 0 | 17 | 88 | 20 | 0 | 0 | 0 | 36 | 57 | 0 | 0 | 163 | 0 | 0 | 0 | 0 | 208 | 0 | 0 | 0 | 305 | 12 | 2 | 0 | 145 | 0 | 0 | 142 | 0 | 97 | 0 | 62 | 103 | 122 | 312 | 87 | 17 | 66 | 0 | 82 | 0 | 29 | 88 | 82 | 62 | 375 | 17 | 0 | 162 | 108 | 0 | 35 | 0 | 115 | 17 | 230 | 145 | 0 | 1100 | 21 | 419 | 0 | 0 | 0 |  | 914 | 0 | 205 | 0 | 94 | 0 | 0 | 0 | 41 | 38 | 16 | 128 | 10 | 16 | 0 | 0 | 0 | 39 | 17 | 86 | 28 | 0 | 46 | 0 | 35 | 0 | 0 | 8 | 61 | 0 | 220 | 0 | 0 | 175 | 0 | 0 | 0 | 0 | 0 | 0 | 0 | 414 | 17 | 0 | 113 | 0 | 69 | 0 | 0 | 113 | 1244 | 220 | 0 | 45 | 0 | 0 | 115 | 0 | 0 | 596 | 0 | 307 | 1134 | 0 | 0 | 0 | 0 |  | 15074 | EvPeak
Forecast for Evening | 0 | 0 | 0 | 0 | 0 | 0 | 0 | 400 | 0 |  | 0 | 450 | 300 | 8 | 82 | 55 | 0 | 0 | 100 | 8 | 8 | 149 | 13 | 0 | 0 | 0 | 54 | 35 | 55 | 0 | 15 | 15 | 14 | 12 | 8 | 0 | 116 | 80 | 0 | 0 | 8 | 220 | 0 | 0 | 0 |  | 6 | 70 | 51 | 50 | 38 | 50 | 0 | 20 | 0 | 0 | 0 | 280 | 300 | 210 | 8 | 50 | 0 | 0 | 0 | 51 | 0 | 42 | 33 | 0 | 0 |  | 17 | 100 | 20 | 0 | 0 | 0 | 37 | 57 | 51 | 35 | 163 | 0 | 0 | 0 | 0 | 210 | 0 | 0 | 0 | 300 | 12 | 5 | 0 | 145 | 0 | 0 | 143 | 0 | 100 | 0 | 62 | 120 | 150 | 360 | 87 | 17 | 105 | 0 | 52 | 17 | 80 | 88 | 90 | 62 | 345 | 17 | 0 | 162 | 90 | 0 | 36 | 0 | 115 | 17 | 320 | 145 | 0 | 1200 | 62 | 1200 | 0 | 0 |  |  | 931 | 0 | 200 | 0 | 98 | 0 | 0 | 0 | 35 | 50 | 16 | 130 | 10 | 16 | 0 | 0 | 0 | 40 | 10 | 85 | 0 | 0 | 47 | 0 | 30 | 0 | 0 | 5 | 60 | 0 | 220 | 0 | 0 | 170 | 0 | 0 | 0 | 0 | 0 | 0 | 0 | 414 | 17 | 0 | 113 | 0 | 101 | 0 | 0 | 113 | 1244 | 220 | 0 | 35 | 0 | 0 | 115 | 0 | 0 | 800 | 0 | 307 | 1140 | 0 | 0 |  |  |  | 8857 | 5363 | 14220 | 3856 | 902 | 2102 | 0 | 2991 | 3387 | 201 | 0 | 631 | 150 | 0 | 0 | 0 | 107.24
Forecast for Day | 0 | 0 | 0 | 0 | 0 | 0 | 0 | 400 | 0 | 0 | 0 | 450 | 300 | 8 | 82 | 55 | 0 | 0 | 100 | 8 | 8 | 32 | 0 | 0 | 0 | 0 | 17 | 35 | 35 | 0 | 15 | 15 | 14 | 12 | 8 | 0 | 120 | 80 | 0 | 0 | 8 | 220 |  | 0 | 0 | 0 | 6 | 70 | 51 | 50 | 32 | 50 | 0 | 15 | 0 | 0 | 0 | 280 | 300 | 200 | 8 | 50 | 0 | 0 | 0 | 51 | 0 | 34 | 33 | 0 | 0 |  | 17 | 90 | 20 | 0 | 0 | 1.6 | 36 | 57 | 50 | 35 | 163 | 0 | 0 | 0 | 0 | 210 | 0 | 0 | 0 | 300 | 12 | 3 | 0 | 95 | 0 | 0 | 116 | 0 | 99 | 20 | 49 | 100 | 65 | 340 | 68 | 17 | 105 | 5 | 52 | 17 | 34 | 52 | 46 | 50 | 345 | 17 | 50 | 162 | 90 | 0 | 17 | 35 | 49 | 17 | 280 | 35 | 0 | 1100 | 44 | 420 | 0 | 0 | 70 |  | 931 | 0 | 200 | 0 | 77 | 0 | 0 | 0 | 30 | 50 | 8 | 130 | 10 | 16 | 0 | 0 | 0 | 24 | 0 | 50 | 0 | 0 | 36 | 0 | 25 | 0 | 0 | 5 | 60 | 0 | 220 | 0 | 0 | 170 | 0 | 0 | 0 | 0 | 0 | 0 | 0 | 400 | 0 | 0 | 113 | 0 | 100 | 0 | 8 | 113 | 1200 | 220 |  | 35 | 6 | 100 | 90 | 0 | 0 | 800 | 30 | 250 | 1140 | 130 | 0 |  | 5 |  |  |  |  | gas | hvdc | hsd | coal | hfo | tripura | solar | wind | hydro
Generation at 08:00(Today) | 0 | 0 | 0 | 0 | 0 | 0 | 0 | 408 | 0 | 0 | 0 | 450 | 288 | 7 | 82 | 55 | 0 | 0 | 98 | 0 | 8 | 16 | 0 | 0 | 0 | 0 | 17 | 35 | 0 | 0 | 15 | 0 | 25 | 13 | 8 | 0 | 120 | 80 | 0 | 0 | 0 | 220 | 0 | 0 | 0 | 0 | 6 | 55 | 0 | 12 | 25 | 19 | 0 | 3 | 0 | 0 | 0 | 280 | 240 | 160 | 0 | 50 | 0 | 0 | 0 | 51 | 0 | 35 | 33 | 0 | 0 | 0 | 0 | 78 | 22 | 0 | 0 | 1 | 35 | 57 | 0 | 0 | 120 | 0 | 0 | 0 | 0 | 209 | 0 | 0 | 0 | 290 | 12 | 5 | 0 | 47 | 0 | 0 | 115 | 0 | 96 | 7 | 49 | 51 | 50 | 335 | 67 | 17 | 17 | 3 | 52 | 0 | 17 | 52 | 47 | 50 | 316 | 17 | 18 | 17 | 17 | 0 | 17 | 15 | 33 | 17 | 210 | 17 | 0 | 1000 | 17 | 419 | 0 | 0 | 38 | 0 | 915 | 0 | 234 | 0 | 48 | 0 | 0 | 0 | 0 | 0 | 0 | 80 | 7 | 16 | 0 | 0 | 0 | 0 | 0 | 0 | 28 | 0 | 0 | 0 | 0 | 0 | 0 | 8 | 60 | 0 | 180 | 0 | 0 | 150 | 0 | 0 | 0 | 0 | 0 | 0 | 0 | 350 | 0 | 0 | 35 | 0 | 34 | 0 | 2 | 35 | 1040 | 180 | 0 | 0 | 2 | 43 | 35 | 0 | 0 | 818 | 10 | 250 | 1134 | 33 | 0 | 0 | 14 | 0 |  |  |  | 126898084 | 25536727 | 0 | 121091577 | 52409140 | 2090880 | 3125059 | 616320 | 4616769 |  |  | 336384556
[8 empty] | 299430 |  |  |  | 25503 | 299634 |  | 299624 | 299625 | 299739 |  | 299743 |  | 299750 | 299565 | [26 empty] | 399366 | 399587 | [7 empty] | 299667 | 299280 | 299277 |  |  |  | 299773 |  |  |  |  | 399261 | [5 empty] | 299772 |  |  |  | 299338 | [6 empty] | 299755 | [9 empty] | 299472 |  |  | 299523 |  | 299563 |  | 399588 | 399244 | 299281 | 299229 | 299524 | 299566 | 399747 |  | 399277 |  | 399575 | 399337 | 399467 | 399589 | 299230 | 299765 |  | 299674 |  |  |  |  | 399245 |  | 299282 | 399274 |  | 399226 |  | 399630 | 299864 | [5 empty] | 599249 | [6 empty] | 599468 |  |  |  | 599230 | [19 empty] | 499698 |  | 499699 |  |  |  | 499700 |  | 499696 | 599787 |  | 499268 | 599634 | 43212 |  |  | 499270 | 599730 |  |  | 599864 | [5 empty] | 599726 |  | 599228 | [9 empty] | 126.8981 | 25.5367 | 0 | 121.0916 | 52.4091 | 2.0909 | 3.1251 | 0.61632 | 4.6168
| Minimum Generation |  | 12812 | 8:00
| Highest Generation |  | 15110 | 22:00 | [129 empty] | 0 | [73 empty] | 336.3846
| Day Peak Generation |  | 13557 | 12:00
| Evening Peak Generation |  | 15074 | 21:00 | [203 empty] | 202699852
| HVDC Max Flow |  | 915 | 14:00 | [203 empty] | 202.6999
| HVDC EvPeak Flow |  | 914 | 21:00
| Load factor L.F |  | 92.76% | [167 empty] | 1275.5

## P1
POWER GRID BANGLADESH PLC.
NATIONAL LOAD DESPATCH CENTER
DAILY REPORT
[7 empty] | Reporting Date : | 2024-07-17
Till now the maximum generation is : - |  |  |  | 16477 | 21:00 | Hrs on | 2024-04-30
The Summary of Yesterday's |  |  | 2024-07-16 | Generation & Demand |  | Today's Actual Min Gen. & Probable Gen. & Demand
Day Peak Generation : |  |  | 13557 | MW Hour : | 12:00 | Min. Gen. at | 8:00 | 12724
Evening Peak Generation : |  |  | 15074 | MW Hour : | 21:00 | Available Max Generation : |  | 16630
E.P. Demand (at gen end) : |  |  | 16000 | MW Hour : | 21:00 | Max Demand (Evening) : |  | 15800
Maximum Generation : |  |  | 15110 | MW Hour : | 22:00 | Reserve(Generation end)
Total Gen. (MKWH) : |  |  | 336.3846 | System Load Factor : | 92.76% | Load Shed : |  | 0
EXPORT / IMPORT THROUGH EAST-WEST INTERCONNECTOR
Export from East grid to West grid :- Maximum |  |  |  | 614 | MW at | 21:00 | Energy
Import from West grid to East grid :- Maximum |  |  |  | - | MW at | - | Energy | -
|  | Water Level of Kaptai Lake at 6:00 A M on |  | 2024-07-17
Actual : |  | 94.97 | Ft.(MSL) , | Rule curve : | 86.56 | Ft.( MSL )
Gas Consumed : |  | Total = | 905.58 | MMCFD. | Oil Consumed (PDB) :
HSD :
FO :
Cost of the Consumed Fuel (PDB+Pvt) : |  |  | Gas : | 385729212.744
: |  |  | Coal : | 830617700.53 | Oil : | 957180791.96 | Total : | 2173527705.234
Load Shedding & Other Information
Area |  | Yesterday |  |  |  | Today
|  |  |  | Estimated Demand (S/S end) |  | Estimated Shedding (S/S end) |  | Rates of Shedding
|  | MW |  | MW |  |  | MW | (On Estimated Demand)
Dhaka |  | 350 | 8400:00 | 5277.3122 |  |  | 0 | -6.686%
Chittagong Area |  | 15 | 360:00 | 1454.5136 |  |  | 0 | -4.906%
Khulna Area |  | 4 | 96:00 | 2038.779 |  |  | 0 | -4.526%
Rajshahi Area |  | 0 | 0:00 | 1773.2563 |  |  | 0 | -4.124%
Cumilla Area |  | 165 | 3960:00 | 1458.4679 |  |  | 0 | -4.373%
Mymensingh Area |  | 180 | 4320:00 | 1085.3681 |  |  | 0 | -4.024%
Sylhet Area |  | 100 | 2400:00 | 607.7026 |  |  | 0 | -4.691%
Barisal Area |  | 0 | 0:00 | 507.0683 |  |  | 0 | -3.96%
Rangpur Area |  | 70 | 1680:00 | 991.7224 |  |  | 0 | -3.969%
Total |  | 884 |  | 15194.1904 |  |  | 0
Information of the Generating Units under shut down.
|  | Planned Shut- Down |  |  | Forced Shut- Down
1) Barapukuria ST: Unit- 2
2) Ghorasal-3,4,5,7
3) Shajibazar 330 MW
4) Baghabari-71,100 MW
5) Raozan unit-2
6) Siddhirganj 210 MW .
Remark
Time | Time
9:17 | 13:37 | Siddhirganj 230/132kV S/S 335MW EGCB 1 Scheduled S/D Due to EGCB end.
9:53 | - | Niamatpur 132/33kV S/S Transformer-3(426T) LT Project Work S/D Due to Upgradation of Tr-3 bay equipment.
9:53 | - | Niamatpur 132/33kV S/S Transformer-3(426T) HT Project Work S/D Due to Upgradation of Tr-03 bay equipment.
10:08 | 10:27 | Keranigonj 230/132/33kV S/S TR-1 LT Tripped showing trip relay operated. relays Due to PBS 33kV feeder fault. |  |  |  |  | 16.0MW load interrup.
- | 10:28 | Bogura 132/33kV S/S Transformer-3 LT is restored.
- | 10:28 | Bogura 132/33kV S/S Transformer-3 HT is restored.
10:32 | - | Barisal 307 MW, FGMO is ON with remarks:-
11:11 | - | Meghnaghat CCPP(Summit), FGMO is OFF with remarks:- 11:06 hrs: NLDC asked for 270MW (fixed load)
11:26 | - | Meghnaghat CCPP(Summit), FGMO is ON with remarks:- 11:23 hrs- NLDC request to put ccpp into FGMO
12:00 | - | Rampal 1320 MW (BIFPCL) Unit-1&2, Barishal Electric 307 MW PP and Sirajganj 400 MW CCPP Unit-4 conducted FGMO
test from 10:00 hrs to 12:00 hrs.
12:00 | - | Day peak generation: 13557 MW
13:28 | 13:45 | Bhandaria 132/33kV S/S Transformer-1 LT Tripped showing 50 O/C, 50N E/F relays Due to 33 KV Bhandaria PBS feeder |  |  |  |  | 37.0MW load interrup.
fault. Bus DS flashing.
13:47 | 17:12 | Siddhirganj 230/132kV S/S 335MW EGCB 2 Scheduled S/D Due to EGCB end.
15:49 | 18:58 | Aminbazar-Keraniganj 230kV Ckt-1 Project Work S/D from Keranigonj 230/132/33kV end Due to Project work,S/D taken by NLDC.
and from Aminbazar 400/230/132kV end Due to project work
16:50 | - | Meghnaghat CCPP(Summit), FGMO is OFF with remarks:- NLDC requested to put ccpp in fixed load (Full load) at 15:56 hrs
- | 18:03 | Feni 132/33kV S/S T-1(405T) LT is restored.
- | 18:03 | Feni 132/33kV S/S T-1(405T) HT is restored.
19:54 | - | Meghnaghat CCPP(Summit), FGMO is ON with remarks:- NLDC request to put ccpp into FGMO at 17:36 hrs
21:00 | - | Evening Peak generation = 15,074MW
2:37 | - | Rampura 230/132kV S/S Auto Transformer - 02 HT Tripped showing 230kV Side: 87T Main-1: 1. General Trip, 2. Phase C Trip,
3. 87T Differential >> Trip, 4. 87T Diff Unrestr. 132kV Side: Master Trip. 86T5. relays Due to 132kV(Interim) CT (B-ph) explodes.
2:37 | - | Rampura 230/132kV S/S Auto Transformer - 02 LT Tripped showing 230kV Side: 87T Main-1: 1. General Trip, 2. Phase C Trip, 3.
87T Differential >> Trip, 4. 87T Diff Unrestr. 132kV Side: Master Trip. 86T5. relays Due to 132kV(Interim) CT (B-ph) explodes.
6:29 | 7:28 | Sreepur 230/132/33kV S/S Auxiliary Transformer - 2 HT Scheduled S/D Due to Red hot Maintenance
6:29 | 7:27 | Sreepur 230/132/33kV S/S 230/132 kV T-2 LT Scheduled S/D Due to Red hot Maintenance
6:29 | 7:28 | Sreepur 230/132/33kV S/S Auxiliary Transformer - 2 LT Scheduled S/D Due to Red hot Maintenance
6:29 | 7:28 | Sreepur 230/132/33kV S/S Auxiliary Transformer - 2 LT Scheduled S/D Due to Red hot Maintenance
6:30 | 7:27 | Sreepur 230/132/33kV S/S 230/132 kV T-2 HT Scheduled S/D Due to Red hot Maintenance
6:40 | - | Sreepur 230/132/33kV S/S Sreepur-Valuka Ckt-2 Scheduled S/D Due to Red hot Maintenance
6:44 | - | Bhaluka 132/33kV S/S Sreepur Ckt- 02 Scheduled S/D Due to High temperature maintenance
6:50 | - | Aminbazar-Kaliakoir 230kV Ckt-2 Project Work S/D from Aminbazar 400/230/132kV end Due to Conductor Reinstringing
6:52 | - | GPH 230/33kV S/S Transformer -2 (D07) HT Scheduled S/D Due to CT Core allocation checking at 33kV feeders.
7:00 | - | Minimum generation 12818 MW
7:00 | - | Minimum Generation: 12818 MW.
7:06 | - | Aminbazar-Kaliakoir 230kV Ckt-2 Scheduled S/D from Kaliakoir 400/230/132kV end Due to Works at Aminbazar end.
7:35 | - | Bhaluka 132/33kV S/S Bus A Scheduled S/D Due to High temperature maintenance
7:45 | - | Sreepur 230/132/33kV S/S 132/33 kV T-1 LT Scheduled S/D Due to Red Hot Maintenance |  |  |  |  | 30.0MW load interrup.
7:45 | - | Sreepur 230/132/33kV S/S 132/33 kV T-1 HT Scheduled S/D Due to Red Hot |  |  |  |  | 30.0MW load interrup.
7:50 | - | Aminbazar-Kaliakoir 230kV Ckt-1 Scheduled S/D from Kaliakoir 400/230/132kV end Due to Works at aminbazar end. and from
Aminbazar 400/230/132kV end Due to Conductor reinstringing.

## P2
EVENING PEAK GENERATION AND DAY LONG ENERGY DATA OF POWER STATIONS
| Date : | 2024-07-16
Sl. |  |  |  |  | Present | Peak | Energy
No. | Name of the Power Stations |  | Producer | Installed Capacity | Capacity | Hour | Generated | Remarks
Generation
|  |  |  | Unit No. X Capacity | MW | MW | KWH
1 | Ghorasal Repowered CCPP:Unit-3 (GT |  | PDB | 1*260 | 260 | 0 | 0 | Under maint.
2 | Ghorasal Repowered CCPP Unit-4 |  | PDB | 1*210 | 180 | 0 | 0 | Under maint.
| Ghorasal TPP Unit-5 |  | PDB | 1*210 | 190 | 0 | 0 | Gas shortage
3 | Ghorasal 365 MW CCPP Unit-7 |  | PDB | 1*243+1*122 | 365 | 0 | 0 | Air Compressor problem
| Ghorashal 78.5 MW PP(MAX) |  | QRPP | 2*40 | 0 | 0 | 0 | Contract Expired
4 | Ghorashal 108 MW PP (Regent) |  | IPP | 34*3.35 | 108 | 0 | 0 | Gas shortage
5 | Haripur GTPP |  | SBU, PDB | 2*32 | 20 | 0 | 0 | Under maint.
6 | Haripur 412 MW CCPP |  | EGCB | 1*273+1*139 | 400 | 403 | 9712800
7 | Haripur 360 MW CCPP(HPL) |  | IPP | 1*235+1*125 | 0 | 0 | 0 | Contract Expired
8 | Meghnaghat 450 MW CCPP(MPL) |  | IPP | 2*150+1*150 | 450 | 450 | 9765000
9 | Meghnaghat 100 MW(IEL) |  | NENP | 12*8.9 | 100 | 0 | 61440 | Fuel shortage
10 | Meghnaghat CCPP(Summit) |  | IPP | 2*110+1*110 | 335 | 306 | 7203433 | Gas shortage
11 | Madanganj 102 PP(Summit) |  | NENP | 6*17 | 102 | 72 | 1672006 | Engine problem
12 | Madanganj-55 MW PP(Summit) |  | IPP | 3*17.08+1*11.3 | 55 | 55 | 1316292
13 | Keraniganj 100 MW PP (Powerpac) |  | NENP | 8*13.45 | 75 | 0 | 36000 | Fuel shortage
14 | Narshingdi 22 MW PP (Doreen) |  | SIPP, REB | 8*2.90 | 22 | 0 | 0 | Contract Expired
15 | 210 MW Siddhirgonj TPP |  | PDB | 1*210 | 115 | 0 | 0 | Under maint.
16 | Siddhirgonj 2*120 MW GTPP |  | EGCB | 2*105 | 210 | 97 | 2243000 | Gas shortage
17 | Siddhirganj 100 PP(Dutch Bangla) |  | NENP | 12*8.9 | 100 | 9 | 39360 | Fuel shortage
18 | Siddhirganj 335 MW CCPP |  | EGCB | 1*217+118 | 335 | 0 | 0 | Gas shortage
19 | Gagnagar 102 MW PP (Digital Power) |  | IPP | 12*8.924 | 102 | 8 | 153360 | Fuel shortage
20 | Katpotti 52 MW PP (Sinha) |  | IPP | 7*7.9 | 0 | 0 | 0 | Fuel shortage
21 | Kamalaghat 54 MW PP(Banco Energy) |  | IPP | 3*18 | 54 | 54 | 647640
22 | Kodda 150 MW PP |  | BPDB-RPCL | 9*17.06 | 149 | 146 | 1391520
23 | Manikganj 55 MW PP (Northern) |  | IPP | 3*19.3 | 55 | 35 | 662584 | Fuel shortage
24 | Nababganj 55 MW PP (Southern power ) |  | IPP | 3*19.3 | 55 | 55 | 664655
25 | Bosila 108 MW PP(CLC) |  | IPP | 12*8.775+1*3.5 | 0 | 0 | 0 | Contract Expired
26 | Summit Power,(Madhabdi+Ashulia) |  | SIPP,REB | 3*3.67+4*8.73 | 80 | 36 | 767160 | Engine problem
27 | Maona 33 MW PP(Summit) |  | SIPP,REB | 4*8.73 | 33 | 22 | 490700 | Engine problem
28 | Rupganj 33 MW PP(Summit) |  | SIPP,REB | 4*8.73 | 33 | 12 | 273600 | Engine problem
29 | Gazipur 52 MW PP |  | RPCL | 6*8.9 | 52 | 8 | 140640 | Fuel shortage
30 | Tongi 80 MW GTPP |  | PDB | 1* 105 | 105 | 0 | 0 | Gas shortage
31 | Kodda 300 MW PP Unit-2 (Summit) |  | IPP | 18*17.076 | 300 | 145 | 2007273 | Fuel shortage
| Bramhangoan 100 MW PP (Aggreko) |  | IPP | 114*0.959 | 0 | 0 | 0 | Contract Expired
| Aurahati 100MW PP (Aggreko) |  | IPP | 0.85*23+0.95*91 | 0 | 0 | 0 | Contract Expired
32 | Kodda 149 MW PP Unit-1 (Summit) |  | IPP | 8*18.45+8.97 | 149 | 97 | 2166048 | Fuel shortage
33 | Gazipur 100 MW PP |  | RPCL | 6*17.5 | 105 | 17 | 425280 | Fuel shortage
34 | Meghnaghat 104 MW PP (OPCL) |  | IPP | 18.5*6 | 104 | 17 | 397440 | Fuel shortage
35 | Manikgonj 162MW PP(MPGL) |  | IPP | 9*18 | 162 | 162 | 1948320
36 | Spectra Solar Plant Ltd. |  | IPP | 35 | 35 | 0 | 153128
37 | Kanchan Purbachal Power Generation Ltd. |  | IPP | 18.4*3 | 55 | 17 | 432360 | Fuel shortage
38 | Meghnaghat Unique power |  | IPP | 586 | 584 | 0 | 0 | Under S/D
| Summit Meghanghat-2 589 MW(Gas) |  | IPP | 589 | 0 | 0 | 0 | On test.
| Dhaka area Total |  |  |  | 5634 | 2223 | 44771039
39 | Chattogram TPP-1 |  | PDB | 1*210 | 180 | 0 | 0 | Gas shortage
| Chattogram TPP-2 |  | PDB | 1*210 | 180 | 0 | 0 | Gas shortage
40 | Raozan 25 MW PP |  | RPCL | 3*8.9 | 25 | 16 | 65448 | Fuel shortage
41 | Teknaf 20MW PP (Solartech) |  | IPP | 20 | 20 | 0 | 120690
42 | Patenga 50MW PP (Baraka) |  | IPP | 8*6.98 | 50 | 40 | 718080 | Fuel shortage
43 | Kaptai Hydro: Unit-1,2,3,4, 5 |  | PDB | 2*40+3*50 | 230 | 200 | 4616769 | Low water level
44 | Sikalbaha 225MW |  | PDB | 1*150+1*75 | 225 | 218 | 5197349
45 | Sikalbaha Peaking GT |  | PDB | 1*150 | 150 | 0 | 0 | Under maint.
46 | Sikalbaha 105 MW PP (Baraka Sikalbaha) |  | IPP | 6*17.5 | 105 | 66 | 462509 | Meghna bus section limitation.
47 | Hathazari 100 MW peaking PP |  | PDB | 11*8.9 | 98 | 76 | 1389504 | Engine problem
48 | Dohazari -Kalaish 100 MW Peaking |  | PDB | 6*17 | 102 | 60 | 626456 | Engine problem
49 | Juldah 100 MW Unit-1 (Acorn) |  | NENP | 8*13.45 | 100 | 46 | 485640 | Meghna bus section limitation.
50 | Juldah 100 MW PP Unit-3 (Acorn) |  | IPP | 8*13.5 | 100 | 62 | 1170240 | Fuel shortage
51 | Barabkunda 22 MW PP (Regent) |  | SIPP, PDB | 8*2.90 | 0 | 0 | 0 | Contract Expired
* | Malancha, Ctg. EPZ (United) |  |  | 5*8.73+3*9.34 | 0 | 8 | 252480
52 | Chattogram 108 MW PP (ECPV) |  | IPP | 16*7 | 108 | 38 | 733440 | Fuel shortage
53 | Kaptai 7 MW Solar PP |  | PDB | 7.4 MW | 7 | 0 | 27680
54 | Anwara 300 MW PP (United) |  | IPP | 17*17+24 | 300 | 82 | 1219418 | Fuel shortage
55 | Jodiac Power |  | IPP | 3*18.55+1*3.6 | 54 | 0 | 25053 | Meghna bus section limitation.
56 | Karnaphuli Power Ltd. |  | IPP | 18.415*6+6.5 | 110 | 29 | 286871 | Meghna bus section limitation.
57 | Juldah unit-2 (Acorn) |  | IPP | 8*13.6 | 100 | 62 | 1203840 | Fuel shortage
58 | Anlima Energy Ltd. |  | IPP | 6*21.2 | 116 | 108 | 886964 | Engine problem
59 | Mirsharai 150 MW |  | BPDB-RPCL | 18.5*9 | 163 | 145 | 762763 | Engine problem
60 | SS Power I |  | SS Power | 2*612 | 1224 | 1100 | 25096361
| Cox's Bazar Wind |  | IPP | 66 | 60 | 21 | 616320
61 | Matarbari 2*600 MW (CPGCL) |  | CPGCL | 0 | 575 | 419 | 10160000
| Mirsharai 150 MW (Gas) |  | BPDB-RPCL | 18.5*9 | 0 | 0 | 0 | On test.
| Sonagazi 75 MW Solar Plant |  | EGCB | 75 | 75 | 0 | 513319
| Chattogram area Total |  |  |  | 4457 | 2796 | 56637194
| Ashuganj TPP Unit- 3 |  | APSCL | 1*150 | 0 | 0 | 0 | Contract Expired
| Ashuganj TPP Unit- 4 |  | APSCL | 1*150 | 0 | 0 | 0 | Contract Expired
| Ashuganj TPP Unit- 5 |  | APSCL | 1*150 | 0 | 0 | 0 | Contract Expired
62 | Ashuganj 225 MW CCPP |  | APSCL | 1*142+1*75 | 221 | 201 | 4601000
63 | Ashuganj 450 MW CCPP(North) |  | APSCL | 1*360 | 360 | 280 | 7250900 | Gas shortage
64 | Ashuganj 450 MW CCPP(South) |  | APSCL | 1*360 | 360 | 250 | 6808200 | Gas shortage
65 | Ashuganj 420 MW CCPP(East) |  | APSCL | 284*1+116*1 | 400 | 230 | 6261300 | Gas shortage
66 | Ashuganj 50 MW PP |  | APSCL | 14*3.968 | 45 | 0 | 445752 | Gas shortage
67 | Ashuganj 55 MW PP (Precision) |  | QRPP | 0 | 55 | 0 | 257760 | Gas shortage
68 | Ashuganj 195 MW PP (APSCL-United) |  | IPP | 20*9.73+1*16 | 195 | 0 | 16727 | Gas shortage
69 | Ashuganj 51 MW PP (Midland) |  | IPP | 6*9.34 | 51 | 51 | 1146112
70 | Ashuganj 150 MW PP (Midland) |  | IPP | 23*7.015 | 150 | 122 | 1998909 | Fuel shortage
71 | Titas 50 MW Peaking PP |  | PDB | 6*8.92 | 52 | 34 | 821792 | Engine problem
72 | Chandpur 150 MW CCPP |  | PDB | 1*106+1*57 | 163 | 35 | 874180 | Machine problem.
73 | Chandpur 200 MW (Desh energy) |  | IPP | 12*18.4 | 200 | 103 | 2151360 | Fuel shortage
74 | Feni 11 MW PP (Doreen) |  | SIPP, REB | 4*2.90 | 11 | 0 | 0 | Engine problem
** | Impoprt (Tripura) |  | Imported power | 0 | 160 | 88 | 2090880
75 | Jangalia 33 MW PP (Summit) |  | SIPP, PDB | 4*8.73 | 33 | 0 | 0 | Contract Expired
76 | Jangalia 52 MW PP (Lakdanavi) |  | IPP | 6*8.92 | 52 | 32 | 735336 | Fuel shortage
77 | Cumilla 25 MW PP (Summit) |  | SIPP, REB | 3*3.67+2*6.97 | 25 | 17 | 391880 | Engine problem
| Daudkandi 200 MW PP (B.Trac) |  | IPP | 154*1.4 | 0 | 0 | 0
78 | Feni Lanka Power |  | IPP | 7*18.415+1*9.78 | 114 | 88 | 1458060 | Engine problem
79 | Chowmuhani 113 MW |  | IPP | 12*9.78+2*3.1 | 113 | 82 | 1423800 | Fuel shortage
81 | Chandpur 115(Doreen) |  | IPP | 4*18.5+2*22.5 | 115 | 115 | 1402560
| Cumilla Area Total |  |  |  | 2875 | 1728 | 40136508
82 | RPCL 210MW CCPP |  | IPP | 4*35+1*70 | 202 | 20 | 327360 | Gas shortage
83 | Jamalpur 95 MW PP(Powerpac) |  | IPP | 0 | 0 | 0 | 0
84 | Sarishabari 3 MW Solar Plant |  | IPP | 1*3 | 3 | 0 | 12050
85 | Mymensingh 200 MW PP (United) |  | IPP | 9.78*21 | 200 | 142 | 2896800 | Fuel shortage
86 | Jamalpur 115 MW PP (United) |  | IPP | 9.78*12 | 115 | 87 | 1708800 | Fuel shortage
87 | Sutiakhali 50 MW Solar PP |  | IPP | 50 | 50 | 0 | 256340
88 | Tangail Palli Power Gen 22 MW |  | IPP | 4*6.7 | 22 | 9 | 189360 | Fuel shortage
| Bhairob 54.5 MW |  | IPP | 3*18.2 | 54 | 35 | 627840 | Engine problem
| Mymensingh Area Total |  |  |  | 646 | 293 | 6018550
89 | Fenchugonj CCPP Phase-1 |  | PDB | 2*32+1*33 | 70 | 36 | 838000 | Machine problem.
90 | Fenchugonj CCPP Phase-2 |  | PDB | 2*35+1*35 | 90 | 57 | 1343520 | Machine problem.
91 | Kushiara 163 MW CCPP (KP) |  | IPP | 1*109+1*54 | 163 | 163 | 3613091
92 | Shajibazar 330 MW CCPP |  | PDB | 3*110 | 330 | 0 | 0 | Under maint.
93 | Fenchugonj 51 MW PP (Barakatullah) |  | RPP | 19*2.90 | 51 | 0 | 269400 | Gas shortage
94 | Fenchuganj 44 MW (Energyprima) |  | NENP | 12*3.3+5*2 | 50 | 0 | 152064 | Gas shortage
95 | Hobiganj 11 MW PP Cofidence-E |  | SIPP, REB | 4*2.90 | 11 | 2 | 86528 | Engine problem
96 | Shahjibazar GTPP Unit- 8 & 9 |  | PDB | 2*35 | 66 | 0 | 304512 | Gas shortage
97 | Shahjibazar 86 MW PP (Shahjibazar) |  | RPP | 32*2.90 | 0 | 0 | 0 | Contract Expired
98 | Shahjibazar 100 MW GTPP |  | PDB | 1*100 | 100 | 0 | 0
99 | Sylhet 225 MW CCPP |  | PDB | 1*142+1*89 | 231 | 208 | 5235900 | Machine problem.
100 | Sylhet 20 MW GTPP |  | PDB | 1*20 | 20 | 0 | 0 | Gas shortage
| Sylhet 50 MW PP (EPL) |  | NENP | 27*2 | 0 | 0 | 0 | Contract Expired
101 | Shahjahanulla 25 MW PP |  | SIPP, REB | 3*9.34 | 25 | 12 | 268128 | Engine problem
102 | Bibiana-II 341 MW CCPP (Summit) |  | IPP | 1*222+1*119 | 341 | 305 | 7184000 | FGMO
103 | Bibiyana-III 400 MW CCPP |  | PDB | 285*1+134*1 | 400 | 312 | 8147000 | FGMO
104 | Sylhet 10MW PP (Desh) |  | RPP | 6*1.95 | 0 | 0 | 0 | Contract Expired
105 | Bibiyana South 400 MW |  | PDB | 400 MW | 383 | 375 | 8488500 | FGMO
| Sylhet Area Total |  |  |  | 2331 | 1470 | 35930643
106 | Bheramara GTPP Unit-3 |  | PDB | 1*20 | 16 | 0 | 0
** | Bheramara (HVDC ) |  | Imported power | 2*500 | 1000 | 914 | 25536727
107 | Khulna 115 PP MW (KPCL-2) |  | NENP | 7*17 | 115 | 94 | 1343040 | Fuel shortage
108 | Faridpur 50 MW Peaking PP |  | PDB | 8*6.89 | 54 | 41 | 206400 | Engine problem
109 | Khulna 225 MW CCPP |  | NWPGCL | 1*150+1*75 | 230 | 0 | 0 | Fuel shortage
110 | Gopalganj 100 MW Peaking PP |  | PDB | 16*6.98 | 109 | 38 | 276864 | Engine problem
111 | Bheramara 410 MW CCPP |  | NWPGCL | 1*278+1*132 | 410 | 205 | 4977792 | Gas shortage
112 | Noapara 40 MW PP (Khanjahan Ali) |  | NENP | 5*8.5 | 40 | 16 | 128625 | Fuel shortage
| Noapara 100 MW PP (Bangla Trac) |  | IPP | 70*1.4 | 0 | 0 | 0 | Contract Expired
113 | Rupsha 105 MW PP (Orion rupsha) |  | IPP | 6*18.445 | 105 | 17 | 74400 | Fuel shortage
114 | Madhumati 100 MW PP |  | NWPGCL | 6*18 | 105 | 0 | 0
115 | Mongla Orion 100 MW Solar PP |  | IPP | 100 | 100 | 0 | 540000
116 | Khulna 330 MW CCPP (OIL) |  | BPDB | 1*220+1*110 | 336 | 0 | 0 | On test.
117 | Rampal 1320 MW (BIFPCL) |  | NTPC&BPDB | 617*2 | 1234 | 596 | 16901820 | Coal shortage
| Kulna 225 MW CCPP (GAS) |  | NWPGCL | 0 | 0 | 0 | 0
| Khulna Area Total |  |  |  | 3854 | 1921 | 49985668
118 | Barisal 110 MW PP (Summit ) |  | IPP | 7*17.076 | 110 | 16 | 393696
119 | Bhola 33 MW PP (Venture) |  | NENP | 1*34.50 | 10 | 10 | 210062
120 | Bhola 225 MW CCPP |  | PDB | 2*63+1*68 | 194 | 128 | 2639000 | Machine problem.
| Bhola 95 MW PP (Aggreko) |  | QRPP | 96*1.10 | 0 | 0 | 0 | Contract Expired
121 | Payra 1320 MW |  | BCPCL | 2*622 | 1244 | 1244 | 28997900
122 | Bhola Nutan Biddut BD LTD |  | IPP | 220 | 220 | 220 | 5224126
123 | United Payra Power Ltd. |  | IPP | 8*18.5+1*9.5 | 150 | 45 | 236400 | Fuel shortage
124 | Barisal 307 MW |  | IPP | 307*1 | 307 | 307 | 6305500
| Barisal 1 MW Solar Plant |  | BPDB | 1 | 1 | 0 | 4034
| Barisal Area Total |  |  |  | 2236 | 1970 | 44010718
125 | Baghabari 71 MW GTPP |  | PDB | 1*71 | 71 | 0 | 0 | Gas shortage
| Baghabari 100 MW GTPP |  | PDB | 1*100 | 100 | 0 | 0 | Gas shortage
126 | Baghabari 50 MW Peaking PP |  | PDB | 6*8.9 | 52 | 39 | 461613 | Engine problem
127 | Bera 70 MW Peaking PP |  | PDB | 9*8.29 | 71 | 17 | 132480 | Engine problem
128 | Amnura 50 MW PP(Sinha) |  | NENP | 7*7.79 | 28 | 28 | 250800
129 | Katakhali 50 MW PP (Northern) |  | QRPP | 6*8.9 | 0 | 0 | 0 | Contract Expired
130 | Katakhali 50 MW Peaking PP |  | PDB | 6*8.7 | 50 | 46 | 268562
131 | Sirajgonj Unit-1 225MW |  | NWPGCL | 1*150+1*75 | 210 | 175 | 4269636 | Gas shortage
132 | Sirajgonj Unit-2 225MW |  | NWPGCL | 1*150+1*75 | 220 | 0 | 0
133 | Sirajgonj Unit-3 225MW |  | NWPGCL | 1*141 | 220 | 0 | 0 | Gas shortage
134 | Sirajgonj 400 MW CCPP Unit-4 |  | SNWPGCL | 1*282+1*132 | 414 | 414 | 9218400
135 | Santahar 50 MW Peaking PP |  | PDB | 6*8.7 | 50 | 35 | 336012 | Engine problem
| Bogra 22 MW PP (GBB) |  | RPP | 0 | 0 | 0 | 0 | Contract Expired
| Bogura 20 MW PP (Energyprima) |  | NENP | 5*3.3+5*2 | 0 | 0 | 0 | Contract Expired
136 | Ullapara 11 MW PP (Summit) |  | SIPP, REB | 4*2.90 | 11 | 8 | 141732 | Engine problem
137 | Natore 52 MW PP (Rajlanka) |  | IPP | 6*8.92 | 52 | 0 | 0 | Fuel shortage
138 | Chapainawabganj 100 MW Peaking PP |  | PDB | 12*8.924 | 104 | 86 | 876272 | Engine problem
| Baghabari 200 MW PP (Paramount) |  | IPP | 135*1.6 | 0 | 0 | 0 | Contract Expired
139 | Bagura 113 MW PP (Confidence)-2 |  | IPP | 6*18.55+7.2 | 113 | 113 | 2125152
140 | Confidence Power Bogura Unit-1 113 MW |  | IPP | 6*18.55 | 113 | 113 | 2458368
141 | Sirajgonj 6.55 MW Solar |  | NWPGCL | 1*6 | 6 | 0 | 26700
** | Adani Power Jharkhanda Ltd |  | Imported power | 748*2 | 1496 | 1134 | 27316906
| Sirajganj 68 MW Solar Park |  | IPP | 68 | 0 | 0 | 297000
| Rajshahi Area Total |  |  |  | 3381 | 2208 | 48179633
142 | Barapukuria TPP Unit-1 |  | PDB | 1*125 | 85 | 61 | 1405090
| Barapukuria TPP Unit-2 |  | PDB | 1*125 | 85 | 0 | 0 | Under maint.
143 | Barapukuria 275 MW TPP Unit-3 |  | PDB | 1*275 | 274 | 220 | 4908000 | Machine problem.
144 | Rangpur 20 MW GTPP |  | PDB | 1*20 | 20 | 0 | 0
145 | Saidpur 20 MW GTPP |  | PDB | 1*20 | 20 | 0 | 0
146 | Rangpur 113 MW PP (Confidence) |  | IPP | 9*6.984+7*7.015+3.15*2 | 113 | 69 | 1785091 | Fuel shortage
147 | Sympa Solar Power 8MW |  | IPP | 8 MW | 8 | 0 | 34623
148 | Energypac Power Venture Thakurgaon Ltd. |  | IPP | 115 | 115 | 115 | 1442304
149 | Intraco Solar 30 MW |  | IPP | 1*30 | 30 | 0 | 135995
150 | Teesta Solar Limited |  | BPCL | 16*12.5 | 200 | 0 | 1003500
| Rangpur Area Total |  |  |  | 950 | 465 | 10714603
| Total |  |  |  | 26364 | 15074 | 336384556
| Eastern Grid Total |  |  |  | 15943 | 8510 | 183493934
| Western Grid Total |  |  |  | 10421 | 6564 | 152890622
| National Grid Total |  |  |  | 26364 | 15074 | 336384556
*Data collected from respective power station over telephone.
Executive Engineer
Network Operation Division
Page- 3

## P3
POWER GRID BANGLADESH PLC.
NATIONAL LOAD DESPATCH CENTER
MAXIMUM LOAD SERVED BY DIFFERENT GRID SUB-STATIONS
QF-LDC-09
Date: | 2024-07-16
Zone Total Scenario at Evening Peak Hour (21:00 Hr.)
(a) ENTIRE EASTERN GRID: |  |  | 9239.48 |  | MW | (b) ENTIRE WESTERN GRID: |  |  |  | 4956 | MW
i) Dhaka area |  |  | 5062.28 |  | MW | i) Khulna area |  |  |  | 1892 | MW
ii) Chattogram area |  |  | 1308.2 |  | MW | ii) Barishal area |  |  |  | 477 | MW
iii) Cumilla area |  |  | 1290 |  | MW | iii) Rajshahi area |  |  |  | 1631 | MW
iv) Mymensingh area |  |  | 1039 |  | MW | iv) Rangpur area |  |  |  | 956 | MW
v) Sylhet area |  |  | 540 |  | MW
System Total Demand at Evening Peak Hour (a + b) = | [5 empty] | 14195.48 | MW
Sl No. | Sub-station | Load (MW) | Time | Sl No. | Sub-station | Load (MW) | Time | Sl No. | Sub-station | Load (MW) | Time
1 | AKS | 0 | 00:00 | 67 | Jamalpur | 104 | 19:30 | 133 | Rahim | 43 | 18:00
2 | AKSML | 5.2 | 07:00 | 68 | Jashore | 152 | 19:30 | 134 | Rajbari | 80 | 19:30
3 | Aftabnagar | 38 | 00:00 | 69 | Jhenaidah | 141 | 20:00 | 135 | Rajendrapur | 86 | 19:30
4 | Agargaon | 118 | 13:00 | 70 | Joydebpur | 158 | 05:00 | 136 | Rajshahi | 141 | 22:00
5 | Agrabad | 102 | 19:00 | 71 | Joypurhat | 69 | 00:00 | 137 | Rajshahi-230 | 76 | 00:00
6 | Amnura | 80 | 22:00 | 72 | Juldah | 25 | 15:00 | 138 | Ramganj | 116 | 07:00
7 | Ashuganj | 95 | 06:00 | 73 | KSRM | 30 | 11:00 | 139 | Rampur | 42 | 00:00
8 | BIPTC | N/A | N/A | 74 | Kabirpur | 271 | 08:00 | 140 | Rangamati | 18 | 20:00
9 | BSRM | 183 | 12:00 | 75 | Kachua | 82 | 01:00 | 141 | Rangpur | 135 | 21:00
10 | Bagerhat | 97 | 19:30 | 76 | Kallyanpur | 117 | 15:00 | 142 | Ruppur | 7 | 15:00
11 | Bakulia | 101 | 19:30 | 77 | Kalurghat | 39 | 15:00 | 143 | SSM | 14 | 23:00
12 | Banani | 70 | 12:00 | 78 | Kamrangirchar | 60.4 | 13:00 | 144 | Saidpur | 108 | 21:00
13 | Bangabhaban | 19 | 10:00 | 79 | Kaptai | N/A | N/A | 145 | Satkhira | 138 | 22:00
14 | Barapukuria | 67 | 21:00 | 80 | Kazla | 117 | 13:00 | 146 | Satmasjid | 120 | 19:30
15 | Barguna | 24 | 01:00 | 81 | Keranigonj | 80 | 20:00 | 147 | Savar | 214 | 19:00
16 | Barishal | 120 | 22:00 | 82 | Khagrachori | 34 | 00:00 | 148 | SevenRings | 16.91 | 17:00
17 | Barishal-230 | 102 | 20:00 | 83 | Khulna | 75 | 13:00 | 149 | ShahCement | 13 | 00:00
18 | Baroaulia | 67 | 11:00 | 84 | Khulshi | 184 | 20:00 | 150 | Shahjadpur | 82 | 23:00
19 | Baroirhat | 72 | 00:00 | 85 | Kishoreganj | 146 | 06:00 | 151 | Shahjibazar | 114 | 03:00
20 | Bashundhara | 184 | 19:00 | 86 | Kodda | 258 | 19:30 | 152 | Shahmirpur | 61 | 01:00
21 | BashundharaCement | 7 | 01:00 | 87 | Kulaura | 48 | 00:00 | 153 | Shariatpur | 96 | 22:00
22 | Beanibazar | 77 | 00:00 | 88 | Kurigram | 64 | 00:00 | 154 | Sherpur | 134 | 19:30
23 | Benapole | 69 | 20:00 | 89 | Kushtia | 156 | 19:30 | 155 | Shikalbaha | 27 | 01:00
24 | Bhaluka | 136 | 12:00 | 90 | Lalbag | 93 | 13:00 | 156 | Shikalbaha-230 | N/A | N/A
25 | Bhandaria | 56 | 00:00 | 91 | Lalmonirhat | 56 | 22:00 | 157 | Shitalakhya | 90.8 | 16:00
26 | Bhangura | 39 | 22:00 | 92 | MI_Cement | 17.5 | 04:00 | 158 | Sholosohor | 45 | 20:00
27 | Bheramara(GK) | 71 | 22:00 | 93 | Madanganj | 40 | 19:00 | 159 | Shyampur | 164 | 15:00
28 | Bhulta | 226 | 05:00 | 94 | Madaripur | 116 | 21:00 | 160 | Siddhirganj | 127 | 13:00
29 | Bog-Sherpur | 70 | 21:00 | 95 | Madartek | 87.73 | 00:00 | 161 | Sirajganj | 116 | 21:00
30 | Bogura | 177 | 21:00 | 96 | Madunaghat | 62 | 22:00 | 162 | Sonargaon | 89 | 19:00
31 | Borhanuddin | 85 | 22:00 | 97 | Magura | 71 | 19:30 | 163 | Sreemongol | 78 | 22:00
32 | Brahmanbaria | 167 | 03:00 | 98 | Mahasthangarh | 82 | 04:00 | 164 | Sreepur | 99 | 08:00
33 | Cantonment | 120 | 12:00 | 99 | Manikganj | 114 | 20:00 | 165 | Srinagar | 51.2 | 22:00
34 | Chandpur | 76 | 00:00 | 100 | Maniknagar | 80 | 13:00 | 166 | Sunamganj | 58 | 00:00
35 | Chandraghona | 39 | 22:00 | 101 | Matarbari | 48 | 21:00 | 167 | Sylhet | 42 | 00:00
36 | Chapai | 79 | 22:00 | 102 | Matuail | 74 | 12:00 | 168 | Sylhet-132 | 125 | 23:00
37 | Charsaidpur | 44 | 12:00 | 103 | Millgate | 130 | 10:00 | 169 | TK | 36 | 20:00
38 | Chauddagram | 78 | 00:00 | 104 | Mirpur | 154 | 19:30 | 170 | Tangail | 194 | 22:00
39 | Chhatak | 40 | 00:00 | 105 | Mirsorai | 7 | 01:00 | 171 | Thakurgaon | 102 | 21:00
40 | Chowmuhani | 198 | 22:00 | 106 | Mirzapur | 40 | 20:00 | 172 | Tongi | 123 | 09:00
41 | Chuadanga | 118 | 19:30 | 107 | Mithapukur | 58 | 22:00 | 173 | Ullahpara | 29 | 23:00
42 | Coxsbazar | 135 | 20:00 | 108 | Modern | 0 | 00:00 | 174 | Ullon | 58 | 00:00
43 | Cumilla(N) | 154 | 00:00 | 109 | Mogbazar | 135.7 | 15:00 | 175 | Uttara | 93 | 13:00
44 | Cumilla(S) | 200 | 19:00 | 110 | Mongla | 43 | 09:00 | 176 | UttaraNew | 57 | 00:00
45 | Daudkandi | 150 | 04:00 | 111 | Motijheel | 43 | 11:00 | 177 | Zigatola | 80 | 12:00
46 | Dhaka | 40 | 12:00 | 112 | Munshiganj | 111 | 21:00
47 | Dhamrai | 132 | 08:00 | 113 | Mymensingh | 230 | 00:00
48 | Dhanmondi | 132 | 13:00 | 114 | Naogaon | 148 | 21:00
49 | Dohazari | 102 | 00:00 | 115 | Narail | 62 | 19:30
50 | Faridpur | 180 | 21:00 | 116 | Narinda | 82 | 13:00
51 | Fatullah | 93 | 10:00 | 117 | Narshingdi | 164 | 07:00
52 | Fenchuganj | 40 | 00:00 | 118 | Natore | 162 | 22:00
53 | Feni | 114 | 23:00 | 119 | Nawabganj | 54.2 | 22:00
54 | GPH | 12 | 02:00 | 120 | Netrakona | 104 | 19:30
55 | Ghatail | 46 | 22:00 | 121 | New | 59.5 | 12:00
56 | Ghorashal | 51 | 09:00 | 122 | Niamatpur | 92 | 22:00
57 | Goalpara | 36 | 19:30 | 123 | Noapara | 50 | 19:30
58 | Gollamari | 88 | 00:00 | 124 | PHP | 9 | 07:00

## Voltage
e
MAXIMUM & MINIMUM VOLTAGES OF DIFFERENT GRID SUB-STATIONS:
| Date: | 2024-07-16 | [7 empty] | QF-LDC-10
| Sub-Station | Max Voltage | Hour | Min | Hour | Sub-Station | Maxm | Hour | Min | Hour
|  |  |  | Voltage |  |  | Voltage |  | Voltage
| 400 KV | KV | Hour | KV | Hour | 400 KV | KV | Hour | KV | Hour
| Aminbazar | 386 | 06:00 | 371 | 12:00 | Kaliakoir | 369 | 06:00 | 355 | 12:00
| Ashuganj | 409 | 7:00 | 382 | 12:00 | Madunaghat_I | 402 | 18:00 | 391 | 10:00
| Bhulta | 398 | 06:00 | 375 | 12:00 | Meghnaghat | 383 | 06:00 | 367 | 12:00
| Bibiana | 396 | 18:00 | 385 | 12:00 | Payra | 408 | 06:00 | 401 | 15:00
| BIPTC | 403 | 06:00 | 393 | 23:00 | Rahanpur | 408 | 18:30 | 397 | 22:00
| Bogura | 401 | 18:30 | 389 | 22:00 | Rampal | 401 | 06:00 | 385 | 21:00
| Gopalganj | 397 | 08:00 | 383 | 15:00
| 230 KV | KV |  | KV |  | 230 KV | KV |  | KV
| Agargaon | 228 | 06:00 | 216 | 12:00 | Haripur | 229 | 04:00 | 218 | 12:00
| AKSML | 238 | 21:00 | 227 | 12:00 | Hasnabad | 229 | 03:00 | 216 | 12:00
| Aminbazar | 229 | 07:00 | 217 | 11:00 | Hathazari | 238 | 06:00 | 230 | 13:00
| Ashuganj | 234 | 06:00 | 223 | 12:00 | Ishurdi | 233 | 18:30 | 224 | 23:00
| Ashuganj-400 | 234 | 6:00 | 223 | 12:00 | Jhenaidah | 225 | 18:30 | 214 | 21:00
| Baghabari | 231 | 18:00 | 223 | 11:00 | Kaliakoir | 229 | 06:00 | 217 | 12:00
| Barapukuria | 220 | 15:00 | 212 | 22:00 | Keranigonj | 228 | 06:00 | 216 | 12:00
| Barapukuria-230 | 220 | 18:00 | 213 | 21:00 | Khulna(S) | 229 | 08:00 | 219 | 19:30
| Barishal | 233 | 08:00 | 226 | 00:00 | Madunaghat_I | 237 | 14:00 | 230 | 11:00
| Bheramara | 232 | 18:30 | 222 | 23:00 | Maniknagar | 230 | 06:00 | 215 | 10:00
| Bhulta | 232 | 06:00 | 217 | 12:00 | Meghnaghat | 235 | 00:00 | 226 | 12:00
| Bibiana | 227 | 05:00 | 222 | 12:00 | Meghnaghat-400 | 234 | 06:00 | 222 | 12:00
| BIPTC | 233 | 18:30 | 222 | 12:00 | Mirsorai | 235 | 21:00 | 225 | 13:00
| Bogura | 226 | 18:30 | 219 | 22:00 | Rajshahi | 233 | 18:00 | 223 | 12:00
| Bogura-400 | 227 | 18:00 | 220 | 22:00 | Rampal | 229 | 07:00 | 218 | 15:00
| Borhanuddin | 237 | 06:00 | 232 | 23:00 | Rampur | N/A | N/A | N/A | N/A
| BSRM | 234 | 21:00 | 225 | 12:00 | Rampura | 229 | 06:00 | 215 | 12:00
| Cumilla(N) | 228 | 06:00 | 219 | 12:00 | Shikalbaha | 237 | 22:00 | 227 | 12:00
| Faridpur | 233 | 18:00 | 225 | 15:00 | Shyampur | 230 | 06:00 | 218 | 12:00
| Fenchuganj | 231 | 18:00 | 226 | 11:00 | Siddhirganj | 230 | 03:00 | 218 | 12:00
| Ghorashal | 235 | 01:00 | 230 | 00:00 | Sirajgonj | 235 | 06:00 | 230 | 12:00
| Ghorashal-230 | 229 | 08:00 | 216 | 12:00 | Sreepur | 228 | 07:00 | 220 | 12:00
| Gopalganj | 234 | 08:00 | 226 | 15:00 | Tongi | 224 | 04:00 | 215 | 13:00
| GPH | 235 | 22:00 | 227 | 12:00
| 132 KV | KV |  | KV |  | 132 KV | KV |  | KV
| Aftabnagar | 134 | 06:00 | 122 | 12:00 | Kushtia | 134 | 18:30 | 127 | 23:00
| Agargaon | 133 | 06:00 | 124 | 12:00 | Lalbag | 133 | 06:00 | 125 | 12:00
| Agrabad | 135 | 19:30 | 128 | 12:00 | Lalmonirhat | 126 | 10:00 | 118 | 21:00
| AKS | 133 | 19:30 | 127 | 12:00 | Madanganj | 131 | 05:00 | 124 | 12:00
| Aminbazar | 136 | 07:00 | 129 | 11:00 | Madaripur | 132 | 02:00 | 126 | 23:00
| Amnura | 140 | 18:00 | 124 | 21:00 | Madartek | 134 | 06:00 | 123 | 12:00
| Ashuganj | 136 | 07:00 | 132 | 15:00 | Madunaghat | 136 | 19:30 | 131 | 12:00
| Bagerhat | 132 | 07:00 | 121 | 23:00 | Magura | 136 | 09:00 | 124 | 23:00
| Bakulia | 136 | 19:30 | 130 | 12:00 | Mahasthangarh | 131 | 18:00 | 123 | 22:00
| Banani | 135 | 06:00 | 121 | 12:00 | Manikganj | 127 | 00:00 | 119 | 10:00
| Bangabhaban | 130 | 06:00 | 118 | 12:00 | Maniknagar | 130 | 06:00 | 119 | 12:00
| Barapukuria | 131 | 07:00 | 125 | 02:00 | Matarbari | 124 | 07:00 | 118 | 01:00
| Barguna | 132 | 18:00 | 127 | 02:00 | Matuail | 130.3 | 07:00 | 123.3 | 12:00
| Barishal | 137 | 07:00 | 132 | 00:00 | Millgate | 130 | 07:00 | 121 | 12:00
| Barishal-230 | 137 | 07:00 | 132 | 00:00 | Mirpur | 135 | 06:00 | 127 | 12:00
| Baroaulia | 138 | 21:00 | 132 | 10:00 | Mirzapur | 128 | 18:30 | 121 | 03:00
| Baroirhat | 130 | 18:00 | 121 | 02:00 | Mithapukur | 128 | 15:00 | 119 | 22:00
| Bashundhara | 134 | 06:00 | 120 | 12:00 | MI_Cement | 132 | 06:00 | 124.5 | 12:00
| BashundharaCement | 131 | 05:00 | 124 | 12:00 | Modern | 135 | 21:00 | 128 | 12:00
| Beanibazar | 124 | 15:00 | 118 | 00:00 | Mogbazar | 135 | 05:00 | 124 | 15:00
| Benapole | 133 | 07:00 | 122 | 23:00 | Mongla | 131 | 18:00 | 120 | 23:00
| Bhaluka | 124 | 06:00 | 118 | 12:00 | Motijheel | 130 | 06:00 | 118 | 12:00
| Bhandaria | 133 | 08:00 | 124 | 00:00 | Munshiganj | 132 | 06:00 | 124 | 12:00
| Bhangura | 135 | 18:00 | 131 | 16:00 | Mymensingh | 134 | 14:00 | 116 | 12:00
| Bheramara | 134 | 08:00 | 129 | 23:00 | Naogaon | 130 | 18:00 | 121 | 21:00
| Bheramara(GK) | 134 | 05:00 | 130 | 13:00 | Narail | 136 | 18:30 | 124 | 23:00
| Bhulta | 121 | 00:00 | 116 | 12:00 | Narinda | 130 | 06:00 | 119 | 12:00
| Bog-Sherpur | 132 | 14:00 | 126 | 18:00 | Narshingdi | 120 | 04:00 | 115 | 12:00
| Bogura | 135 | 18:00 | 127 | 22:00 | Natore | 133 | 18:00 | 126 | 21:00
| Bogura-230 | 134 | 18:00 | 128 | 22:00 | Nawabganj | 133 | 06:00 | 125 | 11:00
| Brahmanbaria | 125 | 06:00 | 120 | 12:00 | Netrakona | 133 | 00:00 | 123 | 19:30
| Cantonment | 132 | 06:00 | 123 | 12:00 | New | 131 | 06:00 | 122 | 12:00
| Chandpur | 132 | 18:00 | 121 | 00:00 | Niamatpur | 135 | 09:00 | 130 | 22:00
| Chandraghona | 137 | 21:00 | 132 | 12:00 | Noapara | 134 | 07:00 | 126 | 23:00
| Chapai | 133 | 18:30 | 126 | 22:00 | Pabna | 133 | 18:30 | 127 | 21:00
| Charsaidpur | 132 | 06:00 | 125 | 12:00 | Palashbari | 126 | 12:00 | 117 | 22:00
| Chauddagram | 128 | 18:00 | 121 | 01:00 | Panchagarh | 130 | 15:00 | 117 | 01:00
| Chhatak | 124 | 01:00 | 119 | 00:00 | Patuakhali | 132 | 19:00 | 128 | 00:00
| Chowmuhani | 128 | 18:00 | 116 | 04:00 | Payra | 133 | 06:00 | 129 | 01:00
| Chuadanga | 130 | 18:00 | 117 | 23:00 | PHP | 130 | 18:00 | 119 | 01:00
| Coxsbazar | 125 | 05:00 | 118 | 01:00 | Postogola | 135 | 06:00 | 128 | 11:00
| Cumilla(N) | 132 | 18:00 | 126 | 12:00 | Purbachal | 134 | 06:00 | 120 | 12:00
| Cumilla(S) | 133 | 04:00 | 124 | 12:00 | Purbasadipur | 127 | 19:00 | 115 | 02:00
| Daudkandi | 127 | 18:00 | 120 | 12:00 | Rahanpur | 137 | 09:00 | 133 | 21:00
| Dhaka | 135 | 07:00 | 123 | 12:00 | Rahim | 130 | 03:00 | 124 | 12:00
| Dhamrai | 128 | 00:00 | 121 | 12:00 | Rajbari | 131 | 18:30 | 125 | 23:00
| Dhanmondi | 135 | 06:00 | 123 | 12:00 | Rajendrapur | 129 | 00:00 | 117 | 11:00
| Dohazari | 131 | 05:00 | 126 | 12:00 | Rajshahi | 133 | 18:00 | 127 | 12:00
| Faridpur | 131 | 05:00 | 126 | 23:00 | Rajshahi-230 | 135 | 18:00 | 120 | 22:00
| Fatullah | 133 | 06:00 | 125 | 12:00 | Ramganj | 127 | 18:00 | 116 | 02:00
| Fenchuganj | 128 | 01:00 | 126 | 00:00 | Rampur | 135 | 19:30 | 128 | 12:00
| Feni | 128 | 18:00 | 120 | 12:00 | Rampura | 134 | 06:00 | 122 | 12:00
| Ghatail | 130 | 05:00 | 119 | 20:00 | Rangamati | 137 | 21:00 | 131 | 12:00
| Ghorashal | 138 | 06:00 | 129 | 12:00 | Rangpur | 128 | 15:00 | 119 | 22:00
| Goalpara | 136 | 06:00 | 128 | 23:00 | Ruppur | 135 | 03:00 | 130 | 12:00
| Gollamari | 136 | 08:00 | 128 | 13:00 | Saidpur | 128 | 15:00 | 118 | 04:00
| Gopalganj | 132 | 06:00 | 126 | 15:00 | Satkhira | 132 | 18:00 | 122 | 19:30
| Gopalganj-400 | 133 | 08:00 | 128 | 15:00 | Satmasjid | 132 | 06:00 | 124 | 12:00
| Gulshan | 133 | 05:00 | 122 | 12:00 | Savar | 133 | 02:00 | 128 | 11:00
| Halishahar | 136 | 19:30 | 129 | 12:00 | SevenRings | 137 | 07:00 | 128 | 12:00
| Haripur | 130 | 04:00 | 124 | 12:00 | ShahCement | 132 | 06:00 | 125 | 12:00
| HaripurSBU | 130 | 03:00 | 124 | 12:00 | Shahjadpur | 139 | 04:00 | 134 | 11:00
| Hasnabad | 133 | 03:00 | 127 | 11:00 | Shahjibazar | 123 | 05:00 | 120 | 12:00
| Hathazari | 138 | 21:00 | 38 | 22:00 | Shahmirpur | 137 | 21:00 | 129 | 12:00
| Ishurdi | 136 | 18:30 | 131 | 21:00 | Shariatpur | 132 | 08:00 | 125 | 21:00
| Jaldhaka | 126 | 15:00 | 115 | 03:00 | Sherpur | 136 | 06:00 | 122 | 04:00
| Jamalpur | 138 | 00:00 | 126 | 04:00 | Shikalbaha | 125 | 21:00 | 118 | 12:00
| Jashore | 134 | 18:00 | 124 | 23:00 | Shikalbaha-230 | 137 | 19:00 | 129 | 12:00
| Jhenaidah | 137 | 18:30 | 128 | 21:00 | Shitalakhya | 132 | 06:00 | 124.5 | 12:00
| Jhenaidah-230 | 138 | 18:30 | 129 | 23:00 | Sholosohor | 135 | 21:00 | 129 | 12:00
| Joydebpur | 131 | 06:00 | 122 | 12:00 | Shyampur | 131 | 06:00 | 123 | 12:00
| Joypurhat | 129 | 18:00 | 118 | 21:00 | Shyampur-230 | 132 | 05:00 | 125 | 12:00
| Juldah | 137 | 19:30 | 130 | 12:00 | Siddhirganj | 131 | 06:00 | 124 | 12:00
| Kabirpur | 132 | 00:00 | 117 | 12:00 | Sirajganj | 133 | 18:00 | 127 | 12:00
| Kachua | 131 | 19:30 | 121 | 01:00 | Sonargaon | 129 | 06:00 | 122 | 12:00
| Kaliakoir | 131 | 05:00 | 123 | 10:00 | Sreemongol | 124 | 07:00 | 120 | 12:00
| Kallyanpur | 131 | 02:00 | 124 | 13:00 | Sreepur | 128 | 06:00 | 123 | 12:00
| Kalurghat | 136 | 19:30 | 131 | 12:00 | Srinagar | 133 | 06:00 | 125 | 12:00
| Kamrangirchar | 133 | 06:00 | 123 | 12:00 | SSM | 140 | 18:00 | 130 | 19:30
| Kaptai | 138 | 20:00 | 135 | 15:00 | Sunamganj | 123 | 16:00 | 118 | 00:00
| Kazla | 130 | 07:00 | 118 | 13:00 | Sylhet | 125 | 07:00 | 122 | 00:00
| Keranigonj | 133 | 06:00 | 125 | 12:00 | Sylhet-132 | 126 | 03:00 | 124 | 00:00
| Khagrachori | 137 | 21:00 | 129 | 12:00 | Tangail | 127 | 00:00 | 118 | 21:00
| Khulna | 134 | 07:00 | 127 | 15:00 | Thakurgaon | 130 | 19:00 | 115 | 01:00
| Khulna(S) | 136 | 08:00 | 129 | 13:00 | TK | 136 | 19:30 | 130 | 13:00
| Khulshi | 134 | 19:30 | 127 | 12:00 | Tongi | 132 | 04:00 | 124 | 16:00
| Kishoreganj | 127 | 18:00 | 122 | 12:00 | Ullahpara | 135 | 18:00 | 129 | 21:00
| Kodda | 131 | 00:00 | 119 | 03:00 | Ullon | 134 | 06:00 | 122 | 12:00
| KSRM | 138 | 18:30 | 131 | 11:00 | Uttara | 135 | 06:00 | 127 | 12:00
| Kulaura | 127 | 07:00 | 124 | 00:00 | UttaraNew | 134 | 01:00 | 127 | 11:00
| Kurigram | 125 | 12:00 | 116 | 22:00 | Zigatola | 133 | 07:00 | 125 | 12:00

## L-Curve
Date | 2024-07-16
.
TIME | E-W INT.(Export) | EAST GRID | WEST GRID | TOTAL |  |  | DAILY LOAD CURVE
0:00 | 824 | 7835 | 6301 | 14136 |  |  |  | QF-LDC-11
0:30 | 824 | 7833 | 6329.5 | 14162.5 | Date: | 2024-07-16
1:00 | 824 | 7831 | 6358 | 14189
1:30 | 791 | 7773 | 6335 | 14108
2:00 | 758 | 7715 | 6312 | 14027
2:30 | 754 | 7682.5 | 6295.5 | 13978 | [5 empty] | Gen. at Eve. Peak | 15074 | 15074 MW (21:00 )
3:00 | 750 | 7650 | 6279 | 13929 | [6 empty] | 21:00
3:30 | 745 | 7599.5 | 6274.5 | 13874 | [5 empty] | Gen. at Day Peak | 13557 | 13557 MW (12:00 )
4:00 | 740 | 7549 | 6270 | 13819 | [6 empty] | 12:00
4:30 | 744 | 7525.5 | 6226.5 | 13752 | [5 empty] | Highest Generation | 15110
5:00 | 748 | 7502 | 6183 | 13685 | [6 empty] | 22:00
5:30 | 757 | 7409 | 5930 | 13339
6:00 | 766 | 7316 | 5677 | 12993
6:30 | 730 | 7289.5 | 5626 | 12915.5
7:00 | 694 | 7263 | 5575 | 12838
7:30 | 785 | 7232 | 5593 | 12825
8:00 | 876 | 7201 | 5611 | 12812
8:30 | 961 | 7254.5 | 5630 | 12884.5
9:00 | 1046 | 7308 | 5649 | 12957
9:30 | 1078 | 7390.5 | 5710.5 | 13101
10:00 | 1110 | 7473 | 5772 | 13245
10:30 | 1116 | 7487 | 5796.5 | 13283.5
11:00 | 1122 | 7501 | 5821 | 13322
11:30 | 1220 | 7464 | 5975.5 | 13439.5
12:00 | 1318 | 7427 | 6130 | 13557
12:30 | 1269 | 7370.5 | 6162 | 13532.5
13:00 | 1220 | 7314 | 6194 | 13508
13:30 | 1192 | 7336.5 | 6167 | 13503.5
14:00 | 1164 | 7359 | 6140 | 13499
14:30 | 1218 | 7310 | 6095 | 13405
15:00 | 1272 | 7261 | 6050 | 13311
15:30 | 1296 | 7299 | 6042.5 | 13341.5
16:00 | 1320 | 7337 | 6035 | 13372
16:30 | 1337 | 7358 | 5975.5 | 13333.5
17:00 | 1354 | 7379 | 5916 | 13295
17:30 | 1296 | 7281 | 5759 | 13040
18:00 | 1238 | 7183 | 5602 | 12785
18:30 | 1225 | 7529.5 | 5856 | 13385.5
19:00 | 1212 | 7876 | 6110 | 13986
19:30 | 780 | 8159 | 6472 | 14631
20:00 | 712 | 8288 | 6506 | 14794 |  |  |  | Executive Engineer
20:30 | 663 | 8399 | 6535 | 14934 |  |  |  | Network Operation Division
21:00 | 614 | 8510 | 6564 | 15074
21:30 | 635 | 8415 | 6677 | 15092
22:00 | 656 | 8320 | 6790 | 15110 |  |  |  |  | Page 6 of 7
22:30 | 733 | 8236.5 | 6701 | 14937.5
23:00 | 810 | 8153 | 6612 | 14765
23:30 | 817 | 7994 | 6456.5 | 14450.5
24:00 | 824 | 7835 | 6301 | 14136
15074 MW (21:00 )
13557 MW (12:00 )

## En-Curve
DAILY ENERGY CURVE
Date | 2024-07-16 |  | Energy |  | 336384556
[14 empty] | Date: | 2024-07-16 | [5 empty] | QF-LDC-12
TIME | GAS | HVDC | P.GEN(GAS). | P.GEN(HSD) | P.GEN(HFO). | COAL | HYDRO | G.GEN(HSD) | G.GEN(HFO) | TRIPURA | SOLAR | WIND | SHORTAGE
0:00 | 3352 | 913 | 1955 | 0 | 2014 | 5053 | 198 | 0 | 535 | 92 | 0 | 24 | 1445.87
0:30 | 3392.5 | 912 | 1970 | 0 | 1960.5 | 5150.5 | 191.5 | 0 | 457.5 | 89 | 0 | 39 | 1253.4375 |  |  | Date: | 44027
1:00 | 3433 | 911 | 1985 | 0 | 1907 | 5248 | 185 | 0 | 380 | 86 | 0 | 54 | 1061.005
1:30 | 3432 | 910.5 | 1957.5 | 0 | 1890 | 5226.5 | 185 | 0 | 371 | 87 | 0 | 48.5 | 1018.985 | [9 empty] | Total Energy | 336.3846 | 336.3846 | Total Energy Gen 336.385 MKWHr Energy Not Served 19.535 MKWHr Energy Requirement 355.920 MKWHr
2:00 | 3431 | 910 | 1930 | 0 | 1873 | 5205 | 185 | 0 | 362 | 88 | 0 | 43 | 976.965 | [9 empty] | Energy not Served | 19.5354 | 19.5354
2:30 | 3468 | 910.5 | 1940.5 | 0 | 1857.5 | 5184 | 185 | 0 | 308.5 | 87 | 0 | 37 | 904.385 | [9 empty] | Energy Requirement | 355.92 | 355.92
3:00 | 3505 | 911 | 1951 | 0 | 1842 | 5163 | 185 | 0 | 255 | 86 | 0 | 31 | 831.805
3:30 | 3534 | 910.5 | 1943.5 | 0 | 1792 | 5145.5 | 185 | 0 | 253 | 85 | 0 | 25.5 | 741.08 | [8 empty] | Shortage
4:00 | 3563 | 910 | 1936 | 0 | 1742 | 5128 | 185 | 0 | 251 | 84 | 0 | 20 | 650.355
4:30 | 3571.5 | 910.5 | 1938.5 | 0 | 1720 | 5119.5 | 185 | 0 | 211.5 | 82 | 0 | 13.5 | 666.59
5:00 | 3580 | 911 | 1941 | 0 | 1698 | 5111 | 185 | 0 | 172 | 80 | 0 | 7 | 682.825
5:30 | 3522 | 911 | 1927.5 | 0 | 1599 | 4939 | 185 | 0 | 160 | 77 | 6.5 | 12 | 631.255
6:00 | 3464 | 911 | 1914 | 0 | 1500 | 4767 | 185 | 0 | 148 | 74 | 13 | 17 | 579.685
6:30 | 3473 | 911.5 | 1858 | 0 | 1452.5 | 4759 | 185 | 0 | 143 | 72 | 35 | 26.5 | 481.7975 | [7 empty] | Coal
7:00 | 3482 | 912 | 1802 | 0 | 1405 | 4751 | 185 | 0 | 138 | 70 | 57 | 36 | 383.91
7:30 | 3439.5 | 913 | 1792.5 | 0 | 1423 | 4741 | 185 | 0 | 129.5 | 74 | 96.5 | 31 | 401.1 | [6 empty] | Oil
8:00 | 3397 | 914 | 1783 | 0 | 1441 | 4731 | 185 | 0 | 121 | 78 | 136 | 26 | 418.29
8:30 | 3405.5 | 914 | 1793 | 0 | 1453.5 | 4725 | 187.5 | 0 | 121 | 79 | 180.5 | 25.5 | 420.6775
9:00 | 3414 | 914 | 1803 | 0 | 1466 | 4719 | 190 | 0 | 121 | 80 | 225 | 25 | 423.065
9:30 | 3400 | 914 | 1805.5 | 0 | 1526.5 | 4769.5 | 192.5 | 0 | 130.5 | 82 | 245 | 35.5 | 428.795
10:00 | 3386 | 914 | 1808 | 0 | 1587 | 4820 | 195 | 0 | 140 | 84 | 265 | 46 | 434.525
10:30 | 3368.5 | 914 | 1797 | 0 | 1610.5 | 4814.5 | 195 | 0 | 144 | 85 | 314.5 | 40.5 | 445.5075
11:00 | 3351 | 914 | 1786 | 0 | 1634 | 4809 | 195 | 0 | 148 | 86 | 364 | 35 | 456.49
11:30 | 3338.5 | 914 | 1855.5 | 0 | 1631 | 4819.5 | 196.5 | 0 | 169 | 87 | 397.5 | 31 | 511.4025
12:00 | 3326 | 914 | 1925 | 0 | 1628 | 4830 | 198 | 0 | 190 | 88 | 431 | 27 | 566.315
12:30 | 3269 | 914 | 1879 | 0 | 1627.5 | 4900.5 | 198 | 0 | 199 | 87 | 431 | 27.5 | 713.1575
13:00 | 3212 | 914 | 1833 | 0 | 1627 | 4971 | 198 | 0 | 208 | 86 | 431 | 28 | 860
13:30 | 3212 | 914 | 1833 | 0 | 1627 | 4971 | 198 | 0 | 208 | 86 | 431 | 28 | 860
14:00 | 3212 | 914 | 1833 | 0 | 1627 | 4971 | 198 | 0 | 208 | 86 | 431 | 28 | 860
14:30 | 3225 | 914 | 1867 | 0 | 1571.5 | 4915.5 | 196.5 | 0 | 208 | 94 | 397 | 21 | 955
15:00 | 3238 | 914 | 1901 | 0 | 1516 | 4860 | 195 | 0 | 208 | 102 | 363 | 14 | 1050
15:30 | 3247 | 914 | 1919 | 0 | 1529 | 4874.5 | 195 | 0 | 229.5 | 100 | 317 | 16.5 | 1111.5
16:00 | 3256 | 914 | 1937 | 0 | 1542 | 4889 | 195 | 0 | 251 | 98 | 271 | 19 | 1173
16:30 | 3265.5 | 914.5 | 1935 | 0 | 1598.5 | 4817.5 | 192.5 | 0 | 284 | 96 | 207 | 23 | 1162
17:00 | 3275 | 915 | 1933 | 0 | 1655 | 4746 | 190 | 0 | 317 | 94 | 143 | 27 | 1151
17:30 | 3215 | 914.5 | 1787.5 | 0 | 1762 | 4624 | 190 | 0 | 347 | 90 | 91.5 | 18.5 | 1036.5
18:00 | 3155 | 914 | 1642 | 0 | 1869 | 4502 | 190 | 0 | 377 | 86 | 40 | 10 | 922
18:30 | 3207.5 | 914 | 1767 | 0 | 2085.5 | 4619.5 | 190 | 0 | 481 | 91 | 20.5 | 9.5 | 873.5
19:00 | 3260 | 914 | 1892 | 0 | 2302 | 4737 | 190 | 0 | 585 | 96 | 1 | 9 | 825
19:30 | 3320 | 914 | 1820 | 0 | 2569 | 5043 | 190 | 0 | 676 | 92 | 0 | 7 | 893
20:00 | 3326 | 914 | 1836 | 0 | 2617 | 5069 | 200 | 0 | 727 | 90 | 0 | 15 | 961
20:30 | 3332.5 | 914 | 1881.5 | 0 | 2679 | 5075 | 200 | 0 | 745 | 89 | 0 | 18 | 922.5
21:00 | 3339 | 914 | 1927 | 0 | 2741 | 5081 | 200 | 0 | 763 | 88 | 0 | 21 | 884
21:30 | 3346.5 | 914 | 1908.5 | 0 | 2720 | 5184 | 200 | 0 | 716.5 | 89 | 0 | 13.5 | 890.85
22:00 | 3354 | 914 | 1890 | 0 | 2699 | 5287 | 200 | 0 | 670 | 90 | 0 | 6 | 897.7
22:30 | 3342.5 | 914 | 1912.5 | 0 | 2620 | 5204 | 199 | 0 | 640 | 92 | 0 | 13.5 | 1014.6875
23:00 | 3331 | 914 | 1935 | 0 | 2541 | 5121 | 198 | 0 | 610 | 94 | 0 | 21 | 1131.675
23:30 | 3341.5 | 913.5 | 1945 | 0 | 2277.5 | 5087 | 198 | 0 | 572.5 | 93 | 0 | 22.5 | 1288.7725 |  |  | Max Temp. in Dhaka |  | 34°C
24:00 | 3352 | 913 | 1955 | 0 | 2014 | 5053 | 198 | 0 | 535 | 92 | 0 | 24 | 1445.87
Executive Engineer
Network Operation Division
Page 5 of 7
GAS
Oil
HVDC
COAL
HYDRO
SOLAR
Total Energy Gen 336.385 MKWHr Energy Not Served 19.535 MKWHr Energy Requirement 355.920 MKWHr
Shortage
Note on W13: Author:

## Generation
2024-07-16
Si No | Unit | 1:00 | 2:00 | 3:00 | 4:00 | 5:00 | 6:00 | 7:00 | 8:00 | 9:00 | 10:00 | 11:00 | 12:00 | 13:00 | 14:00 | 15:00 | 16:00 | 17:00 | 18:00 | 18:30 | 19:00 | 19:30 | 20:00 | 21:00 | 22:00 | 23:00 | 24:00 | KWH
1 | Karnaphuli Hydro PP Unit-1, 2 & 3 | 105 | 105 | 105 | 105 | 105 | 105 | 105 | 105 | 110 | 115 | 115 | 118 | 118 | 118 | 115 | 115 | 110 | 110 |  | 110 | 110 | 120 | 120 | 120 | 118 | 118 | 2688769
2 | Karnaphuli Hydro PP Unit-4 & 5 | 80 | 80 | 80 | 80 | 80 | 80 | 80 | 80 | 80 | 80 | 80 | 80 | 80 | 80 | 80 | 80 | 80 | 80 |  | 80 | 80 | 80 | 80 | 80 | 80 | 80 | 1928000
3 | Chattogram TPP-1
4 | Chattogram TPP-2
5 | Raozan 25 MW PP | [17 empty] | 3 |  | 13 | 16 | 16 | 16 | 16 |  |  | 65448
| Teknaf 20MW PP (Solartech) | [5 empty] | 0 | 4 | 5 | 17 | 20 | 8 | 14 | 12 | 18 | 14 | 9 | 2 | 0 | [8 empty] | 120690
6 | Sikalbaha 225MW CCPP (Gas) | 220 | 220 | 222 | 223 | 221 | 222 | 222 | 221 | 219 | 217 | 216 | 215 | 216 | 216 | 216 | 216 | 219 | 219 |  | 216 | 219 | 219 | 218 | 220 | 216 | 217 | 5197349
7 | Sikalbaha 225MW CCPP(Oil)
8
9 | Sikalbaha 150MW GTPP
10 | Sikalbaha 150MW GTPP(Oil)
| Dohazari -Kalaish 100 MW Peaking | 51 | 51 | 51 | 51 | 51 | 27 | 17 | [12 empty] | 32 | 51 | 51 | 60 | 68 | 68 | 68 | 626456
12 | Hathazari 100 MW peaking PP | 54 | 54 | 54 | 54 | 54 | 54 | 54 | 54 | 54 | 54 | 54 | 54 | 54 | 52 | 52 | 52 | 74 | 73 |  | 73 | 73 | 74 | 76 | 76 | 76 | 76 | 1389504
| Sikalbaha 105 MW PP (Baraka Sikalbaha) | 17 | 17 | 17 | 17 | [16 empty] | 51 | 32 | 66 | 85 | 105 | 105 | 462509
Daudkandi 200 MW PP (B.Trac)
14 | Titas 50 MW Peaking PP | 34 | 34 | 34 | 34 | 34 | 34 | 34 | 34 | 34 | 34 | 42 | 35 | 32 | 34 | 34 | 34 | 34 | 34 |  | 34 | 34 | 34 | 34 | 35 | 35 | 35 | 821792
15 | 210 MW Siddhirgonj TPP
16 | Siddhirgonj 2*120 MW GTPP | 98 | 100 | 101 | 100 | 99 | 99 | 99 | 60 | 60 | 60 | 60 | 96 | 96 | 97 | 97 | 96 | 96 | 40 |  | 95 | 99 | 97 | 97 | 98 | 94 | 96 | 2243000
17 | Siddhirganj 335 MW CCPP
18 | Kodda 300 MW PP Unit-2 (Summit) | 47 | 47 | 47 | 47 | 47 | 47 | 47 | 47 | 70 | 95 | 97 | 97 | 97 | 95 | 80 | 47 | 47 | 95 |  | 145 | 145 | 145 | 145 | 145 | 145 | 52 | 2007273
19 | Ashuganj 195 MW PP (APSCL-United) | [11 empty] | 8 | [14 empty] | 16727
20 | Ghorasal TPP (Unit-1&2)
21 | Ghorasal Repowered CCPP:Unit-3 (GT
22 | Ghorasal Repowered CCPP Unit-4
23 | Ghorasal TPP Unit-5
24 | Ghorasal 6
25 | Ghorasal 365 MW CCPP Unit-7
26 | SS Power I | 1150 | 1148 | 1100 | 1068 | 1051 | 1000 | 1000 | 1000 | 1000 | 1000 | 1000 | 980 | 1000 | 1015 | 1100 | 1100 | 1050 | 950 |  | 1037 | 1100 | 1100 | 1100 | 1050 | 1012 | 1000 | 25096361
28 | Ashuganj TPP Unit- 3
29 | Ashuganj TPP Unit- 4
30 | Ashuganj TPP Unit- 5
32 | Ashuganj 50 MW PP | 36 | 36 | 36 | 36 | 36 | 36 | 36 | 36 | 36 | 36 | 36 | 35 | [14 empty] | 445752
33 | Ashuganj 225 MW CCPP | 185 | 185 | 185 | 185 | 185 | 185 | 185 | 185 | 186 | 186 | 189 | 168 | 176 | 186 | 182 | 185 | 187 | 192 |  | 196 | 194 | 202 | 201 | 197 | 194 | 196 | 4601000
34 | Ashuganj 450 MW CCPP(South) | 240 | 240 | 300 | 300 | 300 | 300 | 345 | 300 | 300 | 300 | 300 | 250 | 250 | 250 | 250 | 250 | 250 | 250 |  | 250 | 250 | 250 | 250 | 250 | 250 | 250 | 6808200
| Ashuganj 450 MW CCPP(North) | 280 | 280 | 280 | 305 | 300 | 305 | 280 | 280 | 280 | 280 | 280 | 280 | 280 | 280 | 280 | 280 | 280 | 280 |  | 280 | 280 | 280 | 280 | 280 | 280 | 280 | 7250900
| Ashuganj 420 MW CCPP(East) | 285 | 285 | 285 | 320 | 345 | 285 | 285 | 285 | 285 | 285 | 285 | 260 | 200 | 220 | 220 | 220 | 220 | 220 |  | 220 | 230 | 230 | 230 | 230 | 230 | 230 | 6261300
35 | Ashuganj 55 MW PP (Precision) | 20 | 20 | 20 | 20 | 20 | 20 | 20 | 20 | 20 | 20 | 20 | 20 | 15 | [13 empty] | 257760
36 | Chandpur 150 MW CCPP | 39 | 46 | 45 | 45 | 45 | 45 | 40 | 40 | 38 | 37 | 36 | 36 | 32 | 33 | 33 | 33 | 33 | 33 |  | 33 | 34 | 33 | 35 | 35 | 35 | 35 | 874180
37 | Tongi 80 MW GTPP
38 | Haripur GTPP
39 | Haripur 412 MW CCPP | 405 | 405 | 404 | 404 | 404 | 403 | 403 | 403 | 404 | 405 | 404 | 378 | 373 | 401 | 401 | 404 | 403 | 371 |  | 400 | 408 | 401 | 403 | 407 | 406 | 401 | 9712800
Meghnaghat Unique power
Summit Meghanghat-2 589 MW(Gas)
40 | Meghnaghat 450 MW CCPP(MPL) | 450 | 450 | 450 | 450 | 450 | 450 | 450 | 450 | 450 | 450 | 450 | 450 | 450 | 450 | 450 | 450 | 450 | 450 |  | 450 | 450 | 450 | 450 | 450 | 450 | 450 | 9765000
41 | Haripur 360 MW CCPP(HPL)
42 | RPCL 210MW CCPP | 17 | 18 | 18 | 18 | 18 | 18 | 17 | 10 | 10 | 8 | 8 | 8 | 8 | 8 | 11 | 11 | 15 | 15 |  | 17 | 18 | 18 | 20 | 20 | 21 | 21 | 327360
43 | Sutiakhali 50 MW Solar PP | [5 empty] | 1 | 8 | 20 | 17 | 26 | 40 | 30 | 35 | 25 | 18 | 28 | 8 | 3 |  | 0 | [6 empty] | 256340
44 | Fenchugonj CCPP Phase-1 | 35 | 35 | 35 | 35 | 35 | 35 | 35 | 35 | 35 | 35 | 35 | 35 | 35 | 35 | 35 | 35 | 36 | 35 |  | 36 | 36 | 35 | 36 | 37 | 35 | 35 | 838000
45 | Fenchugonj CCPP Phase-2 | 56 | 56 | 56 | 56 | 56 | 56 | 56 | 57 | 57 | 57 | 57 | 57 | 57 | 58 | 56 | 57 | 57 | 56 |  | 57 | 55 | 57 | 57 | 57 | 57 | 57 | 1343520
46 | Shajibazar 330 MW CCPP
47 | Shahjibazar GTPP Unit- 8 & 9 | 23 | 23 | 23 | 23 | 23 | 23 | 27 | 28 | 25 | 25 | 23 | 18 | 20 | [13 empty] | 304512
48 | Shahjibazar 86 MW PP (Shahjibazar)
Shahjibazar 100 MW GTPP
49 | Shahjibazar 50MW PP (EPL)
50 | Sylhet 225 MW CCPP | 209 | 209 | 209 | 209 | 209 | 209 | 209 | 210 | 213 | 213 | 210 | 207 | 208 | 205 | 206 | 205 | 204 | 209 |  | 208 | 208 | 208 | 208 | 208 | 208 | 208 | 5235900
51 | Sylhet 20 MW GTPP
52 | Sylhet 50 MW PP (EPL)
53 | Sylhet 10MW PP (Desh)
54 | Hobiganj 11 MW PP Cofidence-E | 2 | 2 | 2 | 2 | 2 | 2 | 2 | 5 | 5 | 5 | 5 | 5 | 5 | 2 | 2 | 2 | 2 | 2 |  | 2 | 2 | 2 | 2 | 2 | 2 | 2 | 86528
55 | Fenchugonj 51 MW PP (Barakatullah) | 22 | 22 | 22 | 22 | 22 | 22 | 22 | 22 | 22 | 22 | 22 | 22 | [14 empty] | 269400
56 | Shahjahanulla 25 MW PP | 12 | 12 | 12 | 12 | 12 | 12 | 12 | 12 | 12 | 12 | 12 | 12 | 12 | 12 | 12 | 12 | 12 | 12 |  | 12 | 12 | 12 | 12 | 12 | 12 | 12 | 268128
57 | Bibiana-II 341 MW CCPP (Summit) | 300 | 280 | 280 | 270 | 275 | 275 | 280 | 275 | 295 | 300 | 300 | 320 | 310 | 300 | 295 | 295 | 290 | 285 |  | 290 | 260 | 290 | 305 | 290 | 300 | 330 | 7184000
| Bibiyana South 400 MW | 345 | 345 | 345 | 345 | 345 | 345 | 345 | 345 | 345 | 345 | 345 | 366 | 345 | 345 | 350 | 362 | 375 | 375 |  | 360 | 383 | 375 | 375 | 382 | 365 | 373 | 8488500
58 | Nababganj 55 MW PP (Southern power ) |  |  | 35 | 35 | 35 | 35 |  |  |  | 17 | 35 | 35 | 35 | 35 | 35 | 35 | 35 | 35 |  | 55 | 55 | 55 | 55 | 35 | 35 |  | 664655
59 | Tangail Palli Power Gen 22 MW | 6 | 6 | 6 | 6 | 4 | 4 | 6 | 6 | 6 | 6 | 6 | 6 | 6 | 6 | 6 | 6 | 12 | 12 |  | 12 | 12 | 11 | 9 | 12 | 12 | 12 | 189360
60 | Barabkunda 22 MW PP (Regent)
61 | Narshingdi 22 MW PP (Doreen)
62 | Tangail 22 MW PP (Doreen)
63 | Impoprt (Tripura) | 86 | 88 | 86 | 84 | 80 | 74 | 70 | 78 | 80 | 84 | 86 | 88 | 86 | 92 | 102 | 98 | 94 | 86 |  | 96 | 92 | 90 | 88 | 90 | 94 | 92 | 2090880
64 | Malancha, Ctg. EPZ (United) | 23 | 23 | 23 | 23 | 34 | 28 | 23 | 2 | 2 | 2 | 2 | 2 | 3 | 2 | 2 | 2 | 2 | 2 |  | 11 | 0 | 2 | 8 | 11 | 20 | 10 | 252480
65 | Feni 22 MW PP (Doreen)
66 | Feni 11 MW PP (Doreen)
67 | Jangalia 33 MW PP (Summit)
68 | Cumilla 25 MW PP (Summit) | 17 | 17 | 17 | 17 | 17 | 17 | 17 | 17 | 17 | 17 | 17 | 17 | 17 | 17 | 17 | 17 | 17 | 17 |  | 5 | 17 | 14 | 17 | 17 | 17 | 17 | 391880
69 | Summit Ashulia | 14 | 14 | 14 | 14 | 14 | 15 | 15 | 15 | 14 | 14 | 14 | 14 | 14 | 14 | 14 | 14 | 14 | 14 |  | 14 | 14 | 14 | 15 | 15 | 15 | 15 | 356400
70 | Summit Madhabdi | 15 | 15 | 15 | 15 | 15 | 15 | 15 | 15 | 15 | 15 | 15 | 15 | 15 | 15 | 15 | 15 | 18 | 20 |  | 20 | 21 | 21 | 21 | 21 | 21 | 20 | 410760
71 | Maona 33 MW PP(Summit) | 20 | 20 | 20 | 20 | 20 | 20 | 20 | 20 | 20 | 20 | 16 | 16 | 16 | 16 | 16 | 16 | 16 | 16 |  | 16 | 16 | 22 | 22 | 22 | 22 | 22 | 490700
72 | Rupganj 33 MW PP(Summit) | 12 |  | 12 | 12 | 12 | 12 | 12 | 12 | 12 | 12 | 12 | 12 | 12 | 12 | 12 | 12 | 12 | 12 |  | 12 | 12 | 12 | 12 | 12 | 12 | 12 | 273600
73 | Ghorashal 108 MW PP (Regent)
| Feni Lanka Power | 52 | 52 | 52 | 52 | 52 | 52 | 52 | 52 | 52 | 52 | 52 | 52 | 52 | 52 | 52 | 52 | 52 | 85 |  | 70 | 70 | 82 | 88 | 88 | 88 | 88 | 1458060
| Chowmuhani 113 MW | 58 | 47 | 46 | 46 | 46 | 47 | 46 | 47 | 46 | 46 | 46 | 45 | 53 | 54 | 53 | 54 | 63 | 78 |  | 83 | 83 | 83 | 82 | 83 | 81 | 82 | 1423800
| Manikgonj 162MW PP(MPGL) | 54 | 54 | 54 | 17 | 17 | 17 | 17 | 17 | 17 | 72 | 90 | 90 | 90 | 90 | 90 | 108 | 162 | 162 |  | 162 | 162 | 162 | 162 | 144 | 72 | 72 | 1948320
77 | Siddhirganj 100 PP(Dutch Bangla) | [16 empty] | 3 | 9 |  | 9 | 9 | 9 | 9 | 9 |  |  | 39360
78 | Gazipur 52 MW PP | [6 empty] | 8 | 8 | 8 | 8 | 8 | 8 | 8 | 8 | 8 | 8 | 8 | 8 |  | 8 | 8 | 8 | 8 | 8 | 8 |  | 140640
79 | Kodda 150 MW PP | 98 | 82 | 16 | 16 | 16 | 16 | 16 | 16 | 16 | 16 | 16 | 16 | 32 | 32 | 32 | 38 | 48 | 48 |  | 149 | 147 | 146 | 146 | 146 | 146 | 98 | 1391520
80 | Jamalpur 95 MW PP(Powerpac)
81 | Jangalia 52 MW PP (Lakdanavi) | 32 | 32 | 32 | 32 | 32 | 33 | 33 | 33 | 33 | 33 | 33 | 28 | 27 | 23 | 16 | 25 | 32 | 32 |  | 31 | 31 | 31 | 32 | 32 | 33 | 33 | 735336
| Gazipur 100 MW PP | 17 | 17 | 17 | 17 | 17 | 17 | 17 | 17 | 17 | 17 | 17 | 17 | 17 | 17 | 17 | 17 | 17 | 17 |  | 17 | 17 | 17 | 17 | 17 | 17 | 17 | 425280
| Kaptai 7 MW Solar PP | [7 empty] | 3 | 3 | 3 | 4 | 6 | 5 |  | 1 | 2 | 0 | [9 empty] | 27680
| Jodiac Power | 17 | [25 empty] | 25053
| Karnaphuli Power Ltd. | 17 | 17 | [18 empty] | 7 | 11 | 29 | 66 | 51 | 51 | 286871
82 | Madanganj 102 PP(Summit) | 82 | 82 | 82 | 82 | 82 | 82 | 82 | 82 | 82 | 82 | 82 | 82 | 66 | 66 | 51 | 66 | 66 | 66 |  | 82 | 82 | 82 | 72 | 72 | 82 | 82 | 1672006
83 | Pagla (DPA )
84 | B.Baria (Aggreko) 85MW
85 | Keraniganj 100 MW PP (Powerpac) | [16 empty] | 11 | 13 |  | 13 | 13 | [5 empty] | 36000
86 | Meghnaghat CCPP ( Summit) | 302 | 267 | 288 | 283 | 272 | 291 | 288 | 295 | 297 | 296 | 313 | 306 | 296 | 264 | 298 | 335 | 335 | 246 |  | 303 | 252 | 290 | 306 | 281 | 307 | 307 | 7203433
87 | Meghnaghat 100 MW(IEL) | [6 empty] | 3 | 7 | 7 | 7 | [6 empty] | 6 | 7 |  | 7 | 8 | 8 |  |  |  |  | 61440
| Meghnaghat 104 MW PP (OPCL) | 17 | 17 | 17 | 17 | 17 | 17 | 17 | 17 | 17 | 17 | 17 | 17 | 17 | 17 | 17 | 17 | 17 | 17 |  | 17 | 17 | 17 | 17 | 17 | 17 | 17 | 397440
88 | Ghorashal 78.5 MW PP(MAX)
90 | Ashuganj 53MW PP (United)
91 | Juldah 100 MW Unit-1 (Acorn) | 46 | 46 | 46 | [5 empty] | 12 | 12 | 12 | 12 | 12 | 12 | 12 | 12 | 12 | 12 |  | 24 | 46 | 46 | 46 | 46 | 46 | 46 | 485640
92 | Fenchuganj 44 MW (Energyprima) | 10 | 10 | 10 | 10 | 10 | 10 | 10 | 10 | 10 | 10 | 10 | [15 empty] | 152064
93 | Ashuganj 51 MW PP (Midland) | 51 | 51 | 51 | 51 | 51 | 51 | 51 | 51 | 51 | 51 | 51 | 51 | 51 | 51 | 51 | 51 | 51 | 51 |  | 51 | 51 | 51 | 51 | 51 | 51 | 51 | 1146112
94 | Gagnagar 102 MW PP (Digital Power) | 8 | 8 | 8 | 8 | 8 | 8 | 8 | 8 | 8 | 8 | 8 | 8 | [5 empty] | 8 |  | 8 | 8 | 8 | 8 | 8 | 8 | 8 | 153360
95 | Patenga 50MW PP (Baraka) | 26 | 26 | 26 | 6 | 6 | 6 | 6 |  |  | 4 | 27 | 46 | 46 | 47 | 47 | 50 | 50 | 50 |  | 50 | 40 | 40 | 40 | 40 | 40 | 19 | 718080
96 | Chattogram 108 MW PP (ECPV) | 27 | 25 | 25 | 25 | 25 | 25 | 25 | 25 | 25 | 31 | 31 | 31 | 31 | 31 | 16 | 30 | 33 | 38 |  | 38 | 38 | 37 | 38 | 38 | 38 | 38 | 733440
97 | katpotti 52 MW
98 | Bosila 108 MW PP(CLC)
99 | Madanganj-55 MW PP(Summit) | 45 | 45 | 55 | 55 | 55 | 55 | 55 | 55 | 55 | 55 | 55 | 55 | 55 | 55 | 55 | 55 | 55 | 55 |  | 55 | 55 | 55 | 55 | 55 | 55 | 55 | 1316292
100 | Manikganj 55 MW PP (Northern) | 35 | 35 |  |  |  |  | 17 | 35 | 35 | 35 | 35 | 35 | 35 | 35 | 35 | 35 | 35 | 35 |  | 35 | 35 | 35 | 35 | 35 | 35 | 17 | 662584
101 | Kushiara 163 MW CCPP (KP) | 163 | 163 | 163 | 163 | 163 | 163 | 120 | 120 | 120 | 120 | 120 | 163 | 163 | 163 | 163 | 163 | 163 | 120 |  | 163 | 163 | 163 | 163 | 163 | 163 | 163 | 3613091
102 | Sarishabari 3 MW Solar Plant | [5 empty] | 0 | 0 | 1 | 1 | 2 | 1 | 2 | 1 | 1 | 1 | 1 | 0 | 0 | [8 empty] | 12050
103 | Kamalaghat 54 MW PP(Banco Energy) | 35 | 35 | 35 | 35 | 35 | 35 | 17 | 17 | 17 | 17 | 17 | 17 | 17 | 17 | 17 | 17 | 17 | 17 |  | 54 | 54 | 54 | 54 | 35 | 17 | 17 | 647640
104 | Keranigonj 300 MW PP (APR)
105 | Bramhangoan 100 MW PP (Aggreko)
106 | Mymensingh 200 MW PP (United) | 113 | 114 | 114 | 114 | 114 | 115 | 115 | 115 | 115 | 115 | 114 | 114 | 114 | 114 | 115 | 114 | 114 | 114 |  | 142 | 141 | 141 | 142 | 142 | 142 | 141 | 2896800
112 | Aurahati 100MW PP (Aggreko)
114 | Kodda 149 MW PP Unit-1 (Summit) | 89 | 89 | 89 | 89 | 89 | 89 | 89 | 90 | 87 | 87 | 77 | 87 | 87 | 87 | 88 | 88 | 88 | 88 |  | 87 | 96 | 94 | 97 | 96 | 96 | 96 | 2166048
115 | Juldah 100 MW PP Unit-3 (Acorn) | 49 | 49 | 49 | 49 | 49 | 49 | 49 | 49 | 49 | 49 | 45 | 12 | 18 | 49 | 49 | 49 | 49 | 62 |  | 62 | 62 | 62 | 62 | 62 | 62 | 49 | 1170240
116 | Chandpur 200 MW (Desh energy) | 104 | 104 | 104 | 103 | 103 | 103 | 104 | 104 | 73 | 69 | 81 | 90 | 104 | 98 | 51 | 51 | 52 | 51 |  | 87 | 104 | 104 | 103 | 103 | 104 | 85 | 2151360
117 | Ashuganj 150 MW PP (Midland) | 124 | 122 | 114 | 117 | 112 | 50 | 50 | 50 | 59 | 57 | 58 | 60 | 61 | 61 | 58 | 53 | 53 | 63 |  | 75 | 91 | 92 | 122 | 118 | 104 | 104 | 1998909
118 | Bibiyana-III 400 MW CCPP | 355 | 355 | 356 | 356 | 356 | 341 | 341 | 341 | 356 | 338 | 312 | 312 | 312 | 312 | 312 | 312 | 312 | 312 |  | 312 | 312 | 312 | 312 | 312 | 313 | 322 | 8147000
| Jamalpur 115 MW PP (United) | 67 | 67 | 67 | 67 | 67 | 67 | 67 | 68 | 68 | 67 | 67 | 67 | 67 | 67 | 66 | 66 | 66 | 66 |  | 84 | 86 | 86 | 87 | 87 | 87 | 87 | 1708800
| Anwara 300 MW PP (United) | 52 | 52 | 52 | 52 | 52 | 52 | 52 | 52 | 52 | 52 | 52 | 51 | 52 | 52 | 15 | 15 | 15 | 15 |  | 40 | 65 | 68 | 82 | 69 | 69 | 69 | 1219418
| Juldah unit-2 (Acorn) | 50 | 50 | 50 | 50 | 50 | 50 | 50 | 50 | 50 | 50 | 50 | 12 | 35 | 38 | 53 | 54 | 59 | 62 |  | 62 | 62 | 62 | 62 | 62 | 62 | 50 | 1203840
| Anlima Energy Ltd. | 35 | 35 | 35 | 35 | 22 | 17 | 17 | 17 | 17 | 17 | 17 | 17 | 17 | 17 | 17 | 17 | 17 | 17 |  | 17 | 52 | 79 | 108 | 108 | 107 | 72 | 886964
| Bhairob 54.5 MW | 35 | 35 | 35 | 35 | 35 | 35 |  | 16 | 17 | 17 | 17 | 17 | 17 | 17 | 17 | 17 | 17 | 17 |  | 23 | 35 | 35 | 35 | 35 | 35 | 35 | 627840
| Spectra Solar Plant Ltd. | [5 empty] | 1 | 3 | 6 | 5 | 19 | 7 | 28 | 12 | 31 | 11 | 19 | 8 | 2 | [8 empty] | 153128
| Chandpur 115(Doreen) | 49 | 47 | 33 | 32 | 33 | 33 | 33 | 33 | 48 | 49 | 48 | 48 | 48 | 49 | 48 | 49 | 50 | 67 |  | 105 | 105 | 107 | 115 | 107 | 98 | 58 | 1402560
| Kanchan Purbachal Power Generation Ltd. | 17 | 17 | 17 | 17 | 17 | 17 | 17 | 17 | 17 | 17 | 17 | 17 | 17 | 17 | 17 | 17 | 17 | 17 |  | 17 | 17 | 17 | 17 | 17 | 17 | 17 | 432360
| Mirsharai 150 MW (Oil) | 17 | 17 | 17 | 17 | 17 | 17 | 17 | 17 | 17 | 36 | 36 | 36 | 36 | 36 | 17 | 17 | 17 | 17 |  | 17 | 72 | 105 | 145 | 54 | 17 | 17 | 762763
Mirsharai 150 MW (Gas)
| Cox's Bazar Wind | 54 | 43 | 31 | 20 | 7 | 17 | 36 | 26 | 25 | 46 | 35 | 27 | 28 | 45 | 14 | 19 | 27 | 10 |  | 9 | 7 | 15 | 21 | 6 | 21 | 24 | 616320
| Sonagazi 75 MW Solar Plant | [5 empty] | 5 | 18 | 26 | 58 | 66 | 70 | 65 | 75 | 69 | 53 | 32 | 10 | 4 | [8 empty] | 513319
| Matarbari 2*600 MW (CPGCL) | 419 | 420 | 418 | 419 | 420 | 418 | 420 | 419 | 421 | 419 | 421 | 421 | 420 | 421 | 420 | 419 | 418 | 419 |  | 421 | 419 | 422 | 419 | 423 | 422 | 421 | 10160000
120 | Eastern Zone Total | 7831 | 7715 | 7650 | 7549 | 7502 | 7316 | 7263 | 7201 | 7308 | 7473 | 7501 | 7427 | 7314 | 7359 | 7261 | 7337 | 7379 | 7183 |  | 7876 | 8159 | 8288 | 8510 | 8320 | 8153 | 7835 | 183493934
121
122
123 | Khulna 60MW
124 | manik
| Khulna 115 PP MW (KPCL-2) | 96 | 96 | 95 | 96 | 96 | 48 | 48 | 48 | 48 | 48 | 44 | 24 | 16 | 16 | 16 | 16 | 16 | 16 |  | 40 | 79 | 94 | 94 | 94 | 84 | 79 | 1343040
125 | Khulna 330 MW CCPP (GAS)
126 | Khulna 330 MW CCPP (OIL)
127 | Khulna (Aggreeco) 55MW
128 | Faridpur 50 MW Peaking PP | 11 | 11 | [15 empty] | 12 |  | 37 | 46 | 41 | 41 | 41 | 21 | 11 | 206400
Khulna 225 MW CCPP
Kulna 225 MW CCPP (GAS)
129 | Rupsha 105 MW PP (Orion rupsha) | [20 empty] | 5 | 17 | 17 | 17 | 17 | 17 | 74400
130 | Mongla Orion 100 MW Solar PP | [5 empty] | 3 | 10 | 44 | 51 | 36 | 82 | 26 | 32 | 99 | 87 | 64 | 18 | 9 | [8 empty] | 540000
131 | Rampal 1320 MW (BIFPCL) | 712 | 720 | 720 | 718 | 722 | 725 | 726 | 723 | 724 | 815 | 762 | 814 | 812 | 815 | 539 | 535 | 542 | 515 |  | 600 | 603 | 598 | 596 | 841 | 845 | 808 | 16901820
132 | United Payra Power Ltd. | [19 empty] | 12 | 45 | 45 | 45 | 45 | 45 | 45 | 236400
133 | Bhola Nutan Biddut BD LTD (GAS) | 220 | 220 | 220 | 220 | 220 | 180 | 180 | 180 | 180 | 180 | 180 | 220 | 220 | 220 | 220 | 220 | 220 | 180 |  | 220 | 220 | 220 | 220 | 220 | 220 | 220 | 5224126
Bhola Nutan Biddut BD LTD (OIL)
| Barisal 110 MW PP (Summit ) | 16 | 16 | 16 | 16 | 16 | 16 | 16 | 16 | 16 | 16 | 16 | 16 | 16 | 16 | 16 | 16 | 16 | 16 |  | 16 | 16 | 16 | 16 | 16 | 16 | 16 | 393696
Barisal GT PP Unit-1& 2
| Barisal 307 MW | 307 | 307 | 307 | 307 | 307 | 250 | 250 | 232 | 200 | 200 | 193 | 200 | 240 | 280 | 280 | 240 | 200 | 200 |  | 261 | 307 | 307 | 307 | 307 | 307 | 307 | 6305500
136 | Barisal 1 MW Solar Plant | [6 empty] | 0 | 0 | 0 | 0 | 0 | 0 | 0 | 0 | 0 | 0 | 0 | 0 | [8 empty] | 4034
137 | Bhola 95 MW PP (Aggreko)
| Bhola 225 MW CCPP | 130 | 130 | 130 | 126 | 126 | 80 | 80 | 80 | 80 | 80 | 80 | 130 | 126 | 126 | 126 | 126 | 122 | 80 |  | 124 | 124 | 124 | 128 | 128 | 126 | 126 | 2639000
140 | Bhola 33 MW PP (Venture) | 10 | 10 | 10 | 10 | 10 | 10 | 8 | 8 | 6 | 7 | 6 | 7 | 7 | 8 | 8 | 7 | 8 | 8 |  | 10 | 10 | 10 | 10 | 10 | 10 | 10 | 210062
141 | Noapara 100 MW PP (Bangla Trac)
142 | Noapara 40 MW PP (Khanjahan Ali) | 8 | 8 | 8 | 8 | [15 empty] | 16 | 16 | 16 | 16 | 16 | 16 | 16 | 128625
143 | Gopalganj 100 MW Peaking PP | 32 | 30 | [15 empty] | 18 |  | 45 | 47 | 53 | 38 | 32 | 29 | 35 | 276864
144 | Bheramara GTPP Unit-3
145 | Madhumati 100 MW PP
146 | Bheramara HVDC | 911 | 910 | 911 | 910 | 911 | 911 | 912 | 914 | 914 | 914 | 914 | 914 | 914 | 915 | 914 | 914 | 915 | 914 |  | 914 | 914 | 914 | 914 | 914 | 914 | 913 | 25536727
147 | Bheramara 410 MW CCPP | 200 | 200 | 200 | 200 | 200 | 200 | 200 | 200 | 205 | 205 | 205 | 205 | 205 | 205 | 195 | 196 | 195 | 196 |  | 196 | 196 | 205 | 205 | 206 | 212 | 216 | 4977792
148 | Payra 1320 MW | 1244 | 1244 | 1244 | 1244 | 1244 | 1000 | 980 | 980 | 1000 | 1020 | 1060 | 1010 | 1080 | 1000 | 1110 | 1180 | 1120 | 1000 |  | 1000 | 1200 | 1220 | 1244 | 1244 | 1120 | 1100 | 28997900
149
150 | Barapukuria TPP Unit-1 | 60 | 60 | 61 | 60 | 61 | 60 | 60 | 60 | 60 | 59 | 60 | 60 | 60 | 60 | 60 | 61 | 60 | 60 |  | 61 | 60 | 60 | 61 | 61 | 61 | 61 | 1405090
151 | Barapukuria TPP Unit-2
152 | Barapukuria 275 MW TPP Unit-3 | 220 | 175 | 175 | 176 | 176 | 176 | 180 | 180 | 187 | 176 | 170 | 210 | 220 | 220 | 220 | 220 | 220 | 220 |  | 220 | 220 | 220 | 220 | 220 | 220 | 220 | 4908000
153 | Baghabari 71 MW GTPP
156 | Baghabari 100 MW GTPP
| Baghabari 50 MW Peaking PP | 39 | 39 | 39 | 37 | [11 empty] | 20 | 40 | 39 |  | 39 | 39 | 39 | 39 | 39 | 39 | 39 | 461613
| Sirajgonj 6.55 MW Solar | [5 empty] | 0 | 0 | 1 | 4 | 1 | 5 | 2 | 3 | 4 | 1 | 1 | 1 | 0 | [8 empty] | 26700
| Sirajganj 68 MW Solar Park | [6 empty] | 8 | 16 | 30 | 10 | 30 | 44 | 44 | 50 | 28 | 22 | 8 | 3 | [8 empty] | 297000
157 | Sirajgonj 225MW CCPP Unit-1 (Gas) | 175 | 175 | 175 | 177 | 177 | 179 | 179 | 180 | 180 | 177 | 177 | 177 | 177 | 177 | 175 | 175 | 175 | 174 |  | 174 | 175 | 175 | 175 | 178 | 180 | 181 | 4269636
158 | Sirajgonj 225MW CCPP Unit-1(Oil)
Sirajgonj 225 MW CCPP Unit-2 (Gas)
Sirajgonj 225 MW CCPP Unit-2 (Oil)
159 | Sirajgonj 225MW CCPP Unit-3 (Gas)
Sirajgonj 225MW CCPP Unit-3 (Oil)
| Sirajgonj 400 MW CCPP Unit-4 | 414 | 414 | 414 | 414 | 414 | 414 | 350 | 350 | 350 | 350 | 312 | 356 | 318 | 310 | 414 | 414 | 414 | 300 |  | 394 | 414 | 360 | 414 | 414 | 414 | 414 | 9218400
160 | Sirajgonj 400MW CCPP Unit-4 (Oil)
161 | Bera 70 MW Peaking PP | [12 empty] | 4 | 5 | 15 | 16 | 10 | 10 |  | 10 | 10 | 16 | 17 | 20 | 20 | 18 | 132480
162 | Bogra 22 MW PP (GBB)
163 | Bogura 20 MW PP (Energyprima)
164 | Ullapara 11 MW PP (Summit) | 8 | 8 | 8 | 8 | 8 | 5 | 5 | 5 | 5 | 2 | 2 | 2 | 5 | 5 | 5 | 5 | 5 | 5 |  | 5 | 5 | 8 | 8 | 8 | 8 | 8 | 141732
165 | Amnura 50 MW PP(Sinha) | [13 empty] | 14 | 18 | 21 | 28 | 28 |  | 28 | 28 | 28 | 28 | 28 | 28 | 28 | 250800
166 | Katakhali 50 MW PP (Northern)
167 | Katakhali 50 MW Peaking PP | 22 | 22 | 22 | 22 | [12 empty] | 14 | 28 |  | 28 | 38 | 47 | 46 | 38 | 38 | 30 | 268562
168 | Santahar 50 MW Peaking PP | 22 | 22 | 22 | 20 | [9 empty] | 8 | 8 | 24 | 30 | 35 |  | 35 | 33 | 35 | 35 | 35 | 35 | 22 | 336012
169 | Natore 52 MW PP (Rajlanka) | [26 empty] | 0
170 | Chapainawabganj 100 MW Peaking PP | [11 empty] | 49 | 50 | 50 | 50 | 50 | 50 | 63 |  | 86 | 86 | 86 | 86 | 86 | 86 | 86 | 876272
171 | Baghabari 200 MW PP (Paramount)
| Bagura 113 MW PP (Confidence)-2 | 113 | 113 | 113 | 113 | 113 | 70 | 70 | 70 | 70 | 70 | 70 | 80 | 70 | 50 | 50 | 50 | 50 | 88 |  | 113 | 113 | 113 | 113 | 94 | 70 | 35 | 2125152
172 | Confidence Power Bogura Unit-1 113 MW | 113 | 113 | 113 | 113 | 113 | 70 | 70 | 70 | 70 | 70 | 70 | 95 | 113 | 113 | 113 | 113 | 113 | 113 |  | 113 | 113 | 113 | 113 | 113 | 113 | 35 | 2458368
173 | Rangpur 20 MW GTPP | 0 | 0 | 0 | 0 | 0 | 0 | 0 | 0 | 0 | 0 | 0 | 0 | 0 | 0 | 0 | 0 | 0 | 0 |  | 0 | 0 | 0 | 0 | 0 | 0 | 0
175 | Saidpur 20 MW GTPP | [19 empty] | 0 | 0 | 0 | 0 | 0 | 0 | 0
176 | Rangpur 113 MW PP (Confidence) | 104 | 103 | 103 | 104 | 104 | 104 | 67 | 68 | 68 | 68 | 68 | 85 | 56 | 49 | 48 | 48 | 48 | 61 |  | 61 | 61 | 69 | 69 | 69 | 69 | 34 | 1785091
177 | Sympa Solar Power 8MW | [5 empty] | 0 | 0 | 1 | 3 | 2 | 3 | 4 | 4 | 3 | 6 | 4 | 2 | 1 | [8 empty] | 34623
178 | Energypac Power Venture Thakurgaon Ltd. | 35 | 35 | 35 | 35 | 35 | 35 | 35 | 35 | 35 | 55 | 55 | 55 | 55 | 55 | 54 | 54 | 54 | 54 |  | 114 | 115 | 115 | 115 | 115 | 115 | 35 | 1442304
| Intraco Solar 30 MW | [5 empty] | 0 | 1 | 3 | 4 | 4 | 13 | 10 | 38 | 23 | 14 | 17 | 10 | 2 |  | 0 | [6 empty] | 135995
| Adani Power Jharkhanda Ltd | 1136 | 1131 | 1138 | 1136 | 1130 | 1138 | 1135 | 1137 | 1127 | 1131 | 1143 | 1135 | 1139 | 1134 | 1131 | 1134 | 1136 | 1138 |  | 1137 | 1134 | 1142 | 1134 | 1141 | 1134 | 1136 | 27316906
178 | Teesta Solar Limited | [5 empty] | 3 | 5 | 10 | 32 | 76 | 101 | 200 | 170 | 110 | 129 | 72 | 76 | 16 |  | 1 | [6 empty] | 1003500