## Forecast
[5 empty] | Power Grid Bangladesh PLC. | [10 empty] | QF-LDC-07
|  |  | Report on Forecasted Generation & Demand of National Grid on | [6 empty] | 2024-07-19 | Friday
|  | Date (day): | 2024-07-19 |  | Friday
| Probable Maximum |  | Generation : |  | (a) At Day Peak Hour : | 14907.6 | MW |  |  | (b) At Evening Peak Hour : |  | 16137 | MW
Sl. | [6 empty] | Present | Actual Generation |  | Forecasted Available Gen. on |  | Ev. Peak Gen.Shortage |  | Plants under |  | Probable
No. | Name of the Power Station |  | Fuel | Producer | Installed Capacity |  | Capacity | On | 2024-07-18 | 2024-07-19 | during | for Fuel | for plant. S/D | Shut down (date)/ |  | Start up
[8 empty] | Day Peak | Ev. Peak | Day Peak | Ev. Peak | Limitation | M/C Problem | Remarks |  | Date
[5 empty] | Unit No. X Capacity | MW | MW | MW | MW | MW | MW | MW | MW
1 | Ghorasal Repowered CCPP:Unit-3 (GT |  | Gas | PDB | 1*260 | 260 | 260 | 0 | 0 | 0 | 0 |  | 260 | Under maint.
2 | Ghorasal Repowered CCPP Unit-4 |  | Gas | PDB | 1*210 | 210 | 180 | 0 | 0 | 0 | 0 |  | 180 | Under maint
| Ghorasal TPP Unit-5 |  | Gas | PDB | 1*210 | 210 | 190 | 0 | 0 | 0 | 0 | 190 |  | Gas shortage |  | 16-07-24
3 | Ghorasal 365 MW CCPP Unit-7 |  | Gas | PDB | 1*243+1*122 | 365 | 365 | 0 | 0 | 0 | 0 |  | 365 | Air Compressor problem
| Ghorashal 78.5 MW PP(MAX) |  | Gas | QRPP | 2*40 | 0 | 0 | 0 | 0 | 0 | 0 |  |  | Contract Expired
4 | Ghorashal 108 MW PP (Regent) |  | Gas | IPP | 34*3.35 | 108 | 108 | 0 | 0 | 0 | 0 | 108 |  | Gas shortage
5 | Haripur GTPP |  | Gas | SBU, PDB | 2*32 | 32 | 20 | 0 | 0 | 0 | 0 |  | 20 | Under maint.
6 | Haripur 412 MW CCPP |  | Gas | EGCB | 1*273+1*139 | 412 | 400 | 398 | 402 | 400 | 400
7 | Haripur 360 MW CCPP(HPL) |  | Gas | IPP | 1*235+1*125 | 360 | 0 | 0 | 0 | 0 | 0 |  |  | Contract Expired
8 | Meghnaghat 450 MW CCPP(MPL) |  | Gas | IPP | 2*150+1*150 | 450 | 450 | 450 | 450 | 450 | 450
9 | Meghnaghat 100 MW(IEL) |  | HFO | NENP | 12*8.9 | 100 | 100 | 0 | 0 | 8 | 8 | 92 |  | Fuel shortage.
10 | Meghnaghat CCPP(Summit) |  | Gas | IPP | 2*110+1*110 | 335 | 335 | 292 | 295 | 300 | 300 | 35 |  | Gas shortage
11 | Madanganj 102 PP(Summit) |  | HFO | NENP | 6*17 | 102 | 102 | 17 | 17 | 17 | 17 | 85 |  | Fuel shortage
12 | Madanganj-55 MW PP(Summit) |  | HFO | IPP | 3*17.08+1*11.3 | 55 | 55 | 40 | 55 | 55 | 55
13 | Keraniganj 100 MW PP (Powerpac) |  | HFO | NENP | 8*13.45 | 100 | 75 | 0 | 0 | 0 | 13 |  | 62 | Engine problem
14 | Narshingdi 22 MW PP (Doreen) |  | Gas | SIPP, REB | 8*2.90 | 22 | 22 | 0 | 0 | 0 | 0 |  |  | Contract Expired
15 | 210 MW Siddhirgonj TPP |  | Gas | PDB | 1*210 | 210 | 115 | 0 | 0 | 0 | 0 |  | 115 | Under maint.
16 | Siddhirgonj 2*120 MW GTPP |  | Gas | EGCB | 2*105 | 210 | 210 | 0 | 0 | 0 | 0
17 | Siddhirganj 100 PP(Dutch Bangla) |  | HFO | NENP | 12*8.9 | 100 | 100 | 0 | 9 | 8 | 8 | 92 |  | Fuel shortage
18 | Siddhirganj 335 MW CCPP |  | Gas | EGCB | 1*217+118 | 335 | 335 | 0 | 0 | 0 | 0 |  | 335 | Under maint |  | 2024-07-18
19 | Gagnagar 102 MW PP (Digital Power) |  | HFO | IPP | 12*8.924 | 102 | 102 | 8 | 8 | 8 | 8 |  | 94 | Engine problem
20 | Katpotti 52 MW PP (Sinha) |  | HFO | IPP | 7*7.9 | 51 | 0 | 0 | 0 | 0 | 0 |  |  | Contract Expired
21 | Kamalaghat 54 MW PP(Banco Energy) |  | HFO | IPP | 3*18 | 54 | 54 | 17 | 54 | 17 | 54
22 | Kodda 150 MW PP |  | HFO | BPDB-RPCL | 9*17.06 | 149 | 149 | 48 | 131 | 32 | 149
23 | Manikganj 55 MW PP (Northern) |  | HFO | IPP | 3*19.3 | 55 | 55 | 35 | 35 | 35 | 35 |  | 20 | Engine problem
24 | Nababganj 55 MW PP (Southern power ) |  | HFO | IPP | 3*19.3 | 55 | 55 | 17 | 35 | 35 | 55
25 | Bosila 108 MW PP(CLC) |  | HFO | IPP | 12*8.775+1*3.5 | 108 | 0 | 0 | 0 | 0 | 0
26 | Summit Power,(Madhabdi+Ashulia) |  | Gas | SIPP,REB | 3*3.67+4*8.73 | 80 | 80 | 31 | 30 | 30 | 30 |  | 50 | Engine problem
27 | Maona 33 MW PP(Summit) |  | Gas | SIPP,REB | 4*8.73 | 33 | 33 | 22 | 24 | 24 | 24 |  | 9 | Engine problem
28 | Rupganj 33 MW PP(Summit) |  | Gas | SIPP,REB | 4*8.73 | 33 | 33 | 12 | 12 | 12 | 12 |  | 21 | Engine problem
29 | Gazipur 52 MW PP |  | HFO | RPCL | 6*8.9 | 52 | 52 | 8 | 16 | 8 | 8 | 44 |  | Fuel shortage
30 | Tongi 80 MW GTPP |  | Gas | PDB | 1* 105 | 105 | 105 | 0 | 0 | 0 | 0 | 105 |  | Gas shortage
31 | Kodda 300 MW PP Unit-2 (Summit) |  | HFO | IPP | 18*17.076 | 300 | 300 | 97 | 148 | 95 | 145 | 155 |  | Fuel shortage
| Bramhangoan 100 MW PP (Aggreko) |  | HSD | IPP | 114*0.959 | 0 | 0 | 0 | 0 | 0 | 0 |  |  | Contract Expired
| Aurahati 100MW PP (Aggreko) |  | HSD | IPP | 0.85*23+0.95*91 | 0 | 0 | 0 | 0 | 0 | 0 |  |  | Contract Expired
32 | Kodda 149 MW PP Unit-1 (Summit) |  | HFO | IPP | 8*18.45+8.97 | 149 | 149 | 75 | 59 | 99 | 100 |  | 49 | Engine problem
33 | Gazipur 100 MW PP |  | HFO | RPCL | 6*17.5 | 105 | 105 | 17 | 52 | 17 | 17 | 88 |  | Fuel shortage
34 | Meghnaghat 104 MW PP (OPCL) |  | HFO | IPP | 18.5*6 | 104 | 104 | 17 | 17 | 17 | 17 | 87 |  | Fuel shortage
35 | Manikgonj 162MW PP(MPGL) |  | HFO | IPP | 9*18 | 162 | 162 | 72 | 126 | 162 | 162
36 | Spectra Solar Plant Ltd. |  | Solar | IPP | 35 | 35 | 35 | 32 | 0 | 35 | 0
37 | Kanchan Purbachal Power Generation Ltd. |  | HFO | IPP | 18.4*3 | 55 | 55 | 17 | 35 | 17 | 17 |  | 38 | Engine problem.
38 | Meghnaghat Unique power |  | Gas | IPP | 586 | 584 | 584 | 0 | 0 | 0 | 0 | 584 |  | Gas shortage
39 | Summit Meghanghat-2 589 MW(Gas) |  | Gas | IPP | 589 | 583 | 583 | 0 | 0 | 0 | 0
| Dhaka area Total |  |  |  |  | 6930 | 6217 | 1722 | 2010 | 1881 | 2084 | 1665 | 1618
40 | Chattogram TPP-1 |  | Gas | PDB | 1*210 | 210 | 180 | 0 | 0 | 0 | 0 | 180 |  | Gas shortage
| Chattogram TPP-2 |  | Gas | PDB | 1*210 | 210 | 180 | 0 | 0 | 0 | 0 |  | 180 | Under maint
41 | Raozan 25 MW PP |  | HFO | RPCL | 3*8.9 | 25 | 25 | 0 | 8 | 8 | 8 | 17 |  | Fuel shortage
42 | Teknaf 20MW PP (Solartech) |  | Solar | IPP | 20 | 20 | 20 | 16 | 0 | 20 | 0
43 | Patenga 50MW PP (Baraka) |  | HFO | IPP | 8*6.98 | 50 | 50 | 0 | 40 | 50 | 50
44 | Karnaphuli Hydro PP Unit-1,2,3,4, 5 |  | Hydro | PDB | 2*40+3*50 | 230 | 230 | 198 | 200 | 200 | 200 | 30 |  | Low water lavel
45 | Sikalbaha 225MW CCPP |  | Gas/HSD | PDB | 1*150+1*75 | 225 | 225 | 212 | 222 | 220 | 220
46 | Sikalbaha Peaking GT |  | Gas/HSD | PDB | 1*150 | 150 | 150 | 0 | 0 | 0 | 0 |  | 150 | Under maint
47 | Sikalbaha 105 MW PP (Baraka Sikalbaha) |  | HFO | IPP | 6*17.5 | 105 | 105 | 17 | 34 | 105 | 105
48 | Hathazari 100 MW peaking PP |  | HFO | PDB | 11*8.9 | 98 | 98 | 47 | 73 | 70 | 70 | 28 |  | Fuel shortage
49 | Dohazari -Kalaish 100 MW Peaking |  | HFO | PDB | 6*17 | 102 | 102 | 0 | 68 | 51 | 85 |  | 17 | Engine problem
50 | Juldah 100 MW Unit-1 (Acorn) |  | HFO | NENP | 8*13.45 | 100 | 100 | 46 | 46 | 50 | 50 | 50 |  | Fuel shortage
51 | Juldah 100 MW PP Unit-3 (Acorn) |  | HFO | IPP | 8*13.5 | 100 | 100 | 49 | 62 | 49 | 62 | 38 |  | Fuel shortage
52 | Barabkunda 22 MW PP (Regent) |  | Gas | SIPP, PDB | 8*2.90 | 0 | 0 | 0 | 0 | 0 | 0
* | Malancha, Ctg. EPZ (United) |  | Gas |  | 5*8.73+3*9.34 |  | 0 | 2 | 21 | 15 | 35
53 | Chattogram 108 MW PP (ECPV) |  | HFO | IPP | 16*7 | 108 | 108 | 17 | 38 | 32 | 38 | 70 |  | Fuel shortage
54 | Kaptai 7 MW Solar PP |  | Solar | PDB | 7.4 MW | 7 | 7 | 5 | 0 | 5 | 0
55 | Anwara 300 MW PP (United) |  | HFO | IPP | 17*17+24 | 300 | 300 | 15 | 45 | 52 | 82 | 218 |  | Fuel shortage
56 | Jodiac Power |  | HFO | IPP | 3*18.55+1*3.6 | 54 | 54 | 0 | 17 | 17 | 17 | 37 |  | Fuel shortage
57 | Karnaphuli Power Ltd. |  | HFO | IPP | 18.415*6+6.5 | 110 | 110 | 17 | 34 | 92 | 92 |  | 18 | Engine problem
58 | Juldah unit-2 (Acorn) |  | HFO | IPP | 8*13.6 | 100 | 100 | 50 | 57 | 50 | 62 | 38 |  | Fuel shortage
59 | Anlima Energy Ltd. |  | HFO | IPP | 6*21.2 | 116 | 116 | 17 | 35 | 90 | 90 | 26 |  | Fuel shortage
60 | Mirsharai 150 MW |  | HFO | BPDB-RPCL | 18.5*9 | 163 | 163 | 17 | 54 | 35 | 145 |  | 18 | Engine problem
61 | SS Power I |  | Coal | SS Power | 2*612 | 1224 | 1224 | 900 | 1224 | 1100 | 1200
. | Cox's Bazar Wind |  | Wind | IPP | 66 | 60 | 60 | 3 | 20 | 44 | 62 |  |  | On test.
62 | Matarbari 2*600 MW (CPGCL) |  | Coal | CPGCL | 0 | 575 | 575 | 780 | 420 | 420 | 420
| Mirsharai 150 MW (Gas) |  | Gas | BPDB-RPCL | 18.5*9 | 0 | 0 | 0 | 0 | 0 | 0 |  |  | On test.
| Sonagazi 75 MW Solar Plant |  | Solar | EGCB | 75 | 75 | 75 | 34 | 0 | 70 | 0 |  |  | On test
| Chattogram area Total |  |  |  |  | 4517 | 4457 | 2442 | 2718 | 2845 | 3093 | 732 | 383
| Ashuganj TPP Unit- 3 |  | Gas | APSCL | 1*150 | 0 | 0 | 0 | 0 | 0 | 0 |  |  | Contract Expired
| Ashuganj TPP Unit- 4 |  | Gas | APSCL | 1*150 | 0 | 0 | 0 | 0 | 0 | 0 |  |  | Contract Expired
| Ashuganj TPP Unit- 5 |  | Gas | APSCL | 1*150 | 0 | 0 | 0 | 0 | 0 | 0 |  |  | Contract Expired
63 | Ashuganj 225 MW CCPP |  | Gas | APSCL | 1*142+1*75 | 221 | 221 | 208 | 194 | 200 | 210
64 | Ashuganj 450 MW CCPP(North) |  | Gas | APSCL | 1*360 | 360 | 360 | 280 | 300 | 0 | 280 | 80 |  | Gas shortage
65 | Ashuganj 450 MW CCPP(South) |  | Gas | APSCL | 1*360 | 360 | 360 | 240 | 240 | 270 | 270 | 90 |  | Gas shortage
66 | Ashuganj 420 MW CCPP(East) |  | Gas | APSCL | 284*1+116*1 | 400 | 400 | 230 | 230 | 280 | 320 | 80 |  | Gas shortage
67 | Ashuganj 50 MW PP |  | Gas | APSCL | 14*3.968 | 53 | 45 | 0 | 0 | 35 | 35 | 10 |  | Gas shortage
68 | Ashuganj 55 MW PP (Precision) |  | Gas | QRPP | 0 | 55 | 55 | 5 | 5 | 27 | 27 | 28 |  | Gas shortage
69 | Ashuganj 195 MW PP (APSCL-United) |  | Gas | IPP | 20*9.73+1*16 | 195 | 195 | 0 | 0 | 8 | 8 | 187 |  | Gas shortage
70 | Ashuganj 51 MW PP (Midland) |  | Gas | IPP | 6*9.34 | 51 | 51 | 51 | 51 | 51 | 51
71 | Ashuganj 150 MW PP (Midland) |  | HFO | IPP | 23*7.015 | 150 | 150 | 52 | 124 | 55 | 150
72 | Titas 50 MW Peaking PP |  | HFO | PDB | 6*8.92 | 52 | 52 | 29 | 35 | 35 | 42 |  | 10 | Engine problem
73 | Chandpur 150 MW CCPP |  | Gas | PDB | 1*106+1*57 | 163 | 163 | 50 | 70 | 70 | 70 | 93 |  | Gas shortage
74 | Chandpur 200 MW (Desh energy) |  | HFO | IPP | 12*18.4 | 200 | 200 | 34 | 104 | 34 | 120 | 80 |  | Fuel shortage
75 | Feni 11 MW PP (Doreen) |  | Gas | SIPP, REB | 4*2.90 | 11 | 11 | 0 | 0 | 0 | 0 |  |  | Contract Expired
** | Impoprt (Tripura) |  |  | Imported power | 0 | 160 | 160 | 94 | 100 | 90 | 100
76 | Jangalia 33 MW PP (Summit) |  | Gas | SIPP, PDB | 4*8.73 | 33 | 33 | 0 | 0 | 0 | 0 |  | 33 | Engine problem
77 | Jangalia 52 MW PP (Lakdanavi) |  | HFO | IPP | 6*8.92 | 52 | 52 | 23 | 33 | 33 | 33
78 | Cumilla 25 MW PP (Summit) |  | Gas | SIPP, REB | 3*3.67+2*6.97 | 25 | 25 | 17 | 17 | 17 | 17 |  | 8 | Engine problem
| Daudkandi 200 MW PP (B.Trac) |  | HSD | IPP | 154*1.4 | 0 | 0 | 0 | 0 | 0 | 0 |  |  | Contract Expired
79 | Feni Lanka Power |  | HFO | IPP | 7*18.415+1*9.78 | 114 | 114 | 17 | 106 | 52 | 106 | 8 |  | Fuel shortage
80 | Chowmuhani 113 MW |  | HFO | IPP | 12*9.78+2*3.1 | 113 | 113 | 45 | 71 | 46 | 90 |  | 23 | Engine problem
81 | Chandpur 115(Doreen) |  | HFO | IPP | 4*18.5+2*22.5 | 115 | 115 | 51 | 115 | 49 | 115
| Cumilla Area Total |  |  |  |  | 2883 | 2875 | 1426 | 1795 | 1352 | 2044 | 656 | 74
82 | RPCL 210MW CCPP |  | Gas | IPP | 4*35+1*70 | 210 | 202 | 17 | 22 | 22 | 22 | 180 |  | Gas shortage
83 | Jamalpur 95 MW PP(Powerpac) |  | HFO | IPP | 0 | 95 | 0 | 0 | 0 | 0 | 0
84 | Sarishabari 3 MW Solar Plant |  | Solar | IPP | 1*3 | 3 | 3 | 2 | 0 | 1.6 | 0
85 | Mymensingh 200 MW PP (United) |  | HFO | IPP | 9.78*21 | 200 | 200 | 114 | 142 | 116 | 143 | 57 |  | Fuel shortage
86 | Jamalpur 115 MW PP (United) |  | HFO | IPP | 9.78*12 | 115 | 115 | 67 | 86 | 68 | 87 | 28 |  | Fuel shortage
87 | Sutiakhali 50 MW Solar PP |  | Solar | IPP | 50 | 50 | 50 | 47 | 0 | 50 | 0
88 | Tangail Palli Power Gen 22 MW |  | HFO | IPP | 4*6.7 | 22 | 22 | 1 | 12 | 12 | 12 | 10 |  | Engine prblem
| Bhairob 54.5 MW |  | HFO | IPP | 3*18.2 | 54 | 54 | 17 | 36 | 17 | 36
| Mymensingh Area Total |  |  |  |  | 749 | 646 | 265 | 298 | 286.6 | 300 | 180 | 0
89 | Fenchugonj CCPP Phase-1 |  | Gas | PDB | 2*32+1*33 | 97 | 70 | 35 | 32 | 36 | 37 |  | 33 | Machine problem.
90 | Fenchugonj CCPP Phase-2 |  | Gas | PDB | 2*35+1*35 | 104 | 90 | 46 | 56 | 57 | 57 |  | 33 | Machine problem
91 | Kushiara 163 MW CCPP (KP) |  | Gas | IPP | 1*109+1*54 | 163 | 163 | 163 | 163 | 163 | 163
92 | Shajibazar 330 MW CCPP |  | Gas | PDB | 3*110 | 330 | 330 | 0 | 0 | 0 | 0 |  | 330 | Under maint.
93 | Fenchugonj 51 MW PP (Barakatullah) |  | Gas | RPP | 19*2.90 | 51 | 51 | 0 | 0 | 0 | 0 |  |  | Gas shortage
94 | Fenchuganj 44 MW (Energyprima) |  | Gas | NENP | 12*3.3+5*2 | 50 | 50 | 0 | 0 | 0 | 0 |  | 50 | Gas shortage
95 | Hobiganj 11 MW PP Cofidence-E |  | Gas | SIPP, REB | 4*2.90 | 11 | 11 | 2 | 0 | 3 | 5 |  | 6 | Engine problem
96 | Shahjibazar GTPP Unit- 8 & 9 |  | Gas | PDB | 2*35 | 70 | 66 | 0 | 0 | 20 | 20
97 | Shahjibazar 86 MW PP (Shahjibazar) |  | Gas | RPP | 32*2.90 | 86 | 0 | 0 | 0 | 0 | 0 |  |  | Contract Expired
98 | Shahjibazar 100 MW GTPP |  | Gas | PDB | 1*100 | 100 | 100 | 0 | 0 | 0 | 0
99 | Sylhet 225 MW CCPP |  | Gas | PDB | 1*142+1*89 | 231 | 231 | 206 | 207 | 210 | 210 |  | 21 | Machine problem
100 | Sylhet 20 MW GTPP |  | Gas | PDB | 1*20 | 20 | 20 | 0 | 0 | 0 | 0 | 20 |  | Gas shortage
| Sylhet 50 MW PP (EPL) |  | Gas | NENP | 27*2 | 0 | 0 | 0 | 0 | 0 | 0 |  |  | Contract Expired
101 | Shahjahanulla 25 MW PP |  | Gas | SIPP, REB | 3*9.34 | 25 | 25 | 12 | 12 | 12 | 12 |  | 13 | Engine problem
102 | Bibiana-II 341 MW CCPP (Summit) |  | Gas | IPP | 1*222+1*119 | 341 | 341 | 310 | 305 | 300 | 300 | 41
103 | Bibiyana-III 400 MW CCPP |  | Gas | PDB | 285*1+134*1 | 400 | 400 | 338 | 326 | 340 | 360 |  |  | FGMO
104 | Sylhet 10MW PP (Desh) |  | Gas | RPP | 6*1.95 | 0 | 0 | 0 | 0 | 0 | 0 |  |  | Contract Expired
105 | Bibiyana South 400 MW |  | Gas | PDB | 400 MW | 383 | 383 | 346 | 350 | 345 | 345 |  |  | FGMO
| Sylhet Area Total |  |  |  |  | 2462 | 2331 | 1458 | 1451 | 1486 | 1509 | 61 | 486
106 | Bheramara GTPP Unit-3 |  | HSD | PDB | 1*20 | 20 | 16 | 0 | 0 | 0 | 0 | 16 |  | Fuel conservation
** | Bheramara (HVDC ) |  | 0 | Imported power | 2*500 | 1000 | 1000 | 917 | 844 | 931 | 931
107 | Khulna 115 PP MW (KPCL-2) |  | HFO | NENP | 7*17 | 115 | 115 | 16 | 86 | 77 | 98 | 17 |  | Fuel shortage
108 | Faridpur 50 MW Peaking PP |  | HFO | PDB | 8*6.89 | 54 | 54 | 0 | 37 | 30 | 41 |  | 13 | Engine problem
109 | Khulna 225 MW CCPP |  | HSD | NWPGCL | 1*150+1*75 | 230 | 230 | 0 | 0 | 0 | 0 | 230 |  | Fuel shortage
110 | Gopalganj 100 MW Peaking PP |  | HFO | PDB | 16*6.98 | 109 | 109 | 0 | 35 | 50 | 50 |  | 59 | Engine problem
111 | Bheramara 410 MW CCPP |  | Gas | NWPGCL | 1*278+1*132 | 410 | 410 | 218 | 246 | 250 | 250 | 160 |  | Gas shortage
112 | Noapara 40 MW PP (Khanjahan Ali) |  | HFO | NENP | 5*8.5 | 40 | 40 | 0 | 16 | 8 | 16 | 24 |  | Fuel shortage
| Noapara 100 MW PP (Bangla Trac) |  | HSD | IPP | 70*1.4 | 0 | 0 | 0 | 0 | 0 | 0
113 | Rupsha 105 MW PP (Orion rupsha) |  | HFO | IPP | 6*18.445 | 105 | 105 | 17 | 17 | 17 | 17 | 88 |  | Fuel shortage
114 | Madhumati 100 MW PP |  | HFO | NWPGCL | 6*18 | 105 | 105 | 0 | 0 | 0 | 0 | 105 |  | Fuel shortage
115 | Mongla Orion 100 MW Solar PP |  | Solar | IPP | 100 | 100 | 100 | 15 | 0 | 100 | 0
116 | Khulna 330 MW CCPP (OIL) |  | Gas/HSD | BPDB | 1*220+1*110 | 336 | 336 | 0 | 0 | 0 | 0 | 336 |  | Fuel shortage
117 | Rampal 1320 MW (BIFPCL) |  | Coal | NTPC&BPDB | 617*2 | 1234 | 1234 | 817 | 1015 | 956 | 1015 | 219 |  | Coal shortage
| Kulna 225 MW CCPP (GAS) |  | Gas | NWPGCL | 0 | 0 | 0 | 0 | 0 | 0 | 0 |  |  | On test.
| Khulna Area Total |  |  |  |  | 3858 | 3854 | 2000 | 2296 | 2419 | 2418 | 1195 | 72
118 | Barisal 110 MW PP (Summit ) |  | HFO | IPP | 7*17.076 | 110 | 110 | 16 | 16 | 16 | 16 | 94 |  | fuel shortage
119 | Bhola 33 MW PP (Venture) |  | Gas | NENP | 1*34.50 | 40 | 10 | 7 | 10 | 10 | 10
120 | Bhola 225 MW CCPP |  | Gas | PDB | 2*63+1*68 | 194 | 194 | 126 | 126 | 130 | 130 |  | 64 | ST Under maint.
| Bhola 95 MW PP (Aggreko) |  | Gas | QRPP | 96*1.10 | 0 | 0 | 0 | 0 | 0 | 0 |  |  | Contract Expired |  | From 18-3-2022
121 | Payra 1320 MW |  | Coal | BCPCL | 2*622 | 1244 | 1244 | 1020 | 1244 | 1200 | 1244
122 | Bhola Nutan Biddut BD LTD |  | Gas | IPP | 220 | 220 | 220 | 220 | 220 | 220 | 220
123 | United Payra Power Ltd. |  | HFO | IPP | 8*18.5+1*9.5 | 150 | 150 | 0 | 35 | 35 | 35 | 115 |  | Fuel shortage.
124 | Barisal 307 MW |  | Coal | IPP | 307*1 | 307 | 307 | 200 | 307 | 250 | 307
| Barisal 1 MW Solar Plant |  | Solar | BPDB | 1 | 1 | 1 | 0 | 0 | 0 | 0
| Barisal Area Total |  |  |  |  | 2266 | 2236 | 1589 | 1958 | 1861 | 1962 | 209 | 64
125 | Baghabari 71 MW GTPP |  | Gas | PDB | 1*71 | 71 | 71 | 0 | 0 | 0 | 0 | 71 |  | Gas shortage
| Baghabari 100 MW GTPP |  | Gas | PDB | 1*100 | 100 | 100 | 0 | 0 | 0 | 0 | 100 |  | Gas shortage
126 | Baghabari 50 MW Peaking PP |  | HFO | PDB | 6*8.9 | 52 | 52 | 0 | 37 | 24 | 40 |  | 12 | Engine problem
127 | Bera 70 MW Peaking PP |  | HFO | PDB | 9*8.29 | 71 | 71 | 0 | 12 | 0 | 10 |  | 61 | Engine problem
128 | Amnura 50 MW PP(Sinha) |  | HFO | NENP | 7*7.79 | 50 | 28 | 28 | 28 | 28 | 28 |  | 28 | Engine problem
129 | Katakhali 50 MW PP (Northern) |  | HFO | QRPP | 6*8.9 | 0 | 0 | 0 | 0 | 0 | 0 |  |  | Contract Expired
130 | Katakhali 50 MW Peaking PP |  | HFO | PDB | 6*8.7 | 50 | 50 | 0 | 42 | 36 | 47
131 | Sirajgonj 225MW CCPP Unit-1 |  | Gas/HSD | NWPGCL | 1*150+1*75 | 210 | 210 | 194 | 190 | 194 | 195 | 15 |  | Gas shortage
132 | Sirajgonj 225MW CCPP Unit-2 |  | Gas/HSD | NWPGCL | 1*150+1*75 | 220 | 220 | 0 | 0 | 0 | 0 | 220 |  | Gas shortage
133 | Sirajgonj 225MW CCPP Unit-3 |  | Gas/HSD | NWPGCL | 1*141 | 220 | 220 | 0 | 0 | 0 | 0 | 220 |  | Gas shortage
134 | Sirajgonj 400 MW CCPP Unit-4 |  | Gas/HSD | SNWPGCL | 1*282+1*132 | 414 | 414 | 414 | 414 | 400 | 414
135 | Santahar 50 MW Peaking PP |  | HFO | PDB | 6*8.7 | 50 | 50 | 0 | 36 | 25 | 30 |  | 20 | Engine problem
| Bogra 22 MW PP (GBB) |  | Gas | RPP | 0 | 0 | 0 | 0 | 0 | 0 | 0 |  |  | Contract Expired
| Bogura 20 MW PP (Energyprima) |  | Gas | NENP | 5*3.3+5*2 | 0 | 0 | 0 | 0 | 0 | 0 |  |  | Contract Expired
136 | Ullapara 11 MW PP (Summit) |  | Gas | SIPP, REB | 4*2.90 | 11 | 11 | 5 | 5 | 5 | 5 |  | 6 | Engine problem
137 | Natore 52 MW PP (Rajlanka) |  | HFO | IPP | 6*8.92 | 52 | 52 | 0 | 0 | 0 | 0 | 52 |  | Fuel shortage
138 | Chapainawabganj 100 MW Peaking PP |  | HFO | PDB | 12*8.924 | 104 | 104 | 23 | 86 | 50 | 85 |  | 19 | Engine problem
| Baghabari 200 MW PP (Paramount) |  | HSD | IPP | 135*1.6 | 0 | 0 | 0 | 0 | 0 | 0 |  |  | Contract Expired
139 | Bagura 113 MW PP (Confidence)-2 |  | HFO | IPP | 6*18.55+7.2 | 113 | 113 | 35 | 113 | 113 | 113
140 | Confidence Power Bogura Unit-1 113 MW |  | HFO | IPP | 6*18.55 | 113 | 113 | 35 | 113 | 113 | 113
141 | Sirajgonj 6.55 MW Solar |  | Solar | NWPGCL | 1*6 | 6 | 6 | 5 | 0 | 6 | 0
** | Adani Power Jharkhanda Ltd |  | Coal | Imported power | 748*2 | 1496 | 1496 | 1143 | 1133 | 1140 | 1140
| Sirajganj 68 MW Solar Park |  | Solar | IPP | 68 | 0 | 0 | 52 | 0 | 5 | 0
| Rajshahi Area Total |  |  |  |  | 3403 | 3381 | 1934 | 2209 | 2139 | 2220 | 678 | 146
142 | Barapukuria TPP Unit-1 |  | Coal | PDB | 1*125 | 125 | 85 | 62 | 59 | 60 | 60 |  | 25
| Barapukuria TPP Unit-2 |  | Coal | PDB | 1*125 | 125 | 85 | 0 | 0 | 0 | 0 |  | 85 | Under maint
143 | Barapukuria 275 MW TPP Unit-3 |  | Coal | PDB | 1*275 | 274 | 274 | 200 | 200 | 220 | 220 |  | 54 | Machine problem
144 | Rangpur 20 MW GTPP |  | HSD | PDB | 1*20 | 20 | 20 | 0 | 0 | 0 | 0 | 20
145 | Saidpur 20 MW GTPP |  | HSD | PDB | 1*20 | 20 | 20 | 0 | 0 | 0 | 0 | 20
146 | Rangpur 113 MW PP (Confidence) |  | HFO | IPP | 9*6.984+7*7.015+3.15*2 | 113 | 113 | 34 | 110 | 100 | 112 |  | 1 | Engine problem
147 | Sympa Solar Power 8MW |  | Solar | IPP | 8 MW | 8 | 8 | 4 | 0 | 8 | 0
148 | Energypac Power Venture Thakurgaon Ltd. |  | HFO | IPP | 115 | 115 | 115 | 55 | 115 | 90 | 115
149 | Intraco Solar 30 MW |  | Solar | IPP | 1*30 | 30 | 30 | 11 | 0 | 30 | 0
150 | Teesta Solar Limited |  | Solar | BPCL | 16*12.5 | 200 | 200 | 202 | 0 | 130 | 0
| Rangpur Area Total |  |  |  |  | 1030 | 950 | 568 | 484 | 638 | 507 | 40 | 165
| Total |  |  |  |  | 28098 | 26947 | 13404 | 15219 | 14907.6 | 16137 | 5416 | 3008
A. |  | 2024-07-18 | (Yesterday) |  |  |  |  | Thursday
1 | Highest Generation : |  |  | 15219 | MW at | 21:00 | hrs | 11 Evening Peak Hour : | [5 empty] | 21:00 | hrs.
2 | Minimum Generation : |  |  | 13078 | MW at | 7:00 | hrs | 12 Max. Demand (Generation end) at evening peak hour : | [5 empty] | 15900 | MW
3 | Day peak Generation : |  |  | 13404 | MW at | 11:00 | hrs | 13 Max. Demand (Substation end) at evening peak hour : | [5 empty] | 15319 | MW
4 | Evening peak Generation : |  |  | 15219 | MW at | 21:00 | hrs | 14 Load Shed (Substation end) at evening peak hour : | [5 empty] | 650 | MW
5 | Total Energy Generation : |  | 334.8079 | MKWHr | By Solar | 3.8905 | MKWHr
| By Gas : | 124.3037 | MKWHr |  | By Oil: | 48.2004 | MKWHr | 15. Area wise Demand (S/S end), Supply (S/S end) & | [5 empty] | 16. Hourly Load Shed during
| By Coal : | 129.005 | MKWHr |  | By Hydro: | 4.8164 | MKWHr | Load Shed (S/S end) at Evening peak hour in MW : | [5 empty] | Evening Peak hours :
[5 empty] | By Wind: | 0.38592 | MKWHr | Area | Demand | Supply |  | Loadshed |  | Time |  | Loadshed
6 | Generation Shortfall : |  | For Fuel Limitation = |  |  | 5416 | MW | Dhaka | 5342 | 5102 |  | 240 |  | 18:00 |  | 955.955
|  |  | For Plants S/D or M/C prob = |  |  | 3008 | MW | Chittagong | 1443 | 1443 |  | 0 |  | 19:00 |  | 1021.85
|  |  | Total = |  |  | 8424 | MW | Khulna | 1896 | 1886 |  | 10 |  | 19:30 |  | 980.785
7 | Total Gas Supplied : |  |  | 884.27 | MMCFD |  |  | Rajshahi | 1681 | 1681 |  | 0 |  | 20:00 |  | 880.51
8 | Fuel Cost : | i) Gas : | Taka | 371398585.036 | ii) Oil : | Taka | 882232388.82 | Comilla | 1508 | 1378 |  | 130 |  | 21:00 |  | 650
|  | iii) Coal : | Taka | 881261543.61 | Total | Taka | 2134892517.466 | Mymensingh | 1273 | 1113 |  | 160 |  | 22:00 |  | 812.705
9 | Power flow through E-W Interconnectors : |  |  |  | i) Energy | 0 | MKWHr. | Sylhet | 619 | 529 |  | 90 |  | 23:00 |  | 765.91
| ii) During Peak Demand : |  |  | 614 | MW (W to E) at | 21:00 | hrs | Barisal | 514 | 514 |  | 0 |  | 24:00 |  | 970.28
| iii) Maximum : |  |  | 614 | MW at | 21:00 | hrs | Rangpur | 1043 | 1023 |  | 20
10 | Maximum Temperature in Dhaka was |  |  |  | 35.4°C |  |  | Total | 15319 | 14669 |  | 650
B. |  | 2024-07-19 | (Today) |  |  |  | Friday |  |  | Probable max. temperature in Dhaka |  |  | 35.4°C
Forecast
1 | Maximum Demand* Evening (Generation end) |  |  |  | 15000 | MW |  | 6 Total Load Shed forecast (Substation end) : |  |  |  |  | 0 | MW
2 | Maximum Generation (Generation end) |  |  |  | 16137 | MW |  | 7 Area wise Load Shed forecast (Substation end) :
3 | Maximum Demand* Day (Generation end) |  |  |  | 12800 | MW
4 | Reserve(Generation end) |  |  |  | 1137 | MW |  | Dhaka | Chittagong | Khulna | Rajshahi | Comilla | Mymensingh | Sylhet | Barisal | Rangpur
5 | Total Energy Generation |  |  |  | 329.9901 | MKWHr |  | MW | MW | MW | MW | MW | MW | MW | MW | MW
6 | Actual Minimum Generation up to 8:00 hrs. |  |  |  | 12496 | MW at | 8:00 | 0 | 0 | 0 | 0 | 0 | 0 | 0 | 0 | 0
* Import Through HVDC C/B Interconnector : |  |  |  |  | i) Energy | 21.9192 | MKWHr. | ii) HVDC Flow at Peak Time |  | 844 | MW at | 21:00 | hrs.
* Import Through Comilla C/B Interconnector : |  |  |  |  | i) Energy | 2.2867 | MKWHr. | iii) Maximum HVDC Flow : |  | 917 | MW at | 4:00 | hrs.
*Cost for HVDC, Tripura & Solar energy is not usually included in the total fuel cost.
Water Level of Kaptai Lake at 06:00 hr (ft): |  |  |  |  | (a) Yesterday : | 95.04 |  | (b) Today: | 95.01 |  | (c) Rule Curve: |  | 86.88
|  |  |  | Sub Divisional Engineer | [6 empty] | Executive Engineer
|  |  |  | Network Operation Division | [6 empty] | Network Operation Division

## YesterdayGen
2024-07-18 | [21 empty] | BR
Plant Name | Ghorasal TPP (Unit-1&2) | Ghorasal Repowered CCPP:Unit-3 (GT | Ghorasal Repowered CCPP Unit-4 | Ghorasal TPP Unit-5 | Ghorasal 365 MW CCPP Unit-7 | Ghorashal 108 MW PP (Regent) | Ghorashal 78.5 MW PP(MAX) | Haripur 412 MW CCPP | Haripur 360 MW CCPP(HPL) | Plant Removed | Haripur GTPP | Meghnaghat 450 MW CCPP(MPL) | Meghnaghat CCPP(Summit) | Meghnaghat 100 MW(IEL) | Madanganj 102 PP(Summit) | Madanganj-55 MW PP(Summit) | Siddhirganj 335 MW CCPP | 210 MW Siddhirgonj TPP | Siddhirgonj 2*120 MW GTPP | Siddhirganj 100 PP(Dutch Bangla) | Gagnagar 102 MW PP (Digital Power) | Kodda 150 MW PP | Keraniganj 100 MW PP (Powerpac) | Bosila 108 MW PP(CLC) | Pagla (DPA ) | Katpotti 52 MW PP (Sinha) | Kamalaghat 54 MW PP(Banco Energy) | Manikganj 55 MW PP (Northern) | Nababganj 55 MW PP (Southern power ) | Narshingdi 22 MW PP (Doreen) | Summit Ashulia | Summit Madhabdi | Maona 33 MW PP(Summit) | Rupganj 33 MW PP(Summit) | Gazipur 52 MW PP | Tongi 80 MW GTPP | Karnaphuli Hydro PP Unit-1, 2 & 3 | Karnaphuli Hydro PP Unit-4 & 5 | Chattogram TPP-1 | Chattogram TPP-2 | Raozan 25 MW PP | Sikalbaha 225MW CCPP (Gas) | Sikalbaha 225MW CCPP(Oil) | Sikalbaha 150MW GTPP | Sikalbaha 150MW GTPP(Oil) | Plant Removed | Tangail Palli Power Gen 22 MW | Hathazari 100 MW peaking PP | Dohazari -Kalaish 100 MW Peaking | Juldah 100 MW Unit-1 (Acorn) | Chattogram 108 MW PP (ECPV) | Patenga 50MW PP (Baraka) | Barabkunda 22 MW PP (Regent) | Malancha, Ctg. EPZ (United) | Ashuganj TPP Unit- 3 | Ashuganj TPP Unit- 4 | Ashuganj TPP Unit- 5 | Ashuganj 450 MW CCPP(North) | Ashuganj 450 MW CCPP(South) | Ashuganj 225 MW CCPP | Ashuganj 195 MW PP (APSCL-United) | Chandpur 150 MW CCPP | Ashuganj 50 MW PP | Ashuganj 55 MW PP (Precision) | Ashuganj 53MW PP (United) | Ashuganj 51 MW PP (Midland) | B.Baria (Aggreko) 85MW | Titas 50 MW Peaking PP | Jangalia 52 MW PP (Lakdanavi) | Feni 22 MW PP (Doreen) | Feni 11 MW PP (Doreen) | Jangalia 33 MW PP (Summit) | Cumilla 25 MW PP (Summit) | Impoprt (Tripura) | RPCL 210MW CCPP | Jamalpur 95 MW PP(Powerpac) | Tangail 22 MW PP (Doreen) | Sarishabari 3 MW Solar Plant | Fenchugonj CCPP Phase-1 | Fenchugonj CCPP Phase-2 | Fenchugonj 51 MW PP (Barakatullah) | Fenchuganj 44 MW (Energyprima) | Kushiara 163 MW CCPP (KP) | Shajibazar 330 MW CCPP | Shahjibazar GTPP Unit- 8 & 9 | Shahjibazar 86 MW PP (Shahjibazar) | Shahjibazar 50MW PP (EPL) | Sylhet 225 MW CCPP | Sylhet 20 MW GTPP | Sylhet 50 MW PP (EPL) | Sylhet 10MW PP (Desh) | Bibiana-II 341 MW CCPP (Summit) | Shahjahanulla 25 MW PP | Hobiganj 11 MW PP Cofidence-E | Daudkandi 200 MW PP (B.Trac) | Kodda 300 MW PP Unit-2 (Summit) | Keranigonj 300 MW PP (APR) | Bramhangoan 100 MW PP (Aggreko) | Mymensingh 200 MW PP (United) | Aurahati 100MW PP (Aggreko) | Kodda 149 MW PP Unit-1 (Summit) | Teknaf 20MW PP (Solartech) | Juldah 100 MW PP Unit-3 (Acorn) | Chandpur 200 MW (Desh energy) | Ashuganj 150 MW PP (Midland) | Bibiyana-III 400 MW CCPP | Jamalpur 115 MW PP (United) | Gazipur 100 MW PP | Sikalbaha 105 MW PP (Baraka Sikalbaha) | Kaptai 7 MW Solar PP | Anwara 300 MW PP (United) | Jodiac Power | Karnaphuli Power Ltd. | Feni Lanka Power | Chowmuhani 113 MW | Juldah unit-2 (Acorn) | Bibiyana South 400 MW | Meghnaghat 104 MW PP (OPCL) | Sutiakhali 50 MW Solar PP | Manikgonj 162MW PP(MPGL) | Anlima Energy Ltd. | Shahjibazar 100 MW GTPP | Bhairob 54.5 MW | Spectra Solar Plant Ltd. | Chandpur 115(Doreen) | Kanchan Purbachal Power Generation Ltd. | Ashuganj 420 MW CCPP(East) | Mirsharai 150 MW (Oil) | Mirsharai 150 MW (Gas) | SS Power I | Cox's Bazar Wind | Matarbari 2*600 MW (CPGCL) | Meghnaghat Unique power | Summit Meghanghat-2 589 MW(Gas) | Sonagazi 75 MW Solar Plant | EasternBlank | Bheramara (HVDC ) | Bheramara GTPP Unit-3 | Bheramara 410 MW CCPP | Khulna 115 MW PP (KPCL-1 & 3) | Khulna 115 PP MW (KPCL-2) | Khulna 225 MW CCPP | Khulna 60MW | Khulna (Aggreeco) 55MW | Faridpur 50 MW Peaking PP | Gopalganj 100 MW Peaking PP | Noapara 40 MW PP (Khanjahan Ali) | Bhola 225 MW CCPP | Bhola 33 MW PP (Venture) | Barisal 110 MW PP (Summit ) | Barisal GT PP Unit-1& 2 | Baghabari 100 MW GTPP | Baghabari 71 MW GTPP | Baghabari 50 MW Peaking PP | Bera 70 MW Peaking PP | Chapainawabganj 100 MW Peaking PP | Amnura 50 MW PP(Sinha) | Katakhali 50 MW PP (Northern) | Katakhali 50 MW Peaking PP | Natore 52 MW PP (Rajlanka) | Santahar 50 MW Peaking PP | Bogra 22 MW PP (GBB) | Bogura 20 MW PP (Energyprima) | Ullapara 11 MW PP (Summit) | Barapukuria TPP Unit-1 | Barapukuria TPP Unit-2 | Barapukuria 275 MW TPP Unit-3 | Rangpur 20 MW GTPP | Saidpur 20 MW GTPP | Sirajgonj 225MW CCPP Unit-1 (Gas) | Sirajgonj 225MW CCPP Unit-1(Oil) | Sirajgonj 225 MW CCPP Unit-2 (Gas) | Sirajgonj 225 MW CCPP Unit-2 (Oil) | Bhola 95 MW PP (Aggreko) | Noapara 100 MW PP (Bangla Trac) | Sirajgonj 225MW CCPP Unit-3 (Gas) | Sirajgonj 225MW CCPP Unit-3 (Oil) | Sirajgonj 400 MW CCPP Unit-4 | Rupsha 105 MW PP (Orion rupsha) | Baghabari 200 MW PP (Paramount) | Bagura 113 MW PP (Confidence)-2 | Madhumati 100 MW PP | Rangpur 113 MW PP (Confidence) | Sirajgonj 400MW CCPP Unit-4 (Oil) | Sympa Solar Power 8MW | Confidence Power Bogura Unit-1 113 MW | Payra 1320 MW | Bhola Nutan Biddut BD LTD (GAS) | Bhola Nutan Biddut BD LTD (OIL) | United Payra Power Ltd. | Sirajgonj 6.55 MW Solar | Mongla Orion 100 MW Solar PP | Energypac Power Venture Thakurgaon Ltd. | Khulna 330 MW CCPP (OIL) | Khulna 330 MW CCPP (GAS) | Rampal 1320 MW (BIFPCL) | Intraco Solar 30 MW | Barisal 307 MW | Adani Power Jharkhanda Ltd | Teesta Solar Limited | Kulna 225 MW CCPP (GAS) | Barisal 1 MW Solar Plant | Sirajganj 68 MW Solar Park | WesternBlank | Eastern Grid Total | Western Grid Total | Total (MW) | Gas (Public) | HVDC | Gas (Private) | HSD (Private) | HFO (Private) | Coal | Hydro | HSD (Public) | HFO (Public) | Tripura | Solar | Wind | Shortage | Water Level
1:00 | 0 | 0 | 0 | 0 | 0 | 0 | 0 | 403 | 0 |  | 0 | 450 | 307 | 0 | 17 | 55 | 0 | 0 | 40 | 0 | 8 | 98 | 0 | 0 | 0 | 0 | 17 | 35 | 17 | 0 | 16 | 15 | 25 | 13 | 0 | 0 | 120 | 80 | 0 | 0 | 0 | 219 | 0 | 0 | 0 |  | 6 | 54 | 68 | 46 | 27 | 33 | 0 | 30 | 0 | 0 | 0 | 280 | 240 | 199 | 0 | 50 | 0 | 5 | 0 | 51 | 0 | 29 | 32 | 0 | 0 | 0 | 17 | 94 | 23 | 0 | 0 | 0 | 35 | 46 | 0 | 0 | 163 | 0 | 20 | 0 | 0 | 209 | 0 | 0 | 0 | 310 | 12 | 0 | 0 | 47 | 0 | 0 | 116 | 0 | 90 | 0 | 49 | 34 | 97 | 323 | 68 | 17 | 17 | 0 | 50 | 17 | 17 | 17 | 57 | 50 | 370 | 17 | 0 | 54 | 17 | 0 | 36 | 0 | 51 | 17 | 230 | 17 | 0 | 1050 | 0 | 781 | 0 | 0 | 0 |  | 916 | 0 | 241 | 0 | 94 | 0 | 0 | 0 | 5 | 0 | 8 | 126 | 10 | 16 | 0 | 0 | 0 | 38 | 13 | 0 | 28 | 0 | 22 | 0 | 22 | 0 | 0 | 8 | 60 | 0 | 180 | 0 | 0 | 192 | 0 | 0 | 0 | 0 | 0 | 0 | 0 | 414 | 17 | 0 | 35 | 0 | 34 | 0 | 0 | 35 | 1244 | 220 | 0 | 0 | 0 | 0 | 35 | 0 | 0 | 809 | 0 | 307 | 1139 | 0 | 0 | 0 | 0 |  | 7720 | 6268 | 13988 | 3352 | 916 | 1960 | 0 | 1530 | 5570 | 200 | 0 | 366 | 94 | 0 | 0 | 1301 | 95.04
2:00 | 0 | 0 | 0 | 0 | 0 | 0 | 0 | 403 | 0 |  | 0 | 450 | 296 | 0 | 17 | 55 | 0 | 0 | 0 | 0 | 8 | 98 | 0 | 0 | 0 | 0 | 17 | 35 | 17 | 0 | 16 | 15 | 25 | 13 | 0 | 0 | 120 | 80 | 0 | 0 | 0 | 219 | 0 | 0 | 0 |  | 6 | 54 | 54 | 46 | 25 | 33 | 0 | 30 | 0 | 0 | 0 | 280 | 240 | 205 | 0 | 50 | 0 | 5 | 0 | 51 | 0 | 29 | 32 | 0 | 0 | 0 | 17 | 90 | 23 | 0 | 0 | 0 | 35 | 46 | 0 | 0 | 163 | 0 | 20 | 0 | 0 | 208 | 0 | 0 | 0 | 305 | 12 | 0 | 0 | 47 | 0 | 0 | 115 | 0 | 77 | 0 | 49 | 34 | 102 | 323 | 68 | 17 | 17 | 0 | 50 | 17 | 17 | 17 | 56 | 50 | 346 | 17 | 0 | 54 | 17 | 0 | 36 | 0 | 51 | 17 | 230 | 17 | 0 | 1050 | 0 | 779 | 0 | 0 | 0 |  | 916 | 0 | 240 | 0 | 94 | 0 | 0 | 0 | 5 | 0 | 8 | 126 | 10 | 16 | 0 | 0 | 0 | 0 | 13 | 0 | 28 | 0 | 22 | 0 | 22 | 0 | 0 | 8 | 60 | 0 | 180 | 0 | 0 | 191 | 0 | 0 | 0 | 0 | 0 | 0 | 0 | 414 | 17 | 0 | 35 | 0 | 34 | 0 | 0 | 35 | 1244 | 220 | 0 | 0 | 0 | 0 | 35 | 0 | 0 | 815 | 0 | 307 | 1136 | 0 | 0 | 0 | 0 |  | 7613 | 6231 | 13844 | 3291 | 916 | 1944 | 0 | 1518 | 5571 | 200 | 0 | 314 | 90 | 0 | 0 | 1294.98 | 95.04
3:00 | 0 | 0 | 0 | 0 | 0 | 0 | 0 | 404 | 0 |  | 0 | 450 | 299 | 0 | 17 | 55 | 0 | 0 | 0 | 0 | 8 | 32 | 0 | 0 | 0 | 0 | 17 | 0 | 17 | 0 | 16 | 15 | 25 | 13 | 0 | 0 | 120 | 80 | 0 | 0 | 0 | 219 | 0 | 0 | 0 |  | 6 | 54 | 51 | 46 | 25 | 33 | 0 | 31 | 0 | 0 | 0 | 280 | 240 | 210 | 0 | 50 | 0 | 5 | 0 | 51 | 0 | 29 | 32 | 0 | 0 | 0 | 17 | 94 | 23 | 0 | 0 | 0 | 35 | 46 | 0 | 0 | 163 | 0 | 20 | 0 | 0 | 208 | 0 | 0 | 0 | 300 | 12 | 0 | 0 | 47 | 0 | 0 | 115 | 0 | 77 | 0 | 49 | 34 | 102 | 323 | 68 | 17 | 17 | 0 | 50 | 17 | 17 | 17 | 46 | 50 | 346 | 17 | 0 | 54 | 17 | 0 | 36 | 0 | 34 | 17 | 230 | 17 | 0 | 1050 | 1 | 780 | 0 | 0 | 0 |  | 915 | 0 | 240 | 0 | 94 | 0 | 0 | 0 | 5 | 0 | 8 | 126 | 10 | 16 | 0 | 0 | 0 | 0 | 13 | 0 | 28 | 0 | 22 | 0 | 20 | 0 | 0 | 8 | 60 | 0 | 180 | 0 | 0 | 191 | 0 | 0 | 0 | 0 | 0 | 0 | 0 | 414 | 17 | 0 | 35 | 0 | 34 | 0 | 0 | 35 | 1244 | 220 | 0 | 0 | 0 | 0 | 35 | 0 | 0 | 812 | 0 | 307 | 1137 | 0 | 0 | 0 | 0 |  | 7493 | 6226 | 13719 | 3297 | 915 | 1943 | 0 | 1456 | 5570 | 200 | 0 | 243 | 94 | 0 | 1 | 1127.855 | 95.04
4:00 | 0 | 0 | 0 | 0 | 0 | 0 | 0 | 406 | 0 |  | 0 | 450 | 288 | 0 | 17 | 55 | 0 | 0 | 0 | 0 | 8 | 16 | 0 | 0 | 0 | 0 | 17 | 0 | 17 | 0 | 16 | 15 | 22 | 13 | 0 | 0 | 120 | 80 | 0 | 0 | 0 | 219 | 0 | 0 | 0 |  | 6 | 54 | 51 | 46 | 25 | 33 | 0 | 30 | 0 | 0 | 0 | 280 | 240 | 211 | 0 | 50 | 0 | 5 | 0 | 51 | 0 | 29 | 32 | 0 | 0 | 0 | 15 | 92 | 23 | 0 | 0 | 0 | 35 | 46 | 0 | 0 | 163 | 0 | 20 | 0 | 0 | 208 | 0 | 0 | 0 | 290 | 12 | 0 | 0 | 47 | 0 | 0 | 115 | 0 | 77 | 0 | 49 | 34 | 105 | 323 | 68 | 17 | 17 | 0 | 50 | 17 | 17 | 17 | 47 | 50 | 346 | 17 | 0 | 54 | 17 | 0 | 36 | 0 | 32 | 17 | 230 | 17 | 0 | 950 | 9 | 779 | 0 | 0 | 0 |  | 917 | 0 | 240 | 0 | 94 | 0 | 0 | 0 | 0 | 0 | 8 | 126 | 9 | 16 | 0 | 0 | 0 | 0 | 0 | 0 | 28 | 0 | 22 | 0 | 20 | 0 | 0 | 8 | 59 | 0 | 180 | 0 | 0 | 192 | 0 | 0 | 0 | 0 | 0 | 0 | 0 | 414 | 17 | 0 | 35 | 0 | 34 | 0 | 0 | 35 | 1244 | 220 | 0 | 0 | 0 | 0 | 35 | 0 | 0 | 816 | 0 | 307 | 1133 | 0 | 0 | 0 | 0 |  | 7360 | 6209 | 13569 | 3296 | 917 | 1920 | 0 | 1458 | 5468 | 200 | 0 | 209 | 92 | 0 | 9 | 1032.355 | 95.04
5:00 | 0 | 0 | 0 | 0 | 0 | 0 | 0 | 405 | 0 |  | 0 | 450 | 288 | 0 | 17 | 55 | 0 | 0 | 0 | 0 | 8 | 16 | 0 | 0 | 0 | 0 | 17 | 0 | 17 | 0 | 16 | 15 | 22 | 13 | 0 | 0 | 120 | 80 | 0 | 0 | 0 | 219 | 0 | 0 | 0 |  | 6 | 47 | 51 | 46 | 25 | 33 | 0 | 33 | 0 | 0 | 0 | 280 | 240 | 211 | 0 | 50 | 0 | 5 | 0 | 51 | 0 | 29 | 33 | 0 | 0 | 0 | 17 | 92 | 23 | 0 | 0 | 0 | 35 | 46 | 0 | 0 | 163 | 0 | 20 | 0 | 0 | 209 | 0 | 0 | 0 | 300 | 12 | 2 | 0 | 47 | 0 | 0 | 106 | 0 | 77 | 0 | 49 | 34 | 105 | 323 | 68 | 17 | 17 | 0 | 50 | 17 | 17 | 17 | 47 | 50 | 346 | 17 | 0 | 54 | 17 | 0 | 36 | 0 | 33 | 17 | 230 | 17 | 0 | 951 | 0 | 780 | 0 | 0 | 0 |  | 916 | 0 | 240 | 0 | 94 | 0 | 0 | 0 | 0 | 0 | 8 | 126 | 10 | 16 | 0 | 0 | 0 | 0 | 0 | 0 | 28 | 0 | 15 | 0 | 0 | 0 | 0 | 8 | 58 | 0 | 180 | 0 | 0 | 192 | 0 | 0 | 0 | 0 | 0 | 0 | 0 | 414 | 17 | 0 | 35 | 0 | 34 | 0 | 0 | 35 | 1244 | 220 | 0 | 0 | 0 | 0 | 35 | 0 | 0 | 818 | 0 | 307 | 1138 | 0 | 0 | 0 | 0 |  | 7356 | 6188 | 13544 | 3300 | 916 | 1934 | 0 | 1451 | 5476 | 200 | 0 | 175 | 92 | 0 | 0 | 1008.48 | 95.04
6:00 | 0 | 0 | 0 | 0 | 0 | 0 | 0 | 409 | 0 |  | 0 | 450 | 284 | 0 | 17 | 55 | 0 | 0 | 0 | 0 | 8 | 16 | 0 | 0 | 0 | 0 | 17 | 0 | 17 | 0 | 16 | 15 | 22 | 13 | 0 | 0 | 120 | 80 | 0 | 0 | 0 | 219 | 0 | 0 | 0 |  | 6 | 47 | 0 | 12 | 25 | 0 | 0 | 30 | 0 | 0 | 0 | 280 | 240 | 212 | 0 | 50 | 0 | 5 | 0 | 51 | 0 | 29 | 33 | 0 | 0 | 0 | 17 | 88 | 23 | 0 | 0 | 0 | 35 | 46 | 0 | 0 | 163 | 0 | 20 | 0 | 0 | 209 | 0 | 0 | 0 | 280 | 12 | 2 | 0 | 40 | 0 | 0 | 114 | 0 | 77 | 1 | 12 | 34 | 105 | 323 | 68 | 17 | 17 | 0 | 15 | 0 | 17 | 17 | 46 | 12 | 346 | 17 | 3 | 54 | 17 | 0 | 36 | 2 | 32 | 17 | 230 | 17 | 0 | 930 | 0 | 779 | 0 | 0 | 3 |  | 917 | 0 | 245 | 0 | 16 | 0 | 0 | 0 | 0 | 0 | 8 | 126 | 10 | 16 | 0 | 0 | 0 | 0 | 0 | 0 | 28 | 0 | 15 | 0 | 0 | 0 | 0 | 8 | 59 | 0 | 180 | 0 | 0 | 191 | 0 | 0 | 0 | 0 | 0 | 0 | 0 | 321 | 17 | 0 | 35 | 0 | 34 | 0 | 0 | 35 | 1244 | 220 | 0 | 0 | 0 | 3 | 35 | 0 | 0 | 818 | 0 | 307 | 1141 | 0 | 0 | 0 | 1 |  | 7071 | 6030 | 13101 | 3309 | 917 | 1814 | 0 | 1178 | 5458 | 200 | 0 | 124 | 88 | 13 | 0 | 858.545 | 95.04
7:00 | 0 | 0 | 0 | 0 | 0 | 0 | 0 | 406 | 0 |  | 0 | 450 | 307 | 4 | 17 | 55 | 0 | 0 | 0 | 0 | 8 | 16 | 0 | 0 | 0 | 0 | 17 | 17 | 17 | 0 | 16 | 15 | 22 | 13 | 2 | 0 | 120 | 80 | 0 | 0 | 0 | 218 | 0 | 0 | 0 |  | 6 | 47 | 0 | 12 | 25 | 0 | 0 | 24 | 0 | 0 | 0 | 280 | 240 | 196 | 0 | 50 | 0 | 5 | 0 | 51 | 0 | 29 | 33 | 0 | 0 | 0 | 17 | 80 | 23 | 0 | 0 | 0 | 35 | 48 | 0 | 0 | 163 | 0 | 20 | 0 | 0 | 208 | 0 | 0 | 0 | 295 | 12 | 2 | 0 | 47 | 0 | 0 | 115 | 0 | 77 | 5 | 12 | 34 | 82 | 323 | 68 | 17 | 17 | 0 | 15 | 0 | 17 | 17 | 47 | 12 | 346 | 17 | 8 | 54 | 17 | 0 | 20 | 4 | 33 | 17 | 230 | 17 | 0 | 903 | 0 | 782 | 0 | 0 | 12 |  | 916 | 0 | 245 | 0 | 16 | 0 | 0 | 0 | 0 | 0 | 0 | 126 | 10 | 16 | 0 | 0 | 0 | 0 | 0 | 0 | 28 | 0 | 15 | 0 | 0 | 0 | 0 | 8 | 58 | 0 | 180 | 0 | 0 | 193 | 0 | 0 | 0 | 0 | 0 | 0 | 0 | 346 | 17 | 0 | 35 | 0 | 34 | 0 | 1 | 35 | 1244 | 220 | 0 | 0 | 0 | 17 | 35 | 0 | 0 | 816 | 1 | 250 | 1141 | 4 | 0 | 0 | 5 |  | 7066 | 6012 | 13078 | 3292 | 916 | 1871 | 0 | 1164 | 5374 | 200 | 0 | 124 | 80 | 57 | 0 | 737.26 | 95.04
8:00 | 0 | 0 | 0 | 0 | 0 | 0 | 0 | 404 | 0 |  | 0 | 450 | 284 | 7 | 17 | 55 | 0 | 0 | 0 | 0 | 8 | 16 | 0 | 0 | 0 | 0 | 17 | 35 | 17 | 0 | 16 | 0 | 22 | 13 | 8 | 0 | 120 | 80 | 0 | 0 | 0 | 218 | 0 | 0 | 0 |  | 6 | 47 | 0 | 12 | 25 | 0 | 0 | 8 | 0 | 0 | 0 | 280 | 240 | 189 | 0 | 70 | 0 | 5 | 0 | 51 | 0 | 29 | 32 | 0 | 0 | 0 | 17 | 92 | 22 | 0 | 0 | 1 | 35 | 48 | 0 | 0 | 163 | 0 | 20 | 0 | 0 | 208 | 0 | 0 | 0 | 305 | 12 | 2 | 0 | 47 | 0 | 0 | 115 | 0 | 77 | 10 | 12 | 34 | 53 | 323 | 68 | 17 | 17 | 2 | 15 | 0 | 17 | 17 | 47 | 12 | 346 | 17 | 12 | 54 | 17 | 0 | 17 | 7 | 33 | 17 | 220 | 17 | 0 | 903 | 0 | 783 | 0 | 0 | 27 |  | 916 | 0 | 249 | 0 | 16 | 0 | 0 | 0 | 0 | 0 | 0 | 126 | 8 | 16 | 0 | 0 | 0 | 0 | 0 | 0 | 28 | 0 | 15 | 0 | 0 | 0 | 0 | 5 | 61 | 0 | 180 | 0 | 0 | 194 | 0 | 0 | 0 | 0 | 0 | 0 | 0 | 333 | 17 | 0 | 35 | 0 | 34 | 0 | 2 | 35 | 1220 | 220 | 0 | 0 | 0 | 57 | 35 | 0 | 0 | 817 | 2 | 250 | 1137 | 30 | 0 | 0 | 9 |  | 7059 | 6047 | 13106 | 3279 | 916 | 1827 | 0 | 1158 | 5351 | 200 | 0 | 124 | 92 | 159 | 0 | 729.62 | 95.04
9:00 | 0 | 0 | 0 | 0 | 0 | 0 | 0 | 402 | 0 |  | 0 | 450 | 275 | 4 | 17 | 55 | 0 | 0 | 0 | 0 | 8 | 16 | 0 | 0 | 0 | 0 | 17 | 35 | 17 | 0 | 14 | 8 | 22 | 12 | 8 | 0 | 120 | 80 | 0 | 0 | 0 | 217 | 0 | 0 | 0 |  | 0 | 47 | 0 | 12 | 25 | 0 | 0 | 2 | 0 | 0 | 0 | 280 | 240 | 200 | 0 | 70 | 0 | 5 | 0 | 51 | 0 | 29 | 32 | 0 | 0 | 0 | 17 | 92 | 20 | 0 | 0 | 2 | 35 | 47 | 0 | 0 | 163 | 0 | 20 | 0 | 0 | 208 | 0 | 0 | 0 | 300 | 12 | 2 | 0 | 56 | 0 | 0 | 115 | 0 | 77 | 14 | 36 | 34 | 57 | 323 | 67 | 17 | 17 | 4 | 15 | 0 | 17 | 17 | 47 | 36 | 346 | 17 | 34 | 54 | 17 | 0 | 17 | 23 | 40 | 17 | 230 | 17 | 0 | 866 | 0 | 782 | 0 | 0 | 43 |  | 915 | 0 | 250 | 0 | 16 | 0 | 0 | 0 | 0 | 0 | 0 | 128 | 8 | 16 | 0 | 0 | 0 | 0 | 0 | 0 | 28 | 0 | 15 | 0 | 0 | 0 | 0 | 5 | 61 | 0 | 180 | 0 | 0 | 194 | 0 | 0 | 0 | 0 | 0 | 0 | 0 | 391 | 17 | 0 | 35 | 0 | 34 | 0 | 3 | 35 | 1180 | 220 | 0 | 0 | 2 | 69 | 35 | 0 | 0 | 817 | 4 | 250 | 1127 | 152 | 0 | 0 | 26 |  | 7140 | 6213 | 13353 | 3302 | 915 | 1865 | 0 | 1216 | 5263 | 200 | 0 | 124 | 92 | 376 | 0 | 856.635 | 95.04
10:00 | 0 | 0 | 0 | 0 | 0 | 0 | 0 | 403 | 0 |  | 0 | 450 | 305 | 6 | 17 | 55 | 0 | 0 | 0 | 0 | 8 | 16 | 0 | 0 | 0 | 0 | 17 | 35 | 17 | 0 | 14 | 15 | 22 | 12 | 8 | 0 | 120 | 80 | 0 | 0 | 0 | 212 | 0 | 0 | 0 |  | 0 | 47 | 0 | 12 | 25 | 0 | 0 | 2 | 0 | 0 | 0 | 280 | 240 | 201 | 0 | 50 | 0 | 5 | 0 | 51 | 0 | 29 | 23 | 0 | 0 | 0 | 0 | 94 | 17 | 0 | 0 | 2 | 36 | 47 | 0 | 0 | 120 | 0 | 0 | 0 | 0 | 206 | 0 | 0 | 0 | 300 | 12 | 2 | 0 | 90 | 0 | 0 | 115 | 0 | 78 | 18 | 36 | 34 | 55 | 323 | 67 | 17 | 17 | 5 | 15 | 0 | 17 | 17 | 46 | 50 | 368 | 17 | 46 | 54 | 17 | 0 | 17 | 30 | 51 | 17 | 230 | 17 | 0 | 850 | 1 | 767 | 0 | 0 | 59 |  | 916 | 0 | 248 | 0 | 16 | 0 | 0 | 0 | 0 | 0 | 0 | 123 | 8 | 16 | 0 | 0 | 0 | 0 | 0 | 0 | 28 | 0 | 0 | 0 | 0 | 0 | 0 | 5 | 61 | 0 | 200 | 0 | 0 | 194 | 0 | 0 | 0 | 0 | 0 | 0 | 0 | 414 | 17 | 0 | 35 | 0 | 34 | 0 | 4 | 35 | 1040 | 220 | 0 | 0 | 4 | 52 | 35 | 0 | 0 | 810 | 10 | 200 | 1133 | 136 | 0 | 0 | 51 |  | 7154 | 6045 | 13199 | 3260 | 916 | 1875 | 0 | 1266 | 5061 | 200 | 0 | 109 | 94 | 417 | 1 | 1099.205 | 95.04
11:00 | 0 | 0 | 0 | 0 | 0 | 0 | 0 | 398 | 0 |  | 0 | 450 | 292 | 0 | 17 | 40 | 0 | 0 | 0 | 0 | 8 | 48 | 0 | 0 | 0 | 0 | 17 | 35 | 17 | 0 | 16 | 15 | 22 | 12 | 8 | 0 | 118 | 80 | 0 | 0 | 0 | 212 | 0 | 0 | 0 |  | 1 | 47 | 0 | 46 | 17 | 0 | 0 | 2 | 0 | 0 | 0 | 280 | 240 | 208 | 0 | 50 | 0 | 5 | 0 | 51 | 0 | 29 | 23 | 0 | 0 | 0 | 17 | 94 | 17 | 0 | 0 | 2 | 35 | 46 | 0 | 0 | 163 | 0 | 0 | 0 | 0 | 206 | 0 | 0 | 0 | 310 | 12 | 2 | 0 | 97 | 0 | 0 | 114 | 0 | 75 | 16 | 49 | 34 | 52 | 338 | 67 | 17 | 17 | 5 | 15 | 0 | 17 | 17 | 45 | 50 | 346 | 17 | 47 | 72 | 17 | 0 | 17 | 32 | 51 | 17 | 230 | 17 | 0 | 900 | 3 | 780 | 0 | 0 | 34 |  | 917 | 0 | 218 | 0 | 16 | 0 | 0 | 0 | 0 | 0 | 0 | 126 | 7 | 16 | 0 | 0 | 0 | 0 | 0 | 23 | 28 | 0 | 0 | 0 | 0 | 0 | 0 | 5 | 62 | 0 | 200 | 0 | 0 | 194 | 0 | 0 | 0 | 0 | 0 | 0 | 0 | 414 | 17 | 0 | 35 | 0 | 34 | 0 | 4 | 35 | 1020 | 220 | 0 | 0 | 5 | 15 | 55 | 0 | 0 | 817 | 11 | 200 | 1143 | 202 | 0 | 0 | 52 |  | 7313 | 6091 | 13404 | 3245 | 917 | 1914 | 0 | 1322 | 5122 | 198 | 0 | 164 | 94 | 425 | 3 | 1142.18 | 95.04
12:00 | 0 | 0 | 0 | 0 | 0 | 0 | 0 | 403 | 0 |  | 0 | 450 | 305 | 0 | 17 | 47 | 0 | 0 | 0 | 0 | 8 | 98 | 0 | 0 | 0 | 0 | 17 | 35 | 0 | 0 | 16 | 15 | 22 | 12 | 8 | 0 | 117 | 80 | 0 | 0 | 0 | 211 | 0 | 0 | 0 |  | 6 | 46 | 0 | 46 | 13 | 0 | 0 | 2 | 0 | 0 | 0 | 280 | 240 | 206 | 0 | 50 | 0 | 5 | 0 | 51 | 0 | 0 | 23 | 0 | 0 | 0 | 17 | 98 | 12 | 0 | 0 | 2 | 35 | 46 | 0 | 0 | 163 | 0 | 0 | 0 | 0 | 205 | 0 | 0 | 0 | 290 | 12 | 2 | 0 | 97 | 0 | 0 | 114 | 0 | 75 | 20 | 49 | 34 | 52 | 323 | 67 | 17 | 17 | 5 | 15 | 0 | 17 | 17 | 46 | 50 | 358 | 17 | 52 | 72 | 17 | 0 | 17 | 24 | 49 | 17 | 230 | 17 | 0 | 900 | 6 | 600 | 0 | 0 | 65 |  | 915 | 0 | 234 | 0 | 16 | 0 | 0 | 0 | 0 | 0 | 0 | 120 | 7 | 16 | 0 | 0 | 0 | 0 | 0 | 47 | 28 | 0 | 0 | 0 | 0 | 0 | 0 | 5 | 60 | 0 | 200 | 0 | 0 | 192 | 0 | 0 | 0 | 0 | 0 | 0 | 0 | 374 | 17 | 0 | 35 | 0 | 34 | 0 | 3 | 35 | 1060 | 220 | 0 | 0 | 5 | 64 | 55 | 0 | 0 | 817 | 14 | 200 | 1147 | 208 | 0 | 0 | 64 |  | 7167 | 6192 | 13359 | 3246 | 915 | 1867 | 0 | 1312 | 4984 | 197 | 0 | 208 | 98 | 526 | 6 | 1280.655 | 95.04
13:00 | 0 | 0 | 0 | 0 | 0 | 0 | 0 | 394 | 0 |  | 0 | 450 | 305 | 0 | 17 | 55 | 0 | 0 | 0 | 0 | 8 | 130 | 0 | 0 | 0 | 0 | 17 | 35 | 17 | 0 | 16 | 15 | 22 | 12 | 8 | 0 | 117 | 80 | 0 | 0 | 0 | 212 | 0 | 0 | 0 |  | 6 | 52 | 17 | 46 | 29 | 0 | 0 | 4 | 0 | 0 | 0 | 280 | 240 | 200 | 0 | 50 | 0 | 5 | 0 | 51 | 0 | 8 | 29 | 0 | 0 | 0 | 17 | 100 | 12 | 0 | 0 | 2 | 35 | 48 | 0 | 0 | 163 | 0 | 0 | 0 | 0 | 204 | 0 | 0 | 0 | 300 | 12 | 2 | 0 | 97 | 0 | 0 | 114 | 0 | 75 | 20 | 49 | 34 | 53 | 323 | 67 | 72 | 17 | 3 | 15 | 0 | 17 | 17 | 45 | 50 | 358 | 17 | 51 | 72 | 17 | 0 | 17 | 31 | 49 | 20 | 230 | 17 | 0 | 950 | 9 | 600 | 0 | 0 | 68 |  | 916 | 0 | 238 | 0 | 16 | 0 | 0 | 0 | 5 | 0 | 0 | 120 | 7 | 16 | 0 | 0 | 0 | 0 | 0 | 74 | 28 | 0 | 16 | 0 | 7 | 0 | 0 | 5 | 60 | 0 | 200 | 0 | 0 | 192 | 0 | 0 | 0 | 0 | 0 | 0 | 0 | 414 | 17 | 0 | 37 | 0 | 37 | 0 | 5 | 35 | 1060 | 220 | 0 | 0 | 5 | 43 | 95 | 0 | 0 | 816 | 17 | 200 | 1053 | 213 | 0 | 0 | 58 |  | 7396 | 6225 | 13621 | 3237 | 916 | 1919 | 0 | 1462 | 4939 | 197 | 0 | 326 | 100 | 516 | 9 | 1221.445 | 95.04
14:00 | 0 | 0 | 0 | 0 | 0 | 0 | 0 | 397 | 0 |  | 0 | 450 | 290 | 0 | 17 | 55 | 0 | 0 | 0 | 0 | 8 | 127 | 0 | 0 | 0 | 0 | 22 | 35 | 17 | 0 | 16 | 15 | 22 | 12 | 8 | 0 | 117 | 80 | 0 | 0 | 0 | 214 | 0 | 0 | 0 |  | 6 | 58 | 17 | 46 | 20 | 0 | 0 | 2 | 0 | 0 | 0 | 280 | 240 | 190 | 0 | 50 | 0 | 0 | 0 | 51 | 0 | 20 | 30 | 0 | 0 | 0 | 17 | 102 | 12 | 0 | 0 | 2 | 32 | 46 | 0 | 0 | 163 | 0 | 0 | 0 | 0 | 204 | 0 | 0 | 0 | 290 | 12 | 2 | 0 | 87 | 0 | 0 | 114 | 0 | 74 | 11 | 49 | 48 | 50 | 323 | 68 | 72 | 17 | 5 | 15 | 0 | 17 | 17 | 45 | 50 | 368 | 17 | 42 | 72 | 17 | 0 | 17 | 25 | 63 | 35 | 230 | 54 | 0 | 1101 | 26 | 421 | 0 | 0 | 62 |  | 915 | 0 | 238 | 0 | 16 | 0 | 0 | 0 | 24 | 0 | 0 | 80 | 8 | 16 | 0 | 0 | 0 | 37 | 0 | 83 | 28 | 0 | 35 | 0 | 15 | 0 | 0 | 5 | 60 | 0 | 200 | 0 | 0 | 190 | 0 | 0 | 0 | 0 | 0 | 0 | 0 | 374 | 17 | 0 | 74 | 0 | 77 | 0 | 5 | 95 | 1090 | 180 | 0 | 0 | 4 | 81 | 95 | 0 | 0 | 815 | 38 | 200 | 1038 | 201 | 0 | 0 | 54 |  | 7406 | 6388 | 13794 | 3195 | 915 | 1808 | 0 | 1626 | 4925 | 197 | 0 | 470 | 102 | 530 | 26 | 1247.23 | 95.04
15:00 | 0 | 0 | 0 | 0 | 0 | 0 | 0 | 394 | 0 |  | 0 | 450 | 295 | 0 | 17 | 45 | 0 | 0 | 0 | 0 | 8 | 129 | 0 | 0 | 0 | 0 | 35 | 35 | 35 | 0 | 16 | 15 | 22 | 12 | 8 | 0 | 117 | 80 | 0 | 0 | 0 | 215 | 0 | 0 | 0 |  | 6 | 58 | 17 | 46 | 38 | 0 | 0 | 2 | 0 | 0 | 0 | 280 | 240 | 199 | 0 | 70 | 0 | 0 | 0 | 51 | 0 | 21 | 22 | 0 | 0 | 0 | 13 | 106 | 16 | 0 | 0 | 2 | 33 | 56 | 0 | 0 | 163 | 0 | 0 | 0 | 0 | 203 | 0 | 0 | 0 | 300 | 12 | 2 | 0 | 67 | 0 | 0 | 114 | 0 | 73 | 16 | 49 | 52 | 50 | 323 | 72 | 72 | 17 | 1 | 15 | 0 | 17 | 0 | 45 | 50 | 369 | 17 | 42 | 72 | 17 | 0 | 17 | 23 | 63 | 35 | 230 | 54 | 0 | 1131 | 40 | 450 | 0 | 0 | 49 |  | 916 | 0 | 233 | 0 | 16 | 0 | 0 | 0 | 28 | 0 | 8 | 120 | 10 | 16 | 0 | 0 | 0 | 37 | 0 | 83 | 28 | 0 | 35 | 0 | 15 | 0 | 0 | 5 | 60 | 0 | 200 | 0 | 0 | 190 | 0 | 0 | 0 | 0 | 0 | 0 | 0 | 379 | 17 | 0 | 90 | 0 | 79 | 0 | 7 | 95 | 1100 | 220 | 0 | 0 | 4 | 21 | 94 | 0 | 0 | 838 | 15 | 230 | 1042 | 113 | 0 | 0 | 40 |  | 7526 | 6384 | 13910 | 3268 | 916 | 1870 | 0 | 1652 | 5051 | 197 | 0 | 477 | 106 | 333 | 40 | 1327.45 | 95.04
16:00 | 0 | 0 | 0 | 0 | 0 | 0 | 0 | 398 | 0 |  | 0 | 450 | 290 | 0 | 17 | 40 | 0 | 0 | 0 | 8 | 8 | 124 | 0 | 0 | 0 | 0 | 35 | 35 | 35 | 0 | 15 | 15 | 22 | 12 | 16 | 0 | 117 | 80 | 0 | 0 | 0 | 214 | 0 | 0 | 0 |  | 6 | 58 | 17 | 46 | 30 | 2 | 0 | 2 | 0 | 0 | 0 | 280 | 240 | 207 | 0 | 70 | 0 | 0 | 0 | 51 | 0 | 29 | 22 | 0 | 0 | 0 | 17 | 106 | 18 | 0 | 0 | 2 | 33 | 57 | 0 | 0 | 163 | 0 | 0 | 0 | 0 | 204 | 0 | 0 | 0 | 290 | 10 | 2 | 0 | 47 | 0 | 0 | 114 | 0 | 72 | 10 | 49 | 23 | 57 | 323 | 71 | 52 | 17 | 1 | 15 | 0 | 17 | 17 | 51 | 56 | 363 | 0 | 16 | 72 | 17 | 0 | 17 | 15 | 62 | 35 | 230 | 54 | 0 | 1131 | 32 | 468 | 0 | 0 | 17 |  | 915 | 0 | 232 | 0 | 16 | 0 | 0 | 0 | 28 | 0 | 16 | 122 | 9 | 16 | 0 | 0 | 0 | 37 | 0 | 83 | 28 | 0 | 35 | 0 | 15 | 0 | 0 | 5 | 59 | 0 | 200 | 0 | 0 | 188 | 0 | 0 | 0 | 0 | 0 | 0 | 0 | 414 | 17 | 0 | 95 | 0 | 65 | 0 | 5 | 95 | 1140 | 220 | 0 | 0 | 2 | 61 | 55 | 0 | 0 | 839 | 25 | 230 | 1037 | 77 | 0 | 0 | 30 |  | 7414 | 6411 | 13825 | 3277 | 915 | 1889 | 0 | 1564 | 5104 | 197 | 0 | 480 | 106 | 261 | 32 | 1313.125 | 95.03
17:00 | 0 | 0 | 0 | 0 | 0 | 0 | 0 | 400 | 0 |  | 0 | 450 | 285 | 4 | 17 | 40 | 0 | 0 | 0 | 9 | 8 | 128 | 0 | 0 | 0 | 0 | 35 | 35 | 35 | 0 | 15 | 15 | 22 | 12 | 16 | 0 | 117 | 80 | 0 | 0 | 0 | 214 | 0 | 0 | 0 |  | 12 | 58 | 17 | 46 | 34 | 19 | 0 | 5 | 0 | 0 | 0 | 280 | 240 | 208 | 0 | 50 | 0 | 0 | 0 | 51 | 0 | 29 | 22 | 0 | 0 | 0 | 17 | 102 | 20 | 0 | 0 | 1 | 32 | 56 | 0 | 0 | 163 | 0 | 0 | 0 | 0 | 204 | 0 | 0 | 0 | 285 | 10 | 5 | 0 | 47 | 0 | 0 | 115 | 0 | 73 | 6 | 49 | 17 | 60 | 323 | 71 | 52 | 17 | 0 | 15 | 0 | 17 | 48 | 62 | 56 | 373 | 0 | 19 | 90 | 17 | 0 | 17 | 2 | 65 | 35 | 230 | 17 | 0 | 1131 | 43 | 469 | 0 | 0 | 10 |  | 916 | 0 | 233 | 0 | 16 | 0 | 0 | 0 | 34 | 0 | 16 | 122 | 8 | 16 | 0 | 0 | 0 | 29 | 0 | 83 | 28 | 0 | 35 | 0 | 15 | 0 | 0 | 5 | 59 | 0 | 200 | 0 | 0 | 188 | 0 | 0 | 0 | 0 | 0 | 0 | 0 | 373 | 17 | 0 | 95 | 0 | 78 | 0 | 3 | 95 | 1140 | 220 | 0 | 0 | 1 | 28 | 55 | 0 | 0 | 839 | 11 | 230 | 1012 | 70 | 0 | 0 | 13 |  | 7449 | 6283 | 13732 | 3274 | 916 | 1840 | 0 | 1671 | 5080 | 197 | 0 | 445 | 102 | 164 | 43 | 1271.105 | 95.03
18:00 | 0 | 0 | 0 | 0 | 0 | 0 | 0 | 400 | 0 |  | 0 | 450 | 265 | 3 | 17 | 55 | 0 | 0 | 0 | 9 | 8 | 129 | 0 | 0 | 0 | 0 | 35 | 35 | 35 | 0 | 15 | 15 | 22 | 12 | 16 | 0 | 117 | 80 | 0 | 0 | 2 | 216 | 0 | 0 | 0 |  | 12 | 58 | 17 | 46 | 38 | 19 | 0 | 10 | 0 | 0 | 0 | 280 | 240 | 209 | 0 | 70 | 0 | 0 | 0 | 51 | 0 | 29 | 23 | 0 | 0 | 0 | 17 | 92 | 20 | 0 | 0 | 0 | 32 | 56 | 0 | 0 | 120 | 0 | 0 | 0 | 0 | 205 | 0 | 0 | 0 | 265 | 10 | 5 | 0 | 100 | 0 | 0 | 115 | 0 | 73 | 1 | 49 | 18 | 67 | 323 | 73 | 52 | 17 | 0 | 15 | 0 | 17 | 106 | 68 | 50 | 345 | 0 | 4 | 108 | 17 | 0 | 17 | 1 | 68 | 35 | 230 | 17 | 0 | 1040 | 58 | 468 | 0 | 0 | 3 |  | 917 | 0 | 233 | 0 | 16 | 0 | 0 | 0 | 34 | 3 | 16 | 80 | 6 | 16 | 0 | 0 | 0 | 34 | 4 | 83 | 28 | 0 | 35 | 0 | 15 | 0 | 0 | 5 | 59 | 0 | 200 | 0 | 0 | 188 | 0 | 0 | 0 | 0 | 0 | 0 | 0 | 306 | 17 | 0 | 50 | 0 | 79 | 0 | 1 | 50 | 1000 | 180 | 0 | 0 | 0 | 11 | 55 | 0 | 0 | 841 | 2 | 188 | 1012 | 19 | 0 | 0 | 1 |  | 7415 | 5784 | 13199 | 3228 | 917 | 1653 | 0 | 1745 | 4808 | 197 | 0 | 458 | 92 | 43 | 58 | 955.955 | 95.02
18:30 | 0 | 0 | 0 | 0 | 0 | 0 | 0 | 0 | 0 |  | 0 | 0 | 0 | 0 | 0 | 0 | 0 | 0 | 0 | 0 | 0 | 0 | 0 | 0 | 0 | 0 | 0 | 0 | 0 | 0 | 0 | 0 | 0 | 0 | 0 | 0 | 0 | 0 | 0 | 0 | 0 | 0 | 0 | 0 | 0 |  | 0 | 0 | 0 | 0 | 0 | 0 | 0 | 0 | 0 | 0 | 0 | 0 | 0 | 0 | 0 | 0 | 0 | 0 | 0 | 0 | 0 | 0 | 0 | 0 | 0 | 0 | 0 | 0 | 0 | 0 | 0 | 0 | 0 | 0 | 0 | 0 | 0 | 0 | 0 | 0 | 0 | 0 | 0 | 0 | 0 | 0 | 0 | 0 | 0 | 0 | 0 | 0 | 0 | 0 | 0 | 0 | 0 | 0 | 0 | 0 | 0 | 0 | 0 | 0 | 0 | 0 | 0 | 0 | 0 | 0 | 0 | 0 | 0 | 0 | 0 | 0 | 0 | 0 | 0 | 0 | 0 | 0 | 0 | 0 | 0 | 0 | 0 | 0 | 0 |  | 0 | 0 | 0 | 0 | 0 | 0 | 0 | 0 | 0 | 0 | 0 | 0 | 0 | 0 | 0 | 0 | 0 | 0 | 0 | 0 | 0 | 0 | 0 | 0 | 0 | 0 | 0 | 0 | 0 | 0 | 0 | 0 | 0 | 0 | 0 | 0 | 0 | 0 | 0 | 0 | 0 | 0 | 0 | 0 | 0 | 0 | 0 | 0 | 0 | 0 | 0 | 0 | 0 | 0 | 0 | 0 | 0 | 0 | 0 | 0 | 0 | 0 | 0 | 0 | 0 | 0 | 0 |  | 0 | 0 | 0 | 0 | 0 | 0 | 0 | 0 | 0 | 0 | 0 | 0 | 0 | 0 | 0 | 1021.85 | 0
19:00 | 0 | 0 | 0 | 0 | 0 | 0 | 0 | 401 | 0 |  | 0 | 450 | 305 | 7 | 17 | 55 | 0 | 0 | 0 | 9 | 8 | 143 | 0 | 0 | 0 | 0 | 54 | 35 | 35 | 0 | 15 | 15 | 22 | 12 | 16 | 0 | 117 | 80 | 0 | 0 | 8 | 219 | 0 | 0 | 0 |  | 12 | 58 | 77 | 46 | 38 | 19 | 0 | 20 | 0 | 0 | 0 | 300 | 240 | 208 | 0 | 70 | 0 | 1 | 0 | 51 | 0 | 34 | 32 | 0 | 0 | 0 | 17 | 106 | 21 | 0 | 0 | 0 | 32 | 56 | 0 | 0 | 120 | 0 | 0 | 0 | 0 | 205 | 0 | 0 | 0 | 290 | 12 | 5 | 0 | 148 | 0 | 0 | 142 | 0 | 63 | 0 | 62 | 91 | 75 | 321 | 85 | 52 | 17 | 0 | 45 | 0 | 17 | 106 | 76 | 54 | 366 | 10 | 0 | 126 | 18 | 0 | 23 | 0 | 100 | 35 | 230 | 17 | 0 | 1034 | 42 | 469 | 0 | 0 | 0 |  | 916 | 0 | 241 | 0 | 22 | 0 | 0 | 0 | 32 | 35 | 16 | 122 | 10 | 16 | 0 | 0 | 0 | 35 | 5 | 86 | 28 | 0 | 40 | 0 | 35 | 0 | 0 | 5 | 59 | 0 | 200 | 0 | 0 | 187 | 0 | 0 | 0 | 0 | 0 | 0 | 0 | 414 | 17 | 0 | 55 | 0 | 104 | 0 | 0 | 90 | 950 | 220 | 0 | 22 | 0 | 0 | 115 | 0 | 0 | 849 | 0 | 236 | 1051 | 0 | 0 | 0 | 0 |  | 7917 | 6213 | 14130 | 3322 | 916 | 1881 | 0 | 2221 | 4848 | 197 | 0 | 597 | 106 | 0 | 42 | 1021.85 | 95.02
19:30 | 0 | 0 | 0 | 0 | 0 | 0 | 0 | 403 | 0 |  | 0 | 450 | 275 | 8 | 17 | 55 | 0 | 0 | 0 | 9 | 8 | 144 | 0 | 0 | 0 | 0 | 54 | 35 | 35 | 0 | 15 | 15 | 22 | 12 | 16 | 0 | 120 | 80 | 0 | 0 | 8 | 221 | 0 | 0 | 0 |  | 12 | 58 | 68 | 46 | 38 | 22 | 0 | 20 | 0 | 0 | 0 | 300 | 240 | 199 | 0 | 50 | 0 | 5 | 0 | 51 | 0 | 35 | 32 | 0 | 0 | 0 | 17 | 102 | 21 | 0 | 0 | 0 | 32 | 56 | 0 | 0 | 163 | 0 | 0 | 0 | 0 | 204 | 0 | 0 | 0 | 260 | 12 | 2 | 0 | 147 | 0 | 0 | 142 | 0 | 60 | 0 | 62 | 103 | 110 | 338 | 85 | 52 | 34 | 0 | 45 | 17 | 34 | 106 | 70 | 54 | 382 | 17 | 0 | 126 | 35 | 0 | 35 | 0 | 105 | 35 | 240 | 66 | 0 | 1135 | 34 | 469 | 0 | 0 | 0 |  | 916 | 0 | 241 | 0 | 52 | 0 | 0 | 0 | 33 | 44 | 16 | 122 | 10 | 16 | 0 | 0 | 0 | 35 | 5 | 86 | 28 | 0 | 42 | 0 | 36 | 0 | 0 | 5 | 59 | 0 | 200 | 0 | 0 | 188 | 0 | 0 | 0 | 0 | 0 | 0 | 0 | 313 | 17 | 0 | 113 | 0 | 106 | 0 | 0 | 113 | 1170 | 220 | 0 | 54 | 0 | 0 | 115 | 0 | 0 | 914 | 0 | 289 | 1130 | 0 | 0 | 0 | 0 |  | 8185 | 6688 | 14873 | 3337 | 916 | 1767 | 0 | 2499 | 5366 | 200 | 0 | 652 | 102 | 0 | 34 | 980.785 | 0
20:00 | 0 | 0 | 0 | 0 | 0 | 0 | 0 | 401 | 0 |  | 0 | 450 | 293 | 7 | 17 | 55 | 0 | 0 | 0 | 9 | 8 | 144 | 0 | 0 | 0 | 0 | 54 | 35 | 35 | 0 | 15 | 15 | 22 | 13 | 16 | 0 | 120 | 80 | 0 | 0 | 8 | 222 | 0 | 0 | 0 |  | 12 | 62 | 68 | 46 | 38 | 31 | 0 | 20 | 0 | 0 | 0 | 300 | 240 | 194 | 0 | 50 | 0 | 5 | 0 | 51 | 0 | 35 | 32 | 0 | 0 | 0 | 17 | 96 | 22 | 0 | 0 | 0 | 32 | 56 | 0 | 0 | 163 | 0 | 0 | 0 | 0 | 207 | 0 | 0 | 0 | 280 | 12 | 2 | 0 | 145 | 0 | 0 | 142 | 0 | 59 | 0 | 62 | 102 | 104 | 323 | 86 | 52 | 34 | 0 | 45 | 17 | 32 | 106 | 73 | 55 | 345 | 17 | 0 | 126 | 35 | 0 | 36 | 0 | 106 | 35 | 230 | 54 | 0 | 1149 | 22 | 420 | 0 | 0 | 0 |  | 915 | 0 | 241 | 0 | 60 | 0 | 0 | 0 | 41 | 52 | 16 | 126 | 10 | 16 | 0 | 0 | 0 | 35 | 12 | 86 | 28 | 0 | 46 | 0 | 36 | 0 | 0 | 5 | 60 | 0 | 200 | 0 | 0 | 189 | 0 | 0 | 0 | 0 | 0 | 0 | 0 | 321 | 17 | 0 | 108 | 0 | 110 | 0 | 0 | 113 | 1190 | 220 | 0 | 54 | 0 | 0 | 115 | 0 | 0 | 915 | 0 | 307 | 1132 | 0 | 0 | 0 | 0 |  | 8102 | 6776 | 14878 | 3279 | 915 | 1813 | 0 | 2509 | 5373 | 200 | 0 | 671 | 96 | 0 | 22 | 880.51 | 95.02
21:00 | 0 | 0 | 0 | 0 | 0 | 0 | 0 | 402 | 0 |  | 0 | 450 | 295 | 0 | 17 | 55 | 0 | 0 | 0 | 9 | 8 | 131 | 0 | 0 | 0 | 0 | 54 | 35 | 35 | 0 | 15 | 15 | 24 | 12 | 16 | 0 | 120 | 80 | 0 | 0 | 8 | 222 | 0 | 0 | 0 |  | 12 | 73 | 68 | 46 | 38 | 40 | 0 | 21 | 0 | 0 | 0 | 300 | 240 | 194 | 0 | 70 | 0 | 5 | 0 | 51 | 0 | 35 | 33 | 0 | 0 | 0 | 17 | 100 | 22 | 0 | 0 | 0 | 32 | 56 | 0 | 0 | 163 | 0 | 0 | 0 | 0 | 207 | 0 | 0 | 0 | 305 | 12 | 0 | 0 | 148 | 0 | 0 | 142 | 0 | 59 | 0 | 62 | 104 | 124 | 326 | 86 | 52 | 34 | 0 | 45 | 17 | 34 | 106 | 71 | 57 | 350 | 17 | 0 | 126 | 35 | 0 | 36 | 0 | 115 | 35 | 230 | 54 | 0 | 1224 | 20 | 420 | 0 | 0 | 0 |  | 844 | 0 | 246 | 0 | 86 | 0 | 0 | 0 | 37 | 35 | 16 | 126 | 10 | 16 | 0 | 0 | 0 | 37 | 12 | 86 | 28 | 0 | 42 | 0 | 36 | 0 | 0 | 5 | 59 | 0 | 200 | 0 | 0 | 190 | 0 | 0 | 0 | 0 | 0 | 0 | 0 | 414 | 17 | 0 | 113 | 0 | 110 | 0 | 0 | 113 | 1244 | 220 | 0 | 35 | 0 | 0 | 115 | 0 | 0 | 1015 | 0 | 307 | 1133 | 0 | 0 | 0 | 0 |  | 8272 | 6947 | 15219 | 3313 | 844 | 1934 | 0 | 2560 | 5602 | 200 | 0 | 646 | 100 | 0 | 20 | 650 | 95.02
22:00 | 0 | 0 | 0 | 0 | 0 | 0 | 0 | 403 | 0 |  | 0 | 450 | 276 | 0 | 17 | 55 | 0 | 0 | 0 | 9 | 8 | 131 | 0 | 0 | 0 | 0 | 54 | 35 | 35 | 0 | 16 | 15 | 24 | 12 | 16 | 0 | 120 | 80 | 0 | 0 | 8 | 222 | 0 | 0 | 0 |  | 12 | 75 | 68 | 46 | 38 | 40 | 0 | 27 | 0 | 0 | 0 | 280 | 240 | 195 | 0 | 70 | 0 | 5 | 0 | 51 | 0 | 35 | 33 | 0 | 0 | 0 | 17 | 100 | 22 | 0 | 0 | 0 | 33 | 58 | 0 | 0 | 163 | 0 | 0 | 0 | 0 | 205 | 0 | 0 | 0 | 280 | 12 | 0 | 0 | 148 | 0 | 0 | 141 | 0 | 59 | 0 | 62 | 104 | 48 | 311 | 76 | 52 | 34 | 0 | 45 | 17 | 34 | 106 | 73 | 59 | 350 | 17 | 0 | 126 | 35 | 0 | 36 | 0 | 90 | 35 | 230 | 17 | 0 | 1222 | 33 | 420 | 0 | 0 | 0 |  | 844 | 0 | 246 | 0 | 95 | 0 | 0 | 0 | 37 | 34 | 16 | 126 | 10 | 16 | 0 | 0 | 0 | 38 | 12 | 86 | 28 | 0 | 42 | 0 | 36 | 0 | 0 | 5 | 60 | 0 | 150 | 0 | 0 | 190 | 0 | 0 | 0 | 0 | 0 | 0 | 0 | 383 | 17 | 0 | 113 | 0 | 111 | 0 | 0 | 113 | 1244 | 220 | 0 | 35 | 0 | 0 | 115 | 0 | 0 | 1010 | 0 | 307 | 1139 | 0 | 0 | 0 | 0 |  | 8071 | 6878 | 14949 | 3282 | 844 | 1865 | 0 | 2462 | 5552 | 200 | 0 | 611 | 100 | 0 | 33 | 812.705 | 95.01
23:00 | 0 | 0 | 0 | 0 | 0 | 0 | 0 | 401 | 0 |  | 0 | 450 | 275 | 0 | 17 | 55 | 0 | 0 | 0 | 0 | 8 | 132 | 0 | 0 | 0 | 0 | 17 | 35 | 35 | 0 | 16 | 15 | 22 | 12 | 8 | 0 | 120 | 80 | 0 | 0 | 0 | 222 | 0 | 0 | 0 |  | 9 | 75 | 68 | 46 | 37 | 20 | 0 | 35 | 0 | 0 | 0 | 280 | 240 | 196 | 0 | 50 | 0 | 4 | 0 | 51 | 0 | 35 | 32 | 0 | 0 | 0 | 17 | 102 | 22 | 0 | 0 | 0 | 35 | 58 | 0 | 0 | 163 | 0 | 0 | 0 | 0 | 209 | 0 | 0 | 0 | 310 | 12 | 0 | 0 | 148 | 0 | 0 | 141 | 0 | 62 | 0 | 62 | 104 | 16 | 337 | 77 | 52 | 34 | 0 | 45 | 17 | 34 | 106 | 69 | 59 | 350 | 17 | 0 | 162 | 35 | 0 | 36 | 0 | 55 | 17 | 230 | 17 | 0 | 1222 | 38 | 420 | 0 | 0 | 0 |  | 845 | 0 | 249 | 0 | 94 | 0 | 0 | 0 | 25 | 30 | 16 | 126 | 10 | 16 | 0 | 0 | 0 | 38 | 13 | 86 | 28 | 0 | 42 | 0 | 36 | 0 | 0 | 5 | 60 | 0 | 200 | 0 | 0 | 190 | 0 | 0 | 0 | 0 | 0 | 0 | 0 | 389 | 17 | 0 | 113 | 0 | 34 | 0 | 0 | 113 | 1244 | 220 | 0 | 35 | 0 | 0 | 75 | 0 | 0 | 1014 | 0 | 307 | 1140 | 0 | 0 | 0 | 0 |  | 7988 | 6810 | 14798 | 3294 | 845 | 1907 | 0 | 2208 | 5607 | 200 | 0 | 597 | 102 | 0 | 38 | 765.91 | 95.01
24:00 | 0 | 0 | 0 | 0 | 0 | 0 | 0 | 401 | 0 |  | 0 | 450 | 290 | 0 | 17 | 55 | 0 | 0 | 0 | 0 | 8 | 132 | 0 | 0 | 0 | 0 | 17 | 17 | 35 | 0 | 16 | 15 | 22 | 12 | 8 | 0 | 120 | 80 | 0 | 0 | 0 | 222 | 0 | 0 | 0 |  | 12 | 61 | 68 | 46 | 38 | 19 | 0 | 35 | 0 | 0 | 0 | 280 | 240 | 201 | 0 | 50 | 0 | 0 | 0 | 51 | 0 | 35 | 32 | 0 | 0 | 0 | 17 | 98 | 23 | 0 | 0 | 0 | 35 | 57 | 0 | 0 | 163 | 0 | 0 | 0 | 0 | 209 | 0 | 0 | 0 | 270 | 12 | 0 | 0 | 77 | 0 | 0 | 141 | 0 | 78 | 0 | 49 | 53 | 82 | 323 | 77 | 17 | 34 | 0 | 45 | 17 | 34 | 106 | 66 | 48 | 350 | 0 | 0 | 162 | 35 | 0 | 36 | 0 | 49 | 17 | 230 | 17 | 0 | 1219 | 33 | 418 | 0 | 0 | 0 |  | 843 | 0 | 249 | 0 | 94 | 0 | 0 | 0 | 20 | 31 | 16 | 128 | 10 | 16 | 0 | 0 | 0 | 35 | 12 | 87 | 28 | 0 | 42 | 0 | 16 | 0 | 0 | 8 | 60 | 0 | 200 | 0 | 0 | 190 | 0 | 0 | 0 | 0 | 0 | 0 | 0 | 408 | 17 | 0 | 113 | 0 | 34 | 0 | 0 | 55 | 1244 | 220 | 0 | 35 | 0 | 0 | 35 | 0 | 0 | 1011 | 0 | 307 | 1138 | 0 | 0 | 0 | 0 |  | 7782 | 6702 | 14484 | 3290 | 843 | 1897 | 0 | 1970 | 5597 | 200 | 0 | 556 | 98 | 0 | 33 | 970.28 | 95.01
KWH | 0 | 0 | 0 | 0 | 0 | 0 | 0 | 9720000 | 0 |  | 0 | 10181500 | 7074967 | 49920 | 379043 | 1259115 | 0 | 0 | 85000 | 51840 | 191088 | 2003520 | 0 | 0 | 0 | 0 | 649440 | 667043 | 589552 | 0 | 39480 | 327600 | 585600 | 306600 | 202080 | 0 | 2880387 | 1936000 | 0 | 0 | 36894 | 5167072 | 0 | 0 | 0 |  | 180720 | 1328784 | 764824 | 861600 | 710400 | 409440 | 0 | 417120 | 0 | 0 | 0 | 7249900 | 5908000 | 4886000 | 0 | 1345890 | 0 | 91680 | 0 | 1116302 | 0 | 669712 | 699499 | 0 | 0 | 0 | 367900 | 2286720 | 457920 | 0 | 0 | 14700 | 807000 | 1198680 | 0 | 0 | 3581100 | 0 | 18288 | 0 | 0 | 5178090 | 0 | 0 | 0 | 7226000 | 262656 | 67344 | 0 | 1987200 | 0 | 0 | 2911200 | 0 | 1766736 | 134055 | 1091520 | 1182240 | 1756363 | 8098000 | 1710000 | 832320 | 509345 | 30684 | 752727 | 194789 | 511016 | 980400 | 1329720 | 1108800 | 8549200 | 323520 | 328910 | 1951200 | 510600 | 0 | 640440 | 224173 | 1390080 | 596880 | 5662000 | 622255 | 0 | 24878179 | 385920 | 14872727 | 0 | 0 | 484881 |  | 21919191 | 0 | 5926176 | 0 | 1137600 | 0 | 0 | 0 | 341280 | 212992 | 186375 | 2875000 | 207758 | 394176 | 0 | 0 | 0 | 405957 | 87501 | 1014657 | 667020 | 0 | 505198 | 0 | 326178 | 0 | 0 | 150408 | 1405090 | 0 | 4613000 | 0 | 0 | 4633455 | 0 | 0 | 0 | 0 | 0 | 0 | 0 | 9225090 | 399360 | 0 | 1567104 | 0 | 1323868 | 0 | 38437 | 1512864 | 29857700 | 5308948 | 0 | 238800 | 38100 | 617760 | 1515648 | 0 | 0 | 20450910 | 147977 | 6261800 | 26665618 | 1411880 | 0 | 4207 | 414750 |  | 180798090 | 154009833 | 334807923 | 79873259 | 21919191 | 44430465 | 0 | 39917585 | 129005024 | 4816387 | 0 | 8282858 | 2286720 | 3890514 | 385920 | 0
Fuel Cost | 0 | 0 | 0 | 0 | 0 | 0 | 0 | 27993600 | 0 |  | 0 | 32377170 | 24196387.14 | 986419.2 | 7088104.1 | 22185606.3 | 0 | 0 | 454750 | 1024358.4 | 3430029.6 | 38908358.4 | 0 | 0 | 0 | 0 | 11858774.4 | 10512597.68 | 10782906.08 | 0 | 29610 | 0 | 0 | 0 | 3619252.8 | 0 | 0 | 0 | 0 | 0 | 698772.36 | 16482959.68 | 0 | 0 | 0 |  | 3178864.8 | 23399886.24 | 13697997.84 | 16422096 | 13902528 | 6739382.4 | 0 | 0 | 0 | 0 | 0 | 20227221 | 18078480 | 16221520 | 0 | 4347224.7 | 0 | 401558.4 | 0 | 4476371.02 | 0 | 11994541.92 | 12632951.94 | 0 | 0 | 0 | 275925 | 15000883.2 | 1424131.2 | 0 | 0 | 0 | 3147300 | 4471076.4 | 0 | 0 | 12247362 | 0 | 101498.4 | 0 | 0 | 14446871.1 | 0 | 0 | 0 | 22328340 | 196992 | 51181.44 | 0 | 40538880 | 0 | 0 | 55924152 | 0 | 31112220.96 | 0 | 19439971.2 | 20511864 | 29120498.54 | 21459700 | 32592600 | 15614323.2 | 9137649.3 | 0 | 12307086.45 | 3786698.16 | 9167627.04 | 18735444 | 25809865.2 | 19747728 | 22740872 | 5522486.4 | 0 | 35687448 | 8567868 | 0 | 11444662.8 | 0 | 25049241.6 | 10111147.2 | 16816140 | 8761350.4 | 0 | 173400907.63 | 0 | 87749089.3 | 0 | 0 | 0 |  | 61592926.71 | 0 | 17482219.2 | 0 | 19737360 | 0 | 0 | 0 | 6419476.8 | 4006379.52 | 3317475 | 9085000 | 984772.92 | 6795594.24 | 0 | 0 | 0 | 7270689.87 | 1605643.35 | 17056384.17 | 14194185.6 | 0 | 9048096.18 | 0 | 5841847.98 | 0 | 0 | 113858.856 | 15498142.7 | 0 | 38933720 | 0 | 0 | 15290401.5 | 0 | 0 | 0 | 0 | 0 | 0 | 0 | 26937262.8 | 6821068.8 | 0 | 31060001.28 | 0 | 26371450.56 | 0 | 0 | 30015221.76 | 193477896 | 16510828.28 | 0 | 4620780 | 0 | 0 | 26296492.8 | 0 | 0 | 149291643 | 0 | 46650410 | 176259734.98 | 0 | 0 | 0 | 0 |  | 1222899362.52 | 988586964.856 | 2211486327.376 | 230938532.476 | 61592926.71 | 140460052.56 | 0 | 734221736.15 | 881261543.61 | 0 | 0 | 148010652.67 | 15000883.2 | 0 | 0 | 0
Yesterday Day Peak | 0 | 0 | 0 | 0 | 0 | 0 | 0 | 398 | 0 |  | 0 | 450 | 292 | 0 | 17 | 40 | 0 | 0 | 0 | 0 | 8 | 48 | 0 | 0 | 0 | 0 | 17 | 35 | 17 | 0 | 16 | 15 | 22 | 12 | 8 | 0 | 118 | 80 | 0 | 0 | 0 | 212 | 0 | 0 | 0 |  | 1 | 47 | 0 | 46 | 17 | 0 | 0 | 2 | 0 | 0 | 0 | 280 | 240 | 208 | 0 | 50 | 0 | 5 | 0 | 51 | 0 | 29 | 23 | 0 | 0 | 0 | 17 | 94 | 17 | 0 | 0 | 2 | 35 | 46 | 0 | 0 | 163 | 0 | 0 | 0 | 0 | 206 | 0 | 0 | 0 | 310 | 12 | 2 | 0 | 97 | 0 | 0 | 114 | 0 | 75 | 16 | 49 | 34 | 52 | 338 | 67 | 17 | 17 | 5 | 15 | 0 | 17 | 17 | 45 | 50 | 346 | 17 | 47 | 72 | 17 | 0 | 17 | 32 | 51 | 17 | 230 | 17 | 0 | 900 | 3 | 780 | 0 | 0 | 34 |  | 917 | 0 | 218 | 0 | 16 | 0 | 0 | 0 | 0 | 0 | 0 | 126 | 7 | 16 | 0 | 0 | 0 | 0 | 0 | 23 | 28 | 0 | 0 | 0 | 0 | 0 | 0 | 5 | 62 | 0 | 200 | 0 | 0 | 194 | 0 | 0 | 0 | 0 | 0 | 0 | 0 | 414 | 17 | 0 | 35 | 0 | 34 | 0 | 4 | 35 | 1020 | 220 | 0 | 0 | 5 | 15 | 55 | 0 | 0 | 817 | 11 | 200 | 1143 | 202 | 0 | 0 | 52 |  | 13404 | DayPeak
Yesterday Evening Peak | 0 | 0 | 0 | 0 | 0 | 0 | 0 | 402 | 0 |  | 0 | 450 | 295 | 0 | 17 | 55 | 0 | 0 | 0 | 9 | 8 | 131 | 0 | 0 | 0 | 0 | 54 | 35 | 35 | 0 | 15 | 15 | 24 | 12 | 16 | 0 | 120 | 80 | 0 | 0 | 8 | 222 | 0 | 0 | 0 | 0 | 12 | 73 | 68 | 46 | 38 | 40 | 0 | 21 | 0 | 0 | 0 | 300 | 240 | 194 | 0 | 70 | 0 | 5 | 0 | 51 | 0 | 35 | 33 | 0 | 0 | 0 | 17 | 100 | 22 | 0 | 0 | 0 | 32 | 56 | 0 | 0 | 163 | 0 | 0 | 0 | 0 | 207 | 0 | 0 | 0 | 305 | 12 | 0 | 0 | 148 | 0 | 0 | 142 | 0 | 59 | 0 | 62 | 104 | 124 | 326 | 86 | 52 | 34 | 0 | 45 | 17 | 34 | 106 | 71 | 57 | 350 | 17 | 0 | 126 | 35 | 0 | 36 | 0 | 115 | 35 | 230 | 54 | 0 | 1224 | 20 | 420 | 0 | 0 | 0 |  | 844 | 0 | 246 | 0 | 86 | 0 | 0 | 0 | 37 | 35 | 16 | 126 | 10 | 16 | 0 | 0 | 0 | 37 | 12 | 86 | 28 | 0 | 42 | 0 | 36 | 0 | 0 | 5 | 59 | 0 | 200 | 0 | 0 | 190 | 0 | 0 | 0 | 0 | 0 | 0 | 0 | 414 | 17 | 0 | 113 | 0 | 110 | 0 | 0 | 113 | 1244 | 220 | 0 | 35 | 0 | 0 | 115 | 0 | 0 | 1015 | 0 | 307 | 1133 | 0 | 0 | 0 | 0 |  | 15219 | EvPeak
Forecast for Evening | 0 | 0 | 0 | 0 | 0 | 0 | 0 | 400 | 0 |  | 0 | 450 | 300 | 8 | 17 | 55 | 0 | 0 | 0 | 8 | 8 | 149 | 13 | 0 | 0 | 0 | 54 | 35 | 55 | 0 | 15 | 15 | 24 | 12 | 8 | 0 | 120 | 80 | 0 | 0 | 8 | 220 | 0 | 0 | 0 |  | 12 | 70 | 85 | 50 | 38 | 50 | 0 | 35 | 0 | 0 | 0 | 280 | 270 | 210 | 8 | 70 | 35 | 27 | 0 | 51 | 0 | 42 | 33 | 0 | 0 |  | 17 | 100 | 22 | 0 | 0 | 0 | 37 | 57 | 0 | 0 | 163 | 0 | 20 | 0 | 0 | 210 | 0 | 0 | 0 | 300 | 12 | 5 | 0 | 145 | 0 | 0 | 143 | 0 | 100 | 0 | 62 | 120 | 150 | 360 | 87 | 17 | 105 | 0 | 82 | 17 | 92 | 106 | 90 | 62 | 345 | 17 | 0 | 162 | 90 | 0 | 36 | 0 | 115 | 17 | 320 | 145 | 0 | 1200 | 62 | 420 | 0 | 0 |  |  | 931 | 0 | 250 | 0 | 98 | 0 | 0 | 0 | 41 | 50 | 16 | 130 | 10 | 16 | 0 | 0 | 0 | 40 | 10 | 85 | 28 | 0 | 47 | 0 | 30 | 0 | 0 | 5 | 60 | 0 | 220 | 0 | 0 | 195 | 0 | 0 | 0 | 0 | 0 | 0 | 0 | 414 | 17 | 0 | 113 | 0 | 112 | 0 | 0 | 113 | 1244 | 220 | 0 | 35 | 0 | 0 | 115 | 0 | 0 | 1015 | 0 | 307 | 1140 | 0 | 0 |  |  |  | 8857 | 5363 | 14220 | 3856 | 902 | 2102 | 0 | 2991 | 3387 | 201 | 0 | 631 | 150 | 0 | 0 | 0 | 107.24
Forecast for Day | 0 | 0 | 0 | 0 | 0 | 0 | 0 | 400 | 0 | 0 | 0 | 450 | 300 | 8 | 17 | 55 | 0 | 0 | 0 | 8 | 8 | 32 | 0 | 0 | 0 | 0 | 17 | 35 | 35 | 0 | 15 | 15 | 24 | 12 | 8 | 0 | 120 | 80 | 0 | 0 | 8 | 220 |  | 0 | 0 | 0 | 12 | 70 | 51 | 50 | 32 | 50 | 0 | 15 | 0 | 0 | 0 | 0 | 270 | 200 | 8 | 70 | 35 | 27 | 0 | 51 | 0 | 35 | 33 | 0 | 0 |  | 17 | 90 | 22 | 0 | 0 | 1.6 | 36 | 57 | 0 | 0 | 163 | 0 | 20 | 0 | 0 | 210 | 0 | 0 | 0 | 300 | 12 | 3 | 0 | 95 | 0 | 0 | 116 | 0 | 99 | 20 | 49 | 34 | 55 | 340 | 68 | 17 | 105 | 5 | 52 | 17 | 92 | 52 | 46 | 50 | 345 | 17 | 50 | 162 | 90 | 0 | 17 | 35 | 49 | 17 | 280 | 35 | 0 | 1100 | 44 | 420 | 0 | 0 | 70 |  | 931 | 0 | 250 | 0 | 77 | 0 | 0 | 0 | 30 | 50 | 8 | 130 | 10 | 16 | 0 | 0 | 0 | 24 | 0 | 50 | 28 | 0 | 36 | 0 | 25 | 0 | 0 | 5 | 60 | 0 | 220 | 0 | 0 | 194 | 0 | 0 | 0 | 0 | 0 | 0 | 0 | 400 | 17 | 0 | 113 | 0 | 100 | 0 | 8 | 113 | 1200 | 220 |  | 35 | 6 | 100 | 90 | 0 | 0 | 956 | 30 | 250 | 1140 | 130 | 0 |  | 5 |  |  |  |  | gas | hvdc | hsd | coal | hfo | tripura | solar | wind | hydro
Generation at 08:00(Today) | 0 | 0 | 0 | 0 | 0 | 0 | 0 | 406 | 0 | 0 | 0 | 450 | 265 | 7 | 17 | 55 | 0 | 0 | 0 | 0 | 8 | 32 | 0 | 0 | 0 | 0 | 17 | 35 | 17 | 0 | 18 | 15 | 24 | 14 | 8 | 0 | 120 | 40 | 0 | 0 | 0 | 221 | 0 | 0 | 0 | 0 | 6 | 38 | 0 | 12 | 25 | 0 | 0 | 34 | 0 | 0 | 0 | 0 | 270 | 214 | 128 | 70 | 35 | 27 | 0 | 51 | 0 | 35 | 33 | 0 | 0 | 0 | 0 | 74 | 23 | 0 | 0 | 1 | 35 | 56 | 0 | 0 | 163 | 0 | 0 | 0 | 0 | 213 | 0 | 0 | 0 | 230 | 12 | 0 | 0 | 47 | 0 | 0 | 77 | 0 | 78 | 10 | 37 | 34 | 60 | 323 | 67 | 17 | 0 | 2 | 15 | 0 | 0 | 17 | 28 | 48 | 340 | 17 | 33 | 54 | 0 | 0 | 17 | 16 | 34 | 17 | 325 | 0 | 0 | 951 | 49 | 420 | 0 | 0 | 43 | 0 | 916 | 0 | 259 | 0 | 0 | 0 | 0 | 0 | 0 | 0 | 0 | 126 | 8 | 16 | 0 | 0 | 0 | 35 | 0 | 0 | 0 | 0 | 21 | 0 | 0 | 0 | 0 | 8 | 60 | 0 | 190 | 0 | 0 | 196 | 0 | 0 | 0 | 0 | 0 | 0 | 0 | 310 | 17 | 0 | 0 | 0 | 34 | 0 | 3 | 0 | 1060 | 180 | 0 | 0 | 0 | 34 | 35 | 0 | 0 | 956 | 14 | 200 | 1014 | 63 | 0 | 0 | 11 | 0 |  |  |  | 124303724 | 21919191 | 0 | 129005024 | 48200443 | 2286720 | 3890514 | 385920 | 4816387 |  |  | 334807923
[8 empty] | 299430 |  |  |  | 25503 | 299634 |  | 299624 | 299625 | 299739 |  | 299743 |  | 299750 | 299565 | [26 empty] | 399366 | 399587 | [7 empty] | 299667 | 299280 | 299277 |  |  |  | 299773 |  |  |  |  | 399261 | [5 empty] | 299772 |  |  |  | 299338 | [6 empty] | 299755 | [9 empty] | 299472 |  |  | 299523 |  | 299563 |  | 399588 | 399244 | 299281 | 299229 | 299524 | 299566 | 399747 |  | 399277 |  | 399575 | 399337 | 399467 | 399589 | 299230 | 299765 |  | 299674 |  |  |  |  | 399245 |  | 299282 | 399274 |  | 399226 |  | 399630 | 299864 | [5 empty] | 599249 | [6 empty] | 599468 |  |  |  | 599230 | [19 empty] | 499698 |  | 499699 |  |  |  | 499700 |  | 499696 | 599787 |  | 499268 | 599634 | 43212 |  |  | 499270 | 599730 |  |  | 599864 | [5 empty] | 599726 |  | 599228 | [9 empty] | 124.3037 | 21.9192 | 0 | 129.005 | 48.2004 | 2.2867 | 3.8905 | 0.38592 | 4.8164
| Minimum Generation |  | 13078 | 7:00
| Highest Generation |  | 15219 | 21:00 | [129 empty] | 0 | [73 empty] | 334.8079
| Day Peak Generation |  | 13404 | 11:00
| Evening Peak Generation |  | 15219 | 21:00 | [203 empty] | 202699852
| HVDC Max Flow |  | 917 | 4:00 | [203 empty] | 202.6999
| HVDC EvPeak Flow |  | 844 | 21:00
| Load factor L.F |  | 91.66% | [167 empty] | 1275.5

## P1
POWER GRID BANGLADESH PLC.
NATIONAL LOAD DESPATCH CENTER
DAILY REPORT
[7 empty] | Reporting Date : | 2024-07-19
Till now the maximum generation is : - |  |  |  | 16477 | 21:00 | Hrs on | 2024-04-30
The Summary of Yesterday's |  |  | 2024-07-18 | Generation & Demand |  | Today's Actual Min Gen. & Probable Gen. & Demand
Day Peak Generation : |  |  | 13404 | MW Hour : | 11:00 | Min. Gen. at | 8:00 | 12496
Evening Peak Generation : |  |  | 15219 | MW Hour : | 21:00 | Available Max Generation : |  | 16137
E.P. Demand (at gen end) : |  |  | 15900 | MW Hour : | 21:00 | Max Demand (Evening) : |  | 15000
Maximum Generation : |  |  | 15219 | MW Hour : | 21:00 | Reserve(Generation end) |  | 1137
Total Gen. (MKWH) : |  |  | 334.8079 | System Load Factor : | 91.66% | Load Shed : |  | 0
EXPORT / IMPORT THROUGH EAST-WEST INTERCONNECTOR
Export from East grid to West grid :- Maximum |  |  |  | 614 | MW at | 21:00 | Energy
Import from West grid to East grid :- Maximum |  |  |  | - | MW at | - | Energy | -
|  | Water Level of Kaptai Lake at 6:00 A M on |  | 2024-07-19
Actual : |  | 95.01 | Ft.(MSL) , | Rule curve : | 86.88 | Ft.( MSL )
Gas Consumed : |  | Total = | 884.27 | MMCFD. | Oil Consumed (PDB) :
HSD :
FO :
Cost of the Consumed Fuel (PDB+Pvt) : |  |  | Gas : | 371398585.036
: |  |  | Coal : | 881261543.61 | Oil : | 882232388.82 | Total : | 2134892517.466
Load Shedding & Other Information
Area |  | Yesterday |  |  |  | Today
|  |  |  | Estimated Demand (S/S end) |  | Estimated Shedding (S/S end) |  | Rates of Shedding
|  | MW |  | MW |  |  | MW | (On Estimated Demand)
Dhaka |  | 240 | 5760:00 | 5277.3122 |  |  | 0 | -6.686%
Chittagong Area |  | 0 | 0:00 | 1454.5136 |  |  | 0 | -4.906%
Khulna Area |  | 10 | 240:00 | 2038.779 |  |  | 0 | -4.526%
Rajshahi Area |  | 0 | 0:00 | 1773.2563 |  |  | 0 | -4.124%
Cumilla Area |  | 130 | 3120:00 | 1458.4679 |  |  | 0 | -4.373%
Mymensingh Area |  | 160 | 3840:00 | 1085.3681 |  |  | 0 | -4.024%
Sylhet Area |  | 90 | 2160:00 | 607.7026 |  |  | 0 | -4.691%
Barisal Area |  | 0 | 0:00 | 507.0683 |  |  | 0 | -3.96%
Rangpur Area |  | 20 | 480:00 | 991.7224 |  |  | 0 | -3.969%
Total |  | 650 |  | 15194.1904 |  |  | 0
Information of the Generating Units under shut down.
|  | Planned Shut- Down |  |  | Forced Shut- Down
1) Barapukuria ST: Unit- 2
2) Ghorasal-3,4,5,7
3) Shajibazar 330 MW
4) Baghabari-71,100 MW
5) Raozan unit-2
6) Siddhirganj 210 MW .
Remark
Time | Time
08:07 | 09:50 | Savar 132/33kV S/S Transfer Bus Scheduled S/D Due to For T-4 transformer installation work.
08:16 | 10:29 | Mymensingh 132/33kV S/S Transformer-2 S/D Due to Red hot on 33kV T -2 bus (T-6 bus clamp)
08:25 | 10:50 | Beanibazar 132/33kV S/S 132KV Transformer TR-02 LT Forced S/D Due to Red hot maintenance |  |  |  |  | 30 MW load interrup.
08:52 | 10:13 | Sreepur 230/132/33kV S/S 132/33 kV T-2 LT Scheduled S/D Due to Red Hot Maintenance. |  |  |  |  | 45 MW load interrup.
| 09:49 | Bhaluka 132/33kV S/S Sreepur Ckt- 02 is restored.
10:59 | 12:23 | Savar 132/33kV S/S Main Bus Scheduled S/D Due to For T-4 transformer installation work.
| 11:35 | Baroaulia-Hathazari 132 kV Ckt-2 is restored.
14:18 | 18:18 | Rangpur 132/33kV S/S T-1 Tripped showing Directional O/C & E/F relay ,Backup (k32) Trip-2 Relay. relays Due to due to |  |  |  |  | 60 MW load interrup.
15:56 |  | Meghnaghat CCPP(Summit) record a general event demand FGMO maximum
| 23:17 | Rampura 230/132kV S/S Auto Transformer - 02 HT is restored.
01:06 |  | Siddhirgonj 2*120 MW GTPP Shutdown with remarks:- GT-2
07:35 |  | Chuadanga 132/33kV S/S 132kV Tr. T1 Forced S/D Due to Monkey climbed on the gantry structure |  |  |  |  | 47 MW load interrup.
07:40 |  | Chuadanga 132/33kV S/S 132kV Tr. T2(426T) HT Forced S/D Due to Monkey climbed on the gantry structure |  |  |  |  | 19.0MW load interrup.
06:12 |  | At Jashore SS,33kv section DS is opened due to Installation of Auxiliary transformer fuse.Interruption 15 MW.
6:42 |  | At Jashore SS,33kv section DS is closed.
08:17 | 15:23 | Purbasadipur 132/33kV S/S T-4 Transformer LT Scheduled S/D Due to Control status rectification
| 08:25 | Sreepur 230/132/33kV S/S 132/33 kV T-1 HT is restored.
| 09:23 | Bhaluka 132/33kV S/S Bus A is restored.
10:20 |  | Meghnaghat CCPP(Summit) record a general event:- NLDC demand FGMO minimum
| 11:34 | Baroaulia-Khulshi 132 kV Ckt-1 is restored.
| 11:37 | AKSML-Baroaulia 132kV Ckt-1 is restored.
33 kv haragach cable fault and kaunia feeder fault.
| 18:08 | GPH 230/33kV S/S Transformer -2 (D07) HT is restored.
| 23:33 | Maniknagar 132/33kV S/S Mero Rail - 2 is restored.
07:32 |  | Aminbazar-Kaliakoir 230kV Ckt-1 Project Work S/D from Aminbazar 400/230/132kV end Due to Tower erection
07:38 |  | Chuadanga 132/33kV S/S 132kV Tr. T3 LT Forced S/D Due to Monkey climbed on the gantry structure |  |  |  |  | 35 MW load interrup.
| Sub-Divisional Engineer |  |  |  | Executive Engineer |  |  | Superintendent Engineer
| Network Operation Division |  |  |  | Network Operation Division |  |  | Network Operation Division

## P2
EVENING PEAK GENERATION AND DAY LONG ENERGY DATA OF POWER STATIONS
| Date : | 2024-07-18
Sl. |  |  |  |  | Present | Peak | Energy
No. | Name of the Power Stations |  | Producer | Installed Capacity | Capacity | Hour | Generated | Remarks
Generation
|  |  |  | Unit No. X Capacity | MW | MW | KWH
1 | Ghorasal Repowered CCPP:Unit-3 (GT |  | PDB | 1*260 | 260 | 0 | 0 | Under maint.
2 | Ghorasal Repowered CCPP Unit-4 |  | PDB | 1*210 | 180 | 0 | 0 | Under maint.
| Ghorasal TPP Unit-5 |  | PDB | 1*210 | 190 | 0 | 0 | Gas shortage
3 | Ghorasal 365 MW CCPP Unit-7 |  | PDB | 1*243+1*122 | 365 | 0 | 0 | Air Compressor problem
| Ghorashal 78.5 MW PP(MAX) |  | QRPP | 2*40 | 0 | 0 | 0 | Contract Expired
4 | Ghorashal 108 MW PP (Regent) |  | IPP | 34*3.35 | 108 | 0 | 0 | Gas shortage
5 | Haripur GTPP |  | SBU, PDB | 2*32 | 20 | 0 | 0 | Under maint.
6 | Haripur 412 MW CCPP |  | EGCB | 1*273+1*139 | 400 | 402 | 9720000
7 | Haripur 360 MW CCPP(HPL) |  | IPP | 1*235+1*125 | 0 | 0 | 0 | Contract Expired
8 | Meghnaghat 450 MW CCPP(MPL) |  | IPP | 2*150+1*150 | 450 | 450 | 10181500
9 | Meghnaghat 100 MW(IEL) |  | NENP | 12*8.9 | 100 | 0 | 49920 | Fuel shortage
10 | Meghnaghat CCPP(Summit) |  | IPP | 2*110+1*110 | 335 | 295 | 7074967 | Gas shortage
11 | Madanganj 102 PP(Summit) |  | NENP | 6*17 | 102 | 17 | 379043 | Fuel shortage
12 | Madanganj-55 MW PP(Summit) |  | IPP | 3*17.08+1*11.3 | 55 | 55 | 1259115
13 | Keraniganj 100 MW PP (Powerpac) |  | NENP | 8*13.45 | 75 | 0 | 0 | Fuel shortage
14 | Narshingdi 22 MW PP (Doreen) |  | SIPP, REB | 8*2.90 | 22 | 0 | 0 | Contract Expired
15 | 210 MW Siddhirgonj TPP |  | PDB | 1*210 | 115 | 0 | 0 | Under maint.
16 | Siddhirgonj 2*120 MW GTPP |  | EGCB | 2*105 | 210 | 0 | 85000 | Gas shortage
17 | Siddhirganj 100 PP(Dutch Bangla) |  | NENP | 12*8.9 | 100 | 9 | 51840 | Fuel shortage
18 | Siddhirganj 335 MW CCPP |  | EGCB | 1*217+118 | 335 | 0 | 0 | Under maint.
19 | Gagnagar 102 MW PP (Digital Power) |  | IPP | 12*8.924 | 102 | 8 | 191088 | Fuel shortage
20 | Katpotti 52 MW PP (Sinha) |  | IPP | 7*7.9 | 0 | 0 | 0 | Fuel shortage
21 | Kamalaghat 54 MW PP(Banco Energy) |  | IPP | 3*18 | 54 | 54 | 649440
22 | Kodda 150 MW PP |  | BPDB-RPCL | 9*17.06 | 149 | 131 | 2003520 | Engine problem
23 | Manikganj 55 MW PP (Northern) |  | IPP | 3*19.3 | 55 | 35 | 667043 | Fuel shortage
24 | Nababganj 55 MW PP (Southern power ) |  | IPP | 3*19.3 | 55 | 35 | 589552 | Fuel shortage
25 | Bosila 108 MW PP(CLC) |  | IPP | 12*8.775+1*3.5 | 0 | 0 | 0 | Contract Expired
26 | Summit Power,(Madhabdi+Ashulia) |  | SIPP,REB | 3*3.67+4*8.73 | 80 | 30 | 367080 | Engine problem
27 | Maona 33 MW PP(Summit) |  | SIPP,REB | 4*8.73 | 33 | 24 | 585600 | Engine problem
28 | Rupganj 33 MW PP(Summit) |  | SIPP,REB | 4*8.73 | 33 | 12 | 306600 | Engine problem
29 | Gazipur 52 MW PP |  | RPCL | 6*8.9 | 52 | 16 | 202080 | Fuel shortage
30 | Tongi 80 MW GTPP |  | PDB | 1* 105 | 105 | 0 | 0 | Gas shortage
31 | Kodda 300 MW PP Unit-2 (Summit) |  | IPP | 18*17.076 | 300 | 148 | 1987200 | Fuel shortage
| Bramhangoan 100 MW PP (Aggreko) |  | IPP | 114*0.959 | 0 | 0 | 0 | Contract Expired
| Aurahati 100MW PP (Aggreko) |  | IPP | 0.85*23+0.95*91 | 0 | 0 | 0 | Contract Expired
32 | Kodda 149 MW PP Unit-1 (Summit) |  | IPP | 8*18.45+8.97 | 149 | 59 | 1766736 | Fuel shortage
33 | Gazipur 100 MW PP |  | RPCL | 6*17.5 | 105 | 52 | 832320 | Fuel shortage
34 | Meghnaghat 104 MW PP (OPCL) |  | IPP | 18.5*6 | 104 | 17 | 323520 | Fuel shortage
35 | Manikgonj 162MW PP(MPGL) |  | IPP | 9*18 | 162 | 126 | 1951200 | Fuel shortage
36 | Spectra Solar Plant Ltd. |  | IPP | 35 | 35 | 0 | 224173
37 | Kanchan Purbachal Power Generation Ltd. |  | IPP | 18.4*3 | 55 | 35 | 596880 | Fuel shortage
38 | Meghnaghat Unique power |  | IPP | 586 | 584 | 0 | 0 | Under S/D
| Summit Meghanghat-2 589 MW(Gas) |  | IPP | 589 | 583 | 0 | 0 | On test.
| Dhaka area Total |  |  |  | 6217 | 2010 | 42045417
39 | Chattogram TPP-1 |  | PDB | 1*210 | 180 | 0 | 0 | Gas shortage
| Chattogram TPP-2 |  | PDB | 1*210 | 180 | 0 | 0 | Gas shortage
40 | Raozan 25 MW PP |  | RPCL | 3*8.9 | 25 | 8 | 36894 | Fuel shortage
41 | Teknaf 20MW PP (Solartech) |  | IPP | 20 | 20 | 0 | 134055
42 | Patenga 50MW PP (Baraka) |  | IPP | 8*6.98 | 50 | 40 | 409440 | Fuel shortage
43 | Kaptai Hydro: Unit-1,2,3,4, 5 |  | PDB | 2*40+3*50 | 230 | 200 | 4816387
44 | Sikalbaha 225MW |  | PDB | 1*150+1*75 | 225 | 222 | 5167072
45 | Sikalbaha Peaking GT |  | PDB | 1*150 | 150 | 0 | 0 | Under maint.
46 | Sikalbaha 105 MW PP (Baraka Sikalbaha) |  | IPP | 6*17.5 | 105 | 34 | 509345 | Meghna bus section limitation.
47 | Hathazari 100 MW peaking PP |  | PDB | 11*8.9 | 98 | 73 | 1328784 | Engine problem
48 | Dohazari -Kalaish 100 MW Peaking |  | PDB | 6*17 | 102 | 68 | 764824 | Engine problem
49 | Juldah 100 MW Unit-1 (Acorn) |  | NENP | 8*13.45 | 100 | 46 | 861600 | Fuel shortage
50 | Juldah 100 MW PP Unit-3 (Acorn) |  | IPP | 8*13.5 | 100 | 62 | 1091520 | Fuel shortage
51 | Barabkunda 22 MW PP (Regent) |  | SIPP, PDB | 8*2.90 | 0 | 0 | 0 | Contract Expired
* | Malancha, Ctg. EPZ (United) |  |  | 5*8.73+3*9.34 | 0 | 21 | 417120
52 | Chattogram 108 MW PP (ECPV) |  | IPP | 16*7 | 108 | 38 | 710400 | Fuel shortage
53 | Kaptai 7 MW Solar PP |  | PDB | 7.4 MW | 7 | 0 | 30684
54 | Anwara 300 MW PP (United) |  | IPP | 17*17+24 | 300 | 45 | 752727 | Fuel shortage
55 | Jodiac Power |  | IPP | 3*18.55+1*3.6 | 54 | 17 | 194789 | Fuel shortage
56 | Karnaphuli Power Ltd. |  | IPP | 18.415*6+6.5 | 110 | 34 | 511016 | Meghna bus section limitation.
57 | Juldah unit-2 (Acorn) |  | IPP | 8*13.6 | 100 | 57 | 1108800 | Fuel shortage
58 | Anlima Energy Ltd. |  | IPP | 6*21.2 | 116 | 35 | 510600 | Fuel shortage
59 | Mirsharai 150 MW |  | BPDB-RPCL | 18.5*9 | 163 | 54 | 622255 | Fuel shortage
60 | SS Power I |  | SS Power | 2*612 | 1224 | 1224 | 24878179
| Cox's Bazar Wind |  | IPP | 66 | 60 | 20 | 385920
61 | Matarbari 2*600 MW (CPGCL) |  | CPGCL | 0 | 575 | 420 | 14872727
| Mirsharai 150 MW (Gas) |  | BPDB-RPCL | 18.5*9 | 0 | 0 | 0 | On test.
| Sonagazi 75 MW Solar Plant |  | EGCB | 75 | 75 | 0 | 484881
| Chattogram area Total |  |  |  | 4457 | 2718 | 60600019
| Ashuganj TPP Unit- 3 |  | APSCL | 1*150 | 0 | 0 | 0 | Contract Expired
| Ashuganj TPP Unit- 4 |  | APSCL | 1*150 | 0 | 0 | 0 | Contract Expired
| Ashuganj TPP Unit- 5 |  | APSCL | 1*150 | 0 | 0 | 0 | Contract Expired
62 | Ashuganj 225 MW CCPP |  | APSCL | 1*142+1*75 | 221 | 194 | 4886000
63 | Ashuganj 450 MW CCPP(North) |  | APSCL | 1*360 | 360 | 300 | 7249900 | Gas shortage
64 | Ashuganj 450 MW CCPP(South) |  | APSCL | 1*360 | 360 | 240 | 5908000 | Gas shortage
65 | Ashuganj 420 MW CCPP(East) |  | APSCL | 284*1+116*1 | 400 | 230 | 5662000 | Gas shortage
66 | Ashuganj 50 MW PP |  | APSCL | 14*3.968 | 45 | 0 | 0 | Gas shortage
67 | Ashuganj 55 MW PP (Precision) |  | QRPP | 0 | 55 | 5 | 91680 | Gas shortage
68 | Ashuganj 195 MW PP (APSCL-United) |  | IPP | 20*9.73+1*16 | 195 | 0 | 0 | Gas shortage
69 | Ashuganj 51 MW PP (Midland) |  | IPP | 6*9.34 | 51 | 51 | 1116302
70 | Ashuganj 150 MW PP (Midland) |  | IPP | 23*7.015 | 150 | 124 | 1756363 | Fuel shortage
71 | Titas 50 MW Peaking PP |  | PDB | 6*8.92 | 52 | 35 | 669712 | Engine problem
72 | Chandpur 150 MW CCPP |  | PDB | 1*106+1*57 | 163 | 70 | 1345890 | Machine problem.
73 | Chandpur 200 MW (Desh energy) |  | IPP | 12*18.4 | 200 | 104 | 1182240 | Fuel shortage
74 | Feni 11 MW PP (Doreen) |  | SIPP, REB | 4*2.90 | 11 | 0 | 0 | Engine problem
** | Impoprt (Tripura) |  | Imported power | 0 | 160 | 100 | 2286720
75 | Jangalia 33 MW PP (Summit) |  | SIPP, PDB | 4*8.73 | 33 | 0 | 0 | Contract Expired
76 | Jangalia 52 MW PP (Lakdanavi) |  | IPP | 6*8.92 | 52 | 33 | 699499 | Fuel shortage
77 | Cumilla 25 MW PP (Summit) |  | SIPP, REB | 3*3.67+2*6.97 | 25 | 17 | 367900 | Engine problem
| Daudkandi 200 MW PP (B.Trac) |  | IPP | 154*1.4 | 0 | 0 | 0
78 | Feni Lanka Power |  | IPP | 7*18.415+1*9.78 | 114 | 106 | 980400 | Engine problem
79 | Chowmuhani 113 MW |  | IPP | 12*9.78+2*3.1 | 113 | 71 | 1329720 | Fuel shortage
81 | Chandpur 115(Doreen) |  | IPP | 4*18.5+2*22.5 | 115 | 115 | 1390080
| Cumilla Area Total |  |  |  | 2875 | 1795 | 36922406
82 | RPCL 210MW CCPP |  | IPP | 4*35+1*70 | 202 | 22 | 457920 | Gas shortage
83 | Jamalpur 95 MW PP(Powerpac) |  | IPP | 0 | 0 | 0 | 0
84 | Sarishabari 3 MW Solar Plant |  | IPP | 1*3 | 3 | 0 | 14700
85 | Mymensingh 200 MW PP (United) |  | IPP | 9.78*21 | 200 | 142 | 2911200 | Fuel shortage
86 | Jamalpur 115 MW PP (United) |  | IPP | 9.78*12 | 115 | 86 | 1710000 | Fuel shortage
87 | Sutiakhali 50 MW Solar PP |  | IPP | 50 | 50 | 0 | 328910
88 | Tangail Palli Power Gen 22 MW |  | IPP | 4*6.7 | 22 | 12 | 180720 | Fuel shortage
| Bhairob 54.5 MW |  | IPP | 3*18.2 | 54 | 36 | 640440 | Engine problem
| Mymensingh Area Total |  |  |  | 646 | 298 | 6243890
89 | Fenchugonj CCPP Phase-1 |  | PDB | 2*32+1*33 | 70 | 32 | 807000 | Machine problem.
90 | Fenchugonj CCPP Phase-2 |  | PDB | 2*35+1*35 | 90 | 56 | 1198680 | Machine problem.
91 | Kushiara 163 MW CCPP (KP) |  | IPP | 1*109+1*54 | 163 | 163 | 3581100
92 | Shajibazar 330 MW CCPP |  | PDB | 3*110 | 330 | 0 | 0 | Under maint.
93 | Fenchugonj 51 MW PP (Barakatullah) |  | RPP | 19*2.90 | 51 | 0 | 0 | Gas shortage
94 | Fenchuganj 44 MW (Energyprima) |  | NENP | 12*3.3+5*2 | 50 | 0 | 0 | Gas shortage
95 | Hobiganj 11 MW PP Cofidence-E |  | SIPP, REB | 4*2.90 | 11 | 0 | 67344 | Engine problem
96 | Shahjibazar GTPP Unit- 8 & 9 |  | PDB | 2*35 | 66 | 0 | 18288 | Gas shortage
97 | Shahjibazar 86 MW PP (Shahjibazar) |  | RPP | 32*2.90 | 0 | 0 | 0 | Contract Expired
98 | Shahjibazar 100 MW GTPP |  | PDB | 1*100 | 100 | 0 | 0
99 | Sylhet 225 MW CCPP |  | PDB | 1*142+1*89 | 231 | 207 | 5178090 | Machine problem.
100 | Sylhet 20 MW GTPP |  | PDB | 1*20 | 20 | 0 | 0 | Gas shortage
| Sylhet 50 MW PP (EPL) |  | NENP | 27*2 | 0 | 0 | 0 | Contract Expired
101 | Shahjahanulla 25 MW PP |  | SIPP, REB | 3*9.34 | 25 | 12 | 262656 | Engine problem
102 | Bibiana-II 341 MW CCPP (Summit) |  | IPP | 1*222+1*119 | 341 | 305 | 7226000 | FGMO
103 | Bibiyana-III 400 MW CCPP |  | PDB | 285*1+134*1 | 400 | 326 | 8098000 | FGMO
104 | Sylhet 10MW PP (Desh) |  | RPP | 6*1.95 | 0 | 0 | 0 | Contract Expired
105 | Bibiyana South 400 MW |  | PDB | 400 MW | 383 | 350 | 8549200 | FGMO
| Sylhet Area Total |  |  |  | 2331 | 1451 | 34986358
106 | Bheramara GTPP Unit-3 |  | PDB | 1*20 | 16 | 0 | 0
** | Bheramara (HVDC ) |  | Imported power | 2*500 | 1000 | 844 | 21919191
107 | Khulna 115 PP MW (KPCL-2) |  | NENP | 7*17 | 115 | 86 | 1137600 | Fuel shortage
108 | Faridpur 50 MW Peaking PP |  | PDB | 8*6.89 | 54 | 37 | 341280 | Engine problem
109 | Khulna 225 MW CCPP |  | NWPGCL | 1*150+1*75 | 230 | 0 | 0 | Fuel shortage
110 | Gopalganj 100 MW Peaking PP |  | PDB | 16*6.98 | 109 | 35 | 212992 | Engine problem
111 | Bheramara 410 MW CCPP |  | NWPGCL | 1*278+1*132 | 410 | 246 | 5926176 | Gas shortage
112 | Noapara 40 MW PP (Khanjahan Ali) |  | NENP | 5*8.5 | 40 | 16 | 186375 | Fuel shortage
| Noapara 100 MW PP (Bangla Trac) |  | IPP | 70*1.4 | 0 | 0 | 0 | Contract Expired
113 | Rupsha 105 MW PP (Orion rupsha) |  | IPP | 6*18.445 | 105 | 17 | 399360 | Fuel shortage
114 | Madhumati 100 MW PP |  | NWPGCL | 6*18 | 105 | 0 | 0
115 | Mongla Orion 100 MW Solar PP |  | IPP | 100 | 100 | 0 | 617760
116 | Khulna 330 MW CCPP (OIL) |  | BPDB | 1*220+1*110 | 336 | 0 | 0 | On test.
117 | Rampal 1320 MW (BIFPCL) |  | NTPC&BPDB | 617*2 | 1234 | 1015 | 20450910 | Coal shortage
| Kulna 225 MW CCPP (GAS) |  | NWPGCL | 0 | 0 | 0 | 0
| Khulna Area Total |  |  |  | 3854 | 2296 | 51191644
118 | Barisal 110 MW PP (Summit ) |  | IPP | 7*17.076 | 110 | 16 | 394176 | Fuel shortage
119 | Bhola 33 MW PP (Venture) |  | NENP | 1*34.50 | 10 | 10 | 207758
120 | Bhola 225 MW CCPP |  | PDB | 2*63+1*68 | 194 | 126 | 2875000 | Machine problem.
| Bhola 95 MW PP (Aggreko) |  | QRPP | 96*1.10 | 0 | 0 | 0 | Contract Expired
121 | Payra 1320 MW |  | BCPCL | 2*622 | 1244 | 1244 | 29857700
122 | Bhola Nutan Biddut BD LTD |  | IPP | 220 | 220 | 220 | 5308948
123 | United Payra Power Ltd. |  | IPP | 8*18.5+1*9.5 | 150 | 35 | 238800 | Fuel shortage
124 | Barisal 307 MW |  | IPP | 307*1 | 307 | 307 | 6261800
| Barisal 1 MW Solar Plant |  | BPDB | 1 | 1 | 0 | 4207
| Barisal Area Total |  |  |  | 2236 | 1958 | 45148389
125 | Baghabari 71 MW GTPP |  | PDB | 1*71 | 71 | 0 | 0 | Gas shortage
| Baghabari 100 MW GTPP |  | PDB | 1*100 | 100 | 0 | 0 | Gas shortage
126 | Baghabari 50 MW Peaking PP |  | PDB | 6*8.9 | 52 | 37 | 405957 | Engine problem
127 | Bera 70 MW Peaking PP |  | PDB | 9*8.29 | 71 | 12 | 87501 | Engine problem
128 | Amnura 50 MW PP(Sinha) |  | NENP | 7*7.79 | 28 | 28 | 667020 | Fuel shortage
129 | Katakhali 50 MW PP (Northern) |  | QRPP | 6*8.9 | 0 | 0 | 0 | Contract Expired
130 | Katakhali 50 MW Peaking PP |  | PDB | 6*8.7 | 50 | 42 | 505198
131 | Sirajgonj Unit-1 225MW |  | NWPGCL | 1*150+1*75 | 210 | 190 | 4633455 | Gas shortage
132 | Sirajgonj Unit-2 225MW |  | NWPGCL | 1*150+1*75 | 220 | 0 | 0
133 | Sirajgonj Unit-3 225MW |  | NWPGCL | 1*141 | 220 | 0 | 0 | Gas shortage
134 | Sirajgonj 400 MW CCPP Unit-4 |  | SNWPGCL | 1*282+1*132 | 414 | 414 | 9225090 | FGMO
135 | Santahar 50 MW Peaking PP |  | PDB | 6*8.7 | 50 | 36 | 326178 | Engine problem
| Bogra 22 MW PP (GBB) |  | RPP | 0 | 0 | 0 | 0 | Contract Expired
| Bogura 20 MW PP (Energyprima) |  | NENP | 5*3.3+5*2 | 0 | 0 | 0 | Contract Expired
136 | Ullapara 11 MW PP (Summit) |  | SIPP, REB | 4*2.90 | 11 | 5 | 150408 | Engine problem
137 | Natore 52 MW PP (Rajlanka) |  | IPP | 6*8.92 | 52 | 0 | 0 | Fuel shortage
138 | Chapainawabganj 100 MW Peaking PP |  | PDB | 12*8.924 | 104 | 86 | 1014657 | Fuel shortage
| Baghabari 200 MW PP (Paramount) |  | IPP | 135*1.6 | 0 | 0 | 0 | Contract Expired
139 | Bagura 113 MW PP (Confidence)-2 |  | IPP | 6*18.55+7.2 | 113 | 113 | 1567104
140 | Confidence Power Bogura Unit-1 113 MW |  | IPP | 6*18.55 | 113 | 113 | 1512864
141 | Sirajgonj 6.55 MW Solar |  | NWPGCL | 1*6 | 6 | 0 | 38100
** | Adani Power Jharkhanda Ltd |  | Imported power | 748*2 | 1496 | 1133 | 26665618
| Sirajganj 68 MW Solar Park |  | IPP | 68 | 0 | 0 | 414750
| Rajshahi Area Total |  |  |  | 3381 | 2209 | 47213900
142 | Barapukuria TPP Unit-1 |  | PDB | 1*125 | 85 | 59 | 1405090
| Barapukuria TPP Unit-2 |  | PDB | 1*125 | 85 | 0 | 0 | Under maint.
143 | Barapukuria 275 MW TPP Unit-3 |  | PDB | 1*275 | 274 | 200 | 4613000 | Machine problem.
144 | Rangpur 20 MW GTPP |  | PDB | 1*20 | 20 | 0 | 0
145 | Saidpur 20 MW GTPP |  | PDB | 1*20 | 20 | 0 | 0
146 | Rangpur 113 MW PP (Confidence) |  | IPP | 9*6.984+7*7.015+3.15*2 | 113 | 110 | 1323868
147 | Sympa Solar Power 8MW |  | IPP | 8 MW | 8 | 0 | 38437
148 | Energypac Power Venture Thakurgaon Ltd. |  | IPP | 115 | 115 | 115 | 1515648
149 | Intraco Solar 30 MW |  | IPP | 1*30 | 30 | 0 | 147977
150 | Teesta Solar Limited |  | BPCL | 16*12.5 | 200 | 0 | 1411880
| Rangpur Area Total |  |  |  | 950 | 484 | 10455900
| Total |  |  |  | 26947 | 15219 | 334807923
| Eastern Grid Total |  |  |  | 16526 | 8272 | 180798090
| Western Grid Total |  |  |  | 10421 | 6947 | 154009833
| National Grid Total |  |  |  | 26947 | 15219 | 334807923
*Data collected from respective power station over telephone.
Executive Engineer
Network Operation Division
Page- 3

## P3
POWER GRID BANGLADESH PLC.
NATIONAL LOAD DESPATCH CENTER
MAXIMUM LOAD SERVED BY DIFFERENT GRID SUB-STATIONS
QF-LDC-09
Date: | 2024-07-18
Zone Total Scenario at Evening Peak Hour (21:00 Hr.)
(a) ENTIRE EASTERN GRID: |  |  | 9239.48 |  | MW | (b) ENTIRE WESTERN GRID: |  |  |  | 4956 | MW
i) Dhaka area |  |  | 5062.28 |  | MW | i) Khulna area |  |  |  | 1892 | MW
ii) Chattogram area |  |  | 1308.2 |  | MW | ii) Barishal area |  |  |  | 477 | MW
iii) Cumilla area |  |  | 1290 |  | MW | iii) Rajshahi area |  |  |  | 1631 | MW
iv) Mymensingh area |  |  | 1039 |  | MW | iv) Rangpur area |  |  |  | 956 | MW
v) Sylhet area |  |  | 540 |  | MW
System Total Demand at Evening Peak Hour (a + b) = | [5 empty] | 14195.48 | MW
Sl No. | Sub-station | Load (MW) | Time | Sl No. | Sub-station | Load (MW) | Time | Sl No. | Sub-station | Load (MW) | Time
1 | AKS | 0 | 00:00 | 67 | Jamalpur | 116 | 21:00 | 133 | Rahim | 34 | 02:00
2 | AKSML | 5 | 16:00 | 68 | Jashore | 153 | 19:30 | 134 | Rajbari | 82 | 23:00
3 | Aftabnagar | 40 | 23:00 | 69 | Jhenaidah | 153 | 19:30 | 135 | Rajendrapur | 84 | 13:00
4 | Agargaon | 110 | 19:30 | 70 | Joydebpur | 171 | 20:00 | 136 | Rajshahi | 149 | 23:00
5 | Agrabad | 94 | 19:30 | 71 | Joypurhat | 66 | 20:00 | 137 | Rajshahi-230 | 83 | 23:00
6 | Amnura | 85 | 22:00 | 72 | Juldah | 26 | 13:00 | 138 | Ramganj | 106 | 18:30
7 | Ashuganj | 87 | 01:00 | 73 | KSRM | 25 | 00:00 | 139 | Rampur | 43 | 00:00
8 | BIPTC | N/A | N/A | 74 | Kabirpur | 257 | 02:00 | 140 | Rangamati | 18 | 19:00
9 | BSRM | 169 | 17:00 | 75 | Kachua | 78 | 15:00 | 141 | Rangpur | 137 | 12:00
10 | Bagerhat | 98 | 22:00 | 76 | Kallyanpur | 123 | 19:30 | 142 | Ruppur | 7.2 | 15:00
11 | Bakulia | 97 | 20:00 | 77 | Kalurghat | 34 | 15:00 | 143 | SSM | 13 | 00:00
12 | Banani | 40 | 00:00 | 78 | Kamrangirchar | 57.06 | 13:00 | 144 | Saidpur | 112 | 20:00
13 | Bangabhaban | 5 | 12:00 | 79 | Kaptai | N/A | N/A | 145 | Satkhira | 140 | 23:00
14 | Barapukuria | 71 | 21:00 | 80 | Kazla | 113 | 12:00 | 146 | Satmasjid | 119 | 19:30
15 | Barguna | 24 | 23:00 | 81 | Keranigonj | 82 | 23:00 | 147 | Savar | 208 | 10:00
16 | Barishal | 118 | 00:00 | 82 | Khagrachori | 36 | 21:00 | 148 | SevenRings | 17.35 | 18:00
17 | Barishal-230 | 110 | 22:00 | 83 | Khulna | 71 | 19:30 | 149 | ShahCement | 12 | 04:00
18 | Baroaulia | 61 | 01:00 | 84 | Khulshi | 184 | 00:00 | 150 | Shahjadpur | 89 | 20:00
19 | Baroirhat | 72 | 23:00 | 85 | Kishoreganj | 126 | 18:30 | 151 | Shahjibazar | 116 | 17:00
20 | Bashundhara | 171 | 00:00 | 86 | Kodda | 257 | 08:00 | 152 | Shahmirpur | 49 | 19:00
21 | BashundharaCement | 7 | 01:00 | 87 | Kulaura | 52 | 19:00 | 153 | Shariatpur | 98 | 22:00
22 | Beanibazar | 70 | 13:00 | 88 | Kurigram | 100 | 19:00 | 154 | Sherpur | 132 | 22:00
23 | Benapole | 76 | 14:00 | 89 | Kushtia | 144 | 00:00 | 155 | Shikalbaha | 33 | 19:00
24 | Bhaluka | 128 | 09:00 | 90 | Lalbag | 84 | 00:00 | 156 | Shikalbaha-230 | N/A | N/A
25 | Bhandaria | 56.5 | 23:00 | 91 | Lalmonirhat | 66 | 21:00 | 157 | Shitalakhya | 87 | 12:00
26 | Bhangura | 40 | 21:00 | 92 | MI_Cement | 14.9 | 12:00 | 158 | Sholosohor | 44 | 15:00
27 | Bheramara(GK) | 72 | 22:00 | 93 | Madanganj | 38 | 13:00 | 159 | Shyampur | 158 | 13:00
28 | Bhulta | 220 | 22:00 | 94 | Madaripur | 124 | 23:00 | 160 | Siddhirganj | 128 | 15:00
29 | Bog-Sherpur | 70 | 20:00 | 95 | Madartek | 87.72 | 00:00 | 161 | Sirajganj | 124 | 21:00
30 | Bogura | 188 | 22:00 | 96 | Madunaghat | 58 | 00:00 | 162 | Sonargaon | 95 | 19:00
31 | Borhanuddin | 86 | 00:00 | 97 | Magura | 70 | 19:30 | 163 | Sreemongol | 77 | 22:00
32 | Brahmanbaria | 166 | 19:00 | 98 | Mahasthangarh | 86 | 22:00 | 164 | Sreepur | 103 | 19:00
33 | Cantonment | 136 | 19:30 | 99 | Manikganj | 119 | 22:00 | 165 | Srinagar | 50.7 | 21:00
34 | Chandpur | 67 | 20:00 | 100 | Maniknagar | 70 | 21:00 | 166 | Sunamganj | 52 | 06:00
35 | Chandraghona | 38 | 19:30 | 101 | Matarbari | 51 | 21:00 | 167 | Sylhet | 44 | 04:00
36 | Chapai | 83 | 21:00 | 102 | Matuail | 78 | 15:00 | 168 | Sylhet-132 | 129 | 17:00
37 | Charsaidpur | 41 | 08:00 | 103 | Millgate | 130 | 15:00 | 169 | TK | 35 | 21:00
38 | Chauddagram | 74 | 19:00 | 104 | Mirpur | 161 | 19:30 | 170 | Tangail | 197 | 23:00
39 | Chhatak | 35 | 14:00 | 105 | Mirsorai | 7 | 00:00 | 171 | Thakurgaon | 113 | 20:00
40 | Chowmuhani | 221 | 19:00 | 106 | Mirzapur | 38 | 21:00 | 172 | Tongi | 115 | 11:00
41 | Chuadanga | 116 | 21:00 | 107 | Mithapukur | 68 | 18:30 | 173 | Ullahpara | 28 | 21:00
42 | Coxsbazar | 133 | 19:30 | 108 | Modern | 0 | 00:00 | 174 | Ullon | 61 | 01:00
43 | Cumilla(N) | 168 | 05:00 | 109 | Mogbazar | 110.3 | 00:00 | 175 | Uttara | 82 | 19:30
44 | Cumilla(S) | 203 | 19:00 | 110 | Mongla | 41 | 01:00 | 176 | UttaraNew | 69 | 23:00
45 | Daudkandi | 142 | 21:00 | 111 | Motijheel | 39 | 19:00 | 177 | Zigatola | 100 | 19:30
46 | Dhaka | 24 | 12:00 | 112 | Munshiganj | 112 | 19:30
47 | Dhamrai | 136 | 18:30 | 113 | Mymensingh | 231 | 01:00
48 | Dhanmondi | 124 | 12:00 | 114 | Naogaon | 149 | 21:00
49 | Dohazari | 106 | 21:00 | 115 | Narail | 63 | 23:00
50 | Faridpur | 178 | 22:00 | 116 | Narinda | 60 | 13:00
51 | Fatullah | 90 | 12:00 | 117 | Narshingdi | 164 | 11:00
52 | Fenchuganj | 42 | 05:00 | 118 | Natore | 154 | 20:00
53 | Feni | 124 | 19:00 | 119 | Nawabganj | 53 | 21:00
54 | GPH | 2 | 01:00 | 120 | Netrakona | 103 | 20:00
55 | Ghatail | 44 | 00:00 | 121 | New | 54.1 | 12:00
56 | Ghorashal | 48 | 07:00 | 122 | Niamatpur | 97 | 21:00
57 | Goalpara | 36 | 23:00 | 123 | Noapara | 50 | 19:30
58 | Gollamari | 88 | 13:00 | 124 | PHP | 8 | 00:00

## Voltage
e
MAXIMUM & MINIMUM VOLTAGES OF DIFFERENT GRID SUB-STATIONS:
| Date: | 2024-07-18 | [7 empty] | QF-LDC-10
| Sub-Station | Max Voltage | Hour | Min | Hour | Sub-Station | Maxm | Hour | Min | Hour
|  |  |  | Voltage |  |  | Voltage |  | Voltage
| 400 KV | KV | Hour | KV | Hour | 400 KV | KV | Hour | KV | Hour
| Aminbazar | 385 | 07:00 | 372 | 21:00 | Kaliakoir | 369 | 18:30 | 360 | 17:00
| Ashuganj | 408 | 7:00 | 380 | 18:00 | Madunaghat_I | 400 | 17:00 | 386 | 9:00
| Bhulta | 396 | 03:00 | 384 | 15:00 | Meghnaghat | 381 | 03:00 | 370 | 12:00
| Bibiana | 396 | 19:30 | 387 | 12:00 | Payra | 408 | 08:00 | 401 | 21:00
| BIPTC | 403 | 06:00 | 393 | 00:00 | Rahanpur | 405 | 18:30 | 396 | 21:00
| Bogura | 398 | 19:00 | 384 | 22:00 | Rampal | 400 | 08:00 | 389 | 21:00
| Gopalganj | 395 | 07:00 | 383 | 23:00
| 230 KV | KV |  | KV |  | 230 KV | KV |  | KV
| Agargaon | 227 | 03:00 | 218 | 15:00 | Haripur | 229 | 08:00 | 222 | 12:00
| AKSML | 237 | 03:00 | 230 | 22:00 | Hasnabad | 229 | 05:00 | 222 | 02:00
| Aminbazar | 228 | 05:00 | 218 | 13:00 | Hathazari | 237 | 03:00 | 230 | 13:00
| Ashuganj | 232 | 05:00 | 227 | 15:00 | Ishurdi | 234 | 18:30 | 225 | 21:00
| Ashuganj-400 | 233 | 6:00 | 222 | 13:00 | Jhenaidah | 225 | 18:00 | 214 | 19:30
| Baghabari | 230 | 09:00 | 222 | 20:00 | Kaliakoir | 228 | 03:00 | 222 | 17:00
| Barapukuria | 219 | 14:00 | 209 | 22:00 | Keranigonj | 227 | 03:00 | 218 | 15:00
| Barapukuria-230 | 219 | 14:00 | 209 | 22:00 | Khulna(S) | 230 | 18:30 | 219 | 22:00
| Barishal | 235 | 18:00 | 223 | 22:00 | Madunaghat_I | 234 | 13:00 | 222 | 10:00
| Bheramara | 232 | 18:30 | 222 | 21:00 | Maniknagar | 229 | 04:00 | 221 | 15:00
| Bhulta | 231 | 04:00 | 223 | 15:00 | Meghnaghat | 237 | 03:00 | 230 | 14:00
| Bibiana | 228 | 19:30 | 222 | 14:00 | Meghnaghat-400 | 233 | 05:00 | 225 | 12:00
| BIPTC | 233 | 08:00 | 223 | 21:00 | Mirsorai | 233 | 08:00 | 225 | 15:00
| Bogura | 224 | 10:00 | 217 | 22:00 | Rajshahi | 232 | 08:00 | 222 | 22:00
| Bogura-400 | 225 | 10:00 | 218 | 21:00 | Rampal | 229 | 18:30 | 219 | 21:00
| Borhanuddin | 238 | 10:00 | 232 | 21:00 | Rampur | N/A | N/A | N/A | N/A
| BSRM | 232 | 03:00 | 226 | 15:00 | Rampura | 229 | 04:00 | 222 | 12:00
| Cumilla(N) | 227 | 01:00 | 222 | 12:00 | Shikalbaha | 236 | 00:00 | 230 | 16:00
| Faridpur | 233 | 07:00 | 223 | 23:00 | Shyampur | 229 | 04:00 | 221 | 15:00
| Fenchuganj | 230 | 07:00 | 226 | 11:00 | Siddhirganj | 231 | 04:00 | 223 | 11:00
| Ghorashal | 230 | 00:00 | 230 | 00:00 | Sirajgonj | 236 | 10:00 | 228 | 22:00
| Ghorashal-230 | 228 | 06:00 | 220 | 15:00 | Sreepur | 230 | 08:00 | 222 | 21:00
| Gopalganj | 233 | 07:00 | 225 | 23:00 | Tongi | 226 | 05:00 | 219 | 15:00
| GPH | 235 | 04:00 | 230 | 11:00
| 132 KV | KV |  | KV |  | 132 KV | KV |  | KV
| Aftabnagar | 134 | 06:00 | 130 | 00:00 | Kushtia | 135 | 08:00 | 128 | 21:00
| Agargaon | 132 | 07:00 | 125 | 15:00 | Lalbag | 132 | 03:00 | 127 | 12:00
| Agrabad | 134 | 00:00 | 130 | 10:00 | Lalmonirhat | 126 | 14:00 | 112 | 21:00
| AKS | 133 | 04:00 | 129 | 09:00 | Madanganj | 132 | 05:00 | 126 | 12:00
| Aminbazar | 137 | 04:00 | 127 | 15:00 | Madaripur | 132 | 09:00 | 126 | 21:00
| Amnura | 138 | 01:00 | 122 | 22:00 | Madartek | 134 | 05:00 | 129 | 11:00
| Ashuganj | 135 | 00:00 | 134 | 01:00 | Madunaghat | 136 | 05:00 | 131 | 16:00
| Bagerhat | 132 | 18:00 | 121 | 23:00 | Magura | 136 | 10:00 | 125 | 22:00
| Bakulia | 135 | 05:00 | 131 | 11:00 | Mahasthangarh | 128 | 10:00 | 122 | 21:00
| Banani | 134 | 06:00 | 130 | 00:00 | Manikganj | 126 | 19:30 | 118 | 12:00
| Bangabhaban | 129 | 01:00 | 124 | 12:00 | Maniknagar | 129 | 05:00 | 123 | 15:00
| Barapukuria | 131 | 14:00 | 121 | 22:00 | Matarbari | 126 | 07:00 | 115 | 22:00
| Barguna | 132 | 18:00 | 125 | 23:00 | Matuail | 130 | 03:00 | 125.5 | 15:00
| Barishal | 137 | 18:30 | 130 | 23:00 | Millgate | 131 | 05:00 | 124 | 12:00
| Barishal-230 | 138 | 10:00 | 131 | 21:00 | Mirpur | 135 | 02:00 | 128 | 21:00
| Baroaulia | 137 | 06:00 | 132 | 13:00 | Mirzapur | 127 | 18:30 | 120 | 12:00
| Baroirhat | 128 | 20:00 | 122 | 12:00 | Mithapukur | 126 | 14:00 | 117 | 04:00
| Bashundhara | 134 | 08:00 | 124 | 17:00 | MI_Cement | 132 | 03:00 | 126 | 15:00
| BashundharaCement | 132 | 05:00 | 126 | 12:00 | Modern | 135 | 05:00 | 130 | 15:00
| Beanibazar | 123 | 09:00 | 116 | 14:00 | Mogbazar | 135 | 05:00 | 122 | 19:00
| Benapole | 133 | 18:00 | 122 | 23:00 | Mongla | 132 | 18:00 | 121 | 00:00
| Bhaluka | 126 | 07:00 | 120 | 01:00 | Motijheel | 130 | 07:00 | 124 | 12:00
| Bhandaria | 134 | 11:00 | 120 | 23:00 | Munshiganj | 132 | 03:00 | 126 | 12:00
| Bhangura | 135 | 07:00 | 129 | 21:00 | Mymensingh | 133 | 18:30 | 111 | 08:00
| Bheramara | 135 | 18:30 | 130 | 21:00 | Naogaon | 127 | 18:30 | 117 | 22:00
| Bheramara(GK) | 135 | 10:00 | 130 | 00:00 | Narail | 137 | 18:00 | 127 | 19:30
| Bhulta | 123 | 07:00 | 117 | 15:00 | Narinda | 129 | 05:00 | 123 | 15:00
| Bog-Sherpur | 131 | 10:00 | 124 | 22:00 | Narshingdi | 122 | 04:00 | 116 | 12:00
| Bogura | 131 | 10:00 | 126 | 03:00 | Natore | 132 | 18:30 | 126 | 21:00
| Bogura-230 | 132 | 10:00 | 126 | 22:00 | Nawabganj | 132 | 04:00 | 126 | 21:00
| Brahmanbaria | 125 | 01:00 | 120 | 17:00 | Netrakona | 133 | 18:30 | 119 | 01:00
| Cantonment | 132 | 07:00 | 124 | 15:00 | New | 131 | 05:00 | 126 | 12:00
| Chandpur | 130 | 18:30 | 119 | 15:00 | Niamatpur | 134 | 18:00 | 129 | 22:00
| Chandraghona | 137 | 05:00 | 133 | 12:00 | Noapara | 135 | 18:00 | 126 | 19:30
| Chapai | 131 | 14:00 | 125 | 22:00 | Pabna | 133 | 08:00 | 127 | 21:00
| Charsaidpur | 132 | 04:00 | 126 | 16:00 | Palashbari | 125 | 18:30 | 116 | 22:00
| Chauddagram | 128 | 00:00 | 120 | 15:00 | Panchagarh | 133 | 19:00 | 113 | 01:00
| Chhatak | 123 | 16:00 | 120 | 11:00 | Patuakhali | 133 | 10:00 | 126 | 01:00
| Chowmuhani | 125 | 00:00 | 113 | 15:00 | Payra | 134 | 18:30 | 129 | 23:00
| Chuadanga | 130 | 07:00 | 117 | 21:00 | PHP | 127 | 00:00 | 119 | 15:00
| Coxsbazar | 125 | 05:00 | 115 | 20:00 | Postogola | 134 | 04:00 | 129 | 11:00
| Cumilla(N) | 131 | 18:30 | 126 | 15:00 | Purbachal | 135 | 18:30 | 124 | 12:00
| Cumilla(S) | 130 | 05:00 | 123 | 15:00 | Purbasadipur | 126 | 19:00 | 110 | 01:00
| Daudkandi | 127 | 01:00 | 122 | 14:00 | Rahanpur | 136 | 14:00 | 132 | 21:00
| Dhaka | 133 | 02:00 | 124 | 15:00 | Rahim | 130 | 03:00 | 126 | 00:00
| Dhamrai | 129 | 02:00 | 124 | 12:00 | Rajbari | 131 | 18:30 | 125 | 21:00
| Dhanmondi | 133.5 | 03:00 | 125 | 12:00 | Rajendrapur | 128 | 19:00 | 119 | 12:00
| Dohazari | 131 | 18:00 | 125 | 12:00 | Rajshahi | 132 | 08:00 | 127 | 21:00
| Faridpur | 130 | 05:00 | 125 | 23:00 | Rajshahi-230 | 134 | 08:00 | 118 | 22:00
| Fatullah | 133 | 04:00 | 127 | 12:00 | Ramganj | 126 | 23:00 | 115 | 15:00
| Fenchuganj | 128 | 07:00 | 125 | 14:00 | Rampur | 134 | 05:00 | 130 | 11:00
| Feni | 125 | 00:00 | 119 | 15:00 | Rampura | 134 | 05:00 | 128 | 12:00
| Ghatail | 127 | 18:30 | 120 | 12:00 | Rangamati | 136 | 06:00 | 131 | 14:00
| Ghorashal | 135 | 06:00 | 130 | 00:00 | Rangpur | 127 | 15:00 | 114 | 21:00
| Goalpara | 137 | 08:00 | 129 | 22:00 | Ruppur | 136 | 02:00 | 130 | 21:00
| Gollamari | 136 | 18:00 | 128 | 22:00 | Saidpur | 126 | 14:00 | 113 | 03:00
| Gopalganj | 132 | 09:00 | 126 | 19:30 | Satkhira | 133 | 18:00 | 120 | 22:00
| Gopalganj-400 | 133 | 18:30 | 128 | 21:00 | Satmasjid | 131 | 03:00 | 124 | 15:00
| Gulshan | 133 | 04:00 | 129 | 00:00 | Savar | 135 | 01:00 | 128 | 21:00
| Halishahar | 135 | 02:00 | 130 | 13:00 | SevenRings | 135 | 07:00 | 131 | 12:00
| Haripur | 130 | 01:00 | 126 | 12:00 | ShahCement | 132 | 04:00 | 126 | 16:00
| HaripurSBU | 130 | 03:00 | 126 | 12:00 | Shahjadpur | 138 | 10:00 | 132 | 21:00
| Hasnabad | 133 | 05:00 | 129 | 12:00 | Shahjibazar | 123 | 10:00 | 119 | 17:00
| Hathazari | 138 | 03:00 | 134 | 13:00 | Shahmirpur | 135 | 00:00 | 132 | 11:00
| Ishurdi | 136 | 07:00 | 130 | 22:00 | Shariatpur | 132 | 10:00 | 124 | 22:00
| Jaldhaka | 125 | 14:00 | 109 | 22:00 | Sherpur | 138 | 18:30 | 121 | 02:00
| Jamalpur | 139 | 18:30 | 124 | 02:00 | Shikalbaha | 124 | 00:00 | 120 | 11:00
| Jashore | 134 | 10:00 | 124 | 19:30 | Shikalbaha-230 | 137 | 06:00 | 131 | 16:00
| Jhenaidah | 138 | 08:00 | 128 | 19:30 | Shitalakhya | 132 | 03:00 | 126 | 15:00
| Jhenaidah-230 | 137 | 08:00 | 128 | 21:00 | Sholosohor | 135 | 05:00 | 131 | 11:00
| Joydebpur | 132 | 19:30 | 123 | 12:00 | Shyampur | 131 | 05:00 | 127 | 11:00
| Joypurhat | 125 | 18:30 | 114 | 22:00 | Shyampur-230 | 132 | 02:00 | 127 | 12:00
| Juldah | 135 | 00:00 | 133 | 08:00 | Siddhirganj | 131 | 02:00 | 126 | 15:00
| Kabirpur | 129 | 19:00 | 123 | 06:00 | Sirajganj | 131 | 15:00 | 124 | 21:00
| Kachua | 128 | 00:00 | 120 | 14:00 | Sonargaon | 129 | 03:00 | 122 | 12:00
| Kaliakoir | 131 | 02:00 | 124 | 18:00 | Sreemongol | 124 | 19:30 | 121 | 11:00
| Kallyanpur | 130 | 03:00 | 125 | 13:00 | Sreepur | 130 | 08:00 | 124 | 21:00
| Kalurghat | 136 | 05:00 | 131 | 13:00 | Srinagar | 132 | 05:00 | 126 | 15:00
| Kamrangirchar | 133 | 06:00 | 123 | 21:00 | SSM | 140 | 01:00 | 131 | 16:00
| Kaptai | 135 | 7:00 | 131 | 18:00 | Sunamganj | 122 | 16:00 | 117 | 06:00
| Kazla | 129 | 03:00 | 123 | 12:00 | Sylhet | 124 | 07:00 | 123 | 00:00
| Keranigonj | 133 | 07:00 | 127 | 15:00 | Sylhet-132 | 125 | 08:00 | 123 | 13:00
| Khagrachori | 134 | 05:00 | 130 | 00:00 | Tangail | 127 | 18:30 | 118 | 12:00
| Khulna | 135 | 18:00 | 127 | 19:30 | Thakurgaon | 131 | 19:00 | 110 | 01:00
| Khulna(S) | 136 | 18:00 | 128 | 22:00 | TK | 135 | 00:00 | 132 | 12:00
| Khulshi | 133 | 02:00 | 129 | 13:00 | Tongi | 132 | 02:00 | 127 | 11:00
| Kishoreganj | 129 | 10:00 | 122 | 19:00 | Ullahpara | 134 | 02:00 | 123 | 13:00
| Kodda | 129 | 07:00 | 119 | 12:00 | Ullon | 135 | 04:00 | 129 | 12:00
| KSRM | 137 | 06:00 | 131 | 14:00 | Uttara | 135 | 06:00 | 129 | 12:00
| Kulaura | 127 | 09:00 | 124 | 00:00 | UttaraNew | 134 | 02:00 | 128 | 15:00
| Kurigram | 124 | 14:00 | 111 | 22:00 | Zigatola | 133 | 07:00 | 127 | 13:00

## L-Curve
Date | 2024-07-18
.
TIME | E-W INT.(Export) | EAST GRID | WEST GRID | TOTAL |  |  | DAILY LOAD CURVE
0:00 | 824 | 7782 | 6702 | 14484 |  |  |  | QF-LDC-11
0:30 | 824 | 7751 | 6485 | 14236 | Date: | 2024-07-18
1:00 | 824 | 7720 | 6268 | 13988
1:30 | 791 | 7666.5 | 6249.5 | 13916
2:00 | 758 | 7613 | 6231 | 13844
2:30 | 754 | 7553 | 6228.5 | 13781.5 | [5 empty] | Gen. at Eve. Peak | 15219 | 15219 MW (21:00 )
3:00 | 750 | 7493 | 6226 | 13719 | [6 empty] | 21:00
3:30 | 745 | 7426.5 | 6217.5 | 13644 | [5 empty] | Gen. at Day Peak | 13404 | 13404 MW (11:00 )
4:00 | 740 | 7360 | 6209 | 13569 | [6 empty] | 11:00
4:30 | 744 | 7358 | 6198.5 | 13556.5 | [5 empty] | Highest Generation | 15219
5:00 | 748 | 7356 | 6188 | 13544 | [6 empty] | 21:00
5:30 | 757 | 7213.5 | 6109 | 13322.5
6:00 | 766 | 7071 | 6030 | 13101
6:30 | 730 | 7068.5 | 6021 | 13089.5
7:00 | 694 | 7066 | 6012 | 13078
7:30 | 785 | 7062.5 | 6029.5 | 13092
8:00 | 876 | 7059 | 6047 | 13106
8:30 | 961 | 7099.5 | 6130 | 13229.5
9:00 | 1046 | 7140 | 6213 | 13353
9:30 | 1078 | 7147 | 6129 | 13276
10:00 | 1110 | 7154 | 6045 | 13199
10:30 | 1116 | 7233.5 | 6068 | 13301.5
11:00 | 1122 | 7313 | 6091 | 13404
11:30 | 1220 | 7240 | 6141.5 | 13381.5
12:00 | 1318 | 7167 | 6192 | 13359
12:30 | 1269 | 7281.5 | 6208.5 | 13490
13:00 | 1220 | 7396 | 6225 | 13621
13:30 | 1192 | 7401 | 6306.5 | 13707.5
14:00 | 1164 | 7406 | 6388 | 13794
14:30 | 1218 | 7466 | 6386 | 13852
15:00 | 1272 | 7526 | 6384 | 13910
15:30 | 1296 | 7470 | 6397.5 | 13867.5
16:00 | 1320 | 7414 | 6411 | 13825
16:30 | 1337 | 7431.5 | 6347 | 13778.5
17:00 | 1354 | 7449 | 6283 | 13732
17:30 | 1296 | 7432 | 6033.5 | 13465.5
18:00 | 1238 | 7415 | 5784 | 13199
18:30 | 1225 | 7666 | 5998.5 | 13664.5
19:00 | 1212 | 7917 | 6213 | 14130
19:30 | 780 | 8185 | 6688 | 14873
20:00 | 712 | 8102 | 6776 | 14878 |  |  |  | Executive Engineer
20:30 | 663 | 8187 | 6861.5 | 15048.5 |  |  |  | Network Operation Division
21:00 | 614 | 8272 | 6947 | 15219
21:30 | 635 | 8171.5 | 6912.5 | 15084
22:00 | 656 | 8071 | 6878 | 14949 |  |  |  |  | Page 6 of 7
22:30 | 733 | 8029.5 | 6844 | 14873.5
23:00 | 810 | 7988 | 6810 | 14798
23:30 | 817 | 7885 | 6756 | 14641
24:00 | 824 | 7782 | 6702 | 14484
15219 MW (21:00 )
13404 MW (11:00 )

## En-Curve
DAILY ENERGY CURVE
Date | 2024-07-18 |  | Energy |  | 334807923
[15 empty] | 2024-07-18 | [5 empty] | QF-LDC-12
TIME | GAS | HVDC | P.GEN(GAS). | P.GEN(HSD) | P.GEN(HFO). | COAL | HYDRO | G.GEN(HSD) | G.GEN(HFO) | TRIPURA | SOLAR | WIND | SHORTAGE
0:00 | 3290 | 843 | 1897 | 0 | 1970 | 5597 | 200 | 0 | 556 | 98 | 0 | 33 | 970.28
0:30 | 3321 | 879.5 | 1928.5 | 0 | 1750 | 5583.5 | 200 | 0 | 461 | 96 | 0 | 16.5 | 1135.64 |  |  | Date: | 44029
1:00 | 3352 | 916 | 1960 | 0 | 1530 | 5570 | 200 | 0 | 366 | 94 | 0 | 0 | 1301
1:30 | 3321.5 | 916 | 1952 | 0 | 1524 | 5570.5 | 200 | 0 | 340 | 92 | 0 | 0 | 1297.99 | [9 empty] | Total Energy | 334.8079 | 334.8079 | Total Energy Gen 334.808 MKWHr Energy Not Served 24.401 MKWHr Energy Requirement 359.208 MKWHr
2:00 | 3291 | 916 | 1944 | 0 | 1518 | 5571 | 200 | 0 | 314 | 90 | 0 | 0 | 1294.98 | [9 empty] | Energy not Served | 24.4006 | 24.4006
2:30 | 3294 | 915.5 | 1943.5 | 0 | 1487 | 5570.5 | 200 | 0 | 278.5 | 92 | 0 | 0.5 | 1211.4175 | [9 empty] | Energy Requirement | 359.2085 | 359.2085
3:00 | 3297 | 915 | 1943 | 0 | 1456 | 5570 | 200 | 0 | 243 | 94 | 0 | 1 | 1127.855
3:30 | 3296.5 | 916 | 1931.5 | 0 | 1457 | 5519 | 200 | 0 | 226 | 93 | 0 | 5 | 1080.105 | [8 empty] | Shortage
4:00 | 3296 | 917 | 1920 | 0 | 1458 | 5468 | 200 | 0 | 209 | 92 | 0 | 9 | 1032.355
4:30 | 3298 | 916.5 | 1927 | 0 | 1454.5 | 5472 | 200 | 0 | 192 | 92 | 0 | 4.5 | 1020.4175
5:00 | 3300 | 916 | 1934 | 0 | 1451 | 5476 | 200 | 0 | 175 | 92 | 0 | 0 | 1008.48
5:30 | 3304.5 | 916.5 | 1874 | 0 | 1314.5 | 5467 | 200 | 0 | 149.5 | 90 | 6.5 | 0 | 933.5125
6:00 | 3309 | 917 | 1814 | 0 | 1178 | 5458 | 200 | 0 | 124 | 88 | 13 | 0 | 858.545
6:30 | 3300.5 | 916.5 | 1842.5 | 0 | 1171 | 5416 | 200 | 0 | 124 | 84 | 35 | 0 | 797.9025 | [7 empty] | Coal
7:00 | 3292 | 916 | 1871 | 0 | 1164 | 5374 | 200 | 0 | 124 | 80 | 57 | 0 | 737.26
7:30 | 3285.5 | 916 | 1849 | 0 | 1161 | 5362.5 | 200 | 0 | 124 | 86 | 108 | 0 | 733.44 | [6 empty] | Oil
8:00 | 3279 | 916 | 1827 | 0 | 1158 | 5351 | 200 | 0 | 124 | 92 | 159 | 0 | 729.62
8:30 | 3290.5 | 915.5 | 1846 | 0 | 1187 | 5307 | 200 | 0 | 124 | 92 | 267.5 | 0 | 793.1275
9:00 | 3302 | 915 | 1865 | 0 | 1216 | 5263 | 200 | 0 | 124 | 92 | 376 | 0 | 856.635
9:30 | 3281 | 915.5 | 1870 | 0 | 1241 | 5162 | 200 | 0 | 116.5 | 93 | 396.5 | 0.5 | 977.92
10:00 | 3260 | 916 | 1875 | 0 | 1266 | 5061 | 200 | 0 | 109 | 94 | 417 | 1 | 1099.205
10:30 | 3252.5 | 916.5 | 1894.5 | 0 | 1294 | 5091.5 | 199 | 0 | 136.5 | 94 | 421 | 2 | 1120.6925
11:00 | 3245 | 917 | 1914 | 0 | 1322 | 5122 | 198 | 0 | 164 | 94 | 425 | 3 | 1142.18
11:30 | 3245.5 | 916 | 1890.5 | 0 | 1317 | 5053 | 197.5 | 0 | 186 | 96 | 475.5 | 4.5 | 1211.4175
12:00 | 3246 | 915 | 1867 | 0 | 1312 | 4984 | 197 | 0 | 208 | 98 | 526 | 6 | 1280.655
12:30 | 3241.5 | 915.5 | 1893 | 0 | 1387 | 4961.5 | 197 | 0 | 267 | 99 | 521 | 7.5 | 1263.9425
13:00 | 3237 | 916 | 1919 | 0 | 1462 | 4939 | 197 | 0 | 326 | 100 | 516 | 9 | 1247.23
13:30 | 3237 | 916 | 1919 | 0 | 1462 | 4939 | 197 | 0 | 326 | 100 | 516 | 9 | 1247.23
14:00 | 3237 | 916 | 1919 | 0 | 1462 | 4939 | 197 | 0 | 326 | 100 | 516 | 9 | 1247.23
14:30 | 3252.5 | 916 | 1894.5 | 0 | 1557 | 4995 | 197 | 0 | 401.5 | 103 | 424.5 | 24.5 | 1287.34
15:00 | 3268 | 916 | 1870 | 0 | 1652 | 5051 | 197 | 0 | 477 | 106 | 333 | 40 | 1327.45
15:30 | 3272.5 | 915.5 | 1879.5 | 0 | 1608 | 5077.5 | 197 | 0 | 478.5 | 106 | 297 | 36 | 1320.2875
16:00 | 3277 | 915 | 1889 | 0 | 1564 | 5104 | 197 | 0 | 480 | 106 | 261 | 32 | 1313.125
16:30 | 3275.5 | 915.5 | 1864.5 | 0 | 1617.5 | 5092 | 197 | 0 | 462.5 | 104 | 212.5 | 37.5 | 1292.115
17:00 | 3274 | 916 | 1840 | 0 | 1671 | 5080 | 197 | 0 | 445 | 102 | 164 | 43 | 1271.105
17:30 | 3251 | 916.5 | 1746.5 | 0 | 1708 | 4944 | 197 | 0 | 451.5 | 97 | 103.5 | 50.5 | 1113.53
18:00 | 3228 | 917 | 1653 | 0 | 1745 | 4808 | 197 | 0 | 458 | 92 | 43 | 58 | 955.955
18:30 | 3275 | 916.5 | 1767 | 0 | 1983 | 4828 | 197 | 0 | 527.5 | 99 | 21.5 | 50 | 988.9025
19:00 | 3322 | 916 | 1881 | 0 | 2221 | 4848 | 197 | 0 | 597 | 106 | 0 | 42 | 1021.85
19:30 | 3337 | 916 | 1767 | 0 | 2499 | 5366 | 200 | 0 | 652 | 102 | 0 | 34 | 951.18
20:00 | 3279 | 915 | 1813 | 0 | 2509 | 5373 | 200 | 0 | 671 | 96 | 0 | 22 | 880.51
20:30 | 3296 | 879.5 | 1873.5 | 0 | 2534.5 | 5487.5 | 200 | 0 | 658.5 | 98 | 0 | 21 | 765.255
21:00 | 3313 | 844 | 1934 | 0 | 2560 | 5602 | 200 | 0 | 646 | 100 | 0 | 20 | 650
21:30 | 3297.5 | 844 | 1899.5 | 0 | 2511 | 5577 | 200 | 0 | 628.5 | 100 | 0 | 26.5 | 731.3525
22:00 | 3282 | 844 | 1865 | 0 | 2462 | 5552 | 200 | 0 | 611 | 100 | 0 | 33 | 812.705
22:30 | 3288 | 844.5 | 1886 | 0 | 2335 | 5579.5 | 200 | 0 | 604 | 101 | 0 | 35.5 | 789.3075
23:00 | 3294 | 845 | 1907 | 0 | 2208 | 5607 | 200 | 0 | 597 | 102 | 0 | 38 | 765.91
23:30 | 3292 | 844 | 1902 | 0 | 2089 | 5602 | 200 | 0 | 576.5 | 100 | 0 | 35.5 | 868.095 |  |  | Max Temp. in Dhaka |  | 35.4°C
24:00 | 3290 | 843 | 1897 | 0 | 1970 | 5597 | 200 | 0 | 556 | 98 | 0 | 33 | 970.28
Executive Engineer
Network Operation Division
Page 5 of 7
GAS
Oil
HVDC
COAL
HYDRO
SOLAR
Total Energy Gen 334.808 MKWHr Energy Not Served 24.401 MKWHr Energy Requirement 359.208 MKWHr
Shortage
Note on W13: Author:

## Generation
2024-07-18
Si No | Unit | 1:00 | 2:00 | 3:00 | 4:00 | 5:00 | 6:00 | 7:00 | 8:00 | 9:00 | 10:00 | 11:00 | 12:00 | 13:00 | 14:00 | 15:00 | 16:00 | 17:00 | 18:00 | 18:30 | 19:00 | 19:30 | 20:00 | 21:00 | 22:00 | 23:00 | 24:00 | KWH
1 | Karnaphuli Hydro PP Unit-1, 2 & 3 | 120 | 120 | 120 | 120 | 120 | 120 | 120 | 120 | 120 | 120 | 118 | 117 | 117 | 117 | 117 | 117 | 117 | 117 |  | 117 | 120 | 120 | 120 | 120 | 120 | 120 | 2880387
2 | Karnaphuli Hydro PP Unit-4 & 5 | 80 | 80 | 80 | 80 | 80 | 80 | 80 | 80 | 80 | 80 | 80 | 80 | 80 | 80 | 80 | 80 | 80 | 80 |  | 80 | 80 | 80 | 80 | 80 | 80 | 80 | 1936000
3 | Chattogram TPP-1
4 | Chattogram TPP-2
5 | Raozan 25 MW PP | [17 empty] | 2 |  | 8 | 8 | 8 | 8 | 8 |  |  | 36894
| Teknaf 20MW PP (Solartech) | [5 empty] | 1 | 5 | 10 | 14 | 18 | 16 | 20 | 20 | 11 | 16 | 10 | 6 | 1 | [8 empty] | 134055
6 | Sikalbaha 225MW CCPP (Gas) | 219 | 219 | 219 | 219 | 219 | 219 | 218 | 218 | 217 | 212 | 212 | 211 | 212 | 214 | 215 | 214 | 214 | 216 |  | 219 | 221 | 222 | 222 | 222 | 222 | 222 | 5167072
7 | Sikalbaha 225MW CCPP(Oil)
8
9 | Sikalbaha 150MW GTPP
10 | Sikalbaha 150MW GTPP(Oil)
| Dohazari -Kalaish 100 MW Peaking | 68 | 54 | 51 | 51 | 51 | [7 empty] | 17 | 17 | 17 | 17 | 17 | 17 |  | 77 | 68 | 68 | 68 | 68 | 68 | 68 | 764824
12 | Hathazari 100 MW peaking PP | 54 | 54 | 54 | 54 | 47 | 47 | 47 | 47 | 47 | 47 | 47 | 46 | 52 | 58 | 58 | 58 | 58 | 58 |  | 58 | 58 | 62 | 73 | 75 | 75 | 61 | 1328784
| Sikalbaha 105 MW PP (Baraka Sikalbaha) | 17 | 17 | 17 | 17 | 17 | 17 | 17 | 17 | 17 | 17 | 17 | 17 | 17 | 17 | 17 | 17 | 17 | 17 |  | 17 | 34 | 34 | 34 | 34 | 34 | 34 | 509345
Daudkandi 200 MW PP (B.Trac)
14 | Titas 50 MW Peaking PP | 29 | 29 | 29 | 29 | 29 | 29 | 29 | 29 | 29 | 29 | 29 |  | 8 | 20 | 21 | 29 | 29 | 29 |  | 34 | 35 | 35 | 35 | 35 | 35 | 35 | 669712
15 | 210 MW Siddhirgonj TPP
16 | Siddhirgonj 2*120 MW GTPP | 40 | [25 empty] | 85000
17 | Siddhirganj 335 MW CCPP
18 | Kodda 300 MW PP Unit-2 (Summit) | 47 | 47 | 47 | 47 | 47 | 40 | 47 | 47 | 56 | 90 | 97 | 97 | 97 | 87 | 67 | 47 | 47 | 100 |  | 148 | 147 | 145 | 148 | 148 | 148 | 77 | 1987200
19 | Ashuganj 195 MW PP (APSCL-United) | [26 empty] | 0
20 | Ghorasal TPP (Unit-1&2)
21 | Ghorasal Repowered CCPP:Unit-3 (GT
22 | Ghorasal Repowered CCPP Unit-4
23 | Ghorasal TPP Unit-5
24 | Ghorasal 6
25 | Ghorasal 365 MW CCPP Unit-7
26 | SS Power I | 1050 | 1050 | 1050 | 950 | 951 | 930 | 903 | 903 | 866 | 850 | 900 | 900 | 950 | 1101 | 1131 | 1131 | 1131 | 1040 |  | 1034 | 1135 | 1149 | 1224 | 1222 | 1222 | 1219 | 24878179
28 | Ashuganj TPP Unit- 3
29 | Ashuganj TPP Unit- 4
30 | Ashuganj TPP Unit- 5
32 | Ashuganj 50 MW PP
33 | Ashuganj 225 MW CCPP | 199 | 205 | 210 | 211 | 211 | 212 | 196 | 189 | 200 | 201 | 208 | 206 | 200 | 190 | 199 | 207 | 208 | 209 |  | 208 | 199 | 194 | 194 | 195 | 196 | 201 | 4886000
34 | Ashuganj 450 MW CCPP(South) | 240 | 240 | 240 | 240 | 240 | 240 | 240 | 240 | 240 | 240 | 240 | 240 | 240 | 240 | 240 | 240 | 240 | 240 |  | 240 | 240 | 240 | 240 | 240 | 240 | 240 | 5908000
| Ashuganj 450 MW CCPP(North) | 280 | 280 | 280 | 280 | 280 | 280 | 280 | 280 | 280 | 280 | 280 | 280 | 280 | 280 | 280 | 280 | 280 | 280 |  | 300 | 300 | 300 | 300 | 280 | 280 | 280 | 7249900
| Ashuganj 420 MW CCPP(East) | 230 | 230 | 230 | 230 | 230 | 230 | 230 | 220 | 230 | 230 | 230 | 230 | 230 | 230 | 230 | 230 | 230 | 230 |  | 230 | 240 | 230 | 230 | 230 | 230 | 230 | 5662000
35 | Ashuganj 55 MW PP (Precision) | 5 | 5 | 5 | 5 | 5 | 5 | 5 | 5 | 5 | 5 | 5 | 5 | 5 | [6 empty] | 1 | 5 | 5 | 5 | 5 | 4 |  | 91680
36 | Chandpur 150 MW CCPP | 50 | 50 | 50 | 50 | 50 | 50 | 50 | 70 | 70 | 50 | 50 | 50 | 50 | 50 | 70 | 70 | 50 | 70 |  | 70 | 50 | 50 | 70 | 70 | 50 | 50 | 1345890
37 | Tongi 80 MW GTPP
38 | Haripur GTPP
39 | Haripur 412 MW CCPP | 403 | 403 | 404 | 406 | 405 | 409 | 406 | 404 | 402 | 403 | 398 | 403 | 394 | 397 | 394 | 398 | 400 | 400 |  | 401 | 403 | 401 | 402 | 403 | 401 | 401 | 9720000
Meghnaghat Unique power
Summit Meghanghat-2 589 MW(Gas)
40 | Meghnaghat 450 MW CCPP(MPL) | 450 | 450 | 450 | 450 | 450 | 450 | 450 | 450 | 450 | 450 | 450 | 450 | 450 | 450 | 450 | 450 | 450 | 450 |  | 450 | 450 | 450 | 450 | 450 | 450 | 450 | 10181500
41 | Haripur 360 MW CCPP(HPL)
42 | RPCL 210MW CCPP | 23 | 23 | 23 | 23 | 23 | 23 | 23 | 22 | 20 | 17 | 17 | 12 | 12 | 12 | 16 | 18 | 20 | 20 |  | 21 | 21 | 22 | 22 | 22 | 22 | 23 | 457920
43 | Sutiakhali 50 MW Solar PP | [5 empty] | 3 | 8 | 12 | 34 | 46 | 47 | 52 | 51 | 42 | 42 | 16 | 19 | 4 |  | 0 | [6 empty] | 328910
44 | Fenchugonj CCPP Phase-1 | 35 | 35 | 35 | 35 | 35 | 35 | 35 | 35 | 35 | 36 | 35 | 35 | 35 | 32 | 33 | 33 | 32 | 32 |  | 32 | 32 | 32 | 32 | 33 | 35 | 35 | 807000
45 | Fenchugonj CCPP Phase-2 | 46 | 46 | 46 | 46 | 46 | 46 | 48 | 48 | 47 | 47 | 46 | 46 | 48 | 46 | 56 | 57 | 56 | 56 |  | 56 | 56 | 56 | 56 | 58 | 58 | 57 | 1198680
46 | Shajibazar 330 MW CCPP
47 | Shahjibazar GTPP Unit- 8 & 9 | 20 | 20 | 20 | 20 | 20 | 20 | 20 | 20 | 20 | [17 empty] | 18288
48 | Shahjibazar 86 MW PP (Shahjibazar)
Shahjibazar 100 MW GTPP
49 | Shahjibazar 50MW PP (EPL)
50 | Sylhet 225 MW CCPP | 209 | 208 | 208 | 208 | 209 | 209 | 208 | 208 | 208 | 206 | 206 | 205 | 204 | 204 | 203 | 204 | 204 | 205 |  | 205 | 204 | 207 | 207 | 205 | 209 | 209 | 5178090
51 | Sylhet 20 MW GTPP
52 | Sylhet 50 MW PP (EPL)
53 | Sylhet 10MW PP (Desh)
54 | Hobiganj 11 MW PP Cofidence-E |  |  |  |  | 2 | 2 | 2 | 2 | 2 | 2 | 2 | 2 | 2 | 2 | 2 | 2 | 5 | 5 |  | 5 | 2 | 2 |  |  |  |  | 67344
55 | Fenchugonj 51 MW PP (Barakatullah) | [26 empty] | 0
56 | Shahjahanulla 25 MW PP | 12 | 12 | 12 | 12 | 12 | 12 | 12 | 12 | 12 | 12 | 12 | 12 | 12 | 12 | 12 | 10 | 10 | 10 |  | 12 | 12 | 12 | 12 | 12 | 12 | 12 | 262656
57 | Bibiana-II 341 MW CCPP (Summit) | 310 | 305 | 300 | 290 | 300 | 280 | 295 | 305 | 300 | 300 | 310 | 290 | 300 | 290 | 300 | 290 | 285 | 265 |  | 290 | 260 | 280 | 305 | 280 | 310 | 270 | 7226000
| Bibiyana South 400 MW | 370 | 346 | 346 | 346 | 346 | 346 | 346 | 346 | 346 | 368 | 346 | 358 | 358 | 368 | 369 | 363 | 373 | 345 |  | 366 | 382 | 345 | 350 | 350 | 350 | 350 | 8549200
58 | Nababganj 55 MW PP (Southern power ) | 17 | 17 | 17 | 17 | 17 | 17 | 17 | 17 | 17 | 17 | 17 |  | 17 | 17 | 35 | 35 | 35 | 35 |  | 35 | 35 | 35 | 35 | 35 | 35 | 35 | 589552
59 | Tangail Palli Power Gen 22 MW | 6 | 6 | 6 | 6 | 6 | 6 | 6 | 6 |  |  | 1 | 6 | 6 | 6 | 6 | 6 | 12 | 12 |  | 12 | 12 | 12 | 12 | 12 | 9 | 12 | 180720
60 | Barabkunda 22 MW PP (Regent)
61 | Narshingdi 22 MW PP (Doreen)
62 | Tangail 22 MW PP (Doreen)
63 | Impoprt (Tripura) | 94 | 90 | 94 | 92 | 92 | 88 | 80 | 92 | 92 | 94 | 94 | 98 | 100 | 102 | 106 | 106 | 102 | 92 |  | 106 | 102 | 96 | 100 | 100 | 102 | 98 | 2286720
64 | Malancha, Ctg. EPZ (United) | 30 | 30 | 31 | 30 | 33 | 30 | 24 | 8 | 2 | 2 | 2 | 2 | 4 | 2 | 2 | 2 | 5 | 10 |  | 20 | 20 | 20 | 21 | 27 | 35 | 35 | 417120
65 | Feni 22 MW PP (Doreen)
66 | Feni 11 MW PP (Doreen)
67 | Jangalia 33 MW PP (Summit)
68 | Cumilla 25 MW PP (Summit) | 17 | 17 | 17 | 15 | 17 | 17 | 17 | 17 | 17 |  | 17 | 17 | 17 | 17 | 13 | 17 | 17 | 17 |  | 17 | 17 | 17 | 17 | 17 | 17 | 17 | 367900
69 | Summit Ashulia | 16 | 16 | 16 | 16 | 16 | 16 | 16 | 16 | 14 | 14 | 16 | 16 | 16 | 16 | 16 | 15 | 15 | 15 |  | 15 | 15 | 15 | 15 | 16 | 16 | 16 | 39480
70 | Summit Madhabdi | 15 | 15 | 15 | 15 | 15 | 15 | 15 |  | 8 | 15 | 15 | 15 | 15 | 15 | 15 | 15 | 15 | 15 |  | 15 | 15 | 15 | 15 | 15 | 15 | 15 | 327600
71 | Maona 33 MW PP(Summit) | 25 | 25 | 25 | 22 | 22 | 22 | 22 | 22 | 22 | 22 | 22 | 22 | 22 | 22 | 22 | 22 | 22 | 22 |  | 22 | 22 | 22 | 24 | 24 | 22 | 22 | 585600
72 | Rupganj 33 MW PP(Summit) | 13 | 13 | 13 | 13 | 13 | 13 | 13 | 13 | 12 | 12 | 12 | 12 | 12 | 12 | 12 | 12 | 12 | 12 |  | 12 | 12 | 13 | 12 | 12 | 12 | 12 | 306600
73 | Ghorashal 108 MW PP (Regent)
| Feni Lanka Power | 17 | 17 | 17 | 17 | 17 | 17 | 17 | 17 | 17 | 17 | 17 | 17 | 17 | 17 |  | 17 | 48 | 106 |  | 106 | 106 | 106 | 106 | 106 | 106 | 106 | 980400
| Chowmuhani 113 MW | 57 | 56 | 46 | 47 | 47 | 46 | 47 | 47 | 47 | 46 | 45 | 46 | 45 | 45 | 45 | 51 | 62 | 68 |  | 76 | 70 | 73 | 71 | 73 | 69 | 66 | 1329720
| Manikgonj 162MW PP(MPGL) | 54 | 54 | 54 | 54 | 54 | 54 | 54 | 54 | 54 | 54 | 72 | 72 | 72 | 72 | 72 | 72 | 90 | 108 |  | 126 | 126 | 126 | 126 | 126 | 162 | 162 | 1951200
77 | Siddhirganj 100 PP(Dutch Bangla) | [15 empty] | 8 | 9 | 9 |  | 9 | 9 | 9 | 9 | 9 |  |  | 51840
78 | Gazipur 52 MW PP | [6 empty] | 2 | 8 | 8 | 8 | 8 | 8 | 8 | 8 | 8 | 16 | 16 | 16 |  | 16 | 16 | 16 | 16 | 16 | 8 | 8 | 202080
79 | Kodda 150 MW PP | 98 | 98 | 32 | 16 | 16 | 16 | 16 | 16 | 16 | 16 | 48 | 98 | 130 | 127 | 129 | 124 | 128 | 129 |  | 143 | 144 | 144 | 131 | 131 | 132 | 132 | 2003520
80 | Jamalpur 95 MW PP(Powerpac)
81 | Jangalia 52 MW PP (Lakdanavi) | 32 | 32 | 32 | 32 | 33 | 33 | 33 | 32 | 32 | 23 | 23 | 23 | 29 | 30 | 22 | 22 | 22 | 23 |  | 32 | 32 | 32 | 33 | 33 | 32 | 32 | 699499
| Gazipur 100 MW PP | 17 | 17 | 17 | 17 | 17 | 17 | 17 | 17 | 17 | 17 | 17 | 17 | 72 | 72 | 72 | 52 | 52 | 52 |  | 52 | 52 | 52 | 52 | 52 | 52 | 17 | 832320
| Kaptai 7 MW Solar PP | [7 empty] | 2 | 4 | 5 | 5 | 5 | 3 | 5 | 1 | 1 | [10 empty] | 30684
| Jodiac Power | 17 | 17 | 17 | 17 | 17 | [14 empty] | 0 | 17 | 17 | 17 | 17 | 17 | 17 | 194789
| Karnaphuli Power Ltd. | 17 | 17 | 17 | 17 | 17 | 17 | 17 | 17 | 17 | 17 | 17 | 17 | 17 | 17 | 17 | 17 | 17 | 17 |  | 17 | 34 | 32 | 34 | 34 | 34 | 34 | 511016
82 | Madanganj 102 PP(Summit) | 17 | 17 | 17 | 17 | 17 | 17 | 17 | 17 | 17 | 17 | 17 | 17 | 17 | 17 | 17 | 17 | 17 | 17 |  | 17 | 17 | 17 | 17 | 17 | 17 | 17 | 379043
83 | Pagla (DPA )
84 | B.Baria (Aggreko) 85MW
85 | Keraniganj 100 MW PP (Powerpac)
86 | Meghnaghat CCPP ( Summit) | 307 | 296 | 299 | 288 | 288 | 284 | 307 | 284 | 275 | 305 | 292 | 305 | 305 | 290 | 295 | 290 | 285 | 265 |  | 305 | 275 | 293 | 295 | 276 | 275 | 290 | 7074967
87 | Meghnaghat 100 MW(IEL) | [6 empty] | 4 | 7 | 4 | 6 | [6 empty] | 4 | 3 |  | 7 | 8 | 7 |  |  |  |  | 49920
| Meghnaghat 104 MW PP (OPCL) | 17 | 17 | 17 | 17 | 17 | 17 | 17 | 17 | 17 | 17 | 17 | 17 | 17 | 17 | 17 |  |  |  |  | 10 | 17 | 17 | 17 | 17 | 17 |  | 323520
88 | Ghorashal 78.5 MW PP(MAX)
90 | Ashuganj 53MW PP (United)
91 | Juldah 100 MW Unit-1 (Acorn) | 46 | 46 | 46 | 46 | 46 | 12 | 12 | 12 | 12 | 12 | 46 | 46 | 46 | 46 | 46 | 46 | 46 | 46 |  | 46 | 46 | 46 | 46 | 46 | 46 | 46 | 861600
92 | Fenchuganj 44 MW (Energyprima)
93 | Ashuganj 51 MW PP (Midland) | 51 | 51 | 51 | 51 | 51 | 51 | 51 | 51 | 51 | 51 | 51 | 51 | 51 | 51 | 51 | 51 | 51 | 51 |  | 51 | 51 | 51 | 51 | 51 | 51 | 51 | 1116302
94 | Gagnagar 102 MW PP (Digital Power) | 8 | 8 | 8 | 8 | 8 | 8 | 8 | 8 | 8 | 8 | 8 | 8 | 8 | 8 | 8 | 8 | 8 | 8 |  | 8 | 8 | 8 | 8 | 8 | 8 | 8 | 191088
95 | Patenga 50MW PP (Baraka) | 33 | 33 | 33 | 33 | 33 | [10 empty] | 2 | 19 | 19 |  | 19 | 22 | 31 | 40 | 40 | 20 | 19 | 409440
96 | Chattogram 108 MW PP (ECPV) | 27 | 25 | 25 | 25 | 25 | 25 | 25 | 25 | 25 | 25 | 17 | 13 | 29 | 20 | 38 | 30 | 34 | 38 |  | 38 | 38 | 38 | 38 | 38 | 37 | 38 | 710400
97 | katpotti 52 MW
98 | Bosila 108 MW PP(CLC)
99 | Madanganj-55 MW PP(Summit) | 55 | 55 | 55 | 55 | 55 | 55 | 55 | 55 | 55 | 55 | 40 | 47 | 55 | 55 | 45 | 40 | 40 | 55 |  | 55 | 55 | 55 | 55 | 55 | 55 | 55 | 1259115
100 | Manikganj 55 MW PP (Northern) | 35 | 35 |  |  |  |  | 17 | 35 | 35 | 35 | 35 | 35 | 35 | 35 | 35 | 35 | 35 | 35 |  | 35 | 35 | 35 | 35 | 35 | 35 | 17 | 667043
101 | Kushiara 163 MW CCPP (KP) | 163 | 163 | 163 | 163 | 163 | 163 | 163 | 163 | 163 | 120 | 163 | 163 | 163 | 163 | 163 | 163 | 163 | 120 |  | 120 | 163 | 163 | 163 | 163 | 163 | 163 | 3581100
102 | Sarishabari 3 MW Solar Plant | [5 empty] | 0 | 0 | 1 | 2 | 2 | 2 | 2 | 2 | 2 | 2 | 2 | 1 | 0 | [8 empty] | 14700
103 | Kamalaghat 54 MW PP(Banco Energy) | 17 | 17 | 17 | 17 | 17 | 17 | 17 | 17 | 17 | 17 | 17 | 17 | 17 | 22 | 35 | 35 | 35 | 35 |  | 54 | 54 | 54 | 54 | 54 | 17 | 17 | 649440
104 | Keranigonj 300 MW PP (APR)
105 | Bramhangoan 100 MW PP (Aggreko)
106 | Mymensingh 200 MW PP (United) | 116 | 115 | 115 | 115 | 106 | 114 | 115 | 115 | 115 | 115 | 114 | 114 | 114 | 114 | 114 | 114 | 115 | 115 |  | 142 | 142 | 142 | 142 | 141 | 141 | 141 | 2911200
112 | Aurahati 100MW PP (Aggreko)
114 | Kodda 149 MW PP Unit-1 (Summit) | 90 | 77 | 77 | 77 | 77 | 77 | 77 | 77 | 77 | 78 | 75 | 75 | 75 | 74 | 73 | 72 | 73 | 73 |  | 63 | 60 | 59 | 59 | 59 | 62 | 78 | 1766736
115 | Juldah 100 MW PP Unit-3 (Acorn) | 49 | 49 | 49 | 49 | 49 | 12 | 12 | 12 | 36 | 36 | 49 | 49 | 49 | 49 | 49 | 49 | 49 | 49 |  | 62 | 62 | 62 | 62 | 62 | 62 | 49 | 1091520
116 | Chandpur 200 MW (Desh energy) | 34 | 34 | 34 | 34 | 34 | 34 | 34 | 34 | 34 | 34 | 34 | 34 | 34 | 48 | 52 | 23 | 17 | 18 |  | 91 | 103 | 102 | 104 | 104 | 104 | 53 | 1182240
117 | Ashuganj 150 MW PP (Midland) | 97 | 102 | 102 | 105 | 105 | 105 | 82 | 53 | 57 | 55 | 52 | 52 | 53 | 50 | 50 | 57 | 60 | 67 |  | 75 | 110 | 104 | 124 | 48 | 16 | 82 | 1756363
118 | Bibiyana-III 400 MW CCPP | 323 | 323 | 323 | 323 | 323 | 323 | 323 | 323 | 323 | 323 | 338 | 323 | 323 | 323 | 323 | 323 | 323 | 323 |  | 321 | 338 | 323 | 326 | 311 | 337 | 323 | 8098000
| Jamalpur 115 MW PP (United) | 68 | 68 | 68 | 68 | 68 | 68 | 68 | 68 | 67 | 67 | 67 | 67 | 67 | 68 | 72 | 71 | 71 | 73 |  | 85 | 85 | 86 | 86 | 76 | 77 | 77 | 1710000
| Anwara 300 MW PP (United) | 50 | 50 | 50 | 50 | 50 | 15 | 15 | 15 | 15 | 15 | 15 | 15 | 15 | 15 | 15 | 15 | 15 | 15 |  | 45 | 45 | 45 | 45 | 45 | 45 | 45 | 752727
| Juldah unit-2 (Acorn) | 50 | 50 | 50 | 50 | 50 | 12 | 12 | 12 | 36 | 50 | 50 | 50 | 50 | 50 | 50 | 56 | 56 | 50 |  | 54 | 54 | 55 | 57 | 59 | 59 | 48 | 1108800
| Anlima Energy Ltd. | 17 | 17 | 17 | 17 | 17 | 17 | 17 | 17 | 17 | 17 | 17 | 17 | 17 | 17 | 17 | 17 | 17 | 17 |  | 18 | 35 | 35 | 35 | 35 | 35 | 35 | 510600
| Bhairob 54.5 MW | 36 | 36 | 36 | 36 | 36 | 36 | 20 | 17 | 17 | 17 | 17 | 17 | 17 | 17 | 17 | 17 | 17 | 17 |  | 23 | 35 | 36 | 36 | 36 | 36 | 36 | 640440
| Spectra Solar Plant Ltd. | [5 empty] | 2 | 4 | 7 | 23 | 30 | 32 | 24 | 31 | 25 | 23 | 15 | 2 | 1 | [8 empty] | 224173
| Chandpur 115(Doreen) | 51 | 51 | 34 | 32 | 33 | 32 | 33 | 33 | 40 | 51 | 51 | 49 | 49 | 63 | 63 | 62 | 65 | 68 |  | 100 | 105 | 106 | 115 | 90 | 55 | 49 | 1390080
| Kanchan Purbachal Power Generation Ltd. | 17 | 17 | 17 | 17 | 17 | 17 | 17 | 17 | 17 | 17 | 17 | 17 | 20 | 35 | 35 | 35 | 35 | 35 |  | 35 | 35 | 35 | 35 | 35 | 17 | 17 | 596880
| Mirsharai 150 MW (Oil) | 17 | 17 | 17 | 17 | 17 | 17 | 17 | 17 | 17 | 17 | 17 | 17 | 17 | 54 | 54 | 54 | 17 | 17 |  | 17 | 66 | 54 | 54 | 17 | 17 | 17 | 622255
Mirsharai 150 MW (Gas)
| Cox's Bazar Wind | 0 | 0 | 1 | 9 | 0 | 0 | 0 | 0 | 0 | 1 | 3 | 6 | 9 | 26 | 40 | 32 | 43 | 58 |  | 42 | 34 | 22 | 20 | 33 | 38 | 33 | 385920
| Sonagazi 75 MW Solar Plant | [5 empty] | 3 | 12 | 27 | 43 | 59 | 34 | 65 | 68 | 62 | 49 | 17 | 10 | 3 | [8 empty] | 484881
| Matarbari 2*600 MW (CPGCL) | 781 | 779 | 780 | 779 | 780 | 779 | 782 | 783 | 782 | 767 | 780 | 600 | 600 | 421 | 450 | 468 | 469 | 468 |  | 469 | 469 | 420 | 420 | 420 | 420 | 418 | 14872727
120 | Eastern Zone Total | 7720 | 7613 | 7493 | 7360 | 7356 | 7071 | 7066 | 7059 | 7140 | 7154 | 7313 | 7167 | 7396 | 7406 | 7526 | 7414 | 7449 | 7415 |  | 7917 | 8185 | 8102 | 8272 | 8071 | 7988 | 7782 | 180798090
121
122
123 | Khulna 60MW
124 | manik
| Khulna 115 PP MW (KPCL-2) | 94 | 94 | 94 | 94 | 94 | 16 | 16 | 16 | 16 | 16 | 16 | 16 | 16 | 16 | 16 | 16 | 16 | 16 |  | 22 | 52 | 60 | 86 | 95 | 94 | 94 | 1137600
125 | Khulna 330 MW CCPP (GAS)
126 | Khulna 330 MW CCPP (OIL)
127 | Khulna (Aggreeco) 55MW
128 | Faridpur 50 MW Peaking PP | 5 | 5 | 5 | [9 empty] | 5 | 24 | 28 | 28 | 34 | 34 |  | 32 | 33 | 41 | 37 | 37 | 25 | 20 | 341280
Khulna 225 MW CCPP
Kulna 225 MW CCPP (GAS)
129 | Rupsha 105 MW PP (Orion rupsha) | 17 | 17 | 17 | 17 | 17 | 17 | 17 | 17 | 17 | 17 | 17 | 17 | 17 | 17 | 17 | 17 | 17 | 17 |  | 17 | 17 | 17 | 17 | 17 | 17 | 17 | 399360
130 | Mongla Orion 100 MW Solar PP | [5 empty] | 3 | 17 | 57 | 69 | 52 | 15 | 64 | 43 | 81 | 21 | 61 | 28 | 11 | [8 empty] | 617760
131 | Rampal 1320 MW (BIFPCL) | 809 | 815 | 812 | 816 | 818 | 818 | 816 | 817 | 817 | 810 | 817 | 817 | 816 | 815 | 838 | 839 | 839 | 841 |  | 849 | 914 | 915 | 1015 | 1010 | 1014 | 1011 | 20450910
132 | United Payra Power Ltd. | [19 empty] | 22 | 54 | 54 | 35 | 35 | 35 | 35 | 238800
133 | Bhola Nutan Biddut BD LTD (GAS) | 220 | 220 | 220 | 220 | 220 | 220 | 220 | 220 | 220 | 220 | 220 | 220 | 220 | 180 | 220 | 220 | 220 | 180 |  | 220 | 220 | 220 | 220 | 220 | 220 | 220 | 5308948
Bhola Nutan Biddut BD LTD (OIL)
| Barisal 110 MW PP (Summit ) | 16 | 16 | 16 | 16 | 16 | 16 | 16 | 16 | 16 | 16 | 16 | 16 | 16 | 16 | 16 | 16 | 16 | 16 |  | 16 | 16 | 16 | 16 | 16 | 16 | 16 | 394176
Barisal GT PP Unit-1& 2
| Barisal 307 MW | 307 | 307 | 307 | 307 | 307 | 307 | 250 | 250 | 250 | 200 | 200 | 200 | 200 | 200 | 230 | 230 | 230 | 188 |  | 236 | 289 | 307 | 307 | 307 | 307 | 307 | 6261800
136 | Barisal 1 MW Solar Plant | [5 empty] | 0 | 0 | 0 | 0 | 0 | 0 | 0 | 0 | 0 | 0 | 0 | 0 | 0 | [8 empty] | 4207
137 | Bhola 95 MW PP (Aggreko)
| Bhola 225 MW CCPP | 126 | 126 | 126 | 126 | 126 | 126 | 126 | 126 | 128 | 123 | 126 | 120 | 120 | 80 | 120 | 122 | 122 | 80 |  | 122 | 122 | 126 | 126 | 126 | 126 | 128 | 2875000
140 | Bhola 33 MW PP (Venture) | 10 | 10 | 10 | 9 | 10 | 10 | 10 | 8 | 8 | 8 | 7 | 7 | 7 | 8 | 10 | 9 | 8 | 6 |  | 10 | 10 | 10 | 10 | 10 | 10 | 10 | 207758
141 | Noapara 100 MW PP (Bangla Trac)
142 | Noapara 40 MW PP (Khanjahan Ali) | 8 | 8 | 8 | 8 | 8 | 8 | [8 empty] | 8 | 16 | 16 | 16 |  | 16 | 16 | 16 | 16 | 16 | 16 | 16 | 186375
143 | Gopalganj 100 MW Peaking PP | [17 empty] | 3 |  | 35 | 44 | 52 | 35 | 34 | 30 | 31 | 212992
144 | Bheramara GTPP Unit-3
145 | Madhumati 100 MW PP
146 | Bheramara HVDC | 916 | 916 | 915 | 917 | 916 | 917 | 916 | 916 | 915 | 916 | 917 | 915 | 916 | 915 | 916 | 915 | 916 | 917 |  | 916 | 916 | 915 | 844 | 844 | 845 | 843 | 21919191
147 | Bheramara 410 MW CCPP | 241 | 240 | 240 | 240 | 240 | 245 | 245 | 249 | 250 | 248 | 218 | 234 | 238 | 238 | 233 | 232 | 233 | 233 |  | 241 | 241 | 241 | 246 | 246 | 249 | 249 | 5926176
148 | Payra 1320 MW | 1244 | 1244 | 1244 | 1244 | 1244 | 1244 | 1244 | 1220 | 1180 | 1040 | 1020 | 1060 | 1060 | 1090 | 1100 | 1140 | 1140 | 1000 |  | 950 | 1170 | 1190 | 1244 | 1244 | 1244 | 1244 | 29857700
149
150 | Barapukuria TPP Unit-1 | 60 | 60 | 60 | 59 | 58 | 59 | 58 | 61 | 61 | 61 | 62 | 60 | 60 | 60 | 60 | 59 | 59 | 59 |  | 59 | 59 | 60 | 59 | 60 | 60 | 60 | 1405090
151 | Barapukuria TPP Unit-2
152 | Barapukuria 275 MW TPP Unit-3 | 180 | 180 | 180 | 180 | 180 | 180 | 180 | 180 | 180 | 200 | 200 | 200 | 200 | 200 | 200 | 200 | 200 | 200 |  | 200 | 200 | 200 | 200 | 150 | 200 | 200 | 4613000
153 | Baghabari 71 MW GTPP
156 | Baghabari 100 MW GTPP
| Baghabari 50 MW Peaking PP | 38 | [12 empty] | 37 | 37 | 37 | 29 | 34 |  | 35 | 35 | 35 | 37 | 38 | 38 | 35 | 405957
| Sirajgonj 6.55 MW Solar | [5 empty] | 0 | 0 | 0 | 2 | 4 | 5 | 5 | 5 | 4 | 4 | 2 | 1 | 0 | [8 empty] | 38100
| Sirajganj 68 MW Solar Park | [5 empty] | 1 | 5 | 9 | 26 | 51 | 52 | 64 | 58 | 54 | 40 | 30 | 13 | 1 | [8 empty] | 414750
157 | Sirajgonj 225MW CCPP Unit-1 (Gas) | 192 | 191 | 191 | 192 | 192 | 191 | 193 | 194 | 194 | 194 | 194 | 192 | 192 | 190 | 190 | 188 | 188 | 188 |  | 187 | 188 | 189 | 190 | 190 | 190 | 190 | 4633455
158 | Sirajgonj 225MW CCPP Unit-1(Oil)
Sirajgonj 225 MW CCPP Unit-2 (Gas)
Sirajgonj 225 MW CCPP Unit-2 (Oil)
159 | Sirajgonj 225MW CCPP Unit-3 (Gas)
Sirajgonj 225MW CCPP Unit-3 (Oil)
| Sirajgonj 400 MW CCPP Unit-4 | 414 | 414 | 414 | 414 | 414 | 321 | 346 | 333 | 391 | 414 | 414 | 374 | 414 | 374 | 379 | 414 | 373 | 306 |  | 414 | 313 | 321 | 414 | 383 | 389 | 408 | 9225090
160 | Sirajgonj 400MW CCPP Unit-4 (Oil)
161 | Bera 70 MW Peaking PP | 13 | 13 | 13 | [14 empty] | 4 |  | 5 | 5 | 12 | 12 | 12 | 13 | 12 | 87501
162 | Bogra 22 MW PP (GBB)
163 | Bogura 20 MW PP (Energyprima)
164 | Ullapara 11 MW PP (Summit) | 8 | 8 | 8 | 8 | 8 | 8 | 8 | 5 | 5 | 5 | 5 | 5 | 5 | 5 | 5 | 5 | 5 | 5 |  | 5 | 5 | 5 | 5 | 5 | 5 | 8 | 150408
165 | Amnura 50 MW PP(Sinha) | 28 | 28 | 28 | 28 | 28 | 28 | 28 | 28 | 28 | 28 | 28 | 28 | 28 | 28 | 28 | 28 | 28 | 28 |  | 28 | 28 | 28 | 28 | 28 | 28 | 28 | 667020
166 | Katakhali 50 MW PP (Northern)
167 | Katakhali 50 MW Peaking PP | 22 | 22 | 22 | 22 | 15 | 15 | 15 | 15 | 15 |  |  |  | 16 | 35 | 35 | 35 | 35 | 35 |  | 40 | 42 | 46 | 42 | 42 | 42 | 42 | 505198
168 | Santahar 50 MW Peaking PP | 22 | 22 | 20 | 20 | [8 empty] | 7 | 15 | 15 | 15 | 15 | 15 |  | 35 | 36 | 36 | 36 | 36 | 36 | 16 | 326178
169 | Natore 52 MW PP (Rajlanka) | [26 empty] | 0
170 | Chapainawabganj 100 MW Peaking PP | [10 empty] | 23 | 47 | 74 | 83 | 83 | 83 | 83 | 83 |  | 86 | 86 | 86 | 86 | 86 | 86 | 87 | 1014657
171 | Baghabari 200 MW PP (Paramount)
| Bagura 113 MW PP (Confidence)-2 | 35 | 35 | 35 | 35 | 35 | 35 | 35 | 35 | 35 | 35 | 35 | 35 | 37 | 74 | 90 | 95 | 95 | 50 |  | 55 | 113 | 108 | 113 | 113 | 113 | 113 | 1567104
172 | Confidence Power Bogura Unit-1 113 MW | 35 | 35 | 35 | 35 | 35 | 35 | 35 | 35 | 35 | 35 | 35 | 35 | 35 | 95 | 95 | 95 | 95 | 50 |  | 90 | 113 | 113 | 113 | 113 | 113 | 55 | 1512864
173 | Rangpur 20 MW GTPP | 0 | 0 | 0 | 0 | 0 | 0 | 0 | 0 | 0 | 0 | 0 | 0 | 0 | 0 | 0 | 0 | 0 | 0 |  | 0 | 0 | 0 | 0 | 0 | 0 | 0
175 | Saidpur 20 MW GTPP | 0 | 0 | 0 | 0 | 0 | 0 | 0 | 0 | 0 | 0 | 0 | 0 | 0 | 0 | 0 | 0 | 0 | 0 |  | 0 | 0 | 0 | 0 | 0 | 0 | 0
176 | Rangpur 113 MW PP (Confidence) | 34 | 34 | 34 | 34 | 34 | 34 | 34 | 34 | 34 | 34 | 34 | 34 | 37 | 77 | 79 | 65 | 78 | 79 |  | 104 | 106 | 110 | 110 | 111 | 34 | 34 | 1323868
177 | Sympa Solar Power 8MW | [5 empty] | 0 | 1 | 2 | 3 | 4 | 4 | 3 | 5 | 5 | 7 | 5 | 3 | 1 | [8 empty] | 38437
178 | Energypac Power Venture Thakurgaon Ltd. | 35 | 35 | 35 | 35 | 35 | 35 | 35 | 35 | 35 | 35 | 55 | 55 | 95 | 95 | 94 | 55 | 55 | 55 |  | 115 | 115 | 115 | 115 | 115 | 75 | 35 | 1515648
| Intraco Solar 30 MW | [5 empty] | 0 | 1 | 2 | 4 | 10 | 11 | 14 | 17 | 38 | 15 | 25 | 11 | 2 | [8 empty] | 147977
| Adani Power Jharkhanda Ltd | 1139 | 1136 | 1137 | 1133 | 1138 | 1141 | 1141 | 1137 | 1127 | 1133 | 1143 | 1147 | 1053 | 1038 | 1042 | 1037 | 1012 | 1012 |  | 1051 | 1130 | 1132 | 1133 | 1139 | 1140 | 1138 | 26665618
178 | Teesta Solar Limited | [5 empty] | 0 | 4 | 30 | 152 | 136 | 202 | 208 | 213 | 201 | 113 | 77 | 70 | 19 | [8 empty] | 1411880