## Forecast
[5 empty] | Power Grid Bangladesh PLC. | [10 empty] | QF-LDC-07
|  |  | Report on Forecasted Generation & Demand of National Grid on | [6 empty] | 2024-07-20 | Saturday
|  | Date (day): | 2024-07-20 |  | Saturday
| Probable Maximum |  | Generation : |  | (a) At Day Peak Hour : | 14907.6 | MW |  |  | (b) At Evening Peak Hour : |  | 16137 | MW
Sl. | [6 empty] | Present | Actual Generation |  | Forecasted Available Gen. on |  | Ev. Peak Gen.Shortage |  | Plants under |  | Probable
No. | Name of the Power Station |  | Fuel | Producer | Installed Capacity |  | Capacity | On | 2024-07-19 | 2024-07-20 | during | for Fuel | for plant. S/D | Shut down (date)/ |  | Start up
[8 empty] | Day Peak | Ev. Peak | Day Peak | Ev. Peak | Limitation | M/C Problem | Remarks |  | Date
[5 empty] | Unit No. X Capacity | MW | MW | MW | MW | MW | MW | MW | MW
1 | Ghorasal Repowered CCPP:Unit-3 (GT |  | Gas | PDB | 1*260 | 260 | 260 | 0 | 0 | 0 | 0 |  | 260 | Under maint.
2 | Ghorasal Repowered CCPP Unit-4 |  | Gas | PDB | 1*210 | 210 | 180 | 0 | 0 | 0 | 0 |  | 180 | Under maint
| Ghorasal TPP Unit-5 |  | Gas | PDB | 1*210 | 210 | 190 | 0 | 0 | 0 | 0 | 190 |  | Gas shortage |  | 16-07-24
3 | Ghorasal 365 MW CCPP Unit-7 |  | Gas | PDB | 1*243+1*122 | 365 | 365 | 0 | 0 | 0 | 0 |  | 365 | Air Compressor problem
| Ghorashal 78.5 MW PP(MAX) |  | Gas | QRPP | 2*40 | 0 | 0 | 0 | 0 | 0 | 0 |  |  | Contract Expired
4 | Ghorashal 108 MW PP (Regent) |  | Gas | IPP | 34*3.35 | 108 | 108 | 0 | 0 | 0 | 0 | 108 |  | Gas shortage
5 | Haripur GTPP |  | Gas | SBU, PDB | 2*32 | 32 | 20 | 0 | 0 | 0 | 0 |  | 20 | Under maint.
6 | Haripur 412 MW CCPP |  | Gas | EGCB | 1*273+1*139 | 412 | 400 | 353 | 406 | 400 | 400
7 | Haripur 360 MW CCPP(HPL) |  | Gas | IPP | 1*235+1*125 | 360 | 0 | 0 | 0 | 0 | 0 |  |  | Contract Expired
8 | Meghnaghat 450 MW CCPP(MPL) |  | Gas | IPP | 2*150+1*150 | 450 | 450 | 400 | 450 | 450 | 450
9 | Meghnaghat 100 MW(IEL) |  | HFO | NENP | 12*8.9 | 100 | 100 | 0 | 0 | 8 | 8 | 92 |  | Fuel shortage.
10 | Meghnaghat CCPP(Summit) |  | Gas | IPP | 2*110+1*110 | 335 | 335 | 308 | 308 | 300 | 300 | 35 |  | Gas shortage
11 | Madanganj 102 PP(Summit) |  | HFO | NENP | 6*17 | 102 | 102 | 0 | 22 | 17 | 17 | 85 |  | Fuel shortage
12 | Madanganj-55 MW PP(Summit) |  | HFO | IPP | 3*17.08+1*11.3 | 55 | 55 | 55 | 15 | 55 | 55
13 | Keraniganj 100 MW PP (Powerpac) |  | HFO | NENP | 8*13.45 | 100 | 75 | 0 | 0 | 0 | 13 |  | 62 | Engine problem
14 | Narshingdi 22 MW PP (Doreen) |  | Gas | SIPP, REB | 8*2.90 | 22 | 22 | 0 | 0 | 0 | 0 |  |  | Contract Expired
15 | 210 MW Siddhirgonj TPP |  | Gas | PDB | 1*210 | 210 | 115 | 0 | 0 | 0 | 0 |  | 115 | Under maint.
16 | Siddhirgonj 2*120 MW GTPP |  | Gas | EGCB | 2*105 | 210 | 210 | 0 | 0 | 0 | 0
17 | Siddhirganj 100 PP(Dutch Bangla) |  | HFO | NENP | 12*8.9 | 100 | 100 | 0 | 15 | 8 | 8 | 92 |  | Fuel shortage
18 | Siddhirganj 335 MW CCPP |  | Gas | EGCB | 1*217+118 | 335 | 335 | 0 | 0 | 0 | 0 |  | 335 | Under maint |  | 2024-07-18
19 | Gagnagar 102 MW PP (Digital Power) |  | HFO | IPP | 12*8.924 | 102 | 102 | 8 | 8 | 8 | 8 |  | 94 | Engine problem
20 | Katpotti 52 MW PP (Sinha) |  | HFO | IPP | 7*7.9 | 51 | 0 | 0 | 0 | 0 | 0 |  |  | Contract Expired
21 | Kamalaghat 54 MW PP(Banco Energy) |  | HFO | IPP | 3*18 | 54 | 54 | 17 | 54 | 17 | 54
22 | Kodda 150 MW PP |  | HFO | BPDB-RPCL | 9*17.06 | 149 | 149 | 48 | 130 | 32 | 149
23 | Manikganj 55 MW PP (Northern) |  | HFO | IPP | 3*19.3 | 55 | 55 | 35 | 35 | 35 | 35 |  | 20 | Engine problem
24 | Nababganj 55 MW PP (Southern power ) |  | HFO | IPP | 3*19.3 | 55 | 55 | 35 | 35 | 35 | 55
25 | Bosila 108 MW PP(CLC) |  | HFO | IPP | 12*8.775+1*3.5 | 108 | 0 | 0 | 0 | 0 | 0
26 | Summit Power,(Madhabdi+Ashulia) |  | Gas | SIPP,REB | 3*3.67+4*8.73 | 80 | 80 | 31 | 27 | 30 | 30 |  | 50 | Engine problem
27 | Maona 33 MW PP(Summit) |  | Gas | SIPP,REB | 4*8.73 | 33 | 33 | 24 | 17 | 24 | 24 |  | 9 | Engine problem
28 | Rupganj 33 MW PP(Summit) |  | Gas | SIPP,REB | 4*8.73 | 33 | 33 | 20 | 24 | 12 | 12 |  | 21 | Engine problem
29 | Gazipur 52 MW PP |  | HFO | RPCL | 6*8.9 | 52 | 52 | 8 | 8 | 8 | 8 | 44 |  | Fuel shortage
30 | Tongi 80 MW GTPP |  | Gas | PDB | 1* 105 | 105 | 105 | 0 | 0 | 0 | 0 | 105 |  | Gas shortage
31 | Kodda 300 MW PP Unit-2 (Summit) |  | HFO | IPP | 18*17.076 | 300 | 300 | 95 | 193 | 95 | 145 | 155 |  | Fuel shortage
| Bramhangoan 100 MW PP (Aggreko) |  | HSD | IPP | 114*0.959 | 0 | 0 | 0 | 0 | 0 | 0 |  |  | Contract Expired
| Aurahati 100MW PP (Aggreko) |  | HSD | IPP | 0.85*23+0.95*91 | 0 | 0 | 0 | 0 | 0 | 0 |  |  | Contract Expired
32 | Kodda 149 MW PP Unit-1 (Summit) |  | HFO | IPP | 8*18.45+8.97 | 149 | 149 | 77 | 76 | 99 | 100 |  | 49 | Engine problem
33 | Gazipur 100 MW PP |  | HFO | RPCL | 6*17.5 | 105 | 105 | 17 | 35 | 17 | 17 | 88 |  | Fuel shortage
34 | Meghnaghat 104 MW PP (OPCL) |  | HFO | IPP | 18.5*6 | 104 | 104 | 17 | 50 | 17 | 17 | 87 |  | Fuel shortage
35 | Manikgonj 162MW PP(MPGL) |  | HFO | IPP | 9*18 | 162 | 162 | 54 | 72 | 162 | 162
36 | Spectra Solar Plant Ltd. |  | Solar | IPP | 35 | 35 | 35 | 28 | 0 | 35 | 0
37 | Kanchan Purbachal Power Generation Ltd. |  | HFO | IPP | 18.4*3 | 55 | 55 | 35 | 35 | 17 | 17 |  | 38 | Engine problem.
38 | Meghnaghat Unique power |  | Gas | IPP | 586 | 584 | 584 | 0 | 0 | 0 | 0 | 584 |  | Gas shortage
39 | Summit Meghanghat-2 589 MW(Gas) |  | Gas | IPP | 589 | 583 | 583 | 0 | 0 | 0 | 0
| Dhaka area Total |  |  |  |  | 6930 | 6217 | 1665 | 2015 | 1881 | 2084 | 1665 | 1618
40 | Chattogram TPP-1 |  | Gas | PDB | 1*210 | 210 | 180 | 0 | 0 | 0 | 0 | 180 |  | Gas shortage
| Chattogram TPP-2 |  | Gas | PDB | 1*210 | 210 | 180 | 0 | 0 | 0 | 0 |  | 180 | Under maint
41 | Raozan 25 MW PP |  | HFO | RPCL | 3*8.9 | 25 | 25 | 0 | 8 | 8 | 8 | 17 |  | Fuel shortage
42 | Teknaf 20MW PP (Solartech) |  | Solar | IPP | 20 | 20 | 20 | 14 | 0 | 20 | 0
43 | Patenga 50MW PP (Baraka) |  | HFO | IPP | 8*6.98 | 50 | 50 | 0 | 0 | 50 | 50
44 | Karnaphuli Hydro PP Unit-1,2,3,4, 5 |  | Hydro | PDB | 2*40+3*50 | 230 | 230 | 198 | 200 | 200 | 200 | 30 |  | Low water lavel
45 | Sikalbaha 225MW CCPP |  | Gas/HSD | PDB | 1*150+1*75 | 225 | 225 | 213 | 221 | 220 | 220
46 | Sikalbaha Peaking GT |  | Gas/HSD | PDB | 1*150 | 150 | 150 | 0 | 0 | 0 | 0 |  | 150 | Under maint
47 | Sikalbaha 105 MW PP (Baraka Sikalbaha) |  | HFO | IPP | 6*17.5 | 105 | 105 | 8 | 17 | 105 | 105
48 | Hathazari 100 MW peaking PP |  | HFO | PDB | 11*8.9 | 98 | 98 | 38 | 16 | 70 | 70 | 28 |  | Fuel shortage
49 | Dohazari -Kalaish 100 MW Peaking |  | HFO | PDB | 6*17 | 102 | 102 | 0 | 17 | 51 | 85 |  | 17 | Engine problem
50 | Juldah 100 MW Unit-1 (Acorn) |  | HFO | NENP | 8*13.45 | 100 | 100 | 12 | 12 | 50 | 50 | 50 |  | Fuel shortage
51 | Juldah 100 MW PP Unit-3 (Acorn) |  | HFO | IPP | 8*13.5 | 100 | 100 | 12 | 50 | 49 | 62 | 38 |  | Fuel shortage
52 | Barabkunda 22 MW PP (Regent) |  | Gas | SIPP, PDB | 8*2.90 | 0 | 0 | 0 | 0 | 0 | 0
* | Malancha, Ctg. EPZ (United) |  | Gas |  | 5*8.73+3*9.34 |  | 0 | 30 | 40 | 15 | 35
53 | Chattogram 108 MW PP (ECPV) |  | HFO | IPP | 16*7 | 108 | 108 | 6 | 25 | 32 | 38 | 70 |  | Fuel shortage
54 | Kaptai 7 MW Solar PP |  | Solar | PDB | 7.4 MW | 7 | 7 | 4 | 0 | 5 | 0
55 | Anwara 300 MW PP (United) |  | HFO | IPP | 17*17+24 | 300 | 300 | 15 | 15 | 52 | 82 | 218 |  | Fuel shortage
56 | Jodiac Power |  | HFO | IPP | 3*18.55+1*3.6 | 54 | 54 | 0 | 0 | 17 | 17 | 37 |  | Fuel shortage
57 | Karnaphuli Power Ltd. |  | HFO | IPP | 18.415*6+6.5 | 110 | 110 | 4 | 17 | 92 | 92 |  | 18 | Engine problem
58 | Juldah unit-2 (Acorn) |  | HFO | IPP | 8*13.6 | 100 | 100 | 12 | 62 | 50 | 62 | 38 |  | Fuel shortage
59 | Anlima Energy Ltd. |  | HFO | IPP | 6*21.2 | 116 | 116 | 11 | 17 | 90 | 90 | 26 |  | Fuel shortage
60 | Mirsharai 150 MW |  | HFO | BPDB-RPCL | 18.5*9 | 163 | 163 | 17 | 108 | 35 | 145 |  | 18 | Engine problem
61 | SS Power I |  | Coal | SS Power | 2*612 | 1224 | 1224 | 891 | 1103 | 1100 | 1200
. | Cox's Bazar Wind |  | Wind | IPP | 66 | 60 | 60 | 51 | 47 | 44 | 62 |  |  | On test.
62 | Matarbari 2*600 MW (CPGCL) |  | Coal | CPGCL | 0 | 575 | 575 | 420 | 421 | 420 | 420
| Mirsharai 150 MW (Gas) |  | Gas | BPDB-RPCL | 18.5*9 | 0 | 0 | 0 | 0 | 0 | 0 |  |  | On test.
| Sonagazi 75 MW Solar Plant |  | Solar | EGCB | 75 | 75 | 75 | 74 | 0 | 70 | 0 |  |  | On test
| Chattogram area Total |  |  |  |  | 4517 | 4457 | 2030 | 2396 | 2845 | 3093 | 732 | 383
| Ashuganj TPP Unit- 3 |  | Gas | APSCL | 1*150 | 0 | 0 | 0 | 0 | 0 | 0 |  |  | Contract Expired
| Ashuganj TPP Unit- 4 |  | Gas | APSCL | 1*150 | 0 | 0 | 0 | 0 | 0 | 0 |  |  | Contract Expired
| Ashuganj TPP Unit- 5 |  | Gas | APSCL | 1*150 | 0 | 0 | 0 | 0 | 0 | 0 |  |  | Contract Expired
63 | Ashuganj 225 MW CCPP |  | Gas | APSCL | 1*142+1*75 | 221 | 221 | 209 | 208 | 200 | 210
64 | Ashuganj 450 MW CCPP(North) |  | Gas | APSCL | 1*360 | 360 | 360 | 0 | 85 | 0 | 280 | 80 |  | Gas shortage
65 | Ashuganj 450 MW CCPP(South) |  | Gas | APSCL | 1*360 | 360 | 360 | 250 | 335 | 270 | 270 | 90 |  | Gas shortage
66 | Ashuganj 420 MW CCPP(East) |  | Gas | APSCL | 284*1+116*1 | 400 | 400 | 290 | 0 | 280 | 320 | 80 |  | Gas shortage
67 | Ashuganj 50 MW PP |  | Gas | APSCL | 14*3.968 | 53 | 45 | 35 | 36 | 35 | 35 | 10 |  | Gas shortage
68 | Ashuganj 55 MW PP (Precision) |  | Gas | QRPP | 0 | 55 | 55 | 41 | 43 | 27 | 27 | 28 |  | Gas shortage
69 | Ashuganj 195 MW PP (APSCL-United) |  | Gas | IPP | 20*9.73+1*16 | 195 | 195 | 73 | 86 | 8 | 8 | 187 |  | Gas shortage
70 | Ashuganj 51 MW PP (Midland) |  | Gas | IPP | 6*9.34 | 51 | 51 | 51 | 51 | 51 | 51
71 | Ashuganj 150 MW PP (Midland) |  | HFO | IPP | 23*7.015 | 150 | 150 | 10 | 77 | 55 | 150
72 | Titas 50 MW Peaking PP |  | HFO | PDB | 6*8.92 | 52 | 52 | 33 | 34 | 35 | 42 |  | 10 | Engine problem
73 | Chandpur 150 MW CCPP |  | Gas | PDB | 1*106+1*57 | 163 | 163 | 70 | 70 | 70 | 70 | 93 |  | Gas shortage
74 | Chandpur 200 MW (Desh energy) |  | HFO | IPP | 12*18.4 | 200 | 200 | 34 | 100 | 34 | 120 | 80 |  | Fuel shortage
75 | Feni 11 MW PP (Doreen) |  | Gas | SIPP, REB | 4*2.90 | 11 | 11 | 0 | 0 | 0 | 0 |  |  | Contract Expired
** | Impoprt (Tripura) |  |  | Imported power | 0 | 160 | 160 | 72 | 80 | 90 | 100
76 | Jangalia 33 MW PP (Summit) |  | Gas | SIPP, PDB | 4*8.73 | 33 | 33 | 0 | 0 | 0 | 0 |  | 33 | Engine problem
77 | Jangalia 52 MW PP (Lakdanavi) |  | HFO | IPP | 6*8.92 | 52 | 52 | 32 | 33 | 33 | 33
78 | Cumilla 25 MW PP (Summit) |  | Gas | SIPP, REB | 3*3.67+2*6.97 | 25 | 25 | 17 | 17 | 17 | 17 |  | 8 | Engine problem
| Daudkandi 200 MW PP (B.Trac) |  | HSD | IPP | 154*1.4 | 0 | 0 | 0 | 0 | 0 | 0 |  |  | Contract Expired
79 | Feni Lanka Power |  | HFO | IPP | 7*18.415+1*9.78 | 114 | 114 | 17 | 17 | 52 | 106 | 8 |  | Fuel shortage
80 | Chowmuhani 113 MW |  | HFO | IPP | 12*9.78+2*3.1 | 113 | 113 | 28 | 28 | 46 | 90 |  | 23 | Engine problem
81 | Chandpur 115(Doreen) |  | HFO | IPP | 4*18.5+2*22.5 | 115 | 115 | 48 | 104 | 49 | 115
| Cumilla Area Total |  |  |  |  | 2883 | 2875 | 1310 | 1404 | 1352 | 2044 | 656 | 74
82 | RPCL 210MW CCPP |  | Gas | IPP | 4*35+1*70 | 210 | 202 | 20 | 23 | 22 | 22 | 180 |  | Gas shortage
83 | Jamalpur 95 MW PP(Powerpac) |  | HFO | IPP | 0 | 95 | 0 | 0 | 0 | 0 | 0
84 | Sarishabari 3 MW Solar Plant |  | Solar | IPP | 1*3 | 3 | 3 | 2 | 0 | 1.6 | 0
85 | Mymensingh 200 MW PP (United) |  | HFO | IPP | 9.78*21 | 200 | 200 | 103 | 150 | 116 | 143 | 57 |  | Fuel shortage
86 | Jamalpur 115 MW PP (United) |  | HFO | IPP | 9.78*12 | 115 | 115 | 67 | 75 | 68 | 87 | 28 |  | Fuel shortage
87 | Sutiakhali 50 MW Solar PP |  | Solar | IPP | 50 | 50 | 50 | 51 | 0 | 50 | 0
88 | Tangail Palli Power Gen 22 MW |  | HFO | IPP | 4*6.7 | 22 | 22 | 6 | 0 | 12 | 12 | 10 |  | Engine prblem
| Bhairob 54.5 MW |  | HFO | IPP | 3*18.2 | 54 | 54 | 17 | 17 | 17 | 36
| Mymensingh Area Total |  |  |  |  | 749 | 646 | 266 | 265 | 286.6 | 300 | 180 | 0
89 | Fenchugonj CCPP Phase-1 |  | Gas | PDB | 2*32+1*33 | 97 | 70 | 35 | 34 | 36 | 37 |  | 33 | Machine problem.
90 | Fenchugonj CCPP Phase-2 |  | Gas | PDB | 2*35+1*35 | 104 | 90 | 56 | 56 | 57 | 57 |  | 33 | Machine problem
91 | Kushiara 163 MW CCPP (KP) |  | Gas | IPP | 1*109+1*54 | 163 | 163 | 120 | 163 | 163 | 163
92 | Shajibazar 330 MW CCPP |  | Gas | PDB | 3*110 | 330 | 330 | 0 | 0 | 0 | 0 |  | 330 | Under maint.
93 | Fenchugonj 51 MW PP (Barakatullah) |  | Gas | RPP | 19*2.90 | 51 | 51 | 0 | 0 | 0 | 0 |  |  | Gas shortage
94 | Fenchuganj 44 MW (Energyprima) |  | Gas | NENP | 12*3.3+5*2 | 50 | 50 | 0 | 0 | 0 | 0 |  | 50 | Gas shortage
95 | Hobiganj 11 MW PP Cofidence-E |  | Gas | SIPP, REB | 4*2.90 | 11 | 11 | 5 | 0 | 3 | 5 |  | 6 | Engine problem
96 | Shahjibazar GTPP Unit- 8 & 9 |  | Gas | PDB | 2*35 | 70 | 66 | 0 | 0 | 20 | 20
97 | Shahjibazar 86 MW PP (Shahjibazar) |  | Gas | RPP | 32*2.90 | 86 | 0 | 0 | 0 | 0 | 0 |  |  | Contract Expired
98 | Shahjibazar 100 MW GTPP |  | Gas | PDB | 1*100 | 100 | 100 | 0 | 0 | 0 | 0
99 | Sylhet 225 MW CCPP |  | Gas | PDB | 1*142+1*89 | 231 | 231 | 204 | 202 | 210 | 210 |  | 21 | Machine problem
100 | Sylhet 20 MW GTPP |  | Gas | PDB | 1*20 | 20 | 20 | 0 | 0 | 0 | 0 | 20 |  | Gas shortage
| Sylhet 50 MW PP (EPL) |  | Gas | NENP | 27*2 | 0 | 0 | 0 | 0 | 0 | 0 |  |  | Contract Expired
101 | Shahjahanulla 25 MW PP |  | Gas | SIPP, REB | 3*9.34 | 25 | 25 | 11 | 12 | 12 | 12 |  | 13 | Engine problem
102 | Bibiana-II 341 MW CCPP (Summit) |  | Gas | IPP | 1*222+1*119 | 341 | 341 | 310 | 280 | 300 | 300 | 41
103 | Bibiyana-III 400 MW CCPP |  | Gas | PDB | 285*1+134*1 | 400 | 400 | 323 | 311 | 340 | 360 |  |  | FGMO
104 | Sylhet 10MW PP (Desh) |  | Gas | RPP | 6*1.95 | 0 | 0 | 0 | 0 | 0 | 0 |  |  | Contract Expired
105 | Bibiyana South 400 MW |  | Gas | PDB | 400 MW | 383 | 383 | 356 | 316 | 345 | 345 |  |  | FGMO
| Sylhet Area Total |  |  |  |  | 2462 | 2331 | 1420 | 1374 | 1486 | 1509 | 61 | 486
106 | Bheramara GTPP Unit-3 |  | HSD | PDB | 1*20 | 20 | 16 | 0 | 0 | 0 | 0 | 16 |  | Fuel conservation
** | Bheramara (HVDC ) |  | 0 | Imported power | 2*500 | 1000 | 1000 | 917 | 915 | 931 | 931
107 | Khulna 115 PP MW (KPCL-2) |  | HFO | NENP | 7*17 | 115 | 115 | 0 | 48 | 77 | 98 | 17 |  | Fuel shortage
108 | Faridpur 50 MW Peaking PP |  | HFO | PDB | 8*6.89 | 54 | 54 | 0 | 37 | 30 | 41 |  | 13 | Engine problem
109 | Khulna 225 MW CCPP |  | HSD | NWPGCL | 1*150+1*75 | 230 | 230 | 0 | 0 | 0 | 0 | 230 |  | Fuel shortage
110 | Gopalganj 100 MW Peaking PP |  | HFO | PDB | 16*6.98 | 109 | 109 | 0 | 0 | 50 | 50 |  | 59 | Engine problem
111 | Bheramara 410 MW CCPP |  | Gas | NWPGCL | 1*278+1*132 | 410 | 410 | 270 | 292 | 250 | 250 | 160 |  | Gas shortage
112 | Noapara 40 MW PP (Khanjahan Ali) |  | HFO | NENP | 5*8.5 | 40 | 40 | 0 | 16 | 8 | 16 | 24 |  | Fuel shortage
| Noapara 100 MW PP (Bangla Trac) |  | HSD | IPP | 70*1.4 | 0 | 0 | 0 | 0 | 0 | 0
113 | Rupsha 105 MW PP (Orion rupsha) |  | HFO | IPP | 6*18.445 | 105 | 105 | 17 | 35 | 17 | 17 | 88 |  | Fuel shortage
114 | Madhumati 100 MW PP |  | HFO | NWPGCL | 6*18 | 105 | 105 | 0 | 0 | 0 | 0 | 105 |  | Fuel shortage
115 | Mongla Orion 100 MW Solar PP |  | Solar | IPP | 100 | 100 | 100 | 26 | 0 | 100 | 0
116 | Khulna 330 MW CCPP (OIL) |  | Gas/HSD | BPDB | 1*220+1*110 | 336 | 336 | 0 | 0 | 0 | 0 | 336 |  | Fuel shortage
117 | Rampal 1320 MW (BIFPCL) |  | Coal | NTPC&BPDB | 617*2 | 1234 | 1234 | 814 | 915 | 956 | 1015 | 219 |  | Coal shortage
| Kulna 225 MW CCPP (GAS) |  | Gas | NWPGCL | 0 | 0 | 0 | 0 | 0 | 0 | 0 |  |  | On test.
| Khulna Area Total |  |  |  |  | 3858 | 3854 | 2044 | 2258 | 2419 | 2418 | 1195 | 72
118 | Barisal 110 MW PP (Summit ) |  | HFO | IPP | 7*17.076 | 110 | 110 | 16 | 48 | 16 | 16 | 94 |  | fuel shortage
119 | Bhola 33 MW PP (Venture) |  | Gas | NENP | 1*34.50 | 40 | 10 | 6 | 8 | 10 | 10
120 | Bhola 225 MW CCPP |  | Gas | PDB | 2*63+1*68 | 194 | 194 | 124 | 126 | 130 | 130 |  | 64 | ST Under maint.
| Bhola 95 MW PP (Aggreko) |  | Gas | QRPP | 96*1.10 | 0 | 0 | 0 | 0 | 0 | 0 |  |  | Contract Expired |  | From 18-3-2022
121 | Payra 1320 MW |  | Coal | BCPCL | 2*622 | 1244 | 1244 | 860 | 1070 | 1200 | 1244
122 | Bhola Nutan Biddut BD LTD |  | Gas | IPP | 220 | 220 | 220 | 220 | 220 | 220 | 220
123 | United Payra Power Ltd. |  | HFO | IPP | 8*18.5+1*9.5 | 150 | 150 | 0 | 0 | 35 | 35 | 115 |  | Fuel shortage.
124 | Barisal 307 MW |  | Coal | IPP | 307*1 | 307 | 307 | 234 | 250 | 250 | 307
| Barisal 1 MW Solar Plant |  | Solar | BPDB | 1 | 1 | 1 | 0 | 0 | 0 | 0
| Barisal Area Total |  |  |  |  | 2266 | 2236 | 1460 | 1722 | 1861 | 1962 | 209 | 64
125 | Baghabari 71 MW GTPP |  | Gas | PDB | 1*71 | 71 | 71 | 0 | 0 | 0 | 0 | 71 |  | Gas shortage
| Baghabari 100 MW GTPP |  | Gas | PDB | 1*100 | 100 | 100 | 0 | 0 | 0 | 0 | 100 |  | Gas shortage
126 | Baghabari 50 MW Peaking PP |  | HFO | PDB | 6*8.9 | 52 | 52 | 37 | 37 | 24 | 40 |  | 12 | Engine problem
127 | Bera 70 MW Peaking PP |  | HFO | PDB | 9*8.29 | 71 | 71 | 0 | 0 | 0 | 10 |  | 61 | Engine problem
128 | Amnura 50 MW PP(Sinha) |  | HFO | NENP | 7*7.79 | 50 | 28 | 0 | 0 | 28 | 28 |  | 28 | Engine problem
129 | Katakhali 50 MW PP (Northern) |  | HFO | QRPP | 6*8.9 | 0 | 0 | 0 | 0 | 0 | 0 |  |  | Contract Expired
130 | Katakhali 50 MW Peaking PP |  | HFO | PDB | 6*8.7 | 50 | 50 | 21 | 46 | 36 | 47
131 | Sirajgonj 225MW CCPP Unit-1 |  | Gas/HSD | NWPGCL | 1*150+1*75 | 210 | 210 | 162 | 199 | 194 | 195 | 15 |  | Gas shortage
132 | Sirajgonj 225MW CCPP Unit-2 |  | Gas/HSD | NWPGCL | 1*150+1*75 | 220 | 220 | 0 | 0 | 0 | 0 | 220 |  | Gas shortage
133 | Sirajgonj 225MW CCPP Unit-3 |  | Gas/HSD | NWPGCL | 1*141 | 220 | 220 | 0 | 0 | 0 | 0 | 220 |  | Gas shortage
134 | Sirajgonj 400 MW CCPP Unit-4 |  | Gas/HSD | SNWPGCL | 1*282+1*132 | 414 | 414 | 347 | 414 | 400 | 414
135 | Santahar 50 MW Peaking PP |  | HFO | PDB | 6*8.7 | 50 | 50 | 0 | 30 | 25 | 30 |  | 20 | Engine problem
| Bogra 22 MW PP (GBB) |  | Gas | RPP | 0 | 0 | 0 | 0 | 0 | 0 | 0 |  |  | Contract Expired
| Bogura 20 MW PP (Energyprima) |  | Gas | NENP | 5*3.3+5*2 | 0 | 0 | 0 | 0 | 0 | 0 |  |  | Contract Expired
136 | Ullapara 11 MW PP (Summit) |  | Gas | SIPP, REB | 4*2.90 | 11 | 11 | 5 | 5 | 5 | 5 |  | 6 | Engine problem
137 | Natore 52 MW PP (Rajlanka) |  | HFO | IPP | 6*8.92 | 52 | 52 | 0 | 0 | 0 | 0 | 52 |  | Fuel shortage
138 | Chapainawabganj 100 MW Peaking PP |  | HFO | PDB | 12*8.924 | 104 | 104 | 0 | 87 | 50 | 85 |  | 19 | Engine problem
| Baghabari 200 MW PP (Paramount) |  | HSD | IPP | 135*1.6 | 0 | 0 | 0 | 0 | 0 | 0 |  |  | Contract Expired
139 | Bagura 113 MW PP (Confidence)-2 |  | HFO | IPP | 6*18.55+7.2 | 113 | 113 | 3 | 70 | 113 | 113
140 | Confidence Power Bogura Unit-1 113 MW |  | HFO | IPP | 6*18.55 | 113 | 113 | 35 | 70 | 113 | 113
141 | Sirajgonj 6.55 MW Solar |  | Solar | NWPGCL | 1*6 | 6 | 6 | 5 | 0 | 6 | 0
** | Adani Power Jharkhanda Ltd |  | Coal | Imported power | 748*2 | 1496 | 1496 | 964 | 1143 | 1140 | 1140
| Sirajganj 68 MW Solar Park |  | Solar | IPP | 68 | 0 | 0 | 57 | 0 | 5 | 0
| Rajshahi Area Total |  |  |  |  | 3403 | 3381 | 1636 | 2101 | 2139 | 2220 | 678 | 146
142 | Barapukuria TPP Unit-1 |  | Coal | PDB | 1*125 | 125 | 85 | 59 | 60 | 60 | 60 |  | 25
| Barapukuria TPP Unit-2 |  | Coal | PDB | 1*125 | 125 | 85 | 0 | 0 | 0 | 0 |  | 85 | Under maint
143 | Barapukuria 275 MW TPP Unit-3 |  | Coal | PDB | 1*275 | 274 | 274 | 190 | 220 | 220 | 220 |  | 54 | Machine problem
144 | Rangpur 20 MW GTPP |  | HSD | PDB | 1*20 | 20 | 20 | 0 | 0 | 0 | 0 | 20
145 | Saidpur 20 MW GTPP |  | HSD | PDB | 1*20 | 20 | 20 | 0 | 0 | 0 | 0 | 20
146 | Rangpur 113 MW PP (Confidence) |  | HFO | IPP | 9*6.984+7*7.015+3.15*2 | 113 | 113 | 34 | 113 | 100 | 112 |  | 1 | Engine problem
147 | Sympa Solar Power 8MW |  | Solar | IPP | 8 MW | 8 | 8 | 7 | 0 | 8 | 0
148 | Energypac Power Venture Thakurgaon Ltd. |  | HFO | IPP | 115 | 115 | 115 | 54 | 115 | 90 | 115
149 | Intraco Solar 30 MW |  | Solar | IPP | 1*30 | 30 | 30 | 19 | 0 | 30 | 0
150 | Teesta Solar Limited |  | Solar | BPCL | 16*12.5 | 200 | 200 | 168 | 0 | 130 | 0
| Rangpur Area Total |  |  |  |  | 1030 | 950 | 531 | 508 | 638 | 507 | 40 | 165
| Total |  |  |  |  | 28098 | 26947 | 12362 | 14043 | 14907.6 | 16137 | 5416 | 3008
A. |  | 2024-07-19 | (Yesterday) |  |  |  |  | Friday
1 | Highest Generation : |  |  | 14154 | MW at | 24:00 | hrs | 11 Evening Peak Hour : | [5 empty] | 21:00 | hrs.
2 | Minimum Generation : |  |  | 12065 | MW at | 9:00 | hrs | 12 Max. Demand (Generation end) at evening peak hour : | [5 empty] | 14450 | MW
3 | Day peak Generation : |  |  | 12362 | MW at | 12:00 | hrs | 13 Max. Demand (Substation end) at evening peak hour : | [5 empty] | 13465.69 | MW
4 | Evening peak Generation : |  |  | 14043 | MW at | 21:00 | hrs | 14 Load Shed (Substation end) at evening peak hour : | [5 empty] | 389 | MW
5 | Total Energy Generation : |  | 316.3801 | MKWHr | By Solar | 3.4932 | MKWHr
| By Gas : | 122.7299 | MKWHr |  | By Oil: | 40.0909 | MKWHr | 15. Area wise Demand (S/S end), Supply (S/S end) & | [5 empty] | 16. Hourly Load Shed during
| By Coal : | 120.3783 | MKWHr |  | By Hydro: | 4.5641 | MKWHr | Load Shed (S/S end) at Evening peak hour in MW : | [5 empty] | Evening Peak hours :
[5 empty] | By Wind: | 1.0675 | MKWHr | Area | Demand | Supply |  | Loadshed |  | Time |  | Loadshed
6 | Generation Shortfall : |  | For Fuel Limitation = |  |  | 5416 | MW | Dhaka | 4224.09 | 4224.09 |  | 0 |  | 18:00 |  | 95.5
|  |  | For Plants S/D or M/C prob = |  |  | 3008 | MW | Chittagong | 1274 | 1274 |  | 0 |  | 19:00 |  | 161.395
|  |  | Total = |  |  | 8424 | MW | Khulna | 1074 | 1074 |  | 0 |  | 19:30 |  | 433.57
7 | Total Gas Supplied : |  |  | 913.3 | MMCFD |  |  | Rajshahi | 462.5 | 462.5 |  | 0 |  | 20:00 |  | 420.2
8 | Fuel Cost : | i) Gas : | Taka | 368511574.062 | ii) Oil : | Taka | 731484838.47 | Comilla | 1818.1 | 1743.1 |  | 75 |  | 21:00 |  | 388.685
|  | iii) Coal : | Taka | 828548722.31 | Total | Taka | 1928545134.842 | Mymensingh | 1744 | 1594 |  | 150 |  | 22:00 |  | 466.995
9 | Power flow through E-W Interconnectors : |  |  |  | i) Energy | 0 | MKWHr. | Sylhet | 1359 | 1234 |  | 125 |  | 23:00 |  | 531.935
| ii) During Peak Demand : |  |  | 614 | MW (W to E) at | 21:00 | hrs | Barisal | 492 | 492 |  | 0 |  | 24:00 |  | 521.43
| iii) Maximum : |  |  | 614 | MW at | 21:00 | hrs | Rangpur | 1018 | 979 |  | 39
10 | Maximum Temperature in Dhaka was |  |  |  | 35.4°C |  |  | Total | 13465.69 | 13076.69 |  | 389
B. |  | 2024-07-20 | (Today) |  |  |  | Saturday |  |  | Probable max. temperature in Dhaka |  |  | 35.4°C
Forecast
1 | Maximum Demand* Evening (Generation end) |  |  |  | 14500 | MW |  | 6 Total Load Shed forecast (Substation end) : |  |  |  |  | 0 | MW
2 | Maximum Generation (Generation end) |  |  |  | 16137 | MW |  | 7 Area wise Load Shed forecast (Substation end) :
3 | Maximum Demand* Day (Generation end) |  |  |  | 12000 | MW
4 | Reserve(Generation end) |  |  |  | 1637 | MW |  | Dhaka | Chittagong | Khulna | Rajshahi | Comilla | Mymensingh | Sylhet | Barisal | Rangpur
5 | Total Energy Generation |  |  |  | 324.1142 | MKWHr |  | MW | MW | MW | MW | MW | MW | MW | MW | MW
6 | Actual Minimum Generation up to 8:00 hrs. |  |  |  | 12496 | MW at | 8:00 | 0 | 0 | 0 | 0 | 0 | 0 | 0 | 0 | 0
* Import Through HVDC C/B Interconnector : |  |  |  |  | i) Energy | 22.1113 | MKWHr. | ii) HVDC Flow at Peak Time |  | 915 | MW at | 21:00 | hrs.
* Import Through Comilla C/B Interconnector : |  |  |  |  | i) Energy | 1.945 | MKWHr. | iii) Maximum HVDC Flow : |  | 918 | MW at | 3:00 | hrs.
*Cost for HVDC, Tripura & Solar energy is not usually included in the total fuel cost.
Water Level of Kaptai Lake at 06:00 hr (ft): |  |  |  |  | (a) Yesterday : | 95.01 |  | (b) Today: | 95 |  | (c) Rule Curve: |  | 87.04
|  |  |  | Sub Divisional Engineer | [6 empty] | Executive Engineer
|  |  |  | Network Operation Division | [6 empty] | Network Operation Division

## YesterdayGen
2024-07-19 | [21 empty] | BR
Plant Name | Ghorasal TPP (Unit-1&2) | Ghorasal Repowered CCPP:Unit-3 (GT | Ghorasal Repowered CCPP Unit-4 | Ghorasal TPP Unit-5 | Ghorasal 365 MW CCPP Unit-7 | Ghorashal 108 MW PP (Regent) | Ghorashal 78.5 MW PP(MAX) | Haripur 412 MW CCPP | Haripur 360 MW CCPP(HPL) | Plant Removed | Haripur GTPP | Meghnaghat 450 MW CCPP(MPL) | Meghnaghat CCPP(Summit) | Meghnaghat 100 MW(IEL) | Madanganj 102 PP(Summit) | Madanganj-55 MW PP(Summit) | Siddhirganj 335 MW CCPP | 210 MW Siddhirgonj TPP | Siddhirgonj 2*120 MW GTPP | Siddhirganj 100 PP(Dutch Bangla) | Gagnagar 102 MW PP (Digital Power) | Kodda 150 MW PP | Keraniganj 100 MW PP (Powerpac) | Bosila 108 MW PP(CLC) | Pagla (DPA ) | Katpotti 52 MW PP (Sinha) | Kamalaghat 54 MW PP(Banco Energy) | Manikganj 55 MW PP (Northern) | Nababganj 55 MW PP (Southern power ) | Narshingdi 22 MW PP (Doreen) | Summit Ashulia | Summit Madhabdi | Maona 33 MW PP(Summit) | Rupganj 33 MW PP(Summit) | Gazipur 52 MW PP | Tongi 80 MW GTPP | Karnaphuli Hydro PP Unit-1, 2 & 3 | Karnaphuli Hydro PP Unit-4 & 5 | Chattogram TPP-1 | Chattogram TPP-2 | Raozan 25 MW PP | Sikalbaha 225MW CCPP (Gas) | Sikalbaha 225MW CCPP(Oil) | Sikalbaha 150MW GTPP | Sikalbaha 150MW GTPP(Oil) | Plant Removed | Tangail Palli Power Gen 22 MW | Hathazari 100 MW peaking PP | Dohazari -Kalaish 100 MW Peaking | Juldah 100 MW Unit-1 (Acorn) | Chattogram 108 MW PP (ECPV) | Patenga 50MW PP (Baraka) | Barabkunda 22 MW PP (Regent) | Malancha, Ctg. EPZ (United) | Ashuganj TPP Unit- 3 | Ashuganj TPP Unit- 4 | Ashuganj TPP Unit- 5 | Ashuganj 450 MW CCPP(North) | Ashuganj 450 MW CCPP(South) | Ashuganj 225 MW CCPP | Ashuganj 195 MW PP (APSCL-United) | Chandpur 150 MW CCPP | Ashuganj 50 MW PP | Ashuganj 55 MW PP (Precision) | Ashuganj 53MW PP (United) | Ashuganj 51 MW PP (Midland) | B.Baria (Aggreko) 85MW | Titas 50 MW Peaking PP | Jangalia 52 MW PP (Lakdanavi) | Feni 22 MW PP (Doreen) | Feni 11 MW PP (Doreen) | Jangalia 33 MW PP (Summit) | Cumilla 25 MW PP (Summit) | Impoprt (Tripura) | RPCL 210MW CCPP | Jamalpur 95 MW PP(Powerpac) | Tangail 22 MW PP (Doreen) | Sarishabari 3 MW Solar Plant | Fenchugonj CCPP Phase-1 | Fenchugonj CCPP Phase-2 | Fenchugonj 51 MW PP (Barakatullah) | Fenchuganj 44 MW (Energyprima) | Kushiara 163 MW CCPP (KP) | Shajibazar 330 MW CCPP | Shahjibazar GTPP Unit- 8 & 9 | Shahjibazar 86 MW PP (Shahjibazar) | Shahjibazar 50MW PP (EPL) | Sylhet 225 MW CCPP | Sylhet 20 MW GTPP | Sylhet 50 MW PP (EPL) | Sylhet 10MW PP (Desh) | Bibiana-II 341 MW CCPP (Summit) | Shahjahanulla 25 MW PP | Hobiganj 11 MW PP Cofidence-E | Daudkandi 200 MW PP (B.Trac) | Kodda 300 MW PP Unit-2 (Summit) | Keranigonj 300 MW PP (APR) | Bramhangoan 100 MW PP (Aggreko) | Mymensingh 200 MW PP (United) | Aurahati 100MW PP (Aggreko) | Kodda 149 MW PP Unit-1 (Summit) | Teknaf 20MW PP (Solartech) | Juldah 100 MW PP Unit-3 (Acorn) | Chandpur 200 MW (Desh energy) | Ashuganj 150 MW PP (Midland) | Bibiyana-III 400 MW CCPP | Jamalpur 115 MW PP (United) | Gazipur 100 MW PP | Sikalbaha 105 MW PP (Baraka Sikalbaha) | Kaptai 7 MW Solar PP | Anwara 300 MW PP (United) | Jodiac Power | Karnaphuli Power Ltd. | Feni Lanka Power | Chowmuhani 113 MW | Juldah unit-2 (Acorn) | Bibiyana South 400 MW | Meghnaghat 104 MW PP (OPCL) | Sutiakhali 50 MW Solar PP | Manikgonj 162MW PP(MPGL) | Anlima Energy Ltd. | Shahjibazar 100 MW GTPP | Bhairob 54.5 MW | Spectra Solar Plant Ltd. | Chandpur 115(Doreen) | Kanchan Purbachal Power Generation Ltd. | Ashuganj 420 MW CCPP(East) | Mirsharai 150 MW (Oil) | Mirsharai 150 MW (Gas) | SS Power I | Cox's Bazar Wind | Matarbari 2*600 MW (CPGCL) | Meghnaghat Unique power | Summit Meghanghat-2 589 MW(Gas) | Sonagazi 75 MW Solar Plant | EasternBlank | Bheramara (HVDC ) | Bheramara GTPP Unit-3 | Bheramara 410 MW CCPP | Khulna 115 MW PP (KPCL-1 & 3) | Khulna 115 PP MW (KPCL-2) | Khulna 225 MW CCPP | Khulna 60MW | Khulna (Aggreeco) 55MW | Faridpur 50 MW Peaking PP | Gopalganj 100 MW Peaking PP | Noapara 40 MW PP (Khanjahan Ali) | Bhola 225 MW CCPP | Bhola 33 MW PP (Venture) | Barisal 110 MW PP (Summit ) | Barisal GT PP Unit-1& 2 | Baghabari 100 MW GTPP | Baghabari 71 MW GTPP | Baghabari 50 MW Peaking PP | Bera 70 MW Peaking PP | Chapainawabganj 100 MW Peaking PP | Amnura 50 MW PP(Sinha) | Katakhali 50 MW PP (Northern) | Katakhali 50 MW Peaking PP | Natore 52 MW PP (Rajlanka) | Santahar 50 MW Peaking PP | Bogra 22 MW PP (GBB) | Bogura 20 MW PP (Energyprima) | Ullapara 11 MW PP (Summit) | Barapukuria TPP Unit-1 | Barapukuria TPP Unit-2 | Barapukuria 275 MW TPP Unit-3 | Rangpur 20 MW GTPP | Saidpur 20 MW GTPP | Sirajgonj 225MW CCPP Unit-1 (Gas) | Sirajgonj 225MW CCPP Unit-1(Oil) | Sirajgonj 225 MW CCPP Unit-2 (Gas) | Sirajgonj 225 MW CCPP Unit-2 (Oil) | Bhola 95 MW PP (Aggreko) | Noapara 100 MW PP (Bangla Trac) | Sirajgonj 225MW CCPP Unit-3 (Gas) | Sirajgonj 225MW CCPP Unit-3 (Oil) | Sirajgonj 400 MW CCPP Unit-4 | Rupsha 105 MW PP (Orion rupsha) | Baghabari 200 MW PP (Paramount) | Bagura 113 MW PP (Confidence)-2 | Madhumati 100 MW PP | Rangpur 113 MW PP (Confidence) | Sirajgonj 400MW CCPP Unit-4 (Oil) | Sympa Solar Power 8MW | Confidence Power Bogura Unit-1 113 MW | Payra 1320 MW | Bhola Nutan Biddut BD LTD (GAS) | Bhola Nutan Biddut BD LTD (OIL) | United Payra Power Ltd. | Sirajgonj 6.55 MW Solar | Mongla Orion 100 MW Solar PP | Energypac Power Venture Thakurgaon Ltd. | Khulna 330 MW CCPP (OIL) | Khulna 330 MW CCPP (GAS) | Rampal 1320 MW (BIFPCL) | Intraco Solar 30 MW | Barisal 307 MW | Adani Power Jharkhanda Ltd | Teesta Solar Limited | Kulna 225 MW CCPP (GAS) | Barisal 1 MW Solar Plant | Sirajganj 68 MW Solar Park | WesternBlank | Eastern Grid Total | Western Grid Total | Total (MW) | Gas (Public) | HVDC | Gas (Private) | HSD (Private) | HFO (Private) | Coal | Hydro | HSD (Public) | HFO (Public) | Tripura | Solar | Wind | Shortage | Water Level
1:00 | 0 | 0 | 0 | 0 | 0 | 0 | 0 | 403 | 0 |  | 0 | 450 | 288 | 0 | 17 | 55 | 0 | 0 | 0 | 0 | 8 | 98 | 0 | 0 | 0 | 0 | 54 | 35 | 35 | 0 | 16 | 15 | 0 | 12 | 0 | 0 | 120 | 80 | 0 | 0 | 0 | 221 | 0 | 0 | 0 |  | 1 | 53 | 68 | 46 | 27 | 19 | 0 | 37 | 0 | 0 | 0 | 280 | 240 | 209 | 0 | 50 | 0 | 0 | 0 | 51 | 0 | 35 | 32 | 0 | 0 | 0 | 17 | 100 | 23 | 0 | 0 | 0 | 35 | 56 | 0 | 0 | 163 | 0 | 0 | 0 | 0 | 209 | 0 | 0 | 0 | 235 | 12 | 0 | 0 | 47 | 0 | 0 | 114 | 0 | 77 | 0 | 49 | 34 | 105 | 338 | 68 | 17 | 34 | 0 | 50 | 17 | 34 | 17 | 34 | 48 | 350 | 0 | 0 | 162 | 35 | 0 | 36 | 0 | 49 | 17 | 230 | 17 | 0 | 1223 | 53 | 419 | 0 | 0 | 0 |  | 917 | 0 | 250 | 0 | 52 | 0 | 0 | 0 | 20 | 0 | 16 | 126 | 10 | 16 | 0 | 0 | 0 | 35 | 12 | 21 | 21 | 0 | 35 | 0 | 16 | 0 | 0 | 8 | 60 | 0 | 200 | 0 | 0 | 191 | 0 | 0 | 0 | 0 | 0 | 0 | 0 | 414 | 17 | 0 | 35 | 0 | 34 | 0 | 0 | 35 | 1244 | 220 | 0 | 0 | 0 | 0 | 35 | 0 | 0 | 1009 | 0 | 307 | 1136 | 72 | 0 | 0 | 0 |  | 7579 | 6564 | 14143 | 3291 | 917 | 1868 | 0 | 1634 | 5598 | 200 | 0 | 410 | 100 | 72 | 53 | 1174.65 | 95.01
2:00 | 0 | 0 | 0 | 0 | 0 | 0 | 0 | 404 | 0 |  | 0 | 450 | 284 | 0 | 17 | 55 | 0 | 0 | 0 | 0 | 8 | 98 | 0 | 0 | 0 | 0 | 54 | 35 | 17 | 0 | 16 | 15 | 0 | 12 | 0 | 0 | 120 | 80 | 0 | 0 | 0 | 222 | 0 | 0 | 0 |  | 5 | 53 | 73 | 46 | 25 | 19 | 0 | 38 | 0 | 0 | 0 | 85 | 240 | 212 | 60 | 50 | 0 | 0 | 0 | 51 | 0 | 35 | 33 | 0 | 0 | 0 | 17 | 96 | 23 | 0 | 0 | 0 | 35 | 56 | 0 | 0 | 163 | 0 | 0 | 0 | 0 | 209 | 0 | 0 | 0 | 235 | 12 | 0 | 0 | 47 | 0 | 0 | 114 | 0 | 70 | 0 | 49 | 34 | 112 | 323 | 68 | 17 | 34 | 0 | 50 | 17 | 34 | 17 | 28 | 48 | 350 | 0 | 0 | 162 | 35 | 0 | 36 | 0 | 46 | 17 | 280 | 17 | 0 | 1224 | 39 | 420 | 0 | 0 | 0 |  | 917 | 0 | 250 | 0 | 48 | 0 | 0 | 0 | 20 | 0 | 16 | 126 | 10 | 16 | 0 | 0 | 0 | 35 | 12 | 0 | 28 | 0 | 35 | 0 | 16 | 0 | 0 | 8 | 60 | 0 | 200 | 0 | 0 | 192 | 0 | 0 | 0 | 0 | 0 | 0 | 0 | 414 | 17 | 0 | 35 | 0 | 34 | 0 | 0 | 35 | 1244 | 220 | 0 | 0 | 0 | 0 | 35 | 0 | 0 | 1015 | 0 | 307 | 1135 | 0 | 0 | 0 | 0 |  | 7446 | 6480 | 13926 | 3137 | 917 | 1925 | 0 | 1613 | 5605 | 200 | 0 | 394 | 96 | 0 | 39 | 1121.17 | 95.01
3:00 | 0 | 0 | 0 | 0 | 0 | 0 | 0 | 404 | 0 |  | 0 | 450 | 282 | 0 | 17 | 55 | 0 | 0 | 0 | 0 | 8 | 32 | 0 | 0 | 0 | 0 | 54 | 0 | 17 | 0 | 18 | 15 | 24 | 12 | 0 | 0 | 120 | 80 | 0 | 0 | 0 | 221 | 0 | 0 | 0 |  | 6 | 53 | 51 | 46 | 25 | 19 | 0 | 38 | 0 | 0 | 0 | 0 | 275 | 212 | 63 | 50 | 0 | 0 | 0 | 51 | 0 | 35 | 33 | 0 | 0 | 0 | 17 | 96 | 22 | 0 | 0 | 0 | 35 | 56 | 0 | 0 | 163 | 0 | 0 | 0 | 0 | 209 | 0 | 0 | 0 | 235 | 12 | 0 | 0 | 47 | 0 | 0 | 115 | 0 | 74 | 0 | 49 | 34 | 115 | 323 | 68 | 17 | 34 | 0 | 50 | 17 | 34 | 17 | 28 | 48 | 350 | 0 | 0 | 162 | 35 | 0 | 36 | 0 | 32 | 17 | 320 | 17 | 0 | 1222 | 40 | 420 | 0 | 0 | 0 |  | 918 | 0 | 248 | 0 | 47 | 0 | 0 | 0 | 20 | 0 | 16 | 128 | 10 | 16 | 0 | 0 | 0 | 35 | 12 | 0 | 21 | 0 | 35 | 0 | 16 | 0 | 0 | 8 | 60 | 0 | 190 | 0 | 0 | 197 | 0 | 0 | 0 | 0 | 0 | 0 | 0 | 406 | 17 | 0 | 35 | 0 | 34 | 0 | 0 | 35 | 1244 | 220 | 0 | 0 | 0 | 0 | 35 | 0 | 0 | 1005 | 0 | 307 | 1135 | 0 | 0 | 0 | 0 |  | 7332 | 6450 | 13782 | 3156 | 918 | 1918 | 0 | 1565 | 5583 | 200 | 0 | 306 | 96 | 0 | 40 | 1067.69 | 95.01
4:00 | 0 | 0 | 0 | 0 | 0 | 0 | 0 | 404 | 0 |  | 0 | 450 | 280 | 0 | 17 | 55 | 0 | 0 | 0 | 0 | 8 | 32 | 0 | 0 | 0 | 0 | 54 | 0 | 17 | 0 | 18 | 15 | 24 | 12 | 0 | 0 | 120 | 80 | 0 | 0 | 0 | 221 | 0 | 0 | 0 |  | 6 | 53 | 51 | 46 | 25 | 19 | 0 | 34 | 0 | 0 | 0 | 0 | 270 | 212 | 92 | 50 | 0 | 0 | 0 | 51 | 0 | 35 | 33 | 0 | 0 | 0 | 17 | 94 | 22 | 0 | 0 | 0 | 35 | 56 | 0 | 0 | 163 | 0 | 0 | 0 | 0 | 210 | 0 | 0 | 0 | 235 | 12 | 0 | 0 | 48 | 0 | 0 | 116 | 0 | 78 | 0 | 49 | 34 | 114 | 323 | 68 | 17 | 34 | 0 | 50 | 17 | 34 | 17 | 28 | 48 | 350 | 0 | 0 | 162 | 35 | 0 | 36 | 0 | 33 | 17 | 325 | 17 | 0 | 1218 | 48 | 420 | 0 | 0 | 0 |  | 916 | 0 | 248 | 0 | 47 | 0 | 0 | 0 | 20 | 0 | 16 | 128 | 10 | 16 | 0 | 0 | 0 | 35 | 0 | 0 | 21 | 0 | 34 | 0 | 0 | 0 | 0 | 8 | 57 | 0 | 190 | 0 | 0 | 196 | 0 | 0 | 0 | 0 | 0 | 0 | 0 | 406 | 17 | 0 | 35 | 0 | 34 | 0 | 0 | 35 | 1120 | 220 | 0 | 0 | 0 | 0 | 35 | 0 | 0 | 1011 | 0 | 307 | 1134 | 0 | 0 | 0 | 0 |  | 7364 | 6296 | 13660 | 3156 | 916 | 1941 | 0 | 1571 | 5457 | 200 | 0 | 277 | 94 | 0 | 48 | 993.2 | 95.01
5:00 | 0 | 0 | 0 | 0 | 0 | 0 | 0 | 406 | 0 |  | 0 | 450 | 275 | 0 | 17 | 55 | 0 | 0 | 0 | 0 | 8 | 32 | 0 | 0 | 0 | 0 | 17 | 0 | 17 | 0 | 18 | 15 | 22 | 12 | 0 | 0 | 120 | 80 | 0 | 0 | 0 | 221 | 0 | 0 | 0 |  | 5 | 53 | 51 | 46 | 24 | 19 | 0 | 38 | 0 | 0 | 0 | 0 | 270 | 212 | 125 | 50 | 0 | 0 | 0 | 51 | 0 | 35 | 33 | 0 | 0 | 0 | 17 | 90 | 23 | 0 | 0 | 0 | 35 | 56 | 0 | 0 | 163 | 0 | 0 | 0 | 0 | 210 | 0 | 0 | 0 | 230 | 12 | 0 | 0 | 47 | 0 | 0 | 116 | 0 | 65 | 0 | 49 | 34 | 115 | 323 | 68 | 17 | 34 | 0 | 50 | 17 | 34 | 17 | 28 | 48 | 350 | 0 | 0 | 162 | 35 | 0 | 36 | 0 | 32 | 17 | 325 | 17 | 0 | 1217 | 46 | 422 | 0 | 0 | 0 |  | 917 | 0 | 258 | 0 | 48 | 0 | 0 | 0 | 20 | 0 | 16 | 128 | 10 | 16 | 0 | 0 | 0 | 35 | 0 | 0 | 21 | 0 | 34 | 0 | 0 | 0 | 0 | 8 | 57 | 0 | 190 | 0 | 0 | 196 | 0 | 0 | 0 | 0 | 0 | 0 | 0 | 390 | 17 | 0 | 35 | 0 | 34 | 0 | 0 | 35 | 1100 | 220 | 0 | 0 | 0 | 0 | 35 | 0 | 0 | 1012 | 0 | 307 | 1132 | 0 | 0 | 0 | 0 |  | 7334 | 6271 | 13605 | 3167 | 917 | 1952 | 0 | 1519 | 5437 | 200 | 0 | 277 | 90 | 0 | 46 | 806.975 | 95.01
6:00 | 0 | 0 | 0 | 0 | 0 | 0 | 0 | 410 | 0 |  | 0 | 450 | 255 | 0 | 17 | 55 | 0 | 0 | 0 | 0 | 8 | 32 | 0 | 0 | 0 | 0 | 17 | 0 | 17 | 0 | 18 | 15 | 22 | 12 | 0 | 0 | 120 | 80 | 0 | 0 | 0 | 221 | 0 | 0 | 0 |  | 5 | 53 | 51 | 46 | 25 | 19 | 0 | 38 | 0 | 0 | 0 | 0 | 270 | 213 | 130 | 50 | 18 | 2 | 0 | 51 | 0 | 35 | 33 | 0 | 0 | 0 | 17 | 80 | 23 | 0 | 0 | 0 | 35 | 56 | 0 | 0 | 163 | 0 | 0 | 0 | 0 | 213 | 0 | 0 | 0 | 230 | 12 | 0 | 0 | 47 | 0 | 0 | 116 | 0 | 76 | 0 | 49 | 34 | 114 | 323 | 68 | 17 | 0 | 0 | 15 | 0 | 12 | 17 | 28 | 48 | 340 | 14 | 5 | 162 | 0 | 0 | 36 | 1 | 34 | 17 | 325 | 0 | 0 | 1032 | 39 | 420 | 0 | 0 | 3 |  | 917 | 0 | 258 | 0 | 0 | 0 | 0 | 0 | 0 | 0 | 16 | 126 | 10 | 16 | 0 | 0 | 0 | 35 | 0 | 0 | 21 | 0 | 34 | 0 | 0 | 0 | 0 | 8 | 58 | 0 | 190 | 0 | 0 | 196 | 0 | 0 | 0 | 0 | 0 | 0 | 0 | 385 | 17 | 0 | 35 | 0 | 34 | 0 | 0 | 35 | 1080 | 220 | 0 | 0 | 0 | 1 | 35 | 0 | 0 | 957 | 1 | 241 | 1010 | 8 | 0 | 0 | 0 |  | 7009 | 5944 | 12953 | 3181 | 917 | 1934 | 0 | 1355 | 4988 | 200 | 0 | 240 | 80 | 19 | 39 | 612.155 | 95.01
7:00 | 0 | 0 | 0 | 0 | 0 | 0 | 0 | 406 | 0 |  | 0 | 450 | 279 | 6 | 17 | 55 | 0 | 0 | 0 | 0 | 8 | 32 | 0 | 0 | 0 | 0 | 17 | 17 | 17 | 0 | 18 | 15 | 22 | 14 | 8 | 0 | 120 | 40 | 0 | 0 | 0 | 222 | 0 | 0 | 0 |  | 6 | 38 | 6 | 46 | 25 | 0 | 0 | 35 | 0 | 0 | 0 | 0 | 330 | 212 | 130 | 50 | 32 | 15 | 0 | 51 | 0 | 35 | 32 | 0 | 0 | 0 | 17 | 76 | 23 | 0 | 0 | 0 | 35 | 56 | 0 | 0 | 163 | 0 | 0 | 0 | 0 | 213 | 0 | 0 | 0 | 230 | 12 | 0 | 0 | 47 | 0 | 0 | 116 | 0 | 77 | 4 | 49 | 34 | 112 | 323 | 68 | 17 | 0 | 1 | 15 | 0 | 0 | 17 | 28 | 48 | 340 | 17 | 5 | 54 | 0 | 0 | 18 | 8 | 31 | 17 | 325 | 0 | 0 | 951 | 52 | 421 | 0 | 0 | 12 |  | 917 | 0 | 258 | 0 | 0 | 0 | 0 | 0 | 0 | 0 | 8 | 128 | 9 | 16 | 0 | 0 | 0 | 35 | 0 | 0 | 21 | 0 | 34 | 0 | 0 | 0 | 0 | 8 | 57 | 0 | 190 | 0 | 0 | 197 | 0 | 0 | 0 | 0 | 0 | 0 | 0 | 326 | 17 | 0 | 35 | 0 | 34 | 0 | 1 | 35 | 1100 | 220 | 0 | 0 | 0 | 10 | 35 | 0 | 0 | 957 | 6 | 200 | 1014 | 43 | 0 | 0 | 4 |  | 6838 | 5915 | 12753 | 3256 | 917 | 1908 | 0 | 1220 | 4890 | 160 | 0 | 180 | 76 | 94 | 52 | 522.385 | 95.01
8:00 | 0 | 0 | 0 | 0 | 0 | 0 | 0 | 406 | 0 |  | 0 | 450 | 265 | 7 | 17 | 55 | 0 | 0 | 0 | 0 | 8 | 32 | 0 | 0 | 0 | 0 | 17 | 35 | 17 | 0 | 18 | 15 | 24 | 14 | 8 | 0 | 120 | 40 | 0 | 0 | 0 | 221 | 0 | 0 | 0 |  | 6 | 38 | 0 | 12 | 25 | 0 | 0 | 34 | 0 | 0 | 0 | 0 | 270 | 214 | 128 | 70 | 35 | 27 | 0 | 51 | 0 | 35 | 33 | 0 | 0 | 0 | 0 | 74 | 23 | 0 | 0 | 1 | 35 | 56 | 0 | 0 | 163 | 0 | 0 | 0 | 0 | 213 | 0 | 0 | 0 | 230 | 12 | 0 | 0 | 47 | 0 | 0 | 77 | 0 | 78 | 10 | 37 | 34 | 60 | 323 | 67 | 17 | 0 | 2 | 15 | 0 | 0 | 17 | 28 | 48 | 340 | 17 | 33 | 54 | 0 | 0 | 17 | 16 | 34 | 17 | 325 | 0 | 0 | 951 | 49 | 420 | 0 | 0 | 43 |  | 916 | 0 | 259 | 0 | 0 | 0 | 0 | 0 | 0 | 0 | 0 | 126 | 8 | 16 | 0 | 0 | 0 | 35 | 0 | 0 | 0 | 0 | 21 | 0 | 0 | 0 | 0 | 8 | 60 | 0 | 190 | 0 | 0 | 196 | 0 | 0 | 0 | 0 | 0 | 0 | 0 | 310 | 17 | 0 | 0 | 0 | 34 | 0 | 3 | 0 | 1060 | 180 | 0 | 0 | 0 | 34 | 35 | 0 | 0 | 956 | 14 | 200 | 1014 | 63 | 0 | 0 | 11 |  | 6730 | 5766 | 12496 | 3203 | 916 | 1846 | 0 | 1006 | 4851 | 160 | 0 | 161 | 74 | 230 | 49 | 481.32 | 95.01
9:00 | 0 | 0 | 0 | 0 | 0 | 0 | 0 | 409 | 0 |  | 0 | 380 | 280 | 7 | 17 | 55 | 0 | 0 | 0 | 0 | 8 | 32 | 0 | 0 | 0 | 0 | 17 | 35 | 17 | 0 | 16 | 15 | 24 | 14 | 8 | 0 | 120 | 40 | 0 | 0 | 0 | 217 | 0 | 0 | 0 |  | 6 | 38 | 0 | 12 | 25 | 0 | 0 | 34 | 0 | 0 | 0 | 0 | 270 | 213 | 73 | 70 | 36 | 39 | 0 | 51 | 0 | 28 | 32 | 0 | 0 | 0 | 10 | 72 | 23 | 0 | 0 | 1 | 35 | 56 | 0 | 0 | 120 | 0 | 0 | 0 | 0 | 212 | 0 | 0 | 0 | 230 | 11 | 0 | 0 | 53 | 0 | 0 | 77 | 0 | 78 | 16 | 12 | 34 | 10 | 323 | 67 | 17 | 0 | 2 | 15 | 0 | 0 | 17 | 29 | 12 | 345 | 17 | 14 | 54 | 0 | 0 | 17 | 12 | 48 | 17 | 285 | 0 | 0 | 900 | 50 | 420 | 0 | 0 | 28 |  | 917 | 0 | 259 | 0 | 0 | 0 | 0 | 0 | 0 | 0 | 0 | 80 | 7 | 16 | 0 | 0 | 0 | 36 | 0 | 0 | 0 | 0 | 21 | 0 | 0 | 0 | 0 | 5 | 59 | 0 | 190 | 0 | 0 | 170 | 0 | 0 | 0 | 0 | 0 | 0 | 0 | 322 | 17 | 0 | 0 | 0 | 34 | 0 | 5 | 0 | 990 | 180 | 0 | 0 | 1 | 82 | 35 | 0 | 0 | 914 | 24 | 200 | 962 | 145 | 0 | 0 | 17 |  | 6377 | 5688 | 12065 | 3098 | 917 | 1716 | 0 | 915 | 4635 | 160 | 0 | 155 | 72 | 347 | 50 | 510.925 | 95.01
10:00 | 0 | 0 | 0 | 0 | 0 | 0 | 0 | 406 | 0 |  | 0 | 380 | 285 | 7 | 17 | 55 | 0 | 0 | 0 | 0 | 8 | 32 | 0 | 0 | 0 | 0 | 17 | 35 | 35 | 0 | 16 | 15 | 24 | 20 | 8 | 0 | 120 | 40 | 0 | 0 | 0 | 218 | 0 | 0 | 0 |  | 6 | 38 | 0 | 12 | 25 | 0 | 0 | 30 | 0 | 0 | 0 | 0 | 270 | 211 | 73 | 70 | 36 | 42 | 0 | 51 | 0 | 27 | 32 | 0 | 0 | 0 | 17 | 70 | 21 | 0 | 0 | 2 | 35 | 56 | 0 | 0 | 120 | 0 | 0 | 0 | 0 | 212 | 0 | 0 | 0 | 260 | 11 | 0 | 0 | 95 | 0 | 0 | 77 | 0 | 77 | 13 | 12 | 34 | 10 | 323 | 67 | 17 | 0 | 4 | 15 | 0 | 0 | 17 | 28 | 12 | 345 | 17 | 50 | 54 | 0 | 0 | 17 | 27 | 48 | 31 | 285 | 0 | 0 | 903 | 53 | 420 | 0 | 0 | 29 |  | 917 | 0 | 262 | 0 | 0 | 0 | 0 | 0 | 0 | 0 | 0 | 80 | 7 | 16 | 0 | 0 | 0 | 37 | 0 | 0 | 0 | 0 | 21 | 0 | 0 | 0 | 0 | 5 | 60 | 0 | 190 | 0 | 0 | 160 | 0 | 0 | 0 | 0 | 0 | 0 | 0 | 315 | 0 | 0 | 0 | 0 | 34 | 0 | 8 | 0 | 900 | 180 | 0 | 0 | 4 | 34 | 35 | 0 | 0 | 865 | 31 | 200 | 917 | 171 | 0 | 0 | 49 |  | 6545 | 5498 | 12043 | 3098 | 917 | 1743 | 0 | 970 | 4455 | 160 | 0 | 155 | 70 | 422 | 53 | 579.685 | 95.01
11:00 | 0 | 0 | 0 | 0 | 0 | 0 | 0 | 371 | 0 |  | 0 | 340 | 306 | 0 | 17 | 55 | 0 | 0 | 0 | 0 | 8 | 48 | 0 | 0 | 0 | 0 | 17 | 35 | 35 | 0 | 16 | 15 | 24 | 20 | 8 | 0 | 119 | 80 | 0 | 0 | 0 | 214 | 0 | 0 | 0 |  | 6 | 38 | 0 | 12 | 8 | 0 | 0 | 22 | 0 | 0 | 0 | 0 | 240 | 209 | 73 | 70 | 36 | 43 | 0 | 51 | 0 | 28 | 32 | 0 | 0 | 0 | 17 | 70 | 20 | 0 | 0 | 1 | 35 | 56 | 0 | 0 | 120 | 0 | 0 | 0 | 0 | 208 | 0 | 0 | 0 | 270 | 11 | 0 | 0 | 95 | 0 | 0 | 76 | 0 | 77 | 18 | 12 | 34 | 10 | 323 | 67 | 17 | 0 | 2 | 15 | 0 | 0 | 17 | 27 | 12 | 345 | 17 | 30 | 54 | 0 | 0 | 17 | 24 | 48 | 35 | 295 | 0 | 0 | 850 | 58 | 422 | 0 | 0 | 73 |  | 917 | 0 | 267 | 0 | 0 | 0 | 0 | 0 | 0 | 0 | 0 | 80 | 6 | 16 | 0 | 0 | 0 | 37 | 0 | 0 | 0 | 0 | 21 | 0 | 0 | 0 | 0 | 2 | 60 | 0 | 190 | 0 | 0 | 160 | 0 | 0 | 0 | 0 | 0 | 0 | 0 | 348 | 17 | 0 | 0 | 0 | 34 | 0 | 7 | 0 | 840 | 180 | 0 | 0 | 3 | 74 | 54 | 0 | 0 | 817 | 31 | 200 | 920 | 72 | 0 | 0 | 35 |  | 6474 | 5388 | 11862 | 3034 | 917 | 1759 | 0 | 984 | 4299 | 199 | 0 | 172 | 70 | 370 | 58 | 466.04 | 95.01
12:00 | 0 | 0 | 0 | 0 | 0 | 0 | 0 | 353 | 0 |  | 0 | 400 | 308 | 0 | 0 | 55 | 0 | 0 | 0 | 0 | 8 | 48 | 0 | 0 | 0 | 0 | 17 | 35 | 35 | 0 | 16 | 15 | 24 | 20 | 8 | 0 | 118 | 80 | 0 | 0 | 0 | 213 | 0 | 0 | 0 |  | 6 | 38 | 0 | 12 | 6 | 0 | 0 | 30 | 0 | 0 | 0 | 0 | 250 | 209 | 73 | 70 | 35 | 41 | 0 | 51 | 0 | 33 | 32 | 0 | 0 | 0 | 17 | 72 | 20 | 0 | 0 | 2 | 35 | 56 | 0 | 0 | 120 | 0 | 0 | 0 | 0 | 204 | 0 | 0 | 0 | 310 | 11 | 5 | 0 | 95 | 0 | 0 | 103 | 0 | 77 | 14 | 12 | 34 | 10 | 323 | 67 | 17 | 8 | 4 | 15 | 0 | 4 | 17 | 28 | 12 | 356 | 17 | 51 | 54 | 11 | 0 | 17 | 28 | 48 | 35 | 290 | 17 | 0 | 891 | 51 | 420 | 0 | 0 | 74 |  | 917 | 0 | 270 | 0 | 0 | 0 | 0 | 0 | 0 | 0 | 0 | 124 | 6 | 16 | 0 | 0 | 0 | 37 | 0 | 0 | 0 | 0 | 21 | 0 | 0 | 0 | 0 | 5 | 59 | 0 | 190 | 0 | 0 | 162 | 0 | 0 | 0 | 0 | 0 | 0 | 0 | 347 | 17 | 0 | 3 | 0 | 34 | 0 | 7 | 35 | 860 | 220 | 0 | 0 | 5 | 26 | 54 | 0 | 0 | 814 | 19 | 234 | 964 | 168 | 0 | 0 | 57 |  | 6691 | 5671 | 12362 | 3083 | 917 | 1906 | 0 | 1054 | 4432 | 198 | 0 | 194 | 72 | 455 | 51 | 322.79 | 95.01
13:00 | 0 | 0 | 0 | 0 | 0 | 0 | 0 | 378 | 0 |  | 0 | 420 | 270 | 0 | 0 | 28 | 0 | 0 | 0 | 2 | 8 | 82 | 0 | 0 | 0 | 0 | 17 | 35 | 35 | 0 | 16 | 15 | 24 | 20 | 8 | 0 | 117 | 80 | 0 | 0 | 0 | 213 | 0 | 0 | 0 |  | 6 | 38 | 0 | 12 | 5 | 0 | 0 | 33 | 0 | 0 | 0 | 0 | 335 | 209 | 73 | 70 | 35 | 42 | 0 | 51 | 0 | 30 | 32 | 0 | 0 | 0 | 17 | 76 | 18 | 0 | 0 | 2 | 35 | 56 | 0 | 0 | 163 | 0 | 0 | 0 | 0 | 203 | 0 | 0 | 0 | 295 | 11 | 5 | 0 | 148 | 0 | 0 | 112 | 0 | 77 | 6 | 12 | 34 | 10 | 323 | 66 | 52 | 17 | 4 | 15 | 0 | 17 | 17 | 31 | 12 | 345 | 17 | 52 | 54 | 17 | 0 | 17 | 33 | 49 | 35 | 285 | 17 | 0 | 950 | 51 | 420 | 0 | 0 | 71 |  | 917 | 0 | 274 | 0 | 0 | 0 | 0 | 0 | 0 | 0 | 0 | 126 | 6 | 16 | 0 | 0 | 0 | 37 | 0 | 0 | 0 | 0 | 21 | 0 | 0 | 0 | 0 | 5 | 59 | 0 | 190 | 0 | 0 | 190 | 0 | 0 | 0 | 0 | 0 | 0 | 0 | 316 | 17 | 0 | 42 | 0 | 34 | 0 | 8 | 70 | 1000 | 220 | 0 | 0 | 5 | 50 | 54 | 0 | 0 | 816 | 34 | 250 | 1010 | 72 | 0 | 0 | 64 |  | 6986 | 5903 | 12889 | 3208 | 917 | 1889 | 0 | 1230 | 4695 | 197 | 0 | 225 | 76 | 401 | 51 | 249.255 | 95.01
14:00 | 0 | 0 | 0 | 0 | 0 | 0 | 0 | 401 | 0 |  | 0 | 420 | 280 | 0 | 0 | 15 | 0 | 0 | 0 | 9 | 8 | 82 | 0 | 0 | 0 | 0 | 17 | 35 | 35 | 0 | 16 | 15 | 24 | 20 | 8 | 0 | 117 | 80 | 0 | 0 | 0 | 212 | 0 | 0 | 0 |  | 6 | 38 | 0 | 12 | 5 | 0 | 0 | 33 | 0 | 0 | 0 | 0 | 335 | 207 | 73 | 50 | 34 | 41 | 0 | 51 | 0 | 35 | 31 | 0 | 0 | 0 | 17 | 76 | 18 | 0 | 0 | 2 | 33 | 57 | 0 | 0 | 120 | 0 | 0 | 0 | 0 | 204 | 0 | 0 | 0 | 280 | 11 | 5 | 0 | 195 | 0 | 0 | 113 | 0 | 77 | 11 | 12 | 34 | 0 | 323 | 66 | 52 | 17 | 1 | 15 | 0 | 17 | 17 | 27 | 12 | 310 | 17 | 43 | 54 | 17 | 0 | 17 | 30 | 48 | 35 | 285 | 0 | 0 | 902 | 53 | 421 | 0 | 0 | 64 |  | 917 | 0 | 274 | 0 | 0 | 0 | 0 | 0 | 0 | 0 | 0 | 80 | 8 | 16 | 0 | 0 | 0 | 0 | 0 | 0 | 0 | 0 | 0 | 0 | 0 | 0 | 0 | 5 | 59 | 0 | 190 | 0 | 0 | 150 | 0 | 0 | 0 | 0 | 0 | 0 | 0 | 332 | 17 | 0 | 0 | 0 | 34 | 0 | 6 | 0 | 1000 | 220 | 0 | 0 | 3 | 57 | 54 | 0 | 0 | 820 | 34 | 200 | 1012 | 191 | 0 | 0 | 52 |  | 6853 | 5731 | 12584 | 3086 | 917 | 1858 | 0 | 1144 | 4604 | 197 | 0 | 155 | 76 | 494 | 53 | 206.28 | 95.01
15:00 | 0 | 0 | 0 | 0 | 0 | 0 | 0 | 401 | 0 |  | 0 | 450 | 305 | 0 | 0 | 15 | 0 | 0 | 0 | 9 | 8 | 65 | 0 | 0 | 0 | 0 | 17 | 35 | 0 | 0 | 16 | 15 | 24 | 26 | 8 | 0 | 116 | 80 | 0 | 0 | 0 | 212 | 0 | 0 | 0 |  | 6 | 23 | 0 | 0 | 5 | 0 | 0 | 32 | 0 | 0 | 0 | 0 | 340 | 211 | 143 | 70 | 34 | 40 | 0 | 51 | 0 | 35 | 31 | 0 | 0 | 0 | 17 | 80 | 21 | 0 | 0 | 2 | 34 | 56 | 0 | 0 | 163 | 0 | 0 | 0 | 0 | 203 | 0 | 0 | 0 | 310 | 11 | 5 | 0 | 142 | 0 | 0 | 113 | 0 | 76 | 15 | 12 | 34 | 0 | 323 | 66 | 35 | 17 | 3 | 15 | 0 | 17 | 17 | 28 | 12 | 315 | 17 | 41 | 54 | 17 | 0 | 0 | 16 | 47 | 35 | 310 | 17 | 0 | 902 | 57 | 422 | 0 | 0 | 33 |  | 917 | 0 | 274 | 0 | 0 | 0 | 0 | 0 | 0 | 0 | 0 | 126 | 8 | 16 | 0 | 0 | 0 | 0 | 0 | 0 | 0 | 0 | 0 | 0 | 0 | 0 | 0 | 5 | 60 | 0 | 190 | 0 | 0 | 183 | 0 | 0 | 0 | 0 | 0 | 0 | 0 | 414 | 35 | 0 | 2 | 0 | 34 | 0 | 6 | 35 | 1020 | 220 | 0 | 0 | 4 | 87 | 54 | 0 | 0 | 811 | 9 | 200 | 1082 | 28 | 0 | 0 | 45 |  | 6933 | 5865 | 12798 | 3232 | 917 | 2136 | 0 | 1064 | 4687 | 196 | 0 | 140 | 80 | 289 | 57 | 192.91 | 95.01
16:00 | 0 | 0 | 0 | 0 | 0 | 0 | 0 | 401 | 0 |  | 0 | 450 | 270 | 0 | 0 | 15 | 0 | 0 | 96 | 9 | 8 | 65 | 0 | 0 | 0 | 0 | 17 | 35 | 17 | 0 | 16 | 15 | 22 | 26 | 8 | 0 | 116 | 80 | 0 | 0 | 0 | 215 | 0 | 0 | 0 |  | 6 | 16 | 0 | 0 | 6 | 0 | 0 | 24 | 0 | 0 | 0 | 0 | 345 | 211 | 105 | 0 | 34 | 48 | 0 | 51 | 0 | 34 | 30 | 0 | 0 | 0 | 17 | 80 | 23 | 0 | 0 | 1 | 34 | 56 | 0 | 0 | 163 | 0 | 0 | 0 | 0 | 202 | 0 | 0 | 0 | 290 | 11 | 5 | 0 | 82 | 0 | 0 | 113 | 0 | 76 | 11 | 0 | 34 | 20 | 332 | 66 | 35 | 17 | 1 | 15 | 0 | 17 | 17 | 27 | 12 | 315 | 17 | 31 | 54 | 17 | 0 | 0 | 20 | 47 | 35 | 310 | 17 | 0 | 902 | 48 | 422 | 0 | 0 | 38 |  | 917 | 0 | 274 | 0 | 0 | 0 | 0 | 0 | 0 | 0 | 0 | 126 | 8 | 16 | 0 | 0 | 0 | 0 | 0 | 0 | 0 | 0 | 0 | 0 | 0 | 0 | 0 | 5 | 59 | 0 | 190 | 0 | 0 | 206 | 0 | 0 | 0 | 0 | 0 | 0 | 0 | 375 | 35 | 0 | 35 | 0 | 34 | 0 | 5 | 35 | 1040 | 220 | 0 | 0 | 3 | 66 | 54 | 0 | 0 | 821 | 4 | 170 | 1140 | 39 | 0 | 0 | 28 |  | 6821 | 5905 | 12726 | 3297 | 917 | 2004 | 0 | 1061 | 4744 | 196 | 0 | 132 | 80 | 247 | 48 | 166.17 | 95.01
17:00 | 0 | 0 | 0 | 0 | 0 | 0 | 0 | 402 | 0 |  | 0 | 450 | 280 | 1 | 6 | 15 | 13 | 0 | 36 | 9 | 8 | 65 | 0 | 0 | 0 | 0 | 17 | 35 | 17 | 0 | 20 | 15 | 22 | 24 | 8 | 0 | 116 | 80 | 0 | 0 | 0 | 216 | 0 | 0 | 0 |  | 2 | 16 | 0 | 0 | 13 | 0 | 0 | 29 | 0 | 0 | 0 | 0 | 335 | 207 | 68 | 0 | 35 | 45 | 0 | 51 | 0 | 35 | 30 | 0 | 0 | 0 | 17 | 74 | 23 | 0 | 0 | 1 | 34 | 56 | 0 | 0 | 120 | 0 | 0 | 0 | 0 | 204 | 0 | 0 | 0 | 270 | 11 | 5 | 0 | 92 | 0 | 0 | 113 | 0 | 76 | 1 | 0 | 34 | 50 | 315 | 56 | 35 | 17 | 1 | 15 | 0 | 17 | 17 | 27 | 12 | 315 | 50 | 15 | 35 | 17 | 0 | 3 | 10 | 49 | 35 | 315 | 0 | 0 | 848 | 31 | 420 | 0 | 0 | 23 |  | 918 | 0 | 277 | 0 | 0 | 0 | 0 | 0 | 0 | 0 | 0 | 126 | 7 | 16 | 0 | 0 | 0 | 0 | 0 | 0 | 0 | 0 | 0 | 0 | 0 | 0 | 0 | 2 | 60 | 0 | 190 | 0 | 0 | 198 | 0 | 0 | 0 | 0 | 0 | 0 | 0 | 337 | 35 | 0 | 0 | 0 | 50 | 0 | 4 | 0 | 800 | 220 | 0 | 0 | 2 | 12 | 54 | 0 | 0 | 774 | 4 | 170 | 1019 | 18 | 0 | 0 | 22 |  | 6580 | 5315 | 11895 | 3223 | 918 | 1877 | 0 | 1066 | 4281 | 196 | 0 | 116 | 74 | 113 | 31 | 148.025 | 95.01
18:00 | 0 | 0 | 0 | 0 | 0 | 0 | 0 | 373 | 0 |  | 0 | 320 | 270 | 4 | 17 | 15 | 0 | 0 | 34 | 9 | 8 | 65 | 0 | 0 | 0 | 0 | 17 | 35 | 35 | 0 | 18 | 15 | 22 | 24 | 8 | 0 | 116 | 80 | 0 | 0 | 1 | 219 | 0 | 0 | 0 |  | 6 | 16 | 0 | 0 | 25 | 0 | 0 | 30 | 0 | 0 | 0 | 90 | 300 | 191 | 8 | 0 | 35 | 44 | 0 | 51 | 0 | 34 | 30 | 0 | 0 | 0 | 17 | 64 | 24 | 0 | 0 | 0 | 34 | 56 | 0 | 0 | 120 | 0 | 0 | 0 | 0 | 205 | 0 | 0 | 0 | 270 | 11 | 5 | 0 | 115 | 0 | 0 | 113 | 0 | 76 | 1 | 0 | 39 | 50 | 315 | 56 | 35 | 17 | 0 | 15 | 0 | 17 | 17 | 29 | 12 | 316 | 50 | 3 | 35 | 17 | 0 | 15 | 2 | 79 | 35 | 280 | 0 | 0 | 854 | 49 | 421 | 0 | 0 | 4 |  | 918 | 0 | 220 | 0 | 0 | 0 | 0 | 0 | 0 | 0 | 0 | 80 | 7 | 16 | 0 | 0 | 0 | 0 | 0 | 0 | 0 | 0 | 0 | 0 | 0 | 0 | 0 | 5 | 59 | 0 | 220 | 0 | 0 | 150 | 0 | 0 | 0 | 0 | 0 | 0 | 0 | 315 | 35 | 0 | 0 | 0 | 50 | 0 | 1 | 0 | 700 | 180 | 0 | 0 | 0 | 4 | 54 | 0 | 0 | 768 | 2 | 170 | 944 | 12 | 0 | 0 | 2 |  | 6438 | 4912 | 11350 | 3039 | 918 | 1615 | 0 | 1187 | 4136 | 196 | 0 | 115 | 64 | 31 | 49 | 95.5 | 95.01
18:30 | 0 | 0 | 0 | 0 | 0 | 0 | 0 | 0 | 0 |  | 0 | 0 | 0 | 0 | 0 | 0 | 0 | 0 | 0 | 0 | 0 | 0 | 0 | 0 | 0 | 0 | 0 | 0 | 0 | 0 | 0 | 0 | 0 | 0 | 0 | 0 | 0 | 0 | 0 | 0 | 0 | 0 | 0 | 0 | 0 |  | 0 | 0 | 0 | 0 | 0 | 0 | 0 | 0 | 0 | 0 | 0 | 0 | 0 | 0 | 0 | 0 | 0 | 0 | 0 | 0 | 0 | 0 | 0 | 0 | 0 | 0 | 0 | 0 | 0 | 0 | 0 | 0 | 0 | 0 | 0 | 0 | 0 | 0 | 0 | 0 | 0 | 0 | 0 | 0 | 0 | 0 | 0 | 0 | 0 | 0 | 0 | 0 | 0 | 0 | 0 | 0 | 0 | 0 | 0 | 0 | 0 | 0 | 0 | 0 | 0 | 0 | 0 | 0 | 0 | 0 | 0 | 0 | 0 | 0 | 0 | 0 | 0 | 0 | 0 | 0 | 0 | 0 | 0 | 0 | 0 | 0 | 0 | 0 | 0 |  | 0 | 0 | 0 | 0 | 0 | 0 | 0 | 0 | 0 | 0 | 0 | 0 | 0 | 0 | 0 | 0 | 0 | 0 | 0 | 0 | 0 | 0 | 0 | 0 | 0 | 0 | 0 | 0 | 0 | 0 | 0 | 0 | 0 | 0 | 0 | 0 | 0 | 0 | 0 | 0 | 0 | 0 | 0 | 0 | 0 | 0 | 0 | 0 | 0 | 0 | 0 | 0 | 0 | 0 | 0 | 0 | 0 | 0 | 0 | 0 | 0 | 0 | 0 | 0 | 0 | 0 | 0 |  | 0 | 0 | 0 | 0 | 0 | 0 | 0 | 0 | 0 | 0 | 0 | 0 | 0 | 0 | 0 | 0 | 0
19:00 | 0 | 0 | 0 | 0 | 0 | 0 | 0 | 380 | 0 |  | 0 | 420 | 305 | 7 | 17 | 15 | 0 | 0 | 0 | 9 | 8 | 127 | 0 | 0 | 0 | 0 | 54 | 35 | 35 | 0 | 12 | 15 | 17 | 24 | 8 | 0 | 118 | 80 | 0 | 0 | 8 | 219 | 0 | 0 | 0 |  | 6 | 16 | 0 | 6 | 25 | 0 | 0 | 38 | 0 | 0 | 0 | 90 | 300 | 194 | 8 | 0 | 36 | 44 | 0 | 51 | 0 | 35 | 31 | 0 | 0 | 0 | 17 | 82 | 24 | 0 | 0 | 0 | 34 | 57 | 0 | 0 | 163 | 0 | 0 | 0 | 0 | 203 | 0 | 0 | 0 | 285 | 11 | 5 | 0 | 130 | 0 | 0 | 151 | 0 | 76 | 0 | 10 | 97 | 50 | 313 | 75 | 35 | 17 | 0 | 15 | 0 | 17 | 17 | 28 | 12 | 356 | 50 | 0 | 35 | 17 | 0 | 17 | 0 | 95 | 35 | 240 | 17 | 0 | 1050 | 46 | 420 | 0 | 0 | 0 |  | 917 | 0 | 273 | 0 | 0 | 0 | 0 | 0 | 37 | 0 | 0 | 126 | 10 | 16 | 0 | 0 | 0 | 0 | 0 | 33 | 0 | 0 | 10 | 0 | 16 | 0 | 0 | 5 | 60 | 0 | 210 | 0 | 0 | 156 | 0 | 0 | 0 | 0 | 0 | 0 | 0 | 384 | 35 | 0 | 0 | 0 | 100 | 0 | 0 | 0 | 700 | 220 | 0 | 0 | 0 | 0 | 113 | 0 | 0 | 861 | 0 | 210 | 994 | 0 | 0 | 0 | 0 |  | 7095 | 5486 | 12581 | 3107 | 917 | 1928 | 0 | 1507 | 4505 | 198 | 0 | 291 | 82 | 0 | 46 | 161.395 | 95
19:30 | 0 | 0 | 0 | 0 | 0 | 0 | 0 | 405 | 0 |  | 0 | 450 | 282 | 8 | 17 | 15 | 0 | 0 | 0 | 9 | 8 | 130 | 0 | 0 | 0 | 0 | 54 | 35 | 0 | 0 | 12 | 15 | 17 | 24 | 8 | 0 | 118 | 80 | 0 | 0 | 8 | 216 | 0 | 0 | 0 |  | 0 | 16 | 0 | 12 | 25 | 0 | 0 | 38 | 0 | 0 | 0 | 90 | 300 | 210 | 8 | 0 | 36 | 44 | 0 | 51 | 0 | 34 | 32 | 0 | 0 | 0 | 17 | 82 | 23 | 0 | 0 | 0 | 34 | 56 | 0 | 0 | 163 | 0 | 0 | 0 | 0 | 205 | 0 | 0 | 0 | 260 | 11 | 11 | 0 | 170 | 0 | 0 | 150 | 0 | 76 | 0 | 36 | 100 | 50 | 313 | 75 | 35 | 17 | 0 | 15 | 0 | 17 | 17 | 28 | 38 | 316 | 50 | 0 | 54 | 17 | 0 | 17 | 0 | 103 | 35 | 280 | 84 | 0 | 1104 | 27 | 420 | 0 | 0 | 0 |  | 917 | 0 | 275 | 0 | 16 | 0 | 0 | 0 | 46 | 0 | 0 | 126 | 10 | 16 | 0 | 0 | 0 | 38 | 0 | 84 | 0 | 0 | 15 | 0 | 30 | 0 | 0 | 5 | 59 | 0 | 210 | 0 | 0 | 199 | 0 | 0 | 0 | 0 | 0 | 0 | 0 | 414 | 35 | 0 | 35 | 0 | 111 | 0 | 0 | 35 | 980 | 220 | 0 | 0 | 0 | 0 | 115 | 0 | 0 | 917 | 0 | 267 | 1096 | 0 | 0 | 0 | 0 |  | 7313 | 6271 | 13584 | 3196 | 917 | 1940 | 0 | 1694 | 5053 | 198 | 0 | 477 | 82 | 0 | 27 | 433.57 | 0
20:00 | 0 | 0 | 0 | 0 | 0 | 0 | 0 | 401 | 0 |  | 0 | 450 | 290 | 8 | 17 | 15 | 0 | 0 | 0 | 9 | 8 | 130 | 0 | 0 | 0 | 0 | 54 | 35 | 0 | 0 | 12 | 15 | 17 | 24 | 8 | 0 | 120 | 80 | 0 | 0 | 8 | 221 | 0 | 0 | 0 |  | 0 | 16 | 0 | 12 | 25 | 0 | 0 | 38 | 0 | 0 | 0 | 90 | 340 | 209 | 16 | 0 | 36 | 44 | 0 | 51 | 0 | 34 | 32 | 0 | 0 | 0 | 17 | 82 | 23 | 0 | 0 | 0 | 34 | 56 | 0 | 0 | 163 | 0 | 0 | 0 | 0 | 202 | 0 | 0 | 0 | 285 | 11 | 0 | 0 | 155 | 0 | 0 | 150 | 0 | 76 | 0 | 50 | 100 | 68 | 314 | 75 | 35 | 17 | 0 | 15 | 0 | 17 | 17 | 28 | 62 | 316 | 52 | 0 | 72 | 17 | 0 | 17 | 0 | 102 | 35 | 0 | 108 | 0 | 1101 | 31 | 422 | 0 | 0 | 0 |  | 916 | 0 | 279 | 0 | 46 | 0 | 0 | 0 | 41 | 0 | 16 | 126 | 10 | 48 | 0 | 0 | 0 | 38 | 0 | 87 | 0 | 0 | 46 | 0 | 30 | 0 | 0 | 5 | 60 | 0 | 210 | 0 | 0 | 198 | 0 | 0 | 0 | 0 | 0 | 0 | 0 | 387 | 35 | 0 | 40 | 0 | 113 | 0 | 0 | 70 | 1020 | 220 | 0 | 0 | 0 | 0 | 115 | 0 | 0 | 913 | 0 | 250 | 1126 | 0 | 0 | 0 | 0 |  | 7190 | 6445 | 13635 | 2946 | 916 | 1954 | 0 | 1874 | 5102 | 200 | 0 | 530 | 82 | 0 | 31 | 420.2 | 95
21:00 | 0 | 0 | 0 | 0 | 0 | 0 | 0 | 406 | 0 |  | 0 | 450 | 308 | 0 | 22 | 15 | 0 | 0 | 0 | 15 | 8 | 130 | 0 | 0 | 0 | 0 | 54 | 35 | 35 | 0 | 12 | 15 | 17 | 24 | 8 | 0 | 120 | 80 | 0 | 0 | 8 | 221 | 0 | 0 | 0 |  | 0 | 16 | 17 | 12 | 25 | 0 | 0 | 40 | 0 | 0 | 0 | 85 | 335 | 208 | 86 | 70 | 36 | 43 | 0 | 51 | 0 | 34 | 33 | 0 | 0 | 0 | 17 | 80 | 23 | 0 | 0 | 0 | 34 | 56 | 0 | 0 | 163 | 0 | 0 | 0 | 0 | 202 | 0 | 0 | 0 | 280 | 12 | 0 | 0 | 193 | 0 | 0 | 150 | 0 | 76 | 0 | 50 | 100 | 77 | 311 | 75 | 35 | 17 | 0 | 15 | 0 | 17 | 17 | 28 | 62 | 316 | 50 | 0 | 72 | 17 | 0 | 17 | 0 | 104 | 35 | 0 | 108 | 0 | 1103 | 47 | 421 | 0 | 0 | 0 |  | 915 | 0 | 292 | 0 | 48 | 0 | 0 | 0 | 37 | 0 | 16 | 126 | 8 | 48 | 0 | 0 | 0 | 37 | 0 | 87 | 0 | 0 | 46 | 0 | 30 | 0 | 0 | 5 | 60 | 0 | 220 | 0 | 0 | 199 | 0 | 0 | 0 | 0 | 0 | 0 | 0 | 414 | 35 | 0 | 70 | 0 | 113 | 0 | 0 | 70 | 1070 | 220 | 0 | 0 | 0 | 0 | 115 | 0 | 0 | 915 | 0 | 250 | 1143 | 0 | 0 | 0 | 0 |  | 7454 | 6589 | 14043 | 3022 | 915 | 2063 | 0 | 1992 | 5182 | 200 | 0 | 542 | 80 | 0 | 47 | 388.685 | 95
22:00 | 0 | 0 | 0 | 0 | 0 | 0 | 0 | 408 | 0 |  | 0 | 450 | 298 | 0 | 17 | 15 | 0 | 0 | 100 | 18 | 8 | 130 | 0 | 0 | 0 | 0 | 17 | 35 | 35 | 0 | 12 | 15 | 17 | 24 | 8 | 0 | 120 | 80 | 0 | 0 | 8 | 222 | 0 | 0 | 0 |  | 0 | 16 | 17 | 12 | 25 | 0 | 0 | 42 | 0 | 0 | 0 | 45 | 340 | 210 | 117 | 70 | 36 | 43 | 0 | 51 | 0 | 34 | 33 | 0 | 0 | 0 | 17 | 88 | 23 | 0 | 0 | 0 | 34 | 56 | 0 | 0 | 163 | 0 | 0 | 0 | 0 | 202 | 0 | 0 | 0 | 275 | 12 | 0 | 0 | 193 | 0 | 0 | 151 | 0 | 76 | 0 | 50 | 100 | 100 | 311 | 75 | 35 | 17 | 0 | 15 | 0 | 17 | 17 | 28 | 62 | 316 | 51 | 0 | 54 | 17 | 0 | 17 | 0 | 103 | 35 | 0 | 108 | 0 | 1104 | 34 | 420 | 0 | 0 | 0 |  | 917 | 0 | 291 | 0 | 48 | 0 | 0 | 0 | 29 | 0 | 24 | 126 | 7 | 48 | 0 | 0 | 0 | 38 | 0 | 87 | 0 | 0 | 42 | 0 | 30 | 0 | 0 | 5 | 60 | 0 | 220 | 0 | 0 | 198 | 0 | 0 | 0 | 0 | 0 | 0 | 0 | 397 | 35 | 0 | 70 | 0 | 113 | 0 | 0 | 70 | 1070 | 220 | 0 | 0 | 0 | 0 | 115 | 0 | 0 | 912 | 0 | 250 | 1135 | 0 | 0 | 0 | 0 |  | 7504 | 6557 | 14061 | 3090 | 917 | 2063 | 0 | 1967 | 5171 | 200 | 0 | 531 | 88 | 0 | 34 | 466.995 | 95
23:00 | 0 | 0 | 0 | 0 | 0 | 0 | 0 | 406 | 0 |  | 0 | 450 | 310 | 0 | 17 | 15 | 0 | 0 | 140 | 20 | 8 | 115 | 0 | 0 | 0 | 0 | 17 | 35 | 35 | 0 | 12 | 15 | 17 | 24 | 8 | 0 | 120 | 80 | 0 | 0 | 0 | 217 | 0 | 0 | 0 |  | 0 | 16 | 17 | 12 | 25 | 0 | 0 | 42 | 0 | 0 | 0 | 15 | 335 | 209 | 177 | 70 | 36 | 43 | 0 | 51 | 0 | 36 | 33 | 0 | 0 | 0 | 17 | 88 | 23 | 0 | 0 | 0 | 35 | 58 | 0 | 0 | 163 | 0 | 0 | 0 | 0 | 201 | 0 | 0 | 0 | 290 | 12 | 2 | 0 | 193 | 0 | 0 | 150 | 0 | 76 | 0 | 50 | 100 | 100 | 326 | 76 | 35 | 17 | 0 | 15 | 0 | 17 | 17 | 28 | 62 | 326 | 52 | 0 | 54 | 17 | 0 | 17 | 0 | 103 | 35 | 0 | 17 | 0 | 1102 | 32 | 421 | 0 | 0 | 0 |  | 917 | 0 | 292 | 0 | 48 | 0 | 0 | 0 | 0 | 0 | 24 | 126 | 10 | 48 | 0 | 0 | 0 | 39 | 0 | 88 | 0 | 0 | 42 | 0 | 30 | 0 | 0 | 8 | 60 | 0 | 210 | 0 | 0 | 202 | 0 | 0 | 0 | 0 | 0 | 0 | 0 | 414 | 35 | 0 | 70 | 0 | 49 | 0 | 0 | 70 | 1140 | 220 | 0 | 0 | 0 | 0 | 115 | 0 | 0 | 913 | 0 | 250 | 1168 | 0 | 0 | 0 | 0 |  | 7505 | 6588 | 14093 | 3124 | 917 | 2170 | 0 | 1898 | 5264 | 200 | 0 | 400 | 88 | 0 | 32 | 531.935 | 95
24:00 | 0 | 0 | 0 | 0 | 0 | 0 | 0 | 403 | 0 |  | 0 | 450 | 292 | 0 | 17 | 15 | 0 | 0 | 197 | 40 | 8 | 115 | 0 | 0 | 0 | 0 | 17 | 35 | 35 | 0 | 12 | 15 | 17 | 24 | 8 | 0 | 119 | 80 | 0 | 0 | 0 | 222 | 0 | 0 | 0 |  | 0 | 16 | 17 | 35 | 24 | 0 | 0 | 42 | 0 | 0 | 0 | 20 | 345 | 212 | 175 | 75 | 36 | 43 | 0 | 51 | 0 | 36 | 33 | 0 | 0 | 0 | 17 | 88 | 32 | 0 | 0 | 0 | 35 | 57 | 0 | 0 | 163 | 0 | 0 | 0 | 0 | 202 | 0 | 0 | 0 | 310 | 12 | 2 | 0 | 112 | 0 | 0 | 148 | 0 | 77 | 0 | 50 | 87 | 109 | 322 | 76 | 17 | 17 | 0 | 15 | 0 | 17 | 17 | 28 | 50 | 316 | 51 | 0 | 54 | 17 | 0 | 17 | 0 | 83 | 19 | 0 | 17 | 0 | 1105 | 29 | 420 | 0 | 0 | 0 |  | 917 | 0 | 292 | 0 | 48 | 0 | 0 | 0 | 0 | 0 | 24 | 126 | 10 | 48 | 0 | 0 | 0 | 39 | 0 | 88 | 0 | 0 | 38 | 0 | 30 | 0 | 0 | 8 | 60 | 0 | 210 | 0 | 0 | 204 | 0 | 0 | 0 | 0 | 0 | 0 | 0 | 414 | 17 | 0 | 85 | 0 | 49 | 0 | 0 | 75 | 1170 | 220 | 0 | 0 | 0 | 0 | 35 | 0 | 0 | 909 | 0 | 250 | 1319 | 0 | 0 | 0 | 0 |  | 7469 | 6685 | 14154 | 3203 | 917 | 2170 | 0 | 1709 | 5443 | 199 | 0 | 396 | 88 | 0 | 29 | 521.43 | 95
KWH | 0 | 0 | 0 | 0 | 0 | 0 | 0 | 9586800 | 0 |  | 0 | 9923000 | 6891636 | 55680 | 289666 | 868328 | 10036 | 0 | 605000 | 142080 | 176112 | 1700640 | 0 | 0 | 0 | 0 | 655560 | 668702 | 603501 | 0 | 394800 | 356760 | 540300 | 467400 | 150720 | 0 | 2808115 | 1756000 | 0 | 0 | 33143 | 5031072 | 0 | 0 | 0 |  | 104640 | 800560 | 440915 | 475800 | 491520 | 130080 | 0 | 916320 | 0 | 0 | 0 | 1009100 | 7232000 | 5102000 | 2007272 | 1196380 | 620568 | 730560 | 0 | 1128962 | 0 | 797168 | 755155 | 0 | 0 | 0 | 376050 | 1944960 | 507840 | 0 | 0 | 13400 | 823000 | 1344960 | 0 | 0 | 3648845 | 0 | 0 | 0 | 0 | 5193880 | 0 | 0 | 0 | 6485000 | 262464 | 44352 | 0 | 2509091 | 0 | 0 | 2781600 | 0 | 1843776 | 109890 | 706560 | 1241760 | 1642618 | 8030000 | 1646400 | 644160 | 420690 | 31098 | 594655 | 100844 | 425707 | 446880 | 693840 | 762240 | 8081000 | 570240 | 325250 | 1955520 | 427800 | 0 | 506160 | 235758 | 1401600 | 680760 | 5934500 | 531927 | 0 | 24578179 | 1067520 | 10007272 | 0 | 0 | 492618 |  | 22111272 | 0 | 6521760 | 0 | 455040 | 0 | 0 | 0 | 235680 | 43008 | 193500 | 2747000 | 207758 | 536736 | 0 | 0 | 0 | 639781 | 29452 | 490912 | 160080 | 0 | 506590 | 0 | 199315 | 0 | 0 | 141696 | 1385018 | 0 | 4804000 | 0 | 0 | 4564455 | 0 | 0 | 0 | 0 | 0 | 0 | 0 | 8798545 | 571200 | 0 | 790752 | 0 | 1173907 | 0 | 55200 | 760128 | 26719600 | 5266857 | 0 | 4800 | 35700 | 586800 | 1425216 | 0 | 0 | 21621810 | 188648 | 5650900 | 25611494 | 1020000 | 0 | 4294 | 394500 |  | 169726715 | 146653404 | 316380119 | 76725173 | 22111272 | 46004755 | 0 | 33674947 | 120378273 | 4564115 | 0 | 6415948 | 1944960 | 3493156 | 1067520 | 0
Fuel Cost | 0 | 0 | 0 | 0 | 0 | 0 | 0 | 27609984 | 0 |  | 0 | 31555140 | 23569395.12 | 1100236.8 | 5416754.2 | 15299939.36 | 30609.8 | 0 | 3236750 | 2807500.8 | 3161210.4 | 33026428.8 | 0 | 0 | 0 | 0 | 11970525.6 | 10538743.52 | 11038033.29 | 0 | 296100 | 0 | 0 | 0 | 2699395.2 | 0 | 0 | 0 | 0 | 0 | 627728.42 | 16049119.68 | 0 | 0 | 0 |  | 1840617.6 | 14097861.6 | 7896787.65 | 9068748 | 9619046.4 | 2141116.8 | 0 | 0 | 0 | 0 | 0 | 2815389 | 22129920 | 16938640 | 6724361.2 | 3864307.4 | 2091314.16 | 3199852.8 | 0 | 4527137.62 | 0 | 14277278.88 | 13638099.3 | 0 | 0 | 0 | 282037.5 | 12758937.6 | 1579382.4 | 0 | 0 | 0 | 3209700 | 5016700.8 | 0 | 0 | 12479049.9 | 0 | 0 | 0 | 0 | 14490925.2 | 0 | 0 | 0 | 20038650 | 196848 | 33707.52 | 0 | 51185456.4 | 0 | 0 | 53434536 | 0 | 32468895.36 | 0 | 12583833.6 | 21544536 | 27234606.44 | 21279500 | 31380384 | 12084441.6 | 7547178.6 | 0 | 9722609.25 | 1960407.36 | 7637183.58 | 8539876.8 | 13467434.4 | 13575494.4 | 21495460 | 9733996.8 | 0 | 35766460.8 | 7178484 | 0 | 9045079.2 | 0 | 25256832 | 11532074.4 | 17625465 | 7489532.16 | 0 | 171309907.63 | 0 | 59042904.8 | 0 | 0 | 0 |  | 62132674.32 | 0 | 19239192 | 0 | 7894944 | 0 | 0 | 0 | 4433140.8 | 808980.48 | 3444300 | 8680520 | 984772.92 | 9253328.64 | 0 | 0 | 0 | 11458477.71 | 540444.2 | 8252230.72 | 3406502.4 | 0 | 9073026.9 | 0 | 3569731.65 | 0 | 0 | 107263.872 | 15276748.54 | 0 | 40545760 | 0 | 0 | 15062701.5 | 0 | 0 | 0 | 0 | 0 | 0 | 0 | 25691751.4 | 9756096 | 0 | 15672704.64 | 0 | 23384227.44 | 0 | 0 | 15080939.52 | 173143008 | 16379925.27 | 0 | 92880 | 0 | 0 | 24727497.6 | 0 | 0 | 157839213 | 0 | 42099205 | 169291975.34 | 0 | 0 | 0 | 0 |  | 1106112582.9 | 897324163.862 | 2003436746.762 | 223361537.832 | 62132674.32 | 145150036.23 | 0 | 616560916.92 | 828548722.31 | 0 | 0 | 114923921.55 | 12758937.6 | 0 | 0 | 0
Yesterday Day Peak | 0 | 0 | 0 | 0 | 0 | 0 | 0 | 353 | 0 |  | 0 | 400 | 308 | 0 | 0 | 55 | 0 | 0 | 0 | 0 | 8 | 48 | 0 | 0 | 0 | 0 | 17 | 35 | 35 | 0 | 16 | 15 | 24 | 20 | 8 | 0 | 118 | 80 | 0 | 0 | 0 | 213 | 0 | 0 | 0 |  | 6 | 38 | 0 | 12 | 6 | 0 | 0 | 30 | 0 | 0 | 0 | 0 | 250 | 209 | 73 | 70 | 35 | 41 | 0 | 51 | 0 | 33 | 32 | 0 | 0 | 0 | 17 | 72 | 20 | 0 | 0 | 2 | 35 | 56 | 0 | 0 | 120 | 0 | 0 | 0 | 0 | 204 | 0 | 0 | 0 | 310 | 11 | 5 | 0 | 95 | 0 | 0 | 103 | 0 | 77 | 14 | 12 | 34 | 10 | 323 | 67 | 17 | 8 | 4 | 15 | 0 | 4 | 17 | 28 | 12 | 356 | 17 | 51 | 54 | 11 | 0 | 17 | 28 | 48 | 35 | 290 | 17 | 0 | 891 | 51 | 420 | 0 | 0 | 74 |  | 917 | 0 | 270 | 0 | 0 | 0 | 0 | 0 | 0 | 0 | 0 | 124 | 6 | 16 | 0 | 0 | 0 | 37 | 0 | 0 | 0 | 0 | 21 | 0 | 0 | 0 | 0 | 5 | 59 | 0 | 190 | 0 | 0 | 162 | 0 | 0 | 0 | 0 | 0 | 0 | 0 | 347 | 17 | 0 | 3 | 0 | 34 | 0 | 7 | 35 | 860 | 220 | 0 | 0 | 5 | 26 | 54 | 0 | 0 | 814 | 19 | 234 | 964 | 168 | 0 | 0 | 57 |  | 12362 | DayPeak
Yesterday Evening Peak | 0 | 0 | 0 | 0 | 0 | 0 | 0 | 406 | 0 |  | 0 | 450 | 308 | 0 | 22 | 15 | 0 | 0 | 0 | 15 | 8 | 130 | 0 | 0 | 0 | 0 | 54 | 35 | 35 | 0 | 12 | 15 | 17 | 24 | 8 | 0 | 120 | 80 | 0 | 0 | 8 | 221 | 0 | 0 | 0 | 0 | 0 | 16 | 17 | 12 | 25 | 0 | 0 | 40 | 0 | 0 | 0 | 85 | 335 | 208 | 86 | 70 | 36 | 43 | 0 | 51 | 0 | 34 | 33 | 0 | 0 | 0 | 17 | 80 | 23 | 0 | 0 | 0 | 34 | 56 | 0 | 0 | 163 | 0 | 0 | 0 | 0 | 202 | 0 | 0 | 0 | 280 | 12 | 0 | 0 | 193 | 0 | 0 | 150 | 0 | 76 | 0 | 50 | 100 | 77 | 311 | 75 | 35 | 17 | 0 | 15 | 0 | 17 | 17 | 28 | 62 | 316 | 50 | 0 | 72 | 17 | 0 | 17 | 0 | 104 | 35 | 0 | 108 | 0 | 1103 | 47 | 421 | 0 | 0 | 0 |  | 915 | 0 | 292 | 0 | 48 | 0 | 0 | 0 | 37 | 0 | 16 | 126 | 8 | 48 | 0 | 0 | 0 | 37 | 0 | 87 | 0 | 0 | 46 | 0 | 30 | 0 | 0 | 5 | 60 | 0 | 220 | 0 | 0 | 199 | 0 | 0 | 0 | 0 | 0 | 0 | 0 | 414 | 35 | 0 | 70 | 0 | 113 | 0 | 0 | 70 | 1070 | 220 | 0 | 0 | 0 | 0 | 115 | 0 | 0 | 915 | 0 | 250 | 1143 | 0 | 0 | 0 | 0 |  | 14043 | EvPeak
Forecast for Evening | 0 | 0 | 0 | 0 | 0 | 0 | 0 | 400 | 0 |  | 0 | 450 | 300 | 8 | 17 | 55 | 0 | 0 | 0 | 8 | 8 | 149 | 13 | 0 | 0 | 0 | 54 | 35 | 55 | 0 | 15 | 15 | 24 | 12 | 8 | 0 | 120 | 80 | 0 | 0 | 8 | 220 | 0 | 0 | 0 |  | 12 | 70 | 85 | 50 | 38 | 50 | 0 | 35 | 0 | 0 | 0 | 280 | 270 | 210 | 8 | 70 | 35 | 27 | 0 | 51 | 0 | 42 | 33 | 0 | 0 |  | 17 | 100 | 22 | 0 | 0 | 0 | 37 | 57 | 0 | 0 | 163 | 0 | 20 | 0 | 0 | 210 | 0 | 0 | 0 | 300 | 12 | 5 | 0 | 145 | 0 | 0 | 143 | 0 | 100 | 0 | 62 | 120 | 150 | 360 | 87 | 17 | 105 | 0 | 82 | 17 | 92 | 106 | 90 | 62 | 345 | 17 | 0 | 162 | 90 | 0 | 36 | 0 | 115 | 17 | 320 | 145 | 0 | 1200 | 62 | 420 | 0 | 0 |  |  | 931 | 0 | 250 | 0 | 98 | 0 | 0 | 0 | 41 | 50 | 16 | 130 | 10 | 16 | 0 | 0 | 0 | 40 | 10 | 85 | 28 | 0 | 47 | 0 | 30 | 0 | 0 | 5 | 60 | 0 | 220 | 0 | 0 | 195 | 0 | 0 | 0 | 0 | 0 | 0 | 0 | 414 | 17 | 0 | 113 | 0 | 112 | 0 | 0 | 113 | 1244 | 220 | 0 | 35 | 0 | 0 | 115 | 0 | 0 | 1015 | 0 | 307 | 1140 | 0 | 0 |  |  |  | 8857 | 5363 | 14220 | 3856 | 902 | 2102 | 0 | 2991 | 3387 | 201 | 0 | 631 | 150 | 0 | 0 | 0 | 107.24
Forecast for Day | 0 | 0 | 0 | 0 | 0 | 0 | 0 | 400 | 0 | 0 | 0 | 450 | 300 | 8 | 17 | 55 | 0 | 0 | 0 | 8 | 8 | 32 | 0 | 0 | 0 | 0 | 17 | 35 | 35 | 0 | 15 | 15 | 24 | 12 | 8 | 0 | 120 | 80 | 0 | 0 | 8 | 220 |  | 0 | 0 | 0 | 12 | 70 | 51 | 50 | 32 | 50 | 0 | 15 | 0 | 0 | 0 | 0 | 270 | 200 | 8 | 70 | 35 | 27 | 0 | 51 | 0 | 35 | 33 | 0 | 0 |  | 17 | 90 | 22 | 0 | 0 | 1.6 | 36 | 57 | 0 | 0 | 163 | 0 | 20 | 0 | 0 | 210 | 0 | 0 | 0 | 300 | 12 | 3 | 0 | 95 | 0 | 0 | 116 | 0 | 99 | 20 | 49 | 34 | 55 | 340 | 68 | 17 | 105 | 5 | 52 | 17 | 92 | 52 | 46 | 50 | 345 | 17 | 50 | 162 | 90 | 0 | 17 | 35 | 49 | 17 | 280 | 35 | 0 | 1100 | 44 | 420 | 0 | 0 | 70 |  | 931 | 0 | 250 | 0 | 77 | 0 | 0 | 0 | 30 | 50 | 8 | 130 | 10 | 16 | 0 | 0 | 0 | 24 | 0 | 50 | 28 | 0 | 36 | 0 | 25 | 0 | 0 | 5 | 60 | 0 | 220 | 0 | 0 | 194 | 0 | 0 | 0 | 0 | 0 | 0 | 0 | 400 | 17 | 0 | 113 | 0 | 100 | 0 | 8 | 113 | 1200 | 220 |  | 35 | 6 | 100 | 90 | 0 | 0 | 956 | 30 | 250 | 1140 | 130 | 0 |  | 5 |  |  |  |  | gas | hvdc | hsd | coal | hfo | tripura | solar | wind | hydro
Generation at 08:00(Today) | 0 | 0 | 0 | 0 | 0 | 0 | 0 | 406 | 0 | 0 | 0 | 450 | 265 | 7 | 17 | 55 | 0 | 0 | 0 | 0 | 8 | 32 | 0 | 0 | 0 | 0 | 17 | 35 | 17 | 0 | 18 | 15 | 24 | 14 | 8 | 0 | 120 | 40 | 0 | 0 | 0 | 221 | 0 | 0 | 0 | 0 | 6 | 38 | 0 | 12 | 25 | 0 | 0 | 34 | 0 | 0 | 0 | 0 | 270 | 214 | 128 | 70 | 35 | 27 | 0 | 51 | 0 | 35 | 33 | 0 | 0 | 0 | 0 | 74 | 23 | 0 | 0 | 1 | 35 | 56 | 0 | 0 | 163 | 0 | 0 | 0 | 0 | 213 | 0 | 0 | 0 | 230 | 12 | 0 | 0 | 47 | 0 | 0 | 77 | 0 | 78 | 10 | 37 | 34 | 60 | 323 | 67 | 17 | 0 | 2 | 15 | 0 | 0 | 17 | 28 | 48 | 340 | 17 | 33 | 54 | 0 | 0 | 17 | 16 | 34 | 17 | 325 | 0 | 0 | 951 | 49 | 420 | 0 | 0 | 43 | 0 | 916 | 0 | 259 | 0 | 0 | 0 | 0 | 0 | 0 | 0 | 0 | 126 | 8 | 16 | 0 | 0 | 0 | 35 | 0 | 0 | 0 | 0 | 21 | 0 | 0 | 0 | 0 | 8 | 60 | 0 | 190 | 0 | 0 | 196 | 0 | 0 | 0 | 0 | 0 | 0 | 0 | 310 | 17 | 0 | 0 | 0 | 34 | 0 | 3 | 0 | 1060 | 180 | 0 | 0 | 0 | 34 | 35 | 0 | 0 | 956 | 14 | 200 | 1014 | 63 | 0 | 0 | 11 | 0 |  |  |  | 122729928 | 22111272 | 0 | 120378273 | 40090895 | 1944960 | 3493156 | 1067520 | 4564115 |  |  | 316380119
[8 empty] | 299430 |  |  |  | 25503 | 299634 |  | 299624 | 299625 | 299739 |  | 299743 |  | 299750 | 299565 | [26 empty] | 399366 | 399587 | [7 empty] | 299667 | 299280 | 299277 |  |  |  | 299773 |  |  |  |  | 399261 | [5 empty] | 299772 |  |  |  | 299338 | [6 empty] | 299755 | [9 empty] | 299472 |  |  | 299523 |  | 299563 |  | 399588 | 399244 | 299281 | 299229 | 299524 | 299566 | 399747 |  | 399277 |  | 399575 | 399337 | 399467 | 399589 | 299230 | 299765 |  | 299674 |  |  |  |  | 399245 |  | 299282 | 399274 |  | 399226 |  | 399630 | 299864 | [5 empty] | 599249 | [6 empty] | 599468 |  |  |  | 599230 | [19 empty] | 499698 |  | 499699 |  |  |  | 499700 |  | 499696 | 599787 |  | 499268 | 599634 | 43212 |  |  | 499270 | 599730 |  |  | 599864 | [5 empty] | 599726 |  | 599228 | [9 empty] | 124.3037 | 21.9192 | 0 | 129.005 | 48.2004 | 2.2867 | 3.8905 | 0.38592 | 4.8164
| Minimum Generation |  | 12065 | 9:00
| Highest Generation |  | 14154 | 24:00 | [129 empty] | 0 | [73 empty] | 334.8079
| Day Peak Generation |  | 12362 | 12:00
| Evening Peak Generation |  | 14043 | 21:00 | [203 empty] | 202699852
| HVDC Max Flow |  | 918 | 3:00 | [203 empty] | 202.6999
| HVDC EvPeak Flow |  | 915 | 21:00
| Load factor L.F |  | 93.14% | [167 empty] | 1275.5

## P1
POWER GRID BANGLADESH PLC.
NATIONAL LOAD DESPATCH CENTER
DAILY REPORT
[7 empty] | Reporting Date : | 2024-07-20
Till now the maximum generation is : - |  |  |  | 16477 | 21:00 | Hrs on | 2024-04-30
The Summary of Yesterday's |  |  | 2024-07-19 | Generation & Demand |  | Today's Actual Min Gen. & Probable Gen. & Demand
Day Peak Generation : |  |  | 12362 | MW Hour : | 12:00 | Min. Gen. at | 8:00 | 12496
Evening Peak Generation : |  |  | 14043 | MW Hour : | 21:00 | Available Max Generation : |  | 16137
E.P. Demand (at gen end) : |  |  | 14450 | MW Hour : | 21:00 | Max Demand (Evening) : |  | 14500
Maximum Generation : |  |  | 14154 | MW Hour : | 24:00 | Reserve(Generation end) |  | 1637
Total Gen. (MKWH) : |  |  | 316.3801 | System Load Factor : | 93.14% | Load Shed : |  | 0
EXPORT / IMPORT THROUGH EAST-WEST INTERCONNECTOR
Export from East grid to West grid :- Maximum |  |  |  | 614 | MW at | 21:00 | Energy
Import from West grid to East grid :- Maximum |  |  |  | - | MW at | - | Energy | -
|  | Water Level of Kaptai Lake at 6:00 A M on |  | 2024-07-20
Actual : |  | 95 | Ft.(MSL) , | Rule curve : | 87.04 | Ft.( MSL )
Gas Consumed : |  | Total = | 913.3 | MMCFD. | Oil Consumed (PDB) :
HSD :
FO :
Cost of the Consumed Fuel (PDB+Pvt) : |  |  | Gas : | 368511574.062
: |  |  | Coal : | 828548722.31 | Oil : | 731484838.47 | Total : | 1928545134.842
Load Shedding & Other Information
Area |  | Yesterday |  |  |  | Today
|  |  |  | Estimated Demand (S/S end) |  | Estimated Shedding (S/S end) |  | Rates of Shedding
|  | MW |  | MW |  |  | MW | (On Estimated Demand)
Dhaka |  | 0 | 0:00 | 5277.3122 |  |  | 0 | -6.686%
Chittagong Area |  | 0 | 0:00 | 1454.5136 |  |  | 0 | -4.906%
Khulna Area |  | 0 | 0:00 | 2038.779 |  |  | 0 | -4.526%
Rajshahi Area |  | 0 | 0:00 | 1773.2563 |  |  | 0 | -4.124%
Cumilla Area |  | 75 | 1800:00 | 1458.4679 |  |  | 0 | -4.373%
Mymensingh Area |  | 150 | 3600:00 | 1085.3681 |  |  | 0 | -4.024%
Sylhet Area |  | 125 | 3000:00 | 607.7026 |  |  | 0 | -4.691%
Barisal Area |  | 0 | 0:00 | 507.0683 |  |  | 0 | -3.96%
Rangpur Area |  | 39 | 936:00 | 991.7224 |  |  | 0 | -3.969%
Total |  | 389 |  | 15194.1904 |  |  | 0
Information of the Generating Units under shut down.
|  | Planned Shut- Down |  |  | Forced Shut- Down
1) Barapukuria ST: Unit- 2
2) Ghorasal-3,4,5,7
3) Shajibazar 330 MW
4) Baghabari-71,100 MW
5) Raozan unit-2
6) Siddhirganj 210 MW .
Remark
Time | Time
08:07 | 09:50 | Savar 132/33kV S/S Transfer Bus Scheduled S/D Due to For T-4 transformer installation work.
08:16 | 10:29 | Mymensingh 132/33kV S/S Transformer-2 S/D Due to Red hot on 33kV T -2 bus (T-6 bus clamp)
08:25 | 10:50 | Beanibazar 132/33kV S/S 132KV Transformer TR-02 LT Forced S/D Due to Red hot maintenance |  |  |  |  | 30 MW load interrup.
08:52 | 10:13 | Sreepur 230/132/33kV S/S 132/33 kV T-2 LT Scheduled S/D Due to Red Hot Maintenance. |  |  |  |  | 45 MW load interrup.
| 09:49 | Bhaluka 132/33kV S/S Sreepur Ckt- 02 is restored.
10:59 | 12:23 | Savar 132/33kV S/S Main Bus Scheduled S/D Due to For T-4 transformer installation work.
| 11:35 | Baroaulia-Hathazari 132 kV Ckt-2 is restored.
14:18 | 18:18 | Rangpur 132/33kV S/S T-1 Tripped showing Directional O/C & E/F relay ,Backup (k32) Trip-2 Relay. relays Due to due to |  |  |  |  | 60 MW load interrup.
15:56 |  | Meghnaghat CCPP(Summit) record a general event demand FGMO maximum
| 23:17 | Rampura 230/132kV S/S Auto Transformer - 02 HT is restored.
01:06 |  | Siddhirgonj 2*120 MW GTPP Shutdown with remarks:- GT-2
07:35 |  | Chuadanga 132/33kV S/S 132kV Tr. T1 Forced S/D Due to Monkey climbed on the gantry structure |  |  |  |  | 47 MW load interrup.
07:40 |  | Chuadanga 132/33kV S/S 132kV Tr. T2(426T) HT Forced S/D Due to Monkey climbed on the gantry structure |  |  |  |  | 19.0MW load interrup.
06:12 |  | At Jashore SS,33kv section DS is opened due to Installation of Auxiliary transformer fuse.Interruption 15 MW.
6:42 |  | At Jashore SS,33kv section DS is closed.
08:17 | 15:23 | Purbasadipur 132/33kV S/S T-4 Transformer LT Scheduled S/D Due to Control status rectification
| 08:25 | Sreepur 230/132/33kV S/S 132/33 kV T-1 HT is restored.
| 09:23 | Bhaluka 132/33kV S/S Bus A is restored.
10:20 |  | Meghnaghat CCPP(Summit) record a general event:- NLDC demand FGMO minimum
| 11:34 | Baroaulia-Khulshi 132 kV Ckt-1 is restored.
| 11:37 | AKSML-Baroaulia 132kV Ckt-1 is restored.
33 kv haragach cable fault and kaunia feeder fault.
| 18:08 | GPH 230/33kV S/S Transformer -2 (D07) HT is restored.
| 23:33 | Maniknagar 132/33kV S/S Mero Rail - 2 is restored.
07:32 |  | Aminbazar-Kaliakoir 230kV Ckt-1 Project Work S/D from Aminbazar 400/230/132kV end Due to Tower erection
07:38 |  | Chuadanga 132/33kV S/S 132kV Tr. T3 LT Forced S/D Due to Monkey climbed on the gantry structure |  |  |  |  | 35 MW load interrup.
| Sub-Divisional Engineer |  |  |  | Executive Engineer |  |  | Superintendent Engineer
| Network Operation Division |  |  |  | Network Operation Division |  |  | Network Operation Division

## P2
EVENING PEAK GENERATION AND DAY LONG ENERGY DATA OF POWER STATIONS
| Date : | 2024-07-19
Sl. |  |  |  |  | Present | Peak | Energy
No. | Name of the Power Stations |  | Producer | Installed Capacity | Capacity | Hour | Generated | Remarks
Generation
|  |  |  | Unit No. X Capacity | MW | MW | KWH
1 | Ghorasal Repowered CCPP:Unit-3 (GT |  | PDB | 1*260 | 260 | 0 | 0 | Under maint.
2 | Ghorasal Repowered CCPP Unit-4 |  | PDB | 1*210 | 180 | 0 | 0 | Under maint.
| Ghorasal TPP Unit-5 |  | PDB | 1*210 | 190 | 0 | 0 | Gas shortage
3 | Ghorasal 365 MW CCPP Unit-7 |  | PDB | 1*243+1*122 | 365 | 0 | 0 | Air Compressor problem
| Ghorashal 78.5 MW PP(MAX) |  | QRPP | 2*40 | 0 | 0 | 0 | Contract Expired
4 | Ghorashal 108 MW PP (Regent) |  | IPP | 34*3.35 | 108 | 0 | 0 | Gas shortage
5 | Haripur GTPP |  | SBU, PDB | 2*32 | 20 | 0 | 0 | Under maint.
6 | Haripur 412 MW CCPP |  | EGCB | 1*273+1*139 | 400 | 406 | 9586800
7 | Haripur 360 MW CCPP(HPL) |  | IPP | 1*235+1*125 | 0 | 0 | 0 | Contract Expired
8 | Meghnaghat 450 MW CCPP(MPL) |  | IPP | 2*150+1*150 | 450 | 450 | 9923000
9 | Meghnaghat 100 MW(IEL) |  | NENP | 12*8.9 | 100 | 0 | 55680 | Fuel shortage
10 | Meghnaghat CCPP(Summit) |  | IPP | 2*110+1*110 | 335 | 308 | 6891636 | Gas shortage
11 | Madanganj 102 PP(Summit) |  | NENP | 6*17 | 102 | 22 | 289666 | Fuel shortage
12 | Madanganj-55 MW PP(Summit) |  | IPP | 3*17.08+1*11.3 | 55 | 15 | 868328
13 | Keraniganj 100 MW PP (Powerpac) |  | NENP | 8*13.45 | 75 | 0 | 0 | Fuel shortage
14 | Narshingdi 22 MW PP (Doreen) |  | SIPP, REB | 8*2.90 | 22 | 0 | 0 | Contract Expired
15 | 210 MW Siddhirgonj TPP |  | PDB | 1*210 | 115 | 0 | 0 | Under maint.
16 | Siddhirgonj 2*120 MW GTPP |  | EGCB | 2*105 | 210 | 0 | 605000 | Gas shortage
17 | Siddhirganj 100 PP(Dutch Bangla) |  | NENP | 12*8.9 | 100 | 15 | 142080 | Fuel shortage
18 | Siddhirganj 335 MW CCPP |  | EGCB | 1*217+118 | 335 | 0 | 10036 | Under maint.
19 | Gagnagar 102 MW PP (Digital Power) |  | IPP | 12*8.924 | 102 | 8 | 176112 | Fuel shortage
20 | Katpotti 52 MW PP (Sinha) |  | IPP | 7*7.9 | 0 | 0 | 0 | Fuel shortage
21 | Kamalaghat 54 MW PP(Banco Energy) |  | IPP | 3*18 | 54 | 54 | 655560
22 | Kodda 150 MW PP |  | BPDB-RPCL | 9*17.06 | 149 | 130 | 1700640 | Engine problem
23 | Manikganj 55 MW PP (Northern) |  | IPP | 3*19.3 | 55 | 35 | 668702 | Fuel shortage
24 | Nababganj 55 MW PP (Southern power ) |  | IPP | 3*19.3 | 55 | 35 | 603501 | Fuel shortage
25 | Bosila 108 MW PP(CLC) |  | IPP | 12*8.775+1*3.5 | 0 | 0 | 0 | Contract Expired
26 | Summit Power,(Madhabdi+Ashulia) |  | SIPP,REB | 3*3.67+4*8.73 | 80 | 27 | 751560 | Engine problem
27 | Maona 33 MW PP(Summit) |  | SIPP,REB | 4*8.73 | 33 | 17 | 540300 | Engine problem
28 | Rupganj 33 MW PP(Summit) |  | SIPP,REB | 4*8.73 | 33 | 24 | 467400 | Engine problem
29 | Gazipur 52 MW PP |  | RPCL | 6*8.9 | 52 | 8 | 150720 | Fuel shortage
30 | Tongi 80 MW GTPP |  | PDB | 1* 105 | 105 | 0 | 0 | Gas shortage
31 | Kodda 300 MW PP Unit-2 (Summit) |  | IPP | 18*17.076 | 300 | 193 | 2509091 | Fuel shortage
| Bramhangoan 100 MW PP (Aggreko) |  | IPP | 114*0.959 | 0 | 0 | 0 | Contract Expired
| Aurahati 100MW PP (Aggreko) |  | IPP | 0.85*23+0.95*91 | 0 | 0 | 0 | Contract Expired
32 | Kodda 149 MW PP Unit-1 (Summit) |  | IPP | 8*18.45+8.97 | 149 | 76 | 1843776 | Fuel shortage
33 | Gazipur 100 MW PP |  | RPCL | 6*17.5 | 105 | 35 | 644160 | Fuel shortage
34 | Meghnaghat 104 MW PP (OPCL) |  | IPP | 18.5*6 | 104 | 50 | 570240 | Fuel shortage
35 | Manikgonj 162MW PP(MPGL) |  | IPP | 9*18 | 162 | 72 | 1955520 | Fuel shortage
36 | Spectra Solar Plant Ltd. |  | IPP | 35 | 35 | 0 | 235758
37 | Kanchan Purbachal Power Generation Ltd. |  | IPP | 18.4*3 | 55 | 35 | 680760 | Fuel shortage
38 | Meghnaghat Unique power |  | IPP | 586 | 584 | 0 | 0 | Under S/D
| Summit Meghanghat-2 589 MW(Gas) |  | IPP | 589 | 583 | 0 | 0 | On test.
| Dhaka area Total |  |  |  | 6217 | 2015 | 42526026
39 | Chattogram TPP-1 |  | PDB | 1*210 | 180 | 0 | 0 | Gas shortage
| Chattogram TPP-2 |  | PDB | 1*210 | 180 | 0 | 0 | Gas shortage
40 | Raozan 25 MW PP |  | RPCL | 3*8.9 | 25 | 8 | 33143 | Fuel shortage
41 | Teknaf 20MW PP (Solartech) |  | IPP | 20 | 20 | 0 | 109890
42 | Patenga 50MW PP (Baraka) |  | IPP | 8*6.98 | 50 | 0 | 130080 | Fuel shortage
43 | Kaptai Hydro: Unit-1,2,3,4, 5 |  | PDB | 2*40+3*50 | 230 | 200 | 4564115
44 | Sikalbaha 225MW |  | PDB | 1*150+1*75 | 225 | 221 | 5031072
45 | Sikalbaha Peaking GT |  | PDB | 1*150 | 150 | 0 | 0 | Under maint.
46 | Sikalbaha 105 MW PP (Baraka Sikalbaha) |  | IPP | 6*17.5 | 105 | 17 | 420690 | Meghna bus section limitation.
47 | Hathazari 100 MW peaking PP |  | PDB | 11*8.9 | 98 | 16 | 800560 | Engine problem
48 | Dohazari -Kalaish 100 MW Peaking |  | PDB | 6*17 | 102 | 17 | 440915 | Engine problem
49 | Juldah 100 MW Unit-1 (Acorn) |  | NENP | 8*13.45 | 100 | 12 | 475800 | Fuel shortage
50 | Juldah 100 MW PP Unit-3 (Acorn) |  | IPP | 8*13.5 | 100 | 50 | 706560 | Fuel shortage
51 | Barabkunda 22 MW PP (Regent) |  | SIPP, PDB | 8*2.90 | 0 | 0 | 0 | Contract Expired
* | Malancha, Ctg. EPZ (United) |  |  | 5*8.73+3*9.34 | 0 | 40 | 916320
52 | Chattogram 108 MW PP (ECPV) |  | IPP | 16*7 | 108 | 25 | 491520 | Fuel shortage
53 | Kaptai 7 MW Solar PP |  | PDB | 7.4 MW | 7 | 0 | 31098
54 | Anwara 300 MW PP (United) |  | IPP | 17*17+24 | 300 | 15 | 594655 | Fuel shortage
55 | Jodiac Power |  | IPP | 3*18.55+1*3.6 | 54 | 0 | 100844 | Fuel shortage
56 | Karnaphuli Power Ltd. |  | IPP | 18.415*6+6.5 | 110 | 17 | 425707 | Meghna bus section limitation.
57 | Juldah unit-2 (Acorn) |  | IPP | 8*13.6 | 100 | 62 | 762240 | Fuel shortage
58 | Anlima Energy Ltd. |  | IPP | 6*21.2 | 116 | 17 | 427800 | Fuel shortage
59 | Mirsharai 150 MW |  | BPDB-RPCL | 18.5*9 | 163 | 108 | 531927 | Fuel shortage
60 | SS Power I |  | SS Power | 2*612 | 1224 | 1103 | 24578179
| Cox's Bazar Wind |  | IPP | 66 | 60 | 47 | 1067520
61 | Matarbari 2*600 MW (CPGCL) |  | CPGCL | 0 | 575 | 421 | 10007272
| Mirsharai 150 MW (Gas) |  | BPDB-RPCL | 18.5*9 | 0 | 0 | 0 | On test.
| Sonagazi 75 MW Solar Plant |  | EGCB | 75 | 75 | 0 | 492618
| Chattogram area Total |  |  |  | 4457 | 2396 | 53140525
| Ashuganj TPP Unit- 3 |  | APSCL | 1*150 | 0 | 0 | 0 | Contract Expired
| Ashuganj TPP Unit- 4 |  | APSCL | 1*150 | 0 | 0 | 0 | Contract Expired
| Ashuganj TPP Unit- 5 |  | APSCL | 1*150 | 0 | 0 | 0 | Contract Expired
62 | Ashuganj 225 MW CCPP |  | APSCL | 1*142+1*75 | 221 | 208 | 5102000
63 | Ashuganj 450 MW CCPP(North) |  | APSCL | 1*360 | 360 | 85 | 1009100 | Gas shortage
64 | Ashuganj 450 MW CCPP(South) |  | APSCL | 1*360 | 360 | 335 | 7232000 | Gas shortage
65 | Ashuganj 420 MW CCPP(East) |  | APSCL | 284*1+116*1 | 400 | 0 | 5934500 | Gas shortage
66 | Ashuganj 50 MW PP |  | APSCL | 14*3.968 | 45 | 36 | 620568 | Gas shortage
67 | Ashuganj 55 MW PP (Precision) |  | QRPP | 0 | 55 | 43 | 730560 | Gas shortage
68 | Ashuganj 195 MW PP (APSCL-United) |  | IPP | 20*9.73+1*16 | 195 | 86 | 2007272 | Gas shortage
69 | Ashuganj 51 MW PP (Midland) |  | IPP | 6*9.34 | 51 | 51 | 1128962
70 | Ashuganj 150 MW PP (Midland) |  | IPP | 23*7.015 | 150 | 77 | 1642618 | Fuel shortage
71 | Titas 50 MW Peaking PP |  | PDB | 6*8.92 | 52 | 34 | 797168 | Engine problem
72 | Chandpur 150 MW CCPP |  | PDB | 1*106+1*57 | 163 | 70 | 1196380 | Machine problem.
73 | Chandpur 200 MW (Desh energy) |  | IPP | 12*18.4 | 200 | 100 | 1241760 | Fuel shortage
74 | Feni 11 MW PP (Doreen) |  | SIPP, REB | 4*2.90 | 11 | 0 | 0 | Engine problem
** | Impoprt (Tripura) |  | Imported power | 0 | 160 | 80 | 1944960
75 | Jangalia 33 MW PP (Summit) |  | SIPP, PDB | 4*8.73 | 33 | 0 | 0 | Contract Expired
76 | Jangalia 52 MW PP (Lakdanavi) |  | IPP | 6*8.92 | 52 | 33 | 755155 | Fuel shortage
77 | Cumilla 25 MW PP (Summit) |  | SIPP, REB | 3*3.67+2*6.97 | 25 | 17 | 376050 | Engine problem
| Daudkandi 200 MW PP (B.Trac) |  | IPP | 154*1.4 | 0 | 0 | 0
78 | Feni Lanka Power |  | IPP | 7*18.415+1*9.78 | 114 | 17 | 446880 | Engine problem
79 | Chowmuhani 113 MW |  | IPP | 12*9.78+2*3.1 | 113 | 28 | 693840 | Fuel shortage
81 | Chandpur 115(Doreen) |  | IPP | 4*18.5+2*22.5 | 115 | 104 | 1401600
| Cumilla Area Total |  |  |  | 2875 | 1404 | 34261373
82 | RPCL 210MW CCPP |  | IPP | 4*35+1*70 | 202 | 23 | 507840 | Gas shortage
83 | Jamalpur 95 MW PP(Powerpac) |  | IPP | 0 | 0 | 0 | 0
84 | Sarishabari 3 MW Solar Plant |  | IPP | 1*3 | 3 | 0 | 13400
85 | Mymensingh 200 MW PP (United) |  | IPP | 9.78*21 | 200 | 150 | 2781600 | Fuel shortage
86 | Jamalpur 115 MW PP (United) |  | IPP | 9.78*12 | 115 | 75 | 1646400 | Fuel shortage
87 | Sutiakhali 50 MW Solar PP |  | IPP | 50 | 50 | 0 | 325250
88 | Tangail Palli Power Gen 22 MW |  | IPP | 4*6.7 | 22 | 0 | 104640 | Fuel shortage
| Bhairob 54.5 MW |  | IPP | 3*18.2 | 54 | 17 | 506160 | Engine problem
| Mymensingh Area Total |  |  |  | 646 | 265 | 5885290
89 | Fenchugonj CCPP Phase-1 |  | PDB | 2*32+1*33 | 70 | 34 | 823000 | Machine problem.
90 | Fenchugonj CCPP Phase-2 |  | PDB | 2*35+1*35 | 90 | 56 | 1344960 | Machine problem.
91 | Kushiara 163 MW CCPP (KP) |  | IPP | 1*109+1*54 | 163 | 163 | 3648845
92 | Shajibazar 330 MW CCPP |  | PDB | 3*110 | 330 | 0 | 0 | Under maint.
93 | Fenchugonj 51 MW PP (Barakatullah) |  | RPP | 19*2.90 | 51 | 0 | 0 | Gas shortage
94 | Fenchuganj 44 MW (Energyprima) |  | NENP | 12*3.3+5*2 | 50 | 0 | 0 | Gas shortage
95 | Hobiganj 11 MW PP Cofidence-E |  | SIPP, REB | 4*2.90 | 11 | 0 | 44352 | Engine problem
96 | Shahjibazar GTPP Unit- 8 & 9 |  | PDB | 2*35 | 66 | 0 | 0 | Gas shortage
97 | Shahjibazar 86 MW PP (Shahjibazar) |  | RPP | 32*2.90 | 0 | 0 | 0 | Contract Expired
98 | Shahjibazar 100 MW GTPP |  | PDB | 1*100 | 100 | 0 | 0
99 | Sylhet 225 MW CCPP |  | PDB | 1*142+1*89 | 231 | 202 | 5193880 | Machine problem.
100 | Sylhet 20 MW GTPP |  | PDB | 1*20 | 20 | 0 | 0 | Gas shortage
| Sylhet 50 MW PP (EPL) |  | NENP | 27*2 | 0 | 0 | 0 | Contract Expired
101 | Shahjahanulla 25 MW PP |  | SIPP, REB | 3*9.34 | 25 | 12 | 262464 | Engine problem
102 | Bibiana-II 341 MW CCPP (Summit) |  | IPP | 1*222+1*119 | 341 | 280 | 6485000 | FGMO
103 | Bibiyana-III 400 MW CCPP |  | PDB | 285*1+134*1 | 400 | 311 | 8030000 | FGMO
104 | Sylhet 10MW PP (Desh) |  | RPP | 6*1.95 | 0 | 0 | 0 | Contract Expired
105 | Bibiyana South 400 MW |  | PDB | 400 MW | 383 | 316 | 8081000 | FGMO
| Sylhet Area Total |  |  |  | 2331 | 1374 | 33913501
106 | Bheramara GTPP Unit-3 |  | PDB | 1*20 | 16 | 0 | 0
** | Bheramara (HVDC ) |  | Imported power | 2*500 | 1000 | 915 | 22111272
107 | Khulna 115 PP MW (KPCL-2) |  | NENP | 7*17 | 115 | 48 | 455040 | Fuel shortage
108 | Faridpur 50 MW Peaking PP |  | PDB | 8*6.89 | 54 | 37 | 235680 | Engine problem
109 | Khulna 225 MW CCPP |  | NWPGCL | 1*150+1*75 | 230 | 0 | 0 | Fuel shortage
110 | Gopalganj 100 MW Peaking PP |  | PDB | 16*6.98 | 109 | 0 | 43008 | Engine problem
111 | Bheramara 410 MW CCPP |  | NWPGCL | 1*278+1*132 | 410 | 292 | 6521760 | Gas shortage
112 | Noapara 40 MW PP (Khanjahan Ali) |  | NENP | 5*8.5 | 40 | 16 | 193500 | Fuel shortage
| Noapara 100 MW PP (Bangla Trac) |  | IPP | 70*1.4 | 0 | 0 | 0 | Contract Expired
113 | Rupsha 105 MW PP (Orion rupsha) |  | IPP | 6*18.445 | 105 | 35 | 571200 | Fuel shortage
114 | Madhumati 100 MW PP |  | NWPGCL | 6*18 | 105 | 0 | 0
115 | Mongla Orion 100 MW Solar PP |  | IPP | 100 | 100 | 0 | 586800
116 | Khulna 330 MW CCPP (OIL) |  | BPDB | 1*220+1*110 | 336 | 0 | 0 | On test.
117 | Rampal 1320 MW (BIFPCL) |  | NTPC&BPDB | 617*2 | 1234 | 915 | 21621810 | Coal shortage
| Kulna 225 MW CCPP (GAS) |  | NWPGCL | 0 | 0 | 0 | 0
| Khulna Area Total |  |  |  | 3854 | 2258 | 52340070
118 | Barisal 110 MW PP (Summit ) |  | IPP | 7*17.076 | 110 | 48 | 536736 | Fuel shortage
119 | Bhola 33 MW PP (Venture) |  | NENP | 1*34.50 | 10 | 8 | 207758
120 | Bhola 225 MW CCPP |  | PDB | 2*63+1*68 | 194 | 126 | 2747000 | Machine problem.
| Bhola 95 MW PP (Aggreko) |  | QRPP | 96*1.10 | 0 | 0 | 0 | Contract Expired
121 | Payra 1320 MW |  | BCPCL | 2*622 | 1244 | 1070 | 26719600
122 | Bhola Nutan Biddut BD LTD |  | IPP | 220 | 220 | 220 | 5266857
123 | United Payra Power Ltd. |  | IPP | 8*18.5+1*9.5 | 150 | 0 | 4800 | Fuel shortage
124 | Barisal 307 MW |  | IPP | 307*1 | 307 | 250 | 5650900
| Barisal 1 MW Solar Plant |  | BPDB | 1 | 1 | 0 | 4294
| Barisal Area Total |  |  |  | 2236 | 1722 | 41137945
125 | Baghabari 71 MW GTPP |  | PDB | 1*71 | 71 | 0 | 0 | Gas shortage
| Baghabari 100 MW GTPP |  | PDB | 1*100 | 100 | 0 | 0 | Gas shortage
126 | Baghabari 50 MW Peaking PP |  | PDB | 6*8.9 | 52 | 37 | 639781 | Engine problem
127 | Bera 70 MW Peaking PP |  | PDB | 9*8.29 | 71 | 0 | 29452 | Engine problem
128 | Amnura 50 MW PP(Sinha) |  | NENP | 7*7.79 | 28 | 0 | 160080 | Fuel shortage
129 | Katakhali 50 MW PP (Northern) |  | QRPP | 6*8.9 | 0 | 0 | 0 | Contract Expired
130 | Katakhali 50 MW Peaking PP |  | PDB | 6*8.7 | 50 | 46 | 506590
131 | Sirajgonj Unit-1 225MW |  | NWPGCL | 1*150+1*75 | 210 | 199 | 4564455 | Gas shortage
132 | Sirajgonj Unit-2 225MW |  | NWPGCL | 1*150+1*75 | 220 | 0 | 0
133 | Sirajgonj Unit-3 225MW |  | NWPGCL | 1*141 | 220 | 0 | 0 | Gas shortage
134 | Sirajgonj 400 MW CCPP Unit-4 |  | SNWPGCL | 1*282+1*132 | 414 | 414 | 8798545 | FGMO
135 | Santahar 50 MW Peaking PP |  | PDB | 6*8.7 | 50 | 30 | 199315 | Engine problem
| Bogra 22 MW PP (GBB) |  | RPP | 0 | 0 | 0 | 0 | Contract Expired
| Bogura 20 MW PP (Energyprima) |  | NENP | 5*3.3+5*2 | 0 | 0 | 0 | Contract Expired
136 | Ullapara 11 MW PP (Summit) |  | SIPP, REB | 4*2.90 | 11 | 5 | 141696 | Engine problem
137 | Natore 52 MW PP (Rajlanka) |  | IPP | 6*8.92 | 52 | 0 | 0 | Fuel shortage
138 | Chapainawabganj 100 MW Peaking PP |  | PDB | 12*8.924 | 104 | 87 | 490912 | Fuel shortage
| Baghabari 200 MW PP (Paramount) |  | IPP | 135*1.6 | 0 | 0 | 0 | Contract Expired
139 | Bagura 113 MW PP (Confidence)-2 |  | IPP | 6*18.55+7.2 | 113 | 70 | 790752
140 | Confidence Power Bogura Unit-1 113 MW |  | IPP | 6*18.55 | 113 | 70 | 760128
141 | Sirajgonj 6.55 MW Solar |  | NWPGCL | 1*6 | 6 | 0 | 35700
** | Adani Power Jharkhanda Ltd |  | Imported power | 748*2 | 1496 | 1143 | 25611494
| Sirajganj 68 MW Solar Park |  | IPP | 68 | 0 | 0 | 394500
| Rajshahi Area Total |  |  |  | 3381 | 2101 | 43123400
142 | Barapukuria TPP Unit-1 |  | PDB | 1*125 | 85 | 60 | 1385018
| Barapukuria TPP Unit-2 |  | PDB | 1*125 | 85 | 0 | 0 | Under maint.
143 | Barapukuria 275 MW TPP Unit-3 |  | PDB | 1*275 | 274 | 220 | 4804000 | Machine problem.
144 | Rangpur 20 MW GTPP |  | PDB | 1*20 | 20 | 0 | 0
145 | Saidpur 20 MW GTPP |  | PDB | 1*20 | 20 | 0 | 0
146 | Rangpur 113 MW PP (Confidence) |  | IPP | 9*6.984+7*7.015+3.15*2 | 113 | 113 | 1173907
147 | Sympa Solar Power 8MW |  | IPP | 8 MW | 8 | 0 | 55200
148 | Energypac Power Venture Thakurgaon Ltd. |  | IPP | 115 | 115 | 115 | 1425216
149 | Intraco Solar 30 MW |  | IPP | 1*30 | 30 | 0 | 188648
150 | Teesta Solar Limited |  | BPCL | 16*12.5 | 200 | 0 | 1020000
| Rangpur Area Total |  |  |  | 950 | 508 | 10051989
| Total |  |  |  | 26947 | 14043 | 316380119
| Eastern Grid Total |  |  |  | 16526 | 7454 | 169726715
| Western Grid Total |  |  |  | 10421 | 6589 | 146653404
| National Grid Total |  |  |  | 26947 | 14043 | 316380119
*Data collected from respective power station over telephone.
Executive Engineer
Network Operation Division
Page- 3

## P3
Power Grid Bangladesh Limited PLC
National Load Dispatch Center (NLDC)
MAXIMUM LOAD SERVED BY DIFFERENT GRID SUB-STATIONS
| Date : | 19-07-2024 | [6 empty] | QF-LDC-09 (Page-3)
Zone Total Scenario at Evening Peak Hour (21:00 Hr.)
(a) ENTIRE EASTERN GRID: |  |  | 8179.88 |  | MW | (b) ENTIRE WESTERN GRID: |  |  |  | 4494.2 | MW
i) Dhaka area |  |  | 4299.38 |  | MW | i) Khulna area |  |  |  | 1743.1 | MW
ii) Chattogram area |  |  | 1261.5 |  | MW | ii) Barishal area |  |  |  | 462.5 | MW
iii) Cumilla area |  |  | 1095 |  | MW | iii) Rajshahi area |  |  |  | 1311.6 | MW
iv) Mymensingh area |  |  | 1078 |  | MW | iv) Rangpur area |  |  |  | 977 | MW
v) Sylhet area |  |  | 446 |  | MW
System Total Demand at Evening Peak Hour (a + b) = | [5 empty] | 12674.08 | MW
Sl No. | Sub-station | Load (MW) | Time | Sl No. | Sub-station | Load (MW) | Time | Sl No. | Sub-station | Load (MW) | Time
1 | AKS | 0 | 00:00 | 67 | Jamalpur | 111 | 21:00 | 133 | Rahim | 34 | 00:00
2 | AKSML | 7 | 02:00 | 68 | Jashore | 156 | 00:00 | 134 | Rajbari | 82 | 00:00
3 | Aftabnagar | 40 | 00:00 | 69 | Jhenaidah | 145 | 00:00 | 135 | Rajendrapur | 90 | 23:00
4 | Agargaon | 113 | 00:00 | 70 | Joydebpur | 161 | 22:00 | 136 | Rajshahi | 136 | 21:00
5 | Agrabad | 84 | 19:30 | 71 | Joypurhat | 66 | 21:00 | 137 | Rajshahi-230 | 83 | 00:00
6 | Amnura | 87 | 22:00 | 72 | Juldah | 20 | 00:00 | 138 | Ramganj | 92 | 23:00
7 | Ashuganj | N/A | N/A | 73 | KSRM | 35 | 00:00 | 139 | Rampur | 43 | 00:00
8 | BIPTC | N/A | N/A | 74 | Kabirpur | 248 | 15:00 | 140 | Rangamati | 18 | 19:30
9 | BSRM | 185 | 00:00 | 75 | Kachua | 86 | 19:00 | 141 | Rangpur | 137 | 13:00
10 | Bagerhat | 99 | 23:00 | 76 | Kallyanpur | 117 | 00:00 | 142 | Ruppur | 7.2 | 10:00
11 | Bakulia | 92 | 00:00 | 77 | Kalurghat | 28 | 00:00 | 143 | SSM | 5 | 01:00
12 | Banani | 34.4 | 13:00 | 78 | Kamrangirchar | 55 | 00:00 | 144 | Saidpur | 103 | 21:00
13 | Bangabhaban | 4 | 10:00 | 79 | Kaptai | N/A | N/A | 145 | Satkhira | 137 | 00:00
14 | Barapukuria | 63 | 04:00 | 80 | Kazla | 100 | 00:00 | 146 | Satmasjid | 121 | 00:00
15 | Barguna | 24 | 00:00 | 81 | Keranigonj | 81 | 23:00 | 147 | Savar | 178 | 10:00
16 | Barishal | 118 | 01:00 | 82 | Khagrachori | 30 | 12:00 | 148 | SevenRings | N/A | N/A
17 | Barishal-230 | 106 | 00:00 | 83 | Khulna | 71 | 00:00 | 149 | ShahCement | 13 | 00:00
18 | Baroaulia | 67 | 15:00 | 84 | Khulshi | 196 | 00:00 | 150 | Shahjadpur | 93 | 21:00
19 | Baroirhat | 62 | 00:00 | 85 | Kishoreganj | 148 | 13:00 | 151 | Shahjibazar | 112 | 15:00
20 | Bashundhara | 172 | 00:00 | 86 | Kodda | 252 | 09:00 | 152 | Shahmirpur | 56.2 | 00:00
21 | BashundharaCement | 0 | 00:00 | 87 | Kulaura | 56 | 19:00 | 153 | Shariatpur | 98 | 23:00
22 | Beanibazar | 86 | 19:00 | 88 | Kurigram | 70 | 20:00 | 154 | Sherpur | 132 | 19:30
23 | Benapole | 68 | 22:00 | 89 | Kushtia | 152 | 00:00 | 155 | Shikalbaha | N/A | N/A
24 | Bhaluka | 112 | 15:00 | 90 | Lalbag | 85 | 01:00 | 156 | Shikalbaha-230 | N/A | N/A
25 | Bhandaria | 56 | 22:00 | 91 | Lalmonirhat | 56 | 19:30 | 157 | Shitalakhya | 70.9 | 01:00
26 | Bhangura | 43 | 20:00 | 92 | MI_Cement | 13.4 | 11:00 | 158 | Sholosohor | 40 | 00:00
27 | Bheramara(GK) | 73 | 00:00 | 93 | Madanganj | 36 | 12:00 | 159 | Shyampur | 152 | 01:00
28 | Bhulta | 222 | 00:00 | 94 | Madaripur | 122 | 00:00 | 160 | Siddhirganj | 114 | 00:00
29 | Bog-Sherpur | 68 | 21:00 | 95 | Madartek | 108.64 | 01:00 | 161 | Sirajganj | 116 | 00:00
30 | Bogura | N/A | N/A | 96 | Madunaghat | 50 | 00:00 | 162 | Sonargaon | N/A | N/A
31 | Borhanuddin | 87 | 00:00 | 97 | Magura | 69 | 00:00 | 163 | Sreemongol | 81 | 19:00
32 | Brahmanbaria | 156 | 15:00 | 98 | Mahasthangarh | 86 | 23:00 | 164 | Sreepur | N/A | N/A
33 | Cantonment | 126 | 00:00 | 99 | Manikganj | 129 | 21:00 | 165 | Srinagar | 49.2 | 23:00
34 | Chandpur | 76 | 22:00 | 100 | Maniknagar | 62 | 13:00 | 166 | Sunamganj | N/A | N/A
35 | Chandraghona | 36 | 00:00 | 101 | Matarbari | 47 | 22:00 | 167 | Sylhet | 42 | 02:00
36 | Chapai | 75 | 23:00 | 102 | Matuail | 70 | 01:00 | 168 | Sylhet-132 | 115 | 19:00
37 | Charsaidpur | 30 | 11:00 | 103 | Millgate | 111 | 00:00 | 169 | TK | 33.5 | 00:00
38 | Chauddagram | 72 | 19:00 | 104 | Mirpur | 153 | 00:00 | 170 | Tangail | 179 | 00:00
39 | Chhatak | 33 | 14:00 | 105 | Mirsorai | 7 | 01:00 | 171 | Thakurgaon | 113 | 21:00
40 | Chowmuhani | 182 | 19:30 | 106 | Mirzapur | 44 | 00:00 | 172 | Tongi | 117 | 00:00
41 | Chuadanga | 119 | 19:30 | 107 | Mithapukur | 60 | 07:00 | 173 | Ullahpara | 28 | 21:00
42 | Coxsbazar | 127 | 01:00 | 108 | Modern | 0 | 00:00 | 174 | Ullon | 65 | 00:00
43 | Cumilla(N) | 169 | 01:00 | 109 | Mogbazar | 108.3 | 00:00 | 175 | Uttara | 83 | 00:00
44 | Cumilla(S) | 180 | 01:00 | 110 | Mongla | 29 | 00:00 | 176 | UttaraNew | 68 | 00:00
45 | Daudkandi | 164 | 21:00 | 111 | Motijheel | 40 | 00:00 | 177 | Zigatola | 84 | 00:00
46 | Dhaka | 18 | 01:00 | 112 | Munshiganj | 113 | 23:00
47 | Dhamrai | 128 | 04:00 | 113 | Mymensingh | 226 | 19:00
48 | Dhanmondi | 92 | 00:00 | 114 | Naogaon | 146 | 23:00
49 | Dohazari | 100 | 20:00 | 115 | Narail | 60 | 00:00
50 | Faridpur | 172 | 23:00 | 116 | Narinda | 58 | 01:00
51 | Fatullah | 80 | 00:00 | 117 | Narshingdi | 175 | 19:00
52 | Fenchuganj | 40 | 07:00 | 118 | Natore | 154 | 01:00
53 | Feni | N/A | N/A | 119 | Nawabganj | 52.5 | 23:00
54 | GPH | 3 | 18:30 | 120 | Netrakona | 124 | 19:00
55 | Ghatail | 68 | 19:00 | 121 | New | 46 | 00:00
56 | Ghorashal | N/A | N/A | 122 | Niamatpur | 94 | 21:00
57 | Goalpara | 62 | 00:00 | 123 | Noapara | 51 | 00:00
58 | Gollamari | 86 | 00:00 | 124 | PHP | N/A | N/A
59 | Gopalganj | 115.5 | 00:00 | 125 | Pabna | 108 | 07:00
60 | Gulshan | 80 | 15:00 | 126 | Palashbari | 134 | 22:00
61 | Halishahar | 52.5 | 14:00 | 127 | Panchagarh | 58 | 22:00
62 | HaripurSBU | 143 | 23:00 | 128 | Patuakhali | 94 | 00:00
63 | Hasnabad | 90 | 01:00 | 129 | Payra | 30 | 00:00
64 | Hathazari | 84 | 00:00 | 130 | Postogola | 59 | 00:00
65 | Ishurdi | 80 | 23:00 | 131 | Purbachal | 31 | 00:00
66 | Jaldhaka | 91 | 19:30 | 132 | Purbasadipur | 136 | 19:30
| Sub-Divisional Engineer |  |  |  | Executive Engineer |  |  |  | Superintendent Engineer
| Network Operation Division |  |  |  | Network Operation Division |  |  |  | Network Operation Division
(1) Honbl. State Minister |  | (4) Chairman,BERC |  |  | (9) Member,Generation,PDB. | (14) G.M. Commercial Operation |  |  | (20) Director,Public Relation,PDB. | (26) Executive Eng. EMD.
Ministry of Power,Energy & Mineral |  | (5) Chairman, BPDB. |  |  | (10) Member,Distribution,PDB. | (15) C.E. Generation,PDB. |  |  | (21) Director Program, PDB. | (27) NLDC
Resources, GOB. |  | (6) Managing Director, PGCB. |  |  | (11) Member,Transmission & | (16) C.E, (P & D),PDB. |  |  | (22) S.E. Consumer Affairs,PDB.
(2) Secy (Power Divn.)Ministry of |  | (7) Member(Power & Industry) |  |  | System Operation,PDB. | (17) C.E. System Operation,PGCB |  |  | (23) Director,Project Planning,PDB.
Power,Energy & Mineral Resources. |  | Planning Commission. |  |  | (12) Member,P&D,PDB. | (18) C.E. Transmission (1&2) PGCB. |  |  | (24) Director,System Planning,PDB.
(3) Director General,Power cell |  | (8) Executive Director (O & M) PGCB. |  |  | (13) C.E (P & D), PGCB. | (19) S.E. System Protection,PGCB. |  |  | (25) Executive Eng.IMD.

## Voltage
MAXIMUM & MINIMUM VOLTAGES OF DIFFERENT GRID SUB-STATIONS:
Date: | 2024-07-19 | [7 empty] | QF-LDC-10
Sub-Station | Max Voltage | Hour | Min | Hour | Sub-Station | Maxm | Hour | Min | Hour
|  |  | Voltage |  |  | Voltage |  | Voltage
400 KV | KV | Hour | KV | Hour | 400 KV | KV | Hour | KV | Hour
Aminbazar | N/A | N/A | N/A | N/A | Kaliakoir | N/A | N/A | N/A | N/A
Ashuganj | N/A | N/A | N/A | N/A | Madunaghat_I | N/A | N/A | N/A | N/A
Bhulta | 401 | 18:00 | 377 | 23:00 | Meghnaghat | N/A | N/A | N/A | N/A
Bibiana | 401 | 16:00 | 386 | 09:00 | Payra | 412 | 18:00 | 401 | 00:00
BIPTC | 402 | 06:00 | 393 | 22:00 | Rahanpur | 411 | 18:30 | 397 | 21:00
Bogura | 405 | 18:30 | 388 | 01:00 | Rampal | 406 | 18:00 | 388 | 00:00
Gopalganj | 403 | 18:00 | 383 | 00:00
230 KV | KV |  | KV |  | 230 KV | KV |  | KV
Agargaon | 232 | 18:30 | 219 | 00:00 | Haripur | N/A | N/A | N/A | N/A
AKSML | 236 | 17:00 | 226 | 01:00 | Hasnabad | 234 | 18:30 | 221 | 00:00
Aminbazar | N/A | N/A | N/A | N/A | Hathazari | 237 | 18:00 | 133 | 15:00
Ashuganj | N/A | N/A | N/A | N/A | Ishurdi | 236 | 10:00 | 225 | 20:00
Ashuganj-400 | N/A | N/A | N/A | N/A | Jhenaidah | 230 | 18:30 | 213 | 23:00
Baghabari | N/A | N/A | N/A | N/A | Kaliakoir | N/A | N/A | N/A | N/A
Barapukuria | 220 | 18:00 | 209 | 02:00 | Keranigonj | 232 | 18:30 | 218 | 00:00
Barapukuria-230 | N/A | N/A | N/A | N/A | Khulna(S) | 234 | 18:30 | 219 | 00:00
Barishal | 236 | 18:00 | 224 | 00:00 | Madunaghat_I | N/A | N/A | N/A | N/A
Bheramara | 235 | 10:00 | 222 | 23:00 | Maniknagar | N/A | N/A | N/A | N/A
Bhulta | 237 | 18:00 | 224 | 00:00 | Meghnaghat | N/A | N/A | N/A | N/A
Bibiana | 229 | 13:00 | 222 | 18:30 | Meghnaghat-400 | N/A | N/A | N/A | N/A
BIPTC | 237 | 18:30 | 222 | 22:00 | Mirsorai | 233 | 18:00 | 225 | 00:00
Bogura | 228 | 18:00 | 218 | 01:00 | Rajshahi | 235 | 10:00 | 222 | 21:00
Bogura-400 | 228 | 18:30 | 218 | 02:00 | Rampal | 233 | 18:00 | 219 | 01:00
Borhanuddin | 238 | 09:00 | 230 | 00:00 | Rampur | N/A | N/A | N/A | N/A
BSRM | 234 | 18:30 | 225 | 00:00 | Rampura | 234 | 18:00 | 221 | 00:00
Cumilla(N) | 232 | 18:00 | 221 | 21:00 | Shikalbaha | N/A | N/A | N/A | N/A
Faridpur | 239 | 18:00 | 224 | 23:00 | Shyampur | 234 | 18:30 | 223 | 04:00
Fenchuganj | 232 | 18:30 | 226 | 00:00 | Siddhirganj | N/A | N/A | N/A | N/A
Ghorashal | N/A | N/A | N/A | N/A | Sirajgonj | N/A | N/A | N/A | N/A
Ghorashal-230 | 234 | 18:00 | 222 | 01:00 | Sreepur | N/A | N/A | N/A | N/A
Gopalganj | 238 | 18:00 | 223 | 09:00 | Tongi | 230 | 10:00 | 223 | 00:00
GPH | 235 | 18:00 | 228 | 00:00
132 KV | KV |  | KV |  | 132 KV | KV |  | KV
Aftabnagar | 137 | 18:00 | 128 | 00:00 | Kushtia | 137 | 18:00 | 128 | 23:00
Agargaon | 138 | 18:30 | 129 | 00:00 | Lalbag | 135 | 18:00 | 127 | 01:00
Agrabad | 133 | 18:00 | 130 | 23:00 | Lalmonirhat | 127 | 18:30 | 115 | 01:00
AKS | 132 | 17:00 | 129 | 09:00 | Madanganj | 132 | 08:00 | 126 | 00:00
Aminbazar | N/A | N/A | N/A | N/A | Madaripur | 136 | 15:00 | 126 | 00:00
Amnura | 139 | 00:00 | 123 | 21:00 | Madartek | 137 | 18:30 | 127 | 01:00
Ashuganj | N/A | N/A | N/A | N/A | Madunaghat | 138 | 14:00 | 131 | 00:00
Bagerhat | 138 | 18:00 | 124 | 00:00 | Magura | 140 | 18:00 | 124 | 23:00
Bakulia | 134 | 18:00 | 130 | 23:00 | Mahasthangarh | 130 | 18:00 | 122 | 01:00
Banani | 136 | 18:30 | 128 | 00:00 | Manikganj | 127 | 18:00 | 120 | 07:00
Bangabhaban | 133 | 18:00 | 123 | 00:00 | Maniknagar | 133 | 18:00 | 125 | 01:00
Barapukuria | 132 | 18:00 | 122 | 02:00 | Matarbari | 126 | 18:00 | 115 | 23:00
Barguna | 132 | 08:00 | 124 | 01:00 | Matuail | 133.8 | 18:30 | 124.6 | 00:00
Barishal | 141 | 18:30 | 129 | 00:00 | Millgate | 135 | 18:00 | 127 | 00:00
Barishal-230 | 141 | 18:00 | 131 | 00:00 | Mirpur | 136 | 18:30 | 129 | 00:00
Baroaulia | 135 | 07:00 | 131 | 00:00 | Mirzapur | 129 | 14:00 | 118 | 01:00
Baroirhat | 128 | 19:30 | 118 | 02:00 | Mithapukur | 129 | 18:30 | 117 | 01:00
Bashundhara | 137 | 18:00 | 128 | 00:00 | MI_Cement | 135 | 18:30 | 127 | 00:00
BashundharaCement | 132 | 08:00 | 126 | 00:00 | Modern | 134 | 18:30 | 131 | 00:00
Beanibazar | 123 | 23:00 | 116 | 19:00 | Mogbazar | 136 | 18:00 | 129 | 00:00
Benapole | 136 | 18:00 | 123 | 01:00 | Mongla | 137 | 18:00 | 122 | 00:00
Bhaluka | 127 | 18:00 | 119 | 23:00 | Motijheel | 133 | 18:00 | 123 | 00:00
Bhandaria | 135 | 08:00 | 120 | 00:00 | Munshiganj | 134 | 18:30 | 126 | 01:00
Bhangura | 137 | 18:00 | 129 | 21:00 | Mymensingh | 134 | 14:00 | 115 | 12:00
Bheramara | 136 | 10:00 | 130 | 22:00 | Naogaon | 127 | 18:00 | 118 | 03:00
Bheramara(GK) | 137 | 10:00 | 130 | 22:00 | Narail | 139 | 18:00 | 123 | 23:00
Bhulta | 126 | 06:00 | 118 | 00:00 | Narinda | 0 | 00:00 | N/A | N/A
Bog-Sherpur | 132 | 18:00 | 124 | 22:00 | Narshingdi | 129 | 07:00 | 117 | 05:00
Bogura | N/A | N/A | N/A | N/A | Natore | 160 | 12:00 | 120 | 22:00
Bogura-230 | 133 | 18:00 | 126 | 05:00 | Nawabganj | 136 | 18:30 | 127 | 00:00
Brahmanbaria | 128 | 18:00 | 122 | 23:00 | Netrakona | 134 | 13:00 | 119 | 18:30
Cantonment | 138 | 18:30 | 128 | 00:00 | New | 137 | 18:00 | 128 | 00:00
Chandpur | 132 | 18:30 | 119 | 04:00 | Niamatpur | 138 | 18:00 | 130 | 23:00
Chandraghona | 136 | 18:30 | 132 | 01:00 | Noapara | 139 | 18:00 | 126 | 23:00
Chapai | 133 | 17:00 | 127 | 05:00 | Pabna | 135 | 10:00 | 132 | 07:00
Charsaidpur | 135 | 18:00 | 126 | 00:00 | Palashbari | 127 | 18:30 | 115 | 00:00
Chauddagram | 129 | 18:00 | 119 | 19:00 | Panchagarh | 131 | 18:30 | 114 | 00:00
Chhatak | 124 | 00:00 | 120 | 12:00 | Patuakhali | 132 | 18:30 | 126 | 02:00
Chowmuhani | 124 | 18:00 | 113 | 21:00 | Payra | 135 | 18:30 | 129 | 02:00
Chuadanga | 133 | 18:00 | 116 | 23:00 | PHP | N/A | N/A | N/A | N/A
Coxsbazar | 125 | 10:00 | 118 | 01:00 | Postogola | 137 | 18:30 | 129 | 00:00
Cumilla(N) | 134 | 18:30 | 126 | 22:00 | Purbachal | 137 | 18:00 | 127 | 00:00
Cumilla(S) | 131 | 05:00 | 123 | 19:00 | Purbasadipur | 129 | 18:30 | 112 | 07:00
Daudkandi | 130 | 18:00 | 115 | 12:00 | Rahanpur | 139 | 18:00 | 36 | 09:00
Dhaka | 137 | 18:00 | 130 | 00:00 | Rahim | 133 | 18:00 | 125 | 00:00
Dhamrai | 134 | 18:00 | 125 | 04:00 | Rajbari | 134 | 18:30 | 125 | 00:00
Dhanmondi | 133 | 18:00 | 125 | 00:00 | Rajendrapur | 128 | 14:00 | 119 | 05:00
Dohazari | 131 | 17:00 | 125 | 23:00 | Rajshahi | 134 | 10:00 | 127 | 22:00
Faridpur | 134 | 18:00 | 126 | 00:00 | Rajshahi-230 | 135 | 18:00 | 120 | 21:00
Fatullah | 136 | 18:00 | 127 | 00:00 | Ramganj | 126 | 18:30 | 114 | 06:00
Fenchuganj | 128 | 04:00 | 125 | 13:00 | Rampur | 133 | 06:00 | 131 | 00:00
Feni | N/A | N/A | N/A | N/A | Rampura | 136 | 18:00 | 128 | 00:00
Ghatail | 131 | 14:00 | 115 | 19:00 | Rangamati | 135 | 18:00 | 131 | 00:00
Ghorashal | N/A | N/A | N/A | N/A | Rangpur | 127 | 18:00 | 115 | 01:00
Goalpara | 141 | 18:00 | 129 | 01:00 | Ruppur | 138 | 18:00 | 131 | 21:00
Gollamari | 139 | 18:30 | 128 | 02:00 | Saidpur | 128 | 18:30 | 114 | 00:00
Gopalganj | 138 | 21:00 | 125 | 23:00 | Satkhira | 136 | 18:00 | 121 | 01:00
Gopalganj-400 | 135 | 18:00 | 127 | 00:00 | Satmasjid | 138 | 18:30 | 128 | 00:00
Gulshan | 136 | 18:00 | 127 | 00:00 | Savar | 138 | 18:30 | 127 | 04:00
Halishahar | 134 | 07:00 | 131 | 13:00 | SevenRings | N/A | N/A | N/A | N/A
Haripur | N/A | N/A | N/A | N/A | ShahCement | 135 | 18:00 | 126 | 00:00
HaripurSBU | 133 | 18:00 | 125 | 00:00 | Shahjadpur | 139 | 17:00 | 134 | 23:00
Hasnabad | 137 | 18:30 | 129 | 00:00 | Shahjibazar | 126 | 18:30 | 120 | 04:00
Hathazari | 138 | 18:00 | 133 | 09:00 | Shahmirpur | 136 | 18:00 | 132 | 00:00
Ishurdi | 138 | 18:00 | 130 | 21:00 | Shariatpur | 134 | 18:00 | 123 | 00:00
Jaldhaka | 126 | 18:30 | 110 | 02:00 | Sherpur | 133 | 03:00 | 120 | 21:00
Jamalpur | 135 | 13:00 | 124 | 21:00 | Shikalbaha | N/A | N/A | N/A | N/A
Jashore | 138 | 18:00 | 124 | 23:00 | Shikalbaha-230 | N/A | N/A | N/A | N/A
Jhenaidah | 140 | 18:00 | 38 | 10:00 | Shitalakhya | 135 | 18:30 | 126.7 | 00:00
Jhenaidah-230 | 140 | 18:00 | 129 | 21:00 | Sholosohor | 134 | 18:00 | 131 | 00:00
Joydebpur | 136 | 13:00 | 127 | 23:00 | Shyampur | 133 | 10:00 | 125 | 12:00
Joypurhat | 126 | 18:00 | 115 | 22:00 | Shyampur-230 | 135 | 18:00 | 128 | 05:00
Juldah | 135 | 07:00 | 132 | 03:00 | Siddhirganj | 134 | 18:00 | 125 | 23:00
Kabirpur | 135 | 18:00 | 123 | 04:00 | Sirajganj | 134 | 18:30 | 125 | 22:00
Kachua | 131 | 17:00 | 121 | 01:00 | Sonargaon | N/A | N/A | N/A | N/A
Kaliakoir | N/A | N/A | N/A | N/A | Sreemongol | 125 | 18:00 | 120 | 00:00
Kallyanpur | 133 | 18:00 | 18 | 03:00 | Sreepur | N/A | N/A | N/A | N/A
Kalurghat | 137 | 18:00 | 131 | 01:00 | Srinagar | 136 | 18:00 | 127 | 00:00
Kamrangirchar | 135 | 18:00 | 123 | 00:00 | SSM | 138 | 05:00 | 135 | 07:00
Kaptai | N/A | N/A | N/A | N/A | Sunamganj | N/A | N/A | N/A | N/A
Kazla | 132 | 19:00 | 122 | 00:00 | Sylhet | 125 | 00:00 | 121 | 21:00
Keranigonj | 136 | 18:30 | 127 | 00:00 | Sylhet-132 | 129 | 23:00 | 123 | 12:00
Khagrachori | 134 | 18:00 | 130 | 01:00 | Tangail | 127 | 14:00 | 118 | 23:00
Khulna | 138 | 18:00 | 127 | 01:00 | Thakurgaon | 130 | 18:30 | 107 | 02:00
Khulna(S) | 140 | 18:30 | 128 | 01:00 | TK | 135 | 17:00 | 132 | 00:00
Khulshi | 133 | 18:30 | 129 | 09:00 | Tongi | 135 | 17:00 | 130 | 12:00
Kishoreganj | 130 | 18:00 | 123 | 12:00 | Ullahpara | 136 | 18:00 | 129 | 00:00
Kodda | 133 | 18:00 | 122 | 03:00 | Ullon | 136 | 18:00 | 128 | 00:00
KSRM | 135 | 18:00 | 131 | 00:00 | Uttara | 137 | 18:00 | 128 | 00:00
Kulaura | 127 | 18:00 | 124 | 00:00 | UttaraNew | 139 | 18:00 | 129 | 00:00
Kurigram | 125 | 10:00 | 16 | 04:00 | Zigatola | 134 | 18:00 | 126 | 00:00
Sub Assistant Engineer | [5 empty] | Sub Divisional Engineer
Network Operation Division | [5 empty] | Network Operation Division |  |  | Page 7 of 7

## L-Curve
Date | 2024-07-19
.
TIME | E-W INT.(Export) | EAST GRID | WEST GRID | TOTAL |  |  | DAILY LOAD CURVE
0:00 | 824 | 7469 | 6685 | 14154 |  |  |  | QF-LDC-11
0:30 | 824 | 7524 | 6624.5 | 14148.5 | Date: | 2024-07-19
1:00 | 824 | 7579 | 6564 | 14143
1:30 | 791 | 7512.5 | 6522 | 14034.5
2:00 | 758 | 7446 | 6480 | 13926
2:30 | 754 | 7389 | 6465 | 13854 | [5 empty] | Gen. at Eve. Peak | 14043 | 14043 MW (21:00 )
3:00 | 750 | 7332 | 6450 | 13782 | [6 empty] | 21:00
3:30 | 745 | 7348 | 6373 | 13721 | [5 empty] | Gen. at Day Peak | 12362 | 12362 MW (12:00 )
4:00 | 740 | 7364 | 6296 | 13660 | [6 empty] | 12:00
4:30 | 744 | 7349 | 6283.5 | 13632.5 | [5 empty] | Highest Generation | 14154
5:00 | 748 | 7334 | 6271 | 13605 | [6 empty] | 24:00
5:30 | 757 | 7171.5 | 6107.5 | 13279
6:00 | 766 | 7009 | 5944 | 12953
6:30 | 730 | 6923.5 | 5929.5 | 12853
7:00 | 694 | 6838 | 5915 | 12753
7:30 | 785 | 6784 | 5840.5 | 12624.5
8:00 | 876 | 6730 | 5766 | 12496
8:30 | 961 | 6553.5 | 5727 | 12280.5
9:00 | 1046 | 6377 | 5688 | 12065
9:30 | 1078 | 6461 | 5593 | 12054
10:00 | 1110 | 6545 | 5498 | 12043
10:30 | 1116 | 6509.5 | 5443 | 11952.5
11:00 | 1122 | 6474 | 5388 | 11862
11:30 | 1220 | 6582.5 | 5529.5 | 12112
12:00 | 1318 | 6691 | 5671 | 12362
12:30 | 1269 | 6838.5 | 5787 | 12625.5
13:00 | 1220 | 6986 | 5903 | 12889
13:30 | 1192 | 6919.5 | 5817 | 12736.5
14:00 | 1164 | 6853 | 5731 | 12584
14:30 | 1218 | 6893 | 5798 | 12691
15:00 | 1272 | 6933 | 5865 | 12798
15:30 | 1296 | 6877 | 5885 | 12762
16:00 | 1320 | 6821 | 5905 | 12726
16:30 | 1337 | 6700.5 | 5610 | 12310.5
17:00 | 1354 | 6580 | 5315 | 11895
17:30 | 1296 | 6509 | 5113.5 | 11622.5
18:00 | 1238 | 6438 | 4912 | 11350
18:30 | 1225 | 6766.5 | 5199 | 11965.5
19:00 | 1212 | 7095 | 5486 | 12581
19:30 | 780 | 7313 | 6271 | 13584
20:00 | 712 | 7190 | 6445 | 13635 |  |  |  | Executive Engineer
20:30 | 663 | 7322 | 6517 | 13839 |  |  |  | Network Operation Division
21:00 | 614 | 7454 | 6589 | 14043
21:30 | 635 | 7479 | 6573 | 14052
22:00 | 656 | 7504 | 6557 | 14061 |  |  |  |  | Page 6 of 7
22:30 | 733 | 7504.5 | 6572.5 | 14077
23:00 | 810 | 7505 | 6588 | 14093
23:30 | 817 | 7487 | 6636.5 | 14123.5
24:00 | 824 | 7469 | 6685 | 14154
14043 MW (21:00 )
12362 MW (12:00 )

## En-Curve
DAILY ENERGY CURVE
Date | 2024-07-19 |  | Energy |  | 316380119
[15 empty] | 2024-07-19 | [5 empty] | QF-LDC-12
TIME | GAS | HVDC | P.GEN(GAS). | P.GEN(HSD) | P.GEN(HFO). | COAL | HYDRO | G.GEN(HSD) | G.GEN(HFO) | TRIPURA | SOLAR | WIND | SHORTAGE
0:00 | 3203 | 917 | 2170 | 0 | 1709 | 5443 | 199 | 0 | 396 | 88 | 0 | 29 | 521.43
0:30 | 3247 | 917 | 2019 | 0 | 1671.5 | 5520.5 | 199.5 | 0 | 403 | 94 | 36 | 41 | 848.04 |  |  | Date: | 44029
1:00 | 3291 | 917 | 1868 | 0 | 1634 | 5598 | 200 | 0 | 410 | 100 | 72 | 53 | 1174.65
1:30 | 3214 | 917 | 1896.5 | 0 | 1623.5 | 5601.5 | 200 | 0 | 402 | 98 | 36 | 46 | 1147.91 | [9 empty] | Total Energy | 316.3801 | 316.3801 | Total Energy Gen 316.380 MKWHr Energy Not Served 11.928 MKWHr Energy Requirement 328.309 MKWHr
2:00 | 3137 | 917 | 1925 | 0 | 1613 | 5605 | 200 | 0 | 394 | 96 | 0 | 39 | 1121.17 | [9 empty] | Energy not Served | 11.9285 | 11.9285
2:30 | 3146.5 | 917.5 | 1921.5 | 0 | 1589 | 5594 | 200 | 0 | 350 | 96 | 0 | 39.5 | 1094.43 | [9 empty] | Energy Requirement | 328.3086 | 328.3086
3:00 | 3156 | 918 | 1918 | 0 | 1565 | 5583 | 200 | 0 | 306 | 96 | 0 | 40 | 1067.69
3:30 | 3156 | 917 | 1929.5 | 0 | 1568 | 5520 | 200 | 0 | 291.5 | 95 | 0 | 44 | 1030.445 | [8 empty] | Shortage
4:00 | 3156 | 916 | 1941 | 0 | 1571 | 5457 | 200 | 0 | 277 | 94 | 0 | 48 | 993.2
4:30 | 3161.5 | 916.5 | 1946.5 | 0 | 1545 | 5447 | 200 | 0 | 277 | 92 | 0 | 47 | 900.0875
5:00 | 3167 | 917 | 1952 | 0 | 1519 | 5437 | 200 | 0 | 277 | 90 | 0 | 46 | 806.975
5:30 | 3174 | 917 | 1943 | 0 | 1437 | 5212.5 | 200 | 0 | 258.5 | 85 | 9.5 | 42.5 | 709.565
6:00 | 3181 | 917 | 1934 | 0 | 1355 | 4988 | 200 | 0 | 240 | 80 | 19 | 39 | 612.155
6:30 | 3218.5 | 917 | 1921 | 0 | 1287.5 | 4939 | 180 | 0 | 210 | 78 | 56.5 | 45.5 | 567.27 | [7 empty] | Coal
7:00 | 3256 | 917 | 1908 | 0 | 1220 | 4890 | 160 | 0 | 180 | 76 | 94 | 52 | 522.385
7:30 | 3229.5 | 916.5 | 1877 | 0 | 1113 | 4870.5 | 160 | 0 | 170.5 | 75 | 162 | 50.5 | 501.8525 | [6 empty] | Oil
8:00 | 3203 | 916 | 1846 | 0 | 1006 | 4851 | 160 | 0 | 161 | 74 | 230 | 49 | 481.32
8:30 | 3150.5 | 916.5 | 1781 | 0 | 960.5 | 4743 | 160 | 0 | 158 | 73 | 288.5 | 49.5 | 496.1225
9:00 | 3098 | 917 | 1716 | 0 | 915 | 4635 | 160 | 0 | 155 | 72 | 347 | 50 | 510.925
9:30 | 3098 | 917 | 1729.5 | 0 | 942.5 | 4545 | 160 | 0 | 155 | 71 | 384.5 | 51.5 | 545.305
10:00 | 3098 | 917 | 1743 | 0 | 970 | 4455 | 160 | 0 | 155 | 70 | 422 | 53 | 579.685
10:30 | 3066 | 917 | 1751 | 0 | 977 | 4377 | 179.5 | 0 | 163.5 | 70 | 396 | 55.5 | 522.8625
11:00 | 3034 | 917 | 1759 | 0 | 984 | 4299 | 199 | 0 | 172 | 70 | 370 | 58 | 466.04
11:30 | 3058.5 | 917 | 1832.5 | 0 | 1019 | 4365.5 | 198.5 | 0 | 183 | 71 | 412.5 | 54.5 | 394.415
12:00 | 3083 | 917 | 1906 | 0 | 1054 | 4432 | 198 | 0 | 194 | 72 | 455 | 51 | 322.79
12:30 | 3145.5 | 917 | 1897.5 | 0 | 1142 | 4563.5 | 197.5 | 0 | 209.5 | 74 | 428 | 51 | 264.535
13:00 | 3208 | 917 | 1889 | 0 | 1230 | 4695 | 197 | 0 | 225 | 76 | 401 | 51 | 206.28
13:30 | 3208 | 917 | 1889 | 0 | 1230 | 4695 | 197 | 0 | 225 | 76 | 401 | 51 | 206.28
14:00 | 3208 | 917 | 1889 | 0 | 1230 | 4695 | 197 | 0 | 225 | 76 | 401 | 51 | 206.28
14:30 | 3220 | 917 | 2012.5 | 0 | 1147 | 4691 | 196.5 | 0 | 182.5 | 78 | 345 | 54 | 199.595
15:00 | 3232 | 917 | 2136 | 0 | 1064 | 4687 | 196 | 0 | 140 | 80 | 289 | 57 | 192.91
15:30 | 3264.5 | 917 | 2070 | 0 | 1062.5 | 4715.5 | 196 | 0 | 136 | 80 | 268 | 52.5 | 179.54
16:00 | 3297 | 917 | 2004 | 0 | 1061 | 4744 | 196 | 0 | 132 | 80 | 247 | 48 | 166.17
16:30 | 3260 | 917.5 | 1940.5 | 0 | 1063.5 | 4512.5 | 196 | 0 | 124 | 77 | 180 | 39.5 | 157.0975
17:00 | 3223 | 918 | 1877 | 0 | 1066 | 4281 | 196 | 0 | 116 | 74 | 113 | 31 | 148.025
17:30 | 3131 | 918 | 1746 | 0 | 1126.5 | 4208.5 | 196 | 0 | 115.5 | 69 | 72 | 40 | 121.7625
18:00 | 3039 | 918 | 1615 | 0 | 1187 | 4136 | 196 | 0 | 115 | 64 | 31 | 49 | 95.5
18:30 | 3073 | 917.5 | 1771.5 | 0 | 1347 | 4320.5 | 197 | 0 | 203 | 73 | 15.5 | 47.5 | 128.4475
19:00 | 3107 | 917 | 1928 | 0 | 1507 | 4505 | 198 | 0 | 291 | 82 | 0 | 46 | 161.395
19:30 | 3196 | 917 | 1940 | 0 | 1694 | 5053 | 198 | 0 | 477 | 82 | 0 | 27 | 290.7975
20:00 | 2946 | 916 | 1954 | 0 | 1874 | 5102 | 200 | 0 | 530 | 82 | 0 | 31 | 420.2
20:30 | 2984 | 915.5 | 2008.5 | 0 | 1933 | 5142 | 200 | 0 | 536 | 81 | 0 | 39 | 404.4425
21:00 | 3022 | 915 | 2063 | 0 | 1992 | 5182 | 200 | 0 | 542 | 80 | 0 | 47 | 388.685
21:30 | 3056 | 916 | 2063 | 0 | 1979.5 | 5176.5 | 200 | 0 | 536.5 | 84 | 0 | 40.5 | 427.84
22:00 | 3090 | 917 | 2063 | 0 | 1967 | 5171 | 200 | 0 | 531 | 88 | 0 | 34 | 466.995
22:30 | 3107 | 917 | 2116.5 | 0 | 1932.5 | 5217.5 | 200 | 0 | 465.5 | 88 | 0 | 33 | 499.465
23:00 | 3124 | 917 | 2170 | 0 | 1898 | 5264 | 200 | 0 | 400 | 88 | 0 | 32 | 531.935
23:30 | 3163.5 | 917 | 2170 | 0 | 1803.5 | 5353.5 | 199.5 | 0 | 398 | 88 | 0 | 30.5 | 526.6825 |  |  | Max Temp. in Dhaka |  | 35.4°C
24:00 | 3203 | 917 | 2170 | 0 | 1709 | 5443 | 199 | 0 | 396 | 88 | 0 | 29 | 521.43
Executive Engineer
Network Operation Division
Page 5 of 7
GAS
Oil
HVDC
COAL
HYDRO
SOLAR
Total Energy Gen 316.380 MKWHr Energy Not Served 11.928 MKWHr Energy Requirement 328.309 MKWHr
Shortage
Note on W13: Author:

## Generation
2024-07-19
Si No | Unit | 1:00 | 2:00 | 3:00 | 4:00 | 5:00 | 6:00 | 7:00 | 8:00 | 9:00 | 10:00 | 11:00 | 12:00 | 13:00 | 14:00 | 15:00 | 16:00 | 17:00 | 18:00 | 18:30 | 19:00 | 19:30 | 20:00 | 21:00 | 22:00 | 23:00 | 24:00 | KWH
1 | Karnaphuli Hydro PP Unit-1, 2 & 3 | 120 | 120 | 120 | 120 | 120 | 120 | 120 | 120 | 120 | 120 | 119 | 118 | 117 | 117 | 116 | 116 | 116 | 116 |  | 118 | 118 | 120 | 120 | 120 | 120 | 119 | 2808115
2 | Karnaphuli Hydro PP Unit-4 & 5 | 80 | 80 | 80 | 80 | 80 | 80 | 40 | 40 | 40 | 40 | 80 | 80 | 80 | 80 | 80 | 80 | 80 | 80 |  | 80 | 80 | 80 | 80 | 80 | 80 | 80 | 1756000
3 | Chattogram TPP-1
4 | Chattogram TPP-2
5 | Raozan 25 MW PP | [17 empty] | 1 |  | 8 | 8 | 8 | 8 | 8 | 0 | 0 | 33143
| Teknaf 20MW PP (Solartech) | [5 empty] | 0 | 4 | 10 | 16 | 13 | 18 | 14 | 6 | 11 | 15 | 11 | 1 | 1 | [8 empty] | 109890
6 | Sikalbaha 225MW CCPP (Gas) | 221 | 222 | 221 | 221 | 221 | 221 | 222 | 221 | 217 | 218 | 214 | 213 | 213 | 212 | 212 | 215 | 216 | 219 |  | 219 | 216 | 221 | 221 | 222 | 217 | 222 | 5031072
7 | Sikalbaha 225MW CCPP(Oil)
8
9 | Sikalbaha 150MW GTPP
10 | Sikalbaha 150MW GTPP(Oil)
| Dohazari -Kalaish 100 MW Peaking | 68 | 73 | 51 | 51 | 51 | 51 | 6 | [15 empty] | 17 | 17 | 17 | 17 | 440915
12 | Hathazari 100 MW peaking PP | 53 | 53 | 53 | 53 | 53 | 53 | 38 | 38 | 38 | 38 | 38 | 38 | 38 | 38 | 23 | 16 | 16 | 16 |  | 16 | 16 | 16 | 16 | 16 | 16 | 16 | 800560
| Sikalbaha 105 MW PP (Baraka Sikalbaha) | 34 | 34 | 34 | 34 | 34 | [6 empty] | 8 | 17 | 17 | 17 | 17 | 17 | 17 |  | 17 | 17 | 17 | 17 | 17 | 17 | 17 | 420690
Daudkandi 200 MW PP (B.Trac)
14 | Titas 50 MW Peaking PP | 35 | 35 | 35 | 35 | 35 | 35 | 35 | 35 | 28 | 27 | 28 | 33 | 30 | 35 | 35 | 34 | 35 | 34 |  | 35 | 34 | 34 | 34 | 34 | 36 | 36 | 797168
15 | 210 MW Siddhirgonj TPP
16 | Siddhirgonj 2*120 MW GTPP | [15 empty] | 96 | 36 | 34 | [5 empty] | 100 | 140 | 197 | 605000
17 | Siddhirganj 335 MW CCPP | [16 empty] | 13 | [8 empty] | 0 | 10036
18 | Kodda 300 MW PP Unit-2 (Summit) | 47 | 47 | 47 | 48 | 47 | 47 | 47 | 47 | 53 | 95 | 95 | 95 | 148 | 195 | 142 | 82 | 92 | 115 |  | 130 | 170 | 155 | 193 | 193 | 193 | 112 | 2509091
19 | Ashuganj 195 MW PP (APSCL-United) |  | 60 | 63 | 92 | 125 | 130 | 130 | 128 | 73 | 73 | 73 | 73 | 73 | 73 | 143 | 105 | 68 | 8 |  | 8 | 8 | 16 | 86 | 117 | 177 | 175 | 2007272
20 | Ghorasal TPP (Unit-1&2)
21 | Ghorasal Repowered CCPP:Unit-3 (GT
22 | Ghorasal Repowered CCPP Unit-4
23 | Ghorasal TPP Unit-5
24 | Ghorasal 6
25 | Ghorasal 365 MW CCPP Unit-7
26 | SS Power I | 1223 | 1224 | 1222 | 1218 | 1217 | 1032 | 951 | 951 | 900 | 903 | 850 | 891 | 950 | 902 | 902 | 902 | 848 | 854 |  | 1050 | 1104 | 1101 | 1103 | 1104 | 1102 | 1105 | 24578179
28 | Ashuganj TPP Unit- 3
29 | Ashuganj TPP Unit- 4
30 | Ashuganj TPP Unit- 5
32 | Ashuganj 50 MW PP | [5 empty] | 18 | 32 | 35 | 36 | 36 | 36 | 35 | 35 | 34 | 34 | 34 | 35 | 35 |  | 36 | 36 | 36 | 36 | 36 | 36 | 36 | 620568
33 | Ashuganj 225 MW CCPP | 209 | 212 | 212 | 212 | 212 | 213 | 212 | 214 | 213 | 211 | 209 | 209 | 209 | 207 | 211 | 211 | 207 | 191 |  | 194 | 210 | 209 | 208 | 210 | 209 | 212 | 5102000
34 | Ashuganj 450 MW CCPP(South) | 240 | 240 | 275 | 270 | 270 | 270 | 330 | 270 | 270 | 270 | 240 | 250 | 335 | 335 | 340 | 345 | 335 | 300 |  | 300 | 300 | 340 | 335 | 340 | 335 | 345 | 7232000
| Ashuganj 450 MW CCPP(North) | 280 | 85 | [15 empty] | 90 |  | 90 | 90 | 90 | 85 | 45 | 15 | 20 | 1009100
| Ashuganj 420 MW CCPP(East) | 230 | 280 | 320 | 325 | 325 | 325 | 325 | 325 | 285 | 285 | 295 | 290 | 285 | 285 | 310 | 310 | 315 | 280 |  | 240 | 280 | 0 |  |  |  |  | 5934500
35 | Ashuganj 55 MW PP (Precision) | [5 empty] | 2 | 15 | 27 | 39 | 42 | 43 | 41 | 42 | 41 | 40 | 48 | 45 | 44 |  | 44 | 44 | 44 | 43 | 43 | 43 | 43 | 730560
36 | Chandpur 150 MW CCPP | 50 | 50 | 50 | 50 | 50 | 50 | 50 | 70 | 70 | 70 | 70 | 70 | 70 | 50 | 70 | [7 empty] | 70 | 70 | 70 | 75 | 1196380
37 | Tongi 80 MW GTPP
38 | Haripur GTPP
39 | Haripur 412 MW CCPP | 403 | 404 | 404 | 404 | 406 | 410 | 406 | 406 | 409 | 406 | 371 | 353 | 378 | 401 | 401 | 401 | 402 | 373 |  | 380 | 405 | 401 | 406 | 408 | 406 | 403 | 9586800
Meghnaghat Unique power
Summit Meghanghat-2 589 MW(Gas)
40 | Meghnaghat 450 MW CCPP(MPL) | 450 | 450 | 450 | 450 | 450 | 450 | 450 | 450 | 380 | 380 | 340 | 400 | 420 | 420 | 450 | 450 | 450 | 320 |  | 420 | 450 | 450 | 450 | 450 | 450 | 450 | 9923000
41 | Haripur 360 MW CCPP(HPL)
42 | RPCL 210MW CCPP | 23 | 23 | 22 | 22 | 23 | 23 | 23 | 23 | 23 | 21 | 20 | 20 | 18 | 18 | 21 | 23 | 23 | 24 |  | 24 | 23 | 23 | 23 | 23 | 23 | 32 | 507840
43 | Sutiakhali 50 MW Solar PP | [5 empty] | 5 | 5 | 33 | 14 | 50 | 30 | 51 | 52 | 43 | 41 | 31 | 15 | 3 |  | 0 | [6 empty] | 325250
44 | Fenchugonj CCPP Phase-1 | 35 | 35 | 35 | 35 | 35 | 35 | 35 | 35 | 35 | 35 | 35 | 35 | 35 | 33 | 34 | 34 | 34 | 34 |  | 34 | 34 | 34 | 34 | 34 | 35 | 35 | 823000
45 | Fenchugonj CCPP Phase-2 | 56 | 56 | 56 | 56 | 56 | 56 | 56 | 56 | 56 | 56 | 56 | 56 | 56 | 57 | 56 | 56 | 56 | 56 |  | 57 | 56 | 56 | 56 | 56 | 58 | 57 | 1344960
46 | Shajibazar 330 MW CCPP
47 | Shahjibazar GTPP Unit- 8 & 9
48 | Shahjibazar 86 MW PP (Shahjibazar)
Shahjibazar 100 MW GTPP
49 | Shahjibazar 50MW PP (EPL)
50 | Sylhet 225 MW CCPP | 209 | 209 | 209 | 210 | 210 | 213 | 213 | 213 | 212 | 212 | 208 | 204 | 203 | 204 | 203 | 202 | 204 | 205 |  | 203 | 205 | 202 | 202 | 202 | 201 | 202 | 5193880
51 | Sylhet 20 MW GTPP
52 | Sylhet 50 MW PP (EPL)
53 | Sylhet 10MW PP (Desh)
54 | Hobiganj 11 MW PP Cofidence-E | [11 empty] | 5 | 5 | 5 | 5 | 5 | 5 | 5 |  | 5 | 11 |  |  |  | 2 | 2 | 44352
55 | Fenchugonj 51 MW PP (Barakatullah) | [25 empty] | 0 | 0
56 | Shahjahanulla 25 MW PP | 12 | 12 | 12 | 12 | 12 | 12 | 12 | 12 | 11 | 11 | 11 | 11 | 11 | 11 | 11 | 11 | 11 | 11 |  | 11 | 11 | 11 | 12 | 12 | 12 | 12 | 262464
57 | Bibiana-II 341 MW CCPP (Summit) | 235 | 235 | 235 | 235 | 230 | 230 | 230 | 230 | 230 | 260 | 270 | 310 | 295 | 280 | 310 | 290 | 270 | 270 |  | 285 | 260 | 285 | 280 | 275 | 290 | 310 | 6485000
| Bibiyana South 400 MW | 350 | 350 | 350 | 350 | 350 | 340 | 340 | 340 | 345 | 345 | 345 | 356 | 345 | 310 | 315 | 315 | 315 | 316 |  | 356 | 316 | 316 | 316 | 316 | 326 | 316 | 8081000
58 | Nababganj 55 MW PP (Southern power ) | 35 | 17 | 17 | 17 | 17 | 17 | 17 | 17 | 17 | 35 | 35 | 35 | 35 | 35 | 0 | 17 | 17 | 35 |  | 35 |  |  | 35 | 35 | 35 | 35 | 603501
59 | Tangail Palli Power Gen 22 MW | 1 | 5 | 6 | 6 | 5 | 5 | 6 | 6 | 6 | 6 | 6 | 6 | 6 | 6 | 6 | 6 | 2 | 6 |  | 6 | 0 | 0 | 0 |  |  | 0 | 104640
60 | Barabkunda 22 MW PP (Regent)
61 | Narshingdi 22 MW PP (Doreen)
62 | Tangail 22 MW PP (Doreen)
63 | Impoprt (Tripura) | 100 | 96 | 96 | 94 | 90 | 80 | 76 | 74 | 72 | 70 | 70 | 72 | 76 | 76 | 80 | 80 | 74 | 64 |  | 82 | 82 | 82 | 80 | 88 | 88 | 88 | 1944960
64 | Malancha, Ctg. EPZ (United) | 37 | 38 | 38 | 34 | 38 | 38 | 35 | 34 | 34 | 30 | 22 | 30 | 33 | 33 | 32 | 24 | 29 | 30 |  | 38 | 38 | 38 | 40 | 42 | 42 | 42 | 916320
65 | Feni 22 MW PP (Doreen)
66 | Feni 11 MW PP (Doreen)
67 | Jangalia 33 MW PP (Summit)
68 | Cumilla 25 MW PP (Summit) | 17 | 17 | 17 | 17 | 17 | 17 | 17 |  | 10 | 17 | 17 | 17 | 17 | 17 | 17 | 17 | 17 | 17 |  | 17 | 17 | 17 | 17 | 17 | 17 | 17 | 376050
69 | Summit Ashulia | 16 | 16 | 18 | 18 | 18 | 18 | 18 | 18 | 16 | 16 | 16 | 16 | 16 | 16 | 16 | 16 | 20 | 18 |  | 12 | 12 | 12 | 12 | 12 | 12 | 12 | 394800
70 | Summit Madhabdi | 15 | 15 | 15 | 15 | 15 | 15 | 15 | 15 | 15 | 15 | 15 | 15 | 15 | 15 | 15 | 15 | 15 | 15 |  | 15 | 15 | 15 | 15 | 15 | 15 | 15 | 356760
71 | Maona 33 MW PP(Summit) |  |  | 24 | 24 | 22 | 22 | 22 | 24 | 24 | 24 | 24 | 24 | 24 | 24 | 24 | 22 | 22 | 22 |  | 17 | 17 | 17 | 17 | 17 | 17 | 17 | 540300
72 | Rupganj 33 MW PP(Summit) | 12 | 12 | 12 | 12 | 12 | 12 | 14 | 14 | 14 | 20 | 20 | 20 | 20 | 20 | 26 | 26 | 24 | 24 |  | 24 | 24 | 24 | 24 | 24 | 24 | 24 | 467400
73 | Ghorashal 108 MW PP (Regent)
| Feni Lanka Power | 17 | 17 | 17 | 17 | 17 | 17 | 17 | 17 | 17 | 17 | 17 | 17 | 17 | 17 | 17 | 17 | 17 | 17 |  | 17 | 17 | 17 | 17 | 17 | 17 | 17 | 446880
| Chowmuhani 113 MW | 34 | 28 | 28 | 28 | 28 | 28 | 28 | 28 | 29 | 28 | 27 | 28 | 31 | 27 | 28 | 27 | 27 | 29 |  | 28 | 28 | 28 | 28 | 28 | 28 | 28 | 693840
| Manikgonj 162MW PP(MPGL) | 162 | 162 | 162 | 162 | 162 | 162 | 54 | 54 | 54 | 54 | 54 | 54 | 54 | 54 | 54 | 54 | 35 | 35 |  | 35 | 54 | 72 | 72 | 54 | 54 | 54 | 1955520
77 | Siddhirganj 100 PP(Dutch Bangla) | [12 empty] | 2 | 9 | 9 | 9 | 9 | 9 |  | 9 | 9 | 9 | 15 | 18 | 20 | 40 | 142080
78 | Gazipur 52 MW PP | [6 empty] | 8 | 8 | 8 | 8 | 8 | 8 | 8 | 8 | 8 | 8 | 8 | 8 |  | 8 | 8 | 8 | 8 | 8 | 8 | 8 | 150720
79 | Kodda 150 MW PP | 98 | 98 | 32 | 32 | 32 | 32 | 32 | 32 | 32 | 32 | 48 | 48 | 82 | 82 | 65 | 65 | 65 | 65 |  | 127 | 130 | 130 | 130 | 130 | 115 | 115 | 1700640
80 | Jamalpur 95 MW PP(Powerpac)
81 | Jangalia 52 MW PP (Lakdanavi) | 32 | 33 | 33 | 33 | 33 | 33 | 32 | 33 | 32 | 32 | 32 | 32 | 32 | 31 | 31 | 30 | 30 | 30 |  | 31 | 32 | 32 | 33 | 33 | 33 | 33 | 755155
| Gazipur 100 MW PP | 17 | 17 | 17 | 17 | 17 | 17 | 17 | 17 | 17 | 17 | 17 | 17 | 52 | 52 | 35 | 35 | 35 | 35 |  | 35 | 35 | 35 | 35 | 35 | 35 | 17 | 644160
| Kaptai 7 MW Solar PP | [5 empty] | 0 | 1 | 2 | 2 | 4 | 2 | 4 | 4 | 1 | 3 | 1 | 1 | [9 empty] | 31098
| Jodiac Power | 17 | 17 | 17 | 17 | 17 | [20 empty] | 0 | 100844
| Karnaphuli Power Ltd. | 34 | 34 | 34 | 34 | 34 | 12 | [5 empty] | 4 | 17 | 17 | 17 | 17 | 17 | 17 |  | 17 | 17 | 17 | 17 | 17 | 17 | 17 | 425707
82 | Madanganj 102 PP(Summit) | 17 | 17 | 17 | 17 | 17 | 17 | 17 | 17 | 17 | 17 | 17 | [5 empty] | 6 | 17 |  | 17 | 17 | 17 | 22 | 17 | 17 | 17 | 289666
83 | Pagla (DPA )
84 | B.Baria (Aggreko) 85MW
85 | Keraniganj 100 MW PP (Powerpac)
86 | Meghnaghat CCPP ( Summit) | 288 | 284 | 282 | 280 | 275 | 255 | 279 | 265 | 280 | 285 | 306 | 308 | 270 | 280 | 305 | 270 | 280 | 270 |  | 305 | 282 | 290 | 308 | 298 | 310 | 292 | 6891636
87 | Meghnaghat 100 MW(IEL) | [6 empty] | 6 | 7 | 7 | 7 | [6 empty] | 1 | 4 |  | 7 | 8 | 8 |  |  |  | 0 | 55680
| Meghnaghat 104 MW PP (OPCL) | [5 empty] | 14 | 17 | 17 | 17 | 17 | 17 | 17 | 17 | 17 | 17 | 17 | 50 | 50 |  | 50 | 50 | 52 | 50 | 51 | 52 | 51 | 570240
88 | Ghorashal 78.5 MW PP(MAX)
90 | Ashuganj 53MW PP (United)
91 | Juldah 100 MW Unit-1 (Acorn) | 46 | 46 | 46 | 46 | 46 | 46 | 46 | 12 | 12 | 12 | 12 | 12 | 12 | 12 | 0 |  |  |  |  | 6 | 12 | 12 | 12 | 12 | 12 | 35 | 475800
92 | Fenchuganj 44 MW (Energyprima)
93 | Ashuganj 51 MW PP (Midland) | 51 | 51 | 51 | 51 | 51 | 51 | 51 | 51 | 51 | 51 | 51 | 51 | 51 | 51 | 51 | 51 | 51 | 51 |  | 51 | 51 | 51 | 51 | 51 | 51 | 51 | 1128962
94 | Gagnagar 102 MW PP (Digital Power) | 8 | 8 | 8 | 8 | 8 | 8 | 8 | 8 | 8 | 8 | 8 | 8 | 8 | 8 | 8 | 8 | 8 | 8 |  | 8 | 8 | 8 | 8 | 8 | 8 | 8 | 176112
95 | Patenga 50MW PP (Baraka) | 19 | 19 | 19 | 19 | 19 | 19 | [19 empty] | 0 | 130080
96 | Chattogram 108 MW PP (ECPV) | 27 | 25 | 25 | 25 | 24 | 25 | 25 | 25 | 25 | 25 | 8 | 6 | 5 | 5 | 5 | 6 | 13 | 25 |  | 25 | 25 | 25 | 25 | 25 | 25 | 24 | 491520
97 | katpotti 52 MW | [25 empty] | 0 | 0
98 | Bosila 108 MW PP(CLC)
99 | Madanganj-55 MW PP(Summit) | 55 | 55 | 55 | 55 | 55 | 55 | 55 | 55 | 55 | 55 | 55 | 55 | 28 | 15 | 15 | 15 | 15 | 15 |  | 15 | 15 | 15 | 15 | 15 | 15 | 15 | 868328
100 | Manikganj 55 MW PP (Northern) | 35 | 35 |  |  |  |  | 17 | 35 | 35 | 35 | 35 | 35 | 35 | 35 | 35 | 35 | 35 | 35 |  | 35 | 35 | 35 | 35 | 35 | 35 | 35 | 668702
101 | Kushiara 163 MW CCPP (KP) | 163 | 163 | 163 | 163 | 163 | 163 | 163 | 163 | 120 | 120 | 120 | 120 | 163 | 120 | 163 | 163 | 120 | 120 |  | 163 | 163 | 163 | 163 | 163 | 163 | 163 | 3648845
102 | Sarishabari 3 MW Solar Plant | [7 empty] | 1 | 1 | 2 | 1 | 2 | 2 | 2 | 2 | 1 | 1 | 0 | [8 empty] | 13400
103 | Kamalaghat 54 MW PP(Banco Energy) | 54 | 54 | 54 | 54 | 17 | 17 | 17 | 17 | 17 | 17 | 17 | 17 | 17 | 17 | 17 | 17 | 17 | 17 |  | 54 | 54 | 54 | 54 | 17 | 17 | 17 | 655560
104 | Keranigonj 300 MW PP (APR)
105 | Bramhangoan 100 MW PP (Aggreko)
106 | Mymensingh 200 MW PP (United) | 114 | 114 | 115 | 116 | 116 | 116 | 116 | 77 | 77 | 77 | 76 | 103 | 112 | 113 | 113 | 113 | 113 | 113 |  | 151 | 150 | 150 | 150 | 151 | 150 | 148 | 2781600
112 | Aurahati 100MW PP (Aggreko)
114 | Kodda 149 MW PP Unit-1 (Summit) | 77 | 70 | 74 | 78 | 65 | 76 | 77 | 78 | 78 | 77 | 77 | 77 | 77 | 77 | 76 | 76 | 76 | 76 |  | 76 | 76 | 76 | 76 | 76 | 76 | 77 | 1843776
115 | Juldah 100 MW PP Unit-3 (Acorn) | 49 | 49 | 49 | 49 | 49 | 49 | 49 | 37 | 12 | 12 | 12 | 12 | 12 | 12 | 12 |  |  |  |  | 10 | 36 | 50 | 50 | 50 | 50 | 50 | 706560
116 | Chandpur 200 MW (Desh energy) | 34 | 34 | 34 | 34 | 34 | 34 | 34 | 34 | 34 | 34 | 34 | 34 | 34 | 34 | 34 | 34 | 34 | 39 |  | 97 | 100 | 100 | 100 | 100 | 100 | 87 | 1241760
117 | Ashuganj 150 MW PP (Midland) | 105 | 112 | 115 | 114 | 115 | 114 | 112 | 60 | 10 | 10 | 10 | 10 | 10 | 0 |  | 20 | 50 | 50 |  | 50 | 50 | 68 | 77 | 100 | 100 | 109 | 1642618
118 | Bibiyana-III 400 MW CCPP | 338 | 323 | 323 | 323 | 323 | 323 | 323 | 323 | 323 | 323 | 323 | 323 | 323 | 323 | 323 | 332 | 315 | 315 |  | 313 | 313 | 314 | 311 | 311 | 326 | 322 | 8030000
| Jamalpur 115 MW PP (United) | 68 | 68 | 68 | 68 | 68 | 68 | 68 | 67 | 67 | 67 | 67 | 67 | 66 | 66 | 66 | 66 | 56 | 56 |  | 75 | 75 | 75 | 75 | 75 | 76 | 76 | 1646400
| Anwara 300 MW PP (United) | 50 | 50 | 50 | 50 | 50 | 15 | 15 | 15 | 15 | 15 | 15 | 15 | 15 | 15 | 15 | 15 | 15 | 15 |  | 15 | 15 | 15 | 15 | 15 | 15 | 15 | 594655
| Juldah unit-2 (Acorn) | 48 | 48 | 48 | 48 | 48 | 48 | 48 | 48 | 12 | 12 | 12 | 12 | 12 | 12 | 12 | 12 | 12 | 12 |  | 12 | 38 | 62 | 62 | 62 | 62 | 50 | 762240
| Anlima Energy Ltd. | 35 | 35 | 35 | 35 | 35 | [6 empty] | 11 | 17 | 17 | 17 | 17 | 17 | 17 |  | 17 | 17 | 17 | 17 | 17 | 17 | 17 | 427800
| Bhairob 54.5 MW | 36 | 36 | 36 | 36 | 36 | 36 | 18 | 17 | 17 | 17 | 17 | 17 | 17 | 17 | 0 |  | 3 | 15 |  | 17 | 17 | 17 | 17 | 17 | 17 | 17 | 506160
| Spectra Solar Plant Ltd. | [5 empty] | 1 | 8 | 16 | 12 | 27 | 24 | 28 | 33 | 30 | 16 | 20 | 10 | 2 | [8 empty] | 235758
| Chandpur 115(Doreen) | 49 | 46 | 32 | 33 | 32 | 34 | 31 | 34 | 48 | 48 | 48 | 48 | 49 | 48 | 47 | 47 | 49 | 79 |  | 95 | 103 | 102 | 104 | 103 | 103 | 83 | 1401600
| Kanchan Purbachal Power Generation Ltd. | 17 | 17 | 17 | 17 | 17 | 17 | 17 | 17 | 17 | 31 | 35 | 35 | 35 | 35 | 35 | 35 | 35 | 35 |  | 35 | 35 | 35 | 35 | 35 | 35 | 19 | 680760
| Mirsharai 150 MW (Oil) | 17 | 17 | 17 | 17 | 17 | [6 empty] | 17 | 17 | 0 | 17 | 17 |  |  |  | 17 | 84 | 108 | 108 | 108 | 17 | 17 | 531927
Mirsharai 150 MW (Gas)
| Cox's Bazar Wind | 53 | 39 | 40 | 48 | 46 | 39 | 52 | 49 | 50 | 53 | 58 | 51 | 51 | 53 | 57 | 48 | 31 | 49 |  | 46 | 27 | 31 | 47 | 34 | 32 | 29 | 1067520
| Sonagazi 75 MW Solar Plant | [5 empty] | 3 | 12 | 43 | 28 | 29 | 73 | 74 | 71 | 64 | 33 | 38 | 23 | 4 | [8 empty] | 492618
| Matarbari 2*600 MW (CPGCL) | 419 | 420 | 420 | 420 | 422 | 420 | 421 | 420 | 420 | 420 | 422 | 420 | 420 | 421 | 422 | 422 | 420 | 421 |  | 420 | 420 | 422 | 421 | 420 | 421 | 420 | 10007272
120 | Eastern Zone Total | 7579 | 7446 | 7332 | 7364 | 7334 | 7009 | 6838 | 6730 | 6377 | 6545 | 6474 | 6691 | 6986 | 6853 | 6933 | 6821 | 6580 | 6438 |  | 7095 | 7313 | 7190 | 7454 | 7504 | 7505 | 7469 | 169726715
121
122
123 | Khulna 60MW
124 | manik
| Khulna 115 PP MW (KPCL-2) | 52 | 48 | 47 | 47 | 48 | [15 empty] | 16 | 46 | 48 | 48 | 48 | 48 | 455040
125 | Khulna 330 MW CCPP (GAS)
126 | Khulna 330 MW CCPP (OIL)
127 | Khulna (Aggreeco) 55MW
128 | Faridpur 50 MW Peaking PP | 20 | 20 | 20 | 20 | 20 | [14 empty] | 37 | 46 | 41 | 37 | 29 |  |  | 235680
Khulna 225 MW CCPP
Kulna 225 MW CCPP (GAS)
129 | Rupsha 105 MW PP (Orion rupsha) | 17 | 17 | 17 | 17 | 17 | 17 | 17 | 17 | 17 |  | 17 | 17 | 17 | 17 | 35 | 35 | 35 | 35 |  | 35 | 35 | 35 | 35 | 35 | 35 | 17 | 571200
130 | Mongla Orion 100 MW Solar PP | [5 empty] | 1 | 10 | 34 | 82 | 34 | 74 | 26 | 50 | 57 | 87 | 66 | 12 | 4 | [8 empty] | 586800
131 | Rampal 1320 MW (BIFPCL) | 1009 | 1015 | 1005 | 1011 | 1012 | 957 | 957 | 956 | 914 | 865 | 817 | 814 | 816 | 820 | 811 | 821 | 774 | 768 |  | 861 | 917 | 913 | 915 | 912 | 913 | 909 | 21621810
132 | United Payra Power Ltd. | [25 empty] | 0 | 4800
133 | Bhola Nutan Biddut BD LTD (GAS) | 220 | 220 | 220 | 220 | 220 | 220 | 220 | 180 | 180 | 180 | 180 | 220 | 220 | 220 | 220 | 220 | 220 | 180 |  | 220 | 220 | 220 | 220 | 220 | 220 | 220 | 5266857
Bhola Nutan Biddut BD LTD (OIL)
| Barisal 110 MW PP (Summit ) | 16 | 16 | 16 | 16 | 16 | 16 | 16 | 16 | 16 | 16 | 16 | 16 | 16 | 16 | 16 | 16 | 16 | 16 |  | 16 | 16 | 48 | 48 | 48 | 48 | 48 | 536736
Barisal GT PP Unit-1& 2
| Barisal 307 MW | 307 | 307 | 307 | 307 | 307 | 241 | 200 | 200 | 200 | 200 | 200 | 234 | 250 | 200 | 200 | 170 | 170 | 170 |  | 210 | 267 | 250 | 250 | 250 | 250 | 250 | 5650900
136 | Barisal 1 MW Solar Plant | [6 empty] | 0 | 0 | 0 | 0 | 0 | 0 | 0 | 0 | 0 | 0 | 0 | 0 | [8 empty] | 4294
137 | Bhola 95 MW PP (Aggreko)
| Bhola 225 MW CCPP | 126 | 126 | 128 | 128 | 128 | 126 | 128 | 126 | 80 | 80 | 80 | 124 | 126 | 80 | 126 | 126 | 126 | 80 |  | 126 | 126 | 126 | 126 | 126 | 126 | 126 | 2747000
140 | Bhola 33 MW PP (Venture) | 10 | 10 | 10 | 10 | 10 | 10 | 9 | 8 | 7 | 7 | 6 | 6 | 6 | 8 | 8 | 8 | 7 | 7 |  | 10 | 10 | 10 | 8 | 7 | 10 | 10 | 207758
141 | Noapara 100 MW PP (Bangla Trac)
142 | Noapara 40 MW PP (Khanjahan Ali) | 16 | 16 | 16 | 16 | 16 | 16 | 8 | [14 empty] | 16 | 16 | 24 | 24 | 24 | 193500
143 | Gopalganj 100 MW Peaking PP | [26 empty] | 43008
144 | Bheramara GTPP Unit-3
145 | Madhumati 100 MW PP
146 | Bheramara HVDC | 917 | 917 | 918 | 916 | 917 | 917 | 917 | 916 | 917 | 917 | 917 | 917 | 917 | 917 | 917 | 917 | 918 | 918 |  | 917 | 917 | 916 | 915 | 917 | 917 | 917 | 22111272
147 | Bheramara 410 MW CCPP | 250 | 250 | 248 | 248 | 258 | 258 | 258 | 259 | 259 | 262 | 267 | 270 | 274 | 274 | 274 | 274 | 277 | 220 |  | 273 | 275 | 279 | 292 | 291 | 292 | 292 | 6521760
148 | Payra 1320 MW | 1244 | 1244 | 1244 | 1120 | 1100 | 1080 | 1100 | 1060 | 990 | 900 | 840 | 860 | 1000 | 1000 | 1020 | 1040 | 800 | 700 |  | 700 | 980 | 1020 | 1070 | 1070 | 1140 | 1170 | 26719600
149
150 | Barapukuria TPP Unit-1 | 60 | 60 | 60 | 57 | 57 | 58 | 57 | 60 | 59 | 60 | 60 | 59 | 59 | 59 | 60 | 59 | 60 | 59 |  | 60 | 59 | 60 | 60 | 60 | 60 | 60 | 1385018
151 | Barapukuria TPP Unit-2
152 | Barapukuria 275 MW TPP Unit-3 | 200 | 200 | 190 | 190 | 190 | 190 | 190 | 190 | 190 | 190 | 190 | 190 | 190 | 190 | 190 | 190 | 190 | 220 |  | 210 | 210 | 210 | 220 | 220 | 210 | 210 | 4804000
153 | Baghabari 71 MW GTPP
156 | Baghabari 100 MW GTPP
| Baghabari 50 MW Peaking PP | 35 | 35 | 35 | 35 | 35 | 35 | 35 | 35 | 36 | 37 | 37 | 37 | 37 | 0 | [6 empty] | 38 | 38 | 37 | 38 | 39 | 39 | 639781
| Sirajgonj 6.55 MW Solar | [5 empty] | 0 | 0 | 0 | 1 | 4 | 3 | 5 | 5 | 3 | 4 | 3 | 2 | 0 | [8 empty] | 35700
| Sirajganj 68 MW Solar Park | [6 empty] | 4 | 11 | 17 | 49 | 35 | 57 | 64 | 52 | 45 | 28 | 22 | 2 | [8 empty] | 394500
157 | Sirajgonj 225MW CCPP Unit-1 (Gas) | 191 | 192 | 197 | 196 | 196 | 196 | 197 | 196 | 170 | 160 | 160 | 162 | 190 | 150 | 183 | 206 | 198 | 150 |  | 156 | 199 | 198 | 199 | 198 | 202 | 204 | 4564455
158 | Sirajgonj 225MW CCPP Unit-1(Oil)
Sirajgonj 225 MW CCPP Unit-2 (Gas)
Sirajgonj 225 MW CCPP Unit-2 (Oil)
159 | Sirajgonj 225MW CCPP Unit-3 (Gas)
Sirajgonj 225MW CCPP Unit-3 (Oil)
| Sirajgonj 400 MW CCPP Unit-4 | 414 | 414 | 406 | 406 | 390 | 385 | 326 | 310 | 322 | 315 | 348 | 347 | 316 | 332 | 414 | 375 | 337 | 315 |  | 384 | 414 | 387 | 414 | 397 | 414 | 414 | 8798545
160 | Sirajgonj 400MW CCPP Unit-4 (Oil)
161 | Bera 70 MW Peaking PP | 12 | 12 | 12 | [23 empty] | 29452
162 | Bogra 22 MW PP (GBB)
163 | Bogura 20 MW PP (Energyprima)
164 | Ullapara 11 MW PP (Summit) | 8 | 8 | 8 | 8 | 8 | 8 | 8 | 8 | 5 | 5 | 2 | 5 | 5 | 5 | 5 | 5 | 2 | 5 |  | 5 | 5 | 5 | 5 | 5 | 8 | 8 | 141696
165 | Amnura 50 MW PP(Sinha) | 21 | 28 | 21 | 21 | 21 | 21 | 21 | [18 empty] | 0 | 160080
166 | Katakhali 50 MW PP (Northern)
167 | Katakhali 50 MW Peaking PP | 35 | 35 | 35 | 34 | 34 | 34 | 34 | 21 | 21 | 21 | 21 | 21 | 21 | 0 | [5 empty] | 10 | 15 | 46 | 46 | 42 | 42 | 38 | 506590
168 | Santahar 50 MW Peaking PP | 16 | 16 | 16 | [16 empty] | 16 | 30 | 30 | 30 | 30 | 30 | 30 | 199315
169 | Natore 52 MW PP (Rajlanka) | [25 empty] | 0 | 0
170 | Chapainawabganj 100 MW Peaking PP | 21 | [18 empty] | 33 | 84 | 87 | 87 | 87 | 88 | 88 | 490912
171 | Baghabari 200 MW PP (Paramount)
| Bagura 113 MW PP (Confidence)-2 | 35 | 35 | 35 | 35 | 35 | 35 | 35 |  |  |  |  | 3 | 42 | 0 | 2 | 35 |  |  |  |  | 35 | 40 | 70 | 70 | 70 | 85 | 790752
172 | Confidence Power Bogura Unit-1 113 MW | 35 | 35 | 35 | 35 | 35 | 35 | 35 |  |  |  |  | 35 | 70 | 0 | 35 | 35 |  |  |  |  | 35 | 70 | 70 | 70 | 70 | 75 | 760128
173 | Rangpur 20 MW GTPP | 0 | 0 | 0 | 0 | 0 | 0 | 0 | 0 | 0 | 0 | 0 | 0 | 0 | 0 | 0 | 0 | 0 | 0 |  | 0 | 0 | 0 | 0 | 0 | 0 | 0 | 0
175 | Saidpur 20 MW GTPP | 0 | 0 | 0 | 0 | 0 | 0 | 0 | 0 | 0 | 0 | 0 | 0 | 0 | 0 | 0 | 0 | 0 | 0 |  | 0 | 0 | 0 | 0 | 0 | 0 | 0
176 | Rangpur 113 MW PP (Confidence) | 34 | 34 | 34 | 34 | 34 | 34 | 34 | 34 | 34 | 34 | 34 | 34 | 34 | 34 | 34 | 34 | 50 | 50 |  | 100 | 111 | 113 | 113 | 113 | 49 | 49 | 1173907
177 | Sympa Solar Power 8MW | [5 empty] | 0 | 1 | 3 | 5 | 8 | 7 | 7 | 8 | 6 | 6 | 5 | 4 | 1 | [8 empty] | 55200
178 | Energypac Power Venture Thakurgaon Ltd. | 35 | 35 | 35 | 35 | 35 | 35 | 35 | 35 | 35 | 35 | 54 | 54 | 54 | 54 | 54 | 54 | 54 | 54 |  | 113 | 115 | 115 | 115 | 115 | 115 | 35 | 1425216
| Intraco Solar 30 MW | [5 empty] | 1 | 6 | 14 | 24 | 31 | 31 | 19 | 34 | 34 | 9 | 4 | 4 | 2 |  | 0 | [6 empty] | 188648
| Adani Power Jharkhanda Ltd | 1136 | 1135 | 1135 | 1134 | 1132 | 1010 | 1014 | 1014 | 962 | 917 | 920 | 964 | 1010 | 1012 | 1082 | 1140 | 1019 | 944 |  | 994 | 1096 | 1126 | 1143 | 1135 | 1168 | 1319 | 25611494
178 | Teesta Solar Limited | 72 |  |  |  |  | 8 | 43 | 63 | 145 | 171 | 72 | 168 | 72 | 191 | 28 | 39 | 18 | 12 | [8 empty] | 1020000
179 | Western Zone Total | 6564 | 6480 | 6450 | 6296 | 6271 | 5944 | 5915 | 5766 | 5688 | 5498 | 5388 | 5671 | 5903 | 5731 | 5865 | 5905 | 5315 | 4912 |  | 5486 | 6271 | 6445 | 6589 | 6557 | 6588 | 6685 | 146653404
| System Total | 14143 | 13926 | 13782 | 13660 | 13605 | 12953 | 12753 | 12496 | 12065 | 12043 | 11862 | 12362 | 12889 | 12584 | 12798 | 12726 | 11895 | 11350 | 0 | 12581 | 13584 | 13635 | 14043 | 14061 | 14093 | 14154 | 316380119