## Forecast
[5 empty] | Power Grid Bangladesh PLC. | [10 empty] | QF-LDC-07
|  |  | Report on Forecasted Generation & Demand of National Grid on | [6 empty] | 2024-07-22 | Monday
|  | Date (day): | 2024-07-22 |  | Monday
| Probable Maximum |  | Generation : |  | (a) At Day Peak Hour : | 15595.6 | MW |  |  | (b) At Evening Peak Hour : |  | 17016 | MW
Sl. | [6 empty] | Present | Actual Generation |  | Forecasted Available Gen. on |  | Ev. Peak Gen.Shortage |  | Plants under |  | Probable
No. | Name of the Power Station |  | Fuel | Producer | Installed Capacity |  | Capacity | On | 2024-07-21 | 2024-07-22 | during | for Fuel | for plant. S/D | Shut down (date)/ |  | Start up
[8 empty] | Day Peak | Ev. Peak | Day Peak | Ev. Peak | Limitation | M/C Problem | Remarks |  | Date
[5 empty] | Unit No. X Capacity | MW | MW | MW | MW | MW | MW | MW | MW
1 | Ghorasal Repowered CCPP:Unit-3 (GT |  | Gas | PDB | 1*260 | 260 | 260 | 0 | 0 | 0 | 0 |  | 260 | Under maint.
2 | Ghorasal Repowered CCPP Unit-4 |  | Gas | PDB | 1*210 | 210 | 180 | 0 | 0 | 140 | 140 |  | 40 | Machine problem
| Ghorasal TPP Unit-5 |  | Gas | PDB | 1*210 | 210 | 190 | 0 | 0 | 0 | 0 | 190 |  | Gas shortage |  | 16-07-24
3 | Ghorasal 365 MW CCPP Unit-7 |  | Gas | PDB | 1*243+1*122 | 365 | 365 | 0 | 0 | 0 | 0 |  | 365 | Air Compressor problem
| Ghorashal 78.5 MW PP(MAX) |  | Gas | QRPP | 2*40 | 0 | 0 | 0 | 0 | 0 | 0 |  |  | Contract Expired
4 | Ghorashal 108 MW PP (Regent) |  | Gas | IPP | 34*3.35 | 108 | 108 | 0 | 0 | 0 | 0 | 108 |  | Gas shortage
5 | Haripur GTPP |  | Gas | SBU, PDB | 2*32 | 32 | 20 | 0 | 0 | 0 | 0 |  | 20 | Under maint.
6 | Haripur 412 MW CCPP |  | Gas | EGCB | 1*273+1*139 | 412 | 400 | 345 | 395 | 400 | 400
7 | Haripur 360 MW CCPP(HPL) |  | Gas | IPP | 1*235+1*125 | 360 | 0 | 0 | 0 | 0 | 0 |  |  | Contract Expired
8 | Meghnaghat 450 MW CCPP(MPL) |  | Gas | IPP | 2*150+1*150 | 450 | 450 | 380 | 450 | 450 | 450
9 | Meghnaghat 100 MW(IEL) |  | HFO | NENP | 12*8.9 | 100 | 100 | 8 | 8 | 8 | 8 | 92 |  | Fuel shortage.
10 | Meghnaghat CCPP(Summit) |  | Gas | IPP | 2*110+1*110 | 335 | 335 | 300 | 291 | 300 | 300 | 35 |  | Gas shortage
11 | Madanganj 102 PP(Summit) |  | HFO | NENP | 6*17 | 102 | 102 | 0 | 3 | 17 | 17 | 85 |  | Fuel shortage
12 | Madanganj-55 MW PP(Summit) |  | HFO | IPP | 3*17.08+1*11.3 | 55 | 55 | 0 | 15 | 30 | 55
13 | Keraniganj 100 MW PP (Powerpac) |  | HFO | NENP | 8*13.45 | 100 | 75 | 0 | 0 | 0 | 0 |  | 75 | Engine problem
14 | Narshingdi 22 MW PP (Doreen) |  | Gas | SIPP, REB | 8*2.90 | 22 | 22 | 0 | 0 | 0 | 0 |  |  | Contract Expired
15 | 210 MW Siddhirgonj TPP |  | Gas | PDB | 1*210 | 210 | 115 | 0 | 0 | 0 | 0 |  | 115 | Under maint.
16 | Siddhirgonj 2*120 MW GTPP |  | Gas | EGCB | 2*105 | 210 | 210 | 196 | 201 | 150 | 200
17 | Siddhirganj 100 PP(Dutch Bangla) |  | HFO | NENP | 12*8.9 | 100 | 100 | 0 | 0 | 50 | 50 | 50 |  | Fuel shortage
18 | Siddhirganj 335 MW CCPP |  | Gas | EGCB | 1*217+118 | 335 | 335 | 0 | 10 | 250 | 300
19 | Gagnagar 102 MW PP (Digital Power) |  | HFO | IPP | 12*8.924 | 102 | 102 | 0 | 16 | 90 | 90 | 12 |  | Fuel shortage
20 | Katpotti 52 MW PP (Sinha) |  | HFO | IPP | 7*7.9 | 51 | 0 | 0 | 0 | 0 | 0 |  |  | Contract Expired
21 | Kamalaghat 54 MW PP(Banco Energy) |  | HFO | IPP | 3*18 | 54 | 54 | 0 | 0 | 17 | 54
22 | Kodda 150 MW PP |  | HFO | BPDB-RPCL | 9*17.06 | 149 | 149 | 0 | 48 | 32 | 130 |  | 19 | Engine problem
23 | Manikganj 55 MW PP (Northern) |  | HFO | IPP | 3*19.3 | 55 | 55 | 0 | 17 | 35 | 35 | 20 |  | Fuel shortage
24 | Nababganj 55 MW PP (Southern power ) |  | HFO | IPP | 3*19.3 | 55 | 55 | 0 | 17 | 35 | 35 | 20 |  | Fuel shortage
25 | Bosila 108 MW PP(CLC) |  | HFO | IPP | 12*8.775+1*3.5 | 108 | 0 | 0 | 0 | 0 | 0
26 | Summit Power,(Madhabdi+Ashulia) |  | Gas | SIPP,REB | 3*3.67+4*8.73 | 80 | 80 | 42 | 39 | 42 | 42 |  | 38 | Engine problem
27 | Maona 33 MW PP(Summit) |  | Gas | SIPP,REB | 4*8.73 | 33 | 33 | 14 | 8 | 25 | 25 |  | 8 | Engine problem
28 | Rupganj 33 MW PP(Summit) |  | Gas | SIPP,REB | 4*8.73 | 33 | 33 | 0 | 16 | 30 | 30 |  | 3 | Engine problem
29 | Gazipur 52 MW PP |  | HFO | RPCL | 6*8.9 | 52 | 52 | 0 | 8 | 8 | 8 | 44 |  | Fuel shortage
30 | Tongi 80 MW GTPP |  | Gas | PDB | 1* 105 | 105 | 105 | 0 | 0 | 0 | 0 | 105 |  | Gas shortage
31 | Kodda 300 MW PP Unit-2 (Summit) |  | HFO | IPP | 18*17.076 | 300 | 300 | 0 | 0 | 300 | 300
| Bramhangoan 100 MW PP (Aggreko) |  | HSD | IPP | 114*0.959 | 0 | 0 | 0 | 0 | 0 | 0 |  |  | Contract Expired
| Aurahati 100MW PP (Aggreko) |  | HSD | IPP | 0.85*23+0.95*91 | 0 | 0 | 0 | 0 | 0 | 0 |  |  | Contract Expired
32 | Kodda 149 MW PP Unit-1 (Summit) |  | HFO | IPP | 8*18.45+8.97 | 149 | 149 | 17 | 76 | 60 | 96 |  | 53 | Engine problem
33 | Gazipur 100 MW PP |  | HFO | RPCL | 6*17.5 | 105 | 105 | 0 | 17 | 17 | 35 | 70 |  | Fuel shortage
34 | Meghnaghat 104 MW PP (OPCL) |  | HFO | IPP | 18.5*6 | 104 | 104 | 0 | 17 | 17 | 50 | 54 |  | Fuel shortage
35 | Manikgonj 162MW PP(MPGL) |  | HFO | IPP | 9*18 | 162 | 162 | 0 | 17 | 35 | 100 | 62 |  | Fuel shortage
36 | Spectra Solar Plant Ltd. |  | Solar | IPP | 35 | 35 | 35 | 13 | 0 | 35 | 0
37 | Kanchan Purbachal Power Generation Ltd. |  | HFO | IPP | 18.4*3 | 55 | 55 | 0 | 17 | 17 | 35 |  | 20 | Engine problem.
38 | Meghnaghat Unique power |  | Gas | IPP | 586 | 584 | 584 | 0 | 0 | 0 | 0 | 584 |  | Gas shortage
39 | Summit Meghanghat-2 589 MW(Gas) |  | Gas | IPP | 589 | 583 | 583 | 0 | 0 | 0 | 0 | 583 |  | Gas shortage
| Dhaka area Total |  |  |  |  | 6930 | 6217 | 1315 | 1686 | 2590 | 2985 | 2114 | 1016
40 | Chattogram TPP-1 |  | Gas | PDB | 1*210 | 210 | 180 | 0 | 85 | 100 | 100 | 80 |  | Gas shortage
| Chattogram TPP-2 |  | Gas | PDB | 1*210 | 210 | 180 | 0 | 0 | 0 | 0 |  | 180 | Under maint
41 | Raozan 25 MW PP |  | HFO | RPCL | 3*8.9 | 25 | 25 | 0 | 0 | 8 | 8 | 17 |  | Fuel shortage
42 | Teknaf 20MW PP (Solartech) |  | Solar | IPP | 20 | 20 | 20 | 1 | 0 | 20 | 0
43 | Patenga 50MW PP (Baraka) |  | HFO | IPP | 8*6.98 | 50 | 50 | 0 | 0 | 50 | 50
44 | Karnaphuli Hydro PP Unit-1,2,3,4, 5 |  | Hydro | PDB | 2*40+3*50 | 230 | 230 | 200 | 200 | 200 | 200 | 30 |  | Low water lavel
45 | Sikalbaha 225MW CCPP |  | Gas/HSD | PDB | 1*150+1*75 | 225 | 225 | 215 | 219 | 220 | 220
46 | Sikalbaha Peaking GT |  | Gas/HSD | PDB | 1*150 | 150 | 150 | 0 | 0 | 0 | 0 |  | 150 | Under maint
47 | Sikalbaha 105 MW PP (Baraka Sikalbaha) |  | HFO | IPP | 6*17.5 | 105 | 105 | 0 | 0 | 50 | 105
48 | Hathazari 100 MW peaking PP |  | HFO | PDB | 11*8.9 | 98 | 98 | 0 | 0 | 16 | 70 | 28 |  | Fuel shortage
49 | Dohazari -Kalaish 100 MW Peaking |  | HFO | PDB | 6*17 | 102 | 102 | 0 | 17 | 51 | 80 |  | 22 | Engine problem
50 | Juldah 100 MW Unit-1 (Acorn) |  | HFO | NENP | 8*13.45 | 100 | 100 | 0 | 0 | 50 | 50 | 50 |  | Fuel shortage
51 | Juldah 100 MW PP Unit-3 (Acorn) |  | HFO | IPP | 8*13.5 | 100 | 100 | 0 | 0 | 49 | 50 | 50 |  | Fuel shortage
52 | Barabkunda 22 MW PP (Regent) |  | Gas | SIPP, PDB | 8*2.90 | 0 | 0 | 0 | 0 | 0 | 0
* | Malancha, Ctg. EPZ (United) |  | Gas |  | 5*8.73+3*9.34 |  | 0 | 42 | 42 | 30 | 40
53 | Chattogram 108 MW PP (ECPV) |  | HFO | IPP | 16*7 | 108 | 108 | 0 | 0 | 25 | 25 | 83 |  | Fuel shortage
54 | Kaptai 7 MW Solar PP |  | Solar | PDB | 7.4 MW | 7 | 7 | 5 | 0 | 5 | 0
55 | Anwara 300 MW PP (United) |  | HFO | IPP | 17*17+24 | 300 | 300 | 0 | 15 | 15 | 52 | 248 |  | Fuel shortage
56 | Jodiac Power |  | HFO | IPP | 3*18.55+1*3.6 | 54 | 54 | 0 | 0 | 0 | 54
57 | Karnaphuli Power Ltd. |  | HFO | IPP | 18.415*6+6.5 | 110 | 110 | 0 | 0 | 17 | 68 | 42 |  | Fuel shortage
58 | Juldah unit-2 (Acorn) |  | HFO | IPP | 8*13.6 | 100 | 100 | 0 | 0 | 50 | 62 | 38 |  | Fuel shortage
59 | Anlima Energy Ltd. |  | HFO | IPP | 6*21.2 | 116 | 116 | 0 | 0 | 17 | 104 |  | 12 | Engine problem
60 | Mirsharai 150 MW |  | HFO | BPDB-RPCL | 18.5*9 | 163 | 163 | 0 | 0 | 35 | 108 |  | 55 | Engine problem
61 | SS Power I |  | Coal | SS Power | 2*612 | 1224 | 1224 | 799 | 950 | 1100 | 1200
. | Cox's Bazar Wind |  | Wind | IPP | 66 | 60 | 60 | 22 | 40 | 44 | 60 |  |  | On test.
62 | Matarbari 2*600 MW (CPGCL) |  | Coal | CPGCL | 0 | 575 | 575 | 420 | 421 | 420 | 420
| Mirsharai 150 MW (Gas) |  | Gas | BPDB-RPCL | 18.5*9 | 0 | 0 | 0 | 0 | 0 | 0 |  |  | On test.
| Sonagazi 75 MW Solar Plant |  | Solar | EGCB | 75 | 75 | 75 | 77 | 0 | 70 | 0 |  |  | On test
| Chattogram area Total |  |  |  |  | 4517 | 4457 | 1781 | 1989 | 2642 | 3126 | 666 | 419
| Ashuganj TPP Unit- 3 |  | Gas | APSCL | 1*150 | 0 | 0 | 0 | 0 | 0 | 0 |  |  | Contract Expired
| Ashuganj TPP Unit- 4 |  | Gas | APSCL | 1*150 | 0 | 0 | 0 | 0 | 0 | 0 |  |  | Contract Expired
| Ashuganj TPP Unit- 5 |  | Gas | APSCL | 1*150 | 0 | 0 | 0 | 0 | 0 | 0 |  |  | Contract Expired
63 | Ashuganj 225 MW CCPP |  | Gas | APSCL | 1*142+1*75 | 221 | 221 | 214 | 184 | 200 | 210
64 | Ashuganj 450 MW CCPP(North) |  | Gas | APSCL | 1*360 | 360 | 360 | 315 | 300 | 280 | 280 | 80 |  | Gas shortage
65 | Ashuganj 450 MW CCPP(South) |  | Gas | APSCL | 1*360 | 360 | 360 | 295 | 345 | 340 | 340 | 20 |  | Gas shortage
66 | Ashuganj 420 MW CCPP(East) |  | Gas | APSCL | 284*1+116*1 | 400 | 400 | 0 | 0 | 0 | 0 | 400 |  | Gas shortage
67 | Ashuganj 50 MW PP |  | Gas | APSCL | 14*3.968 | 53 | 45 | 36 | 37 | 35 | 35 | 10 |  | Gas shortage
68 | Ashuganj 55 MW PP (Precision) |  | Gas | QRPP | 0 | 55 | 55 | 30 | 42 | 43 | 43 | 12 |  | Gas shortage
69 | Ashuganj 195 MW PP (APSCL-United) |  | Gas | IPP | 20*9.73+1*16 | 195 | 195 | 199 | 184 | 200 | 200
70 | Ashuganj 51 MW PP (Midland) |  | Gas | IPP | 6*9.34 | 51 | 51 | 43 | 43 | 51 | 51
71 | Ashuganj 150 MW PP (Midland) |  | HFO | IPP | 23*7.015 | 150 | 150 | 0 | 0 | 55 | 150
72 | Titas 50 MW Peaking PP |  | HFO | PDB | 6*8.92 | 52 | 52 | 0 | 0 | 34 | 36 |  | 16 | Engine problem
73 | Chandpur 150 MW CCPP |  | Gas | PDB | 1*106+1*57 | 163 | 163 | 85 | 90 | 90 | 90 | 73 |  | Gas shortage
74 | Chandpur 200 MW (Desh energy) |  | HFO | IPP | 12*18.4 | 200 | 200 | 42 | 120 | 100 | 100 | 100 |  | Fuel shortage
75 | Feni 11 MW PP (Doreen) |  | Gas | SIPP, REB | 4*2.90 | 11 | 11 | 0 | 0 | 0 | 0 |  |  | Contract Expired
** | Impoprt (Tripura) |  |  | Imported power | 0 | 160 | 160 | 68 | 80 | 90 | 100
76 | Jangalia 33 MW PP (Summit) |  | Gas | SIPP, PDB | 4*8.73 | 33 | 33 | 0 | 0 | 0 | 0 |  | 33 | Engine problem
77 | Jangalia 52 MW PP (Lakdanavi) |  | HFO | IPP | 6*8.92 | 52 | 52 | 33 | 33 | 33 | 33
78 | Cumilla 25 MW PP (Summit) |  | Gas | SIPP, REB | 3*3.67+2*6.97 | 25 | 25 | 16 | 17 | 17 | 17 |  | 8 | Engine problem
| Daudkandi 200 MW PP (B.Trac) |  | HSD | IPP | 154*1.4 | 0 | 0 | 0 | 0 | 0 | 0 |  |  | Contract Expired
79 | Feni Lanka Power |  | HFO | IPP | 7*18.415+1*9.78 | 114 | 114 | 0 | 52 | 17 | 17 | 97 |  | Fuel shortage
80 | Chowmuhani 113 MW |  | HFO | IPP | 12*9.78+2*3.1 | 113 | 113 | 17 | 9 | 28 | 28 | 85 |  | Fuel shortage
81 | Chandpur 115(Doreen) |  | HFO | IPP | 4*18.5+2*22.5 | 115 | 115 | 52 | 114 | 49 | 104 |  | 11 | Engine problem
| Cumilla Area Total |  |  |  |  | 2883 | 2875 | 1445 | 1650 | 1662 | 1834 | 877 | 68
82 | RPCL 210MW CCPP |  | Gas | IPP | 4*35+1*70 | 210 | 202 | 140 | 179 | 180 | 180 | 22 |  | Gas shortage
83 | Jamalpur 95 MW PP(Powerpac) |  | HFO | IPP | 0 | 95 | 0 | 0 | 0 | 0 | 0
84 | Sarishabari 3 MW Solar Plant |  | Solar | IPP | 1*3 | 3 | 3 | 2 | 0 | 1.6 | 0
85 | Mymensingh 200 MW PP (United) |  | HFO | IPP | 9.78*21 | 200 | 200 | 8 | 100 | 116 | 150 | 50 |  | Fuel shortage
86 | Jamalpur 115 MW PP (United) |  | HFO | IPP | 9.78*12 | 115 | 115 | 8 | 74 | 68 | 75 | 40 |  | Fuel shortage
87 | Sutiakhali 50 MW Solar PP |  | Solar | IPP | 50 | 50 | 50 | 39 | 0 | 50 | 0
88 | Tangail Palli Power Gen 22 MW |  | HFO | IPP | 4*6.7 | 22 | 22 | 0 | 0 | 0 | 0 | 22 |  | Engine prblem
| Bhairob 54.5 MW |  | HFO | IPP | 3*18.2 | 54 | 54 | 17 | 17 | 17 | 17
| Mymensingh Area Total |  |  |  |  | 749 | 646 | 214 | 370 | 432.6 | 422 | 22 | 0
89 | Fenchugonj CCPP Phase-1 |  | Gas | PDB | 2*32+1*33 | 97 | 70 | 35 | 35 | 35 | 35 |  | 35 | Machine problem.
90 | Fenchugonj CCPP Phase-2 |  | Gas | PDB | 2*35+1*35 | 104 | 90 | 57 | 55 | 56 | 56 |  | 34 | Machine problem
91 | Kushiara 163 MW CCPP (KP) |  | Gas | IPP | 1*109+1*54 | 163 | 163 | 163 | 163 | 163 | 163
92 | Shajibazar 330 MW CCPP |  | Gas | PDB | 3*110 | 330 | 330 | 0 | 0 | 0 | 0 |  | 330 | Under maint.
93 | Fenchugonj 51 MW PP (Barakatullah) |  | Gas | RPP | 19*2.90 | 51 | 51 | 0 | 0 | 0 | 0 | 51 |  | Gas shortage
94 | Fenchuganj 44 MW (Energyprima) |  | Gas | NENP | 12*3.3+5*2 | 50 | 50 | 0 | 0 | 0 | 0 | 50 |  | Gas shortage
95 | Hobiganj 11 MW PP Cofidence-E |  | Gas | SIPP, REB | 4*2.90 | 11 | 11 | 8 | 8 | 3 | 5 |  | 6 | Engine problem
96 | Shahjibazar GTPP Unit- 8 & 9 |  | Gas | PDB | 2*35 | 70 | 66 | 0 | 0 | 0 | 0
97 | Shahjibazar 86 MW PP (Shahjibazar) |  | Gas | RPP | 32*2.90 | 86 | 0 | 0 | 0 | 0 | 0 |  |  | Contract Expired
98 | Shahjibazar 100 MW GTPP |  | Gas | PDB | 1*100 | 100 | 100 | 0 | 0 | 0 | 0
99 | Sylhet 225 MW CCPP |  | Gas | PDB | 1*142+1*89 | 231 | 231 | 207 | 209 | 210 | 210 |  | 21 | Machine problem
100 | Sylhet 20 MW GTPP |  | Gas | PDB | 1*20 | 20 | 20 | 0 | 0 | 0 | 0 | 20 |  | Gas shortage
| Sylhet 50 MW PP (EPL) |  | Gas | NENP | 27*2 | 0 | 0 | 0 | 0 | 0 | 0 |  |  | Contract Expired
101 | Shahjahanulla 25 MW PP |  | Gas | SIPP, REB | 3*9.34 | 25 | 25 | 11 | 12 | 12 | 12 |  | 13 | Engine problem
102 | Bibiana-II 341 MW CCPP (Summit) |  | Gas | IPP | 1*222+1*119 | 341 | 341 | 315 | 310 | 280 | 300 |  |  | FGMO
103 | Bibiyana-III 400 MW CCPP |  | Gas | PDB | 285*1+134*1 | 400 | 400 | 323 | 335 | 320 | 330 |  |  | FGMO
104 | Sylhet 10MW PP (Desh) |  | Gas | RPP | 6*1.95 | 0 | 0 | 0 | 0 | 0 | 0 |  |  | Contract Expired
105 | Bibiyana South 400 MW |  | Gas | PDB | 400 MW | 383 | 383 | 345 | 346 | 300 | 320 |  |  | FGMO
| Sylhet Area Total |  |  |  |  | 2462 | 2331 | 1464 | 1473 | 1379 | 1431 | 121 | 439
106 | Bheramara GTPP Unit-3 |  | HSD | PDB | 1*20 | 20 | 16 | 0 | 0 | 0 | 0 | 16 |  | Fuel conservation
** | Bheramara (HVDC ) |  | 0 | Imported power | 2*500 | 1000 | 1000 | 917 | 917 | 931 | 931
107 | Khulna 115 PP MW (KPCL-2) |  | HFO | NENP | 7*17 | 115 | 115 | 0 | 0 | 48 | 98 | 17 |  | Fuel shortage
108 | Faridpur 50 MW Peaking PP |  | HFO | PDB | 8*6.89 | 54 | 54 | 0 | 0 | 30 | 40 |  | 14 | Engine problem
109 | Khulna 225 MW CCPP |  | HSD | NWPGCL | 1*150+1*75 | 230 | 230 | 0 | 0 | 0 | 0 | 230 |  | Fuel shortage
110 | Gopalganj 100 MW Peaking PP |  | HFO | PDB | 16*6.98 | 109 | 109 | 0 | 0 | 0 | 50 |  | 59 | Engine problem
111 | Bheramara 410 MW CCPP |  | Gas | NWPGCL | 1*278+1*132 | 410 | 410 | 320 | 348 | 330 | 330 | 80 |  | Gas shortage
112 | Noapara 40 MW PP (Khanjahan Ali) |  | HFO | NENP | 5*8.5 | 40 | 40 | 0 | 0 | 8 | 16 | 24 |  | Fuel shortage
| Noapara 100 MW PP (Bangla Trac) |  | HSD | IPP | 70*1.4 | 0 | 0 | 0 | 0 | 0 | 0
113 | Rupsha 105 MW PP (Orion rupsha) |  | HFO | IPP | 6*18.445 | 105 | 105 | 0 | 17 | 17 | 35 | 70 |  | Fuel shortage
114 | Madhumati 100 MW PP |  | HFO | NWPGCL | 6*18 | 105 | 105 | 0 | 0 | 0 | 0 | 105 |  | Fuel shortage
115 | Mongla Orion 100 MW Solar PP |  | Solar | IPP | 100 | 100 | 100 | 12 | 0 | 100 | 0
116 | Khulna 330 MW CCPP (OIL) |  | Gas/HSD | BPDB | 1*220+1*110 | 336 | 336 | 0 | 0 | 0 | 0 | 336 |  | Fuel shortage
117 | Rampal 1320 MW (BIFPCL) |  | Coal | NTPC&BPDB | 617*2 | 1234 | 1234 | 762 | 920 | 956 | 1000 | 234 |  | Coal shortage
| Kulna 225 MW CCPP (GAS) |  | Gas | NWPGCL | 0 | 0 | 0 | 0 | 0 | 0 | 0 |  |  | On test.
| Khulna Area Total |  |  |  |  | 3858 | 3854 | 2011 | 2202 | 2420 | 2500 | 1112 | 73
118 | Barisal 110 MW PP (Summit ) |  | HFO | IPP | 7*17.076 | 110 | 110 | 0 | 0 | 16 | 48 | 62 |  | Fuel shortage
119 | Bhola 33 MW PP (Venture) |  | Gas | NENP | 1*34.50 | 40 | 10 | 5 | 10 | 10 | 10
120 | Bhola 225 MW CCPP |  | Gas | PDB | 2*63+1*68 | 194 | 194 | 80 | 130 | 130 | 130 |  | 64 | ST Under maint.
| Bhola 95 MW PP (Aggreko) |  | Gas | QRPP | 96*1.10 | 0 | 0 | 0 | 0 | 0 | 0 |  |  | Contract Expired |  | From 18-3-2022
121 | Payra 1320 MW |  | Coal | BCPCL | 2*622 | 1244 | 1244 | 610 | 1140 | 1200 | 1244
122 | Bhola Nutan Biddut BD LTD |  | Gas | IPP | 220 | 220 | 220 | 220 | 220 | 220 | 220
123 | United Payra Power Ltd. |  | HFO | IPP | 8*18.5+1*9.5 | 150 | 150 | 0 | 0 | 35 | 35 | 115 |  | Fuel shortage.
124 | Barisal 307 MW |  | Coal | IPP | 307*1 | 307 | 307 | 160 | 307 | 250 | 307
| Barisal 1 MW Solar Plant |  | Solar | BPDB | 1 | 1 | 1 | 0 | 0 | 0 | 0
| Barisal Area Total |  |  |  |  | 2266 | 2236 | 1075 | 1807 | 1861 | 1994 | 177 | 64
125 | Baghabari 71 MW GTPP |  | Gas | PDB | 1*71 | 71 | 71 | 0 | 0 | 0 | 0 | 71 |  | Gas shortage
| Baghabari 100 MW GTPP |  | Gas | PDB | 1*100 | 100 | 100 | 0 | 0 | 0 | 0 | 100 |  | Gas shortage
126 | Baghabari 50 MW Peaking PP |  | HFO | PDB | 6*8.9 | 52 | 52 | 0 | 0 | 24 | 40 |  | 12 | Engine problem
127 | Bera 70 MW Peaking PP |  | HFO | PDB | 9*8.29 | 71 | 71 | 0 | 0 | 0 | 0 |  | 71 | Engine problem
128 | Amnura 50 MW PP(Sinha) |  | HFO | NENP | 7*7.79 | 50 | 28 | 0 | 0 | 0 | 28
129 | Katakhali 50 MW PP (Northern) |  | HFO | QRPP | 6*8.9 | 0 | 0 | 0 | 0 | 0 | 0 |  |  | Contract Expired
130 | Katakhali 50 MW Peaking PP |  | HFO | PDB | 6*8.7 | 50 | 50 | 0 | 0 | 36 | 46
131 | Sirajgonj 225MW CCPP Unit-1 |  | Gas/HSD | NWPGCL | 1*150+1*75 | 210 | 210 | 142 | 208 | 180 | 200
132 | Sirajgonj 225MW CCPP Unit-2 |  | Gas/HSD | NWPGCL | 1*150+1*75 | 220 | 220 | 0 | 0 | 0 | 0 | 220 |  | Gas shortage
133 | Sirajgonj 225MW CCPP Unit-3 |  | Gas/HSD | NWPGCL | 1*141 | 220 | 220 | 0 | 0 | 0 | 0 | 220 |  | Gas shortage
134 | Sirajgonj 400 MW CCPP Unit-4 |  | Gas/HSD | SNWPGCL | 1*282+1*132 | 414 | 414 | 414 | 414 | 400 | 414
135 | Santahar 50 MW Peaking PP |  | HFO | PDB | 6*8.7 | 50 | 50 | 0 | 30 | 25 | 30 |  | 20 | Engine problem
| Bogra 22 MW PP (GBB) |  | Gas | RPP | 0 | 0 | 0 | 0 | 0 | 0 | 0 |  |  | Contract Expired
| Bogura 20 MW PP (Energyprima) |  | Gas | NENP | 5*3.3+5*2 | 0 | 0 | 0 | 0 | 0 | 0 |  |  | Contract Expired
136 | Ullapara 11 MW PP (Summit) |  | Gas | SIPP, REB | 4*2.90 | 11 | 11 | 2 | 5 | 5 | 5 |  | 6 | Engine problem
137 | Natore 52 MW PP (Rajlanka) |  | HFO | IPP | 6*8.92 | 52 | 52 | 0 | 0 | 0 | 0 | 52 |  | Fuel shortage
138 | Chapainawabganj 100 MW Peaking PP |  | HFO | PDB | 12*8.924 | 104 | 104 | 0 | 0 | 50 | 87 |  | 17 | Engine problem
| Baghabari 200 MW PP (Paramount) |  | HSD | IPP | 135*1.6 | 0 | 0 | 0 | 0 | 0 | 0 |  |  | Contract Expired
139 | Bagura 113 MW PP (Confidence)-2 |  | HFO | IPP | 6*18.55+7.2 | 113 | 113 | 0 | 0 | 35 | 113
140 | Confidence Power Bogura Unit-1 113 MW |  | HFO | IPP | 6*18.55 | 113 | 113 | 0 | 0 | 70 | 113
141 | Sirajgonj 6.55 MW Solar |  | Solar | NWPGCL | 1*6 | 6 | 6 | 5 | 0 | 6 | 0
** | Adani Power Jharkhanda Ltd |  | Coal | Imported power | 748*2 | 1496 | 1496 | 853 | 1118 | 1140 | 1140
| Sirajganj 68 MW Solar Park |  | Solar | IPP | 68 | 0 | 0 | 60 | 0 | 20 | 0
| Rajshahi Area Total |  |  |  |  | 3403 | 3381 | 1476 | 1775 | 1991 | 2216 | 663 | 126
142 | Barapukuria TPP Unit-1 |  | Coal | PDB | 1*125 | 125 | 85 | 61 | 62 | 60 | 60 |  | 25
| Barapukuria TPP Unit-2 |  | Coal | PDB | 1*125 | 125 | 85 | 0 | 0 | 0 | 0 |  | 85 | Under maint
143 | Barapukuria 275 MW TPP Unit-3 |  | Coal | PDB | 1*275 | 274 | 274 | 170 | 160 | 200 | 220 |  | 54 | Machine problem
144 | Rangpur 20 MW GTPP |  | HSD | PDB | 1*20 | 20 | 20 | 0 | 0 | 0 | 0 | 20
145 | Saidpur 20 MW GTPP |  | HSD | PDB | 1*20 | 20 | 20 | 0 | 0 | 0 | 0 | 20
146 | Rangpur 113 MW PP (Confidence) |  | HFO | IPP | 9*6.984+7*7.015+3.15*2 | 113 | 113 | 0 | 113 | 100 | 113
147 | Sympa Solar Power 8MW |  | Solar | IPP | 8 MW | 8 | 8 | 8 | 0 | 8 | 0
148 | Energypac Power Venture Thakurgaon Ltd. |  | HFO | IPP | 115 | 115 | 115 | 0 | 115 | 90 | 115
149 | Intraco Solar 30 MW |  | Solar | IPP | 1*30 | 30 | 30 | 31 | 0 | 30 | 0
150 | Teesta Solar Limited |  | Solar | BPCL | 16*12.5 | 200 | 200 | 105 | 0 | 130 | 0
| Rangpur Area Total |  |  |  |  | 1030 | 950 | 375 | 450 | 618 | 508 | 40 | 164
| Total |  |  |  |  | 28098 | 26947 | 11156 | 13402 | 15595.6 | 17016 | 5792 | 2369
A. |  | 2024-07-21 | (Yesterday) |  |  |  |  | Sunday
1 | Highest Generation : |  |  | 13608 | MW at | 23:00 | hrs | 11 Evening Peak Hour : | [5 empty] | 21:00 | hrs.
2 | Minimum Generation : |  |  | 11018 | MW at | 9:00 | hrs | 12 Max. Demand (Generation end) at evening peak hour : | [5 empty] | 13500 | MW
3 | Day peak Generation : |  |  | 11156 | MW at | 12:00 | hrs | 13 Max. Demand (Substation end) at evening peak hour : | [5 empty] | 12808 | MW
4 | Evening peak Generation : |  |  | 13402 | MW at | 21:00 | hrs | 14 Load Shed (Substation end) at evening peak hour : | [5 empty] | 94 | MW
5 | Total Energy Generation : |  | 294.631 | MKWHr | By Solar | 3.6302 | MKWHr
| By Gas : | 135.55 | MKWHr |  | By Oil: | 15.9886 | MKWHr | 15. Area wise Demand (S/S end), Supply (S/S end) & | [5 empty] | 16. Hourly Load Shed during
| By Coal : | 110.1261 | MKWHr |  | By Hydro: | 4.6207 | MKWHr | Load Shed (S/S end) at Evening peak hour in MW : | [5 empty] | Evening Peak hours :
[5 empty] | By Wind: | 0.648 | MKWHr | Area | Demand | Supply |  | Loadshed |  | Time |  | Loadshed
6 | Generation Shortfall : |  | For Fuel Limitation = |  |  | 5792 | MW | Dhaka | 4063 | 4063 |  | 0 |  | 18:00 |  | 0
|  |  | For Plants S/D or M/C prob = |  |  | 2369 | MW | Chittagong | 1057 | 1057 |  | 0 |  | 19:00 |  | 0
|  |  | Total = |  |  | 8161 | MW | Khulna | 1713 | 1713 |  | 0 |  | 19:30 |  | 79.265
7 | Total Gas Supplied : |  |  | 1016.63 | MMCFD |  |  | Rajshahi | 1492 | 1492 |  | 0 |  | 20:00 |  | 105.05
8 | Fuel Cost : | i) Gas : | Taka | 414426438.772 | ii) Oil : | Taka | 292340408.28 | Comilla | 1327 | 1233 |  | 94 |  | 21:00 |  | 93.59
|  | iii) Coal : | Taka | 757186161.11 | Total | Taka | 1463953008.162 | Mymensingh | 1163 | 1163 |  | 0 |  | 22:00 |  | 66.85
9 | Power flow through E-W Interconnectors : |  |  |  | i) Energy | 0 | MKWHr. | Sylhet | 568 | 568 |  | 0 |  | 23:00 |  | 63.985
| ii) During Peak Demand : |  |  | 614 | MW (W to E) at | 21:00 | hrs | Barisal | 426 | 426 |  | 0 |  | 24:00 |  | 66
| iii) Maximum : |  |  | 614 | MW at | 21:00 | hrs | Rangpur | 999 | 999 |  | 0
10 | Maximum Temperature in Dhaka was |  |  |  | 34°C |  |  | Total | 12808 | 12714 |  | 94
B. |  | 2024-07-22 | (Today) |  |  |  | Monday |  |  | Probable max. temperature in Dhaka |  |  | 34°C
Forecast
1 | Maximum Demand* Evening (Generation end) |  |  |  | 13500 | MW |  | 6 Total Load Shed forecast (Substation end) : |  |  |  |  | 0 | MW
2 | Maximum Generation (Generation end) |  |  |  | 17016 | MW |  | 7 Area wise Load Shed forecast (Substation end) :
3 | Maximum Demand* Day (Generation end) |  |  |  | 11000 | MW
4 | Reserve(Generation end) |  |  |  | 3516 | MW |  | Dhaka | Chittagong | Khulna | Rajshahi | Comilla | Mymensingh | Sylhet | Barisal | Rangpur
5 | Total Energy Generation |  |  |  | 292.2927 | MKWHr |  | MW | MW | MW | MW | MW | MW | MW | MW | MW
6 | Actual Minimum Generation up to 8:00 hrs. |  |  |  | 10631 | MW at | 8:00 | 0 | 0 | 0 | 0 | 0 | 0 | 0 | 0 | 0
* Import Through HVDC C/B Interconnector : |  |  |  |  | i) Energy | 22.1993 | MKWHr. | ii) HVDC Flow at Peak Time |  | 917 | MW at | 21:00 | hrs.
* Import Through Comilla C/B Interconnector : |  |  |  |  | i) Energy | 1.8682 | MKWHr. | iii) Maximum HVDC Flow : |  | 918 | MW at | 1:00 | hrs.
*Cost for HVDC, Tripura & Solar energy is not usually included in the total fuel cost.
Water Level of Kaptai Lake at 06:00 hr (ft): |  |  |  |  | (a) Yesterday : | 95 |  | (b) Today: | 94.99 |  | (c) Rule Curve: |  | 87.36
|  |  |  | Sub Divisional Engineer | [6 empty] | Executive Engineer
|  |  |  | Network Operation Division | [6 empty] | Network Operation Division

## YesterdayGen
2024-07-21 | [21 empty] | BR
Plant Name | Ghorasal TPP (Unit-1&2) | Ghorasal Repowered CCPP:Unit-3 (GT | Ghorasal Repowered CCPP Unit-4 | Ghorasal TPP Unit-5 | Ghorasal 365 MW CCPP Unit-7 | Ghorashal 108 MW PP (Regent) | Ghorashal 78.5 MW PP(MAX) | Haripur 412 MW CCPP | Haripur 360 MW CCPP(HPL) | Plant Removed | Haripur GTPP | Meghnaghat 450 MW CCPP(MPL) | Meghnaghat CCPP(Summit) | Meghnaghat 100 MW(IEL) | Madanganj 102 PP(Summit) | Madanganj-55 MW PP(Summit) | Siddhirganj 335 MW CCPP | 210 MW Siddhirgonj TPP | Siddhirgonj 2*120 MW GTPP | Siddhirganj 100 PP(Dutch Bangla) | Gagnagar 102 MW PP (Digital Power) | Kodda 150 MW PP | Keraniganj 100 MW PP (Powerpac) | Bosila 108 MW PP(CLC) | Pagla (DPA ) | Katpotti 52 MW PP (Sinha) | Kamalaghat 54 MW PP(Banco Energy) | Manikganj 55 MW PP (Northern) | Nababganj 55 MW PP (Southern power ) | Narshingdi 22 MW PP (Doreen) | Summit Ashulia | Summit Madhabdi | Maona 33 MW PP(Summit) | Rupganj 33 MW PP(Summit) | Gazipur 52 MW PP | Tongi 80 MW GTPP | Karnaphuli Hydro PP Unit-1, 2 & 3 | Karnaphuli Hydro PP Unit-4 & 5 | Chattogram TPP-1 | Chattogram TPP-2 | Raozan 25 MW PP | Sikalbaha 225MW CCPP (Gas) | Sikalbaha 225MW CCPP(Oil) | Sikalbaha 150MW GTPP | Sikalbaha 150MW GTPP(Oil) | Plant Removed | Tangail Palli Power Gen 22 MW | Hathazari 100 MW peaking PP | Dohazari -Kalaish 100 MW Peaking | Juldah 100 MW Unit-1 (Acorn) | Chattogram 108 MW PP (ECPV) | Patenga 50MW PP (Baraka) | Barabkunda 22 MW PP (Regent) | Malancha, Ctg. EPZ (United) | Ashuganj TPP Unit- 3 | Ashuganj TPP Unit- 4 | Ashuganj TPP Unit- 5 | Ashuganj 450 MW CCPP(North) | Ashuganj 450 MW CCPP(South) | Ashuganj 225 MW CCPP | Ashuganj 195 MW PP (APSCL-United) | Chandpur 150 MW CCPP | Ashuganj 50 MW PP | Ashuganj 55 MW PP (Precision) | Ashuganj 53MW PP (United) | Ashuganj 51 MW PP (Midland) | B.Baria (Aggreko) 85MW | Titas 50 MW Peaking PP | Jangalia 52 MW PP (Lakdanavi) | Feni 22 MW PP (Doreen) | Feni 11 MW PP (Doreen) | Jangalia 33 MW PP (Summit) | Cumilla 25 MW PP (Summit) | Impoprt (Tripura) | RPCL 210MW CCPP | Jamalpur 95 MW PP(Powerpac) | Tangail 22 MW PP (Doreen) | Sarishabari 3 MW Solar Plant | Fenchugonj CCPP Phase-1 | Fenchugonj CCPP Phase-2 | Fenchugonj 51 MW PP (Barakatullah) | Fenchuganj 44 MW (Energyprima) | Kushiara 163 MW CCPP (KP) | Shajibazar 330 MW CCPP | Shahjibazar GTPP Unit- 8 & 9 | Shahjibazar 86 MW PP (Shahjibazar) | Shahjibazar 50MW PP (EPL) | Sylhet 225 MW CCPP | Sylhet 20 MW GTPP | Sylhet 50 MW PP (EPL) | Sylhet 10MW PP (Desh) | Bibiana-II 341 MW CCPP (Summit) | Shahjahanulla 25 MW PP | Hobiganj 11 MW PP Cofidence-E | Daudkandi 200 MW PP (B.Trac) | Kodda 300 MW PP Unit-2 (Summit) | Keranigonj 300 MW PP (APR) | Bramhangoan 100 MW PP (Aggreko) | Mymensingh 200 MW PP (United) | Aurahati 100MW PP (Aggreko) | Kodda 149 MW PP Unit-1 (Summit) | Teknaf 20MW PP (Solartech) | Juldah 100 MW PP Unit-3 (Acorn) | Chandpur 200 MW (Desh energy) | Ashuganj 150 MW PP (Midland) | Bibiyana-III 400 MW CCPP | Jamalpur 115 MW PP (United) | Gazipur 100 MW PP | Sikalbaha 105 MW PP (Baraka Sikalbaha) | Kaptai 7 MW Solar PP | Anwara 300 MW PP (United) | Jodiac Power | Karnaphuli Power Ltd. | Feni Lanka Power | Chowmuhani 113 MW | Juldah unit-2 (Acorn) | Bibiyana South 400 MW | Meghnaghat 104 MW PP (OPCL) | Sutiakhali 50 MW Solar PP | Manikgonj 162MW PP(MPGL) | Anlima Energy Ltd. | Shahjibazar 100 MW GTPP | Bhairob 54.5 MW | Spectra Solar Plant Ltd. | Chandpur 115(Doreen) | Kanchan Purbachal Power Generation Ltd. | Ashuganj 420 MW CCPP(East) | Mirsharai 150 MW (Oil) | Mirsharai 150 MW (Gas) | SS Power I | Cox's Bazar Wind | Matarbari 2*600 MW (CPGCL) | Meghnaghat Unique power | Summit Meghanghat-2 589 MW(Gas) | Sonagazi 75 MW Solar Plant | EasternBlank | Bheramara (HVDC ) | Bheramara GTPP Unit-3 | Bheramara 410 MW CCPP | Khulna 115 MW PP (KPCL-1 & 3) | Khulna 115 PP MW (KPCL-2) | Khulna 225 MW CCPP | Khulna 60MW | Khulna (Aggreeco) 55MW | Faridpur 50 MW Peaking PP | Gopalganj 100 MW Peaking PP | Noapara 40 MW PP (Khanjahan Ali) | Bhola 225 MW CCPP | Bhola 33 MW PP (Venture) | Barisal 110 MW PP (Summit ) | Barisal GT PP Unit-1& 2 | Baghabari 100 MW GTPP | Baghabari 71 MW GTPP | Baghabari 50 MW Peaking PP | Bera 70 MW Peaking PP | Chapainawabganj 100 MW Peaking PP | Amnura 50 MW PP(Sinha) | Katakhali 50 MW PP (Northern) | Katakhali 50 MW Peaking PP | Natore 52 MW PP (Rajlanka) | Santahar 50 MW Peaking PP | Bogra 22 MW PP (GBB) | Bogura 20 MW PP (Energyprima) | Ullapara 11 MW PP (Summit) | Barapukuria TPP Unit-1 | Barapukuria TPP Unit-2 | Barapukuria 275 MW TPP Unit-3 | Rangpur 20 MW GTPP | Saidpur 20 MW GTPP | Sirajgonj 225MW CCPP Unit-1 (Gas) | Sirajgonj 225MW CCPP Unit-1(Oil) | Sirajgonj 225 MW CCPP Unit-2 (Gas) | Sirajgonj 225 MW CCPP Unit-2 (Oil) | Bhola 95 MW PP (Aggreko) | Noapara 100 MW PP (Bangla Trac) | Sirajgonj 225MW CCPP Unit-3 (Gas) | Sirajgonj 225MW CCPP Unit-3 (Oil) | Sirajgonj 400 MW CCPP Unit-4 | Rupsha 105 MW PP (Orion rupsha) | Baghabari 200 MW PP (Paramount) | Bagura 113 MW PP (Confidence)-2 | Madhumati 100 MW PP | Rangpur 113 MW PP (Confidence) | Sirajgonj 400MW CCPP Unit-4 (Oil) | Sympa Solar Power 8MW | Confidence Power Bogura Unit-1 113 MW | Payra 1320 MW | Bhola Nutan Biddut BD LTD (GAS) | Bhola Nutan Biddut BD LTD (OIL) | United Payra Power Ltd. | Sirajgonj 6.55 MW Solar | Mongla Orion 100 MW Solar PP | Energypac Power Venture Thakurgaon Ltd. | Khulna 330 MW CCPP (OIL) | Khulna 330 MW CCPP (GAS) | Rampal 1320 MW (BIFPCL) | Intraco Solar 30 MW | Barisal 307 MW | Adani Power Jharkhanda Ltd | Teesta Solar Limited | Kulna 225 MW CCPP (GAS) | Barisal 1 MW Solar Plant | Sirajganj 68 MW Solar Park | WesternBlank | Eastern Grid Total | Western Grid Total | Total (MW) | Gas (Public) | HVDC | Gas (Private) | HSD (Private) | HFO (Private) | Coal | Hydro | HSD (Public) | HFO (Public) | Tripura | Solar | Wind | Shortage | Water Level
1:00 | 0 | 0 | 0 | 0 | 0 | 0 | 0 | 408 | 0 |  | 0 | 450 | 228 | 26 | 17 | 25 | 0 | 0 | 199 | 9 | 8 | 82 | 0 | 0 | 0 | 0 | 0 | 0 | 0 | 0 | 20 | 22 | 25 | 0 | 0 | 0 | 118 | 80 | 0 | 0 | 0 | 220 | 0 | 0 | 0 |  | 0 | 0 | 34 | 0 | 12 | 0 | 0 | 42 | 0 | 0 | 0 | 310 | 345 | 212 | 148 | 85 | 37 | 46 | 0 | 43 | 0 | 0 | 16 | 0 | 0 | 0 | 17 | 86 | 101 | 0 | 0 | 0 | 34 | 57 | 0 | 0 | 163 | 0 | 0 | 0 | 0 | 211 | 0 | 0 | 0 | 300 | 12 | 2 | 0 | 15 | 0 | 0 | 114 | 0 | 114 | 0 | 12 | 85 | 0 | 323 | 68 | 17 | 17 | 0 | 15 | 0 | 0 | 17 | 21 | 12 | 345 | 17 | 0 | 0 | 0 | 0 | 17 | 0 | 35 | 17 | 0 | 0 | 0 | 1050 | 19 | 420 | 0 | 0 | 0 |  | 918 | 0 | 356 | 0 | 16 | 0 | 0 | 0 | 0 | 0 | 0 | 127 | 10 | 0 | 0 | 0 | 0 | 0 | 0 | 57 | 0 | 0 | 0 | 0 | 22 | 0 | 0 | 8 | 60 | 0 | 200 | 0 | 0 | 206 | 0 | 0 | 0 | 0 | 0 | 0 | 0 | 414 | 17 | 0 | 35 | 0 | 34 | 0 | 0 | 35 | 1120 | 220 | 0 | 0 | 0 | 0 | 35 | 0 | 0 | 842 | 0 | 270 | 1365 | 0 | 0 | 0 | 0 |  | 7000 | 6367 | 13367 | 3682 | 918 | 2064 | 0 | 878 | 5327 | 198 | 0 | 195 | 86 | 0 | 19 | 272.175 | 95
2:00 | 0 | 0 | 0 | 0 | 0 | 0 | 0 | 410 | 0 |  | 0 | 450 | 257 | 24 | 17 | 25 | 0 | 0 | 180 | 0 | 8 | 64 | 0 | 0 | 0 | 0 | 0 | 0 | 0 | 0 | 20 | 22 | 25 | 6 | 0 | 0 | 118 | 80 | 0 | 0 | 0 | 220 | 0 | 0 | 0 |  | 0 | 0 | 17 | 0 | 12 | 0 | 0 | 42 | 0 | 0 | 0 | 310 | 345 | 212 | 148 | 85 | 37 | 45 | 0 | 43 | 0 | 0 | 16 | 0 | 0 | 0 | 17 | 90 | 101 | 0 | 0 | 0 | 34 | 57 | 0 | 0 | 163 | 0 | 0 | 0 | 0 | 211 | 0 | 0 | 0 | 290 | 12 | 2 | 0 | 15 | 0 | 0 | 116 | 0 | 114 | 0 | 12 | 85 | 0 | 323 | 68 | 17 | 17 | 0 | 15 | 0 | 0 | 17 | 21 | 36 | 345 | 17 | 0 | 0 | 0 | 0 | 17 | 0 | 34 | 17 | 0 | 0 | 0 | 1055 | 21 | 422 | 0 | 0 | 0 |  | 918 | 0 | 360 | 0 | 16 | 0 | 0 | 0 | 0 | 0 | 0 | 130 | 9 | 0 | 0 | 0 | 0 | 0 | 0 | 0 | 0 | 0 | 0 | 0 | 22 | 0 | 0 | 8 | 61 | 0 | 190 | 0 | 0 | 208 | 0 | 0 | 0 | 0 | 0 | 0 | 0 | 414 | 17 | 0 | 35 | 0 | 35 | 0 | 0 | 35 | 1100 | 220 | 0 | 0 | 0 | 0 | 35 | 0 | 0 | 847 | 0 | 270 | 1215 | 0 | 0 | 0 | 0 |  | 6999 | 6145 | 13144 | 3680 | 918 | 2081 | 0 | 893 | 5160 | 198 | 0 | 103 | 90 | 0 | 21 | 246.39 | 95
3:00 | 0 | 0 | 0 | 0 | 0 | 0 | 0 | 409 | 0 |  | 0 | 450 | 253 | 22 | 17 | 25 | 0 | 0 | 140 | 0 | 8 | 48 | 0 | 0 | 0 | 0 | 0 | 0 | 0 | 0 | 20 | 22 | 25 | 15 | 0 | 0 | 118 | 80 | 0 | 0 | 0 | 220 | 0 | 0 | 0 |  | 0 | 0 | 0 | 0 | 12 | 0 | 0 | 41 | 0 | 0 | 0 | 310 | 350 | 213 | 148 | 85 | 37 | 45 | 0 | 43 | 0 | 0 | 16 | 0 | 0 | 0 | 17 | 84 | 101 | 0 | 0 | 0 | 34 | 57 | 0 | 0 | 163 | 0 | 0 | 0 | 0 | 211 | 0 | 0 | 0 | 295 | 12 | 2 | 0 | 0 | 0 | 0 | 116 | 0 | 102 | 0 | 12 | 85 | 0 | 323 | 69 | 17 | 17 | 0 | 15 | 0 | 0 | 17 | 24 | 36 | 345 | 17 | 0 | 0 | 0 | 0 | 17 | 0 | 36 | 17 | 0 | 0 | 0 | 1000 | 27 | 421 | 0 | 0 | 0 |  | 917 | 0 | 372 | 0 | 0 | 0 | 0 | 0 | 0 | 0 | 0 | 130 | 8 | 0 | 0 | 0 | 0 | 0 | 0 | 0 | 0 | 0 | 0 | 0 | 0 | 0 | 0 | 8 | 60 | 0 | 190 | 0 | 0 | 208 | 0 | 0 | 0 | 0 | 0 | 0 | 0 | 414 | 0 | 0 | 35 | 0 | 35 | 0 | 0 | 35 | 1100 | 220 | 0 | 0 | 0 | 0 | 35 | 0 | 0 | 845 | 0 | 240 | 1194 | 0 | 0 | 0 | 0 |  | 6861 | 6046 | 12907 | 3666 | 917 | 2080 | 0 | 837 | 5050 | 198 | 0 | 48 | 84 | 0 | 27 | 233.975 | 95
4:00 | 0 | 0 | 0 | 0 | 0 | 0 | 0 | 408 | 0 |  | 0 | 450 | 258 | 24 | 17 | 25 | 0 | 0 | 140 | 0 | 8 | 32 | 0 | 0 | 0 | 0 | 0 | 0 | 0 | 0 | 20 | 22 | 25 | 15 | 0 | 0 | 118 | 80 | 0 | 0 | 0 | 222 | 0 | 0 | 0 |  | 0 | 0 | 0 | 0 | 12 | 0 | 0 | 42 | 0 | 0 | 0 | 310 | 345 | 213 | 182 | 86 | 37 | 45 | 0 | 43 | 0 | 0 | 16 | 0 | 0 | 0 | 17 | 84 | 101 | 0 | 0 | 0 | 34 | 57 | 0 | 0 | 163 | 0 | 0 | 0 | 0 | 211 | 0 | 0 | 0 | 300 | 12 | 2 | 0 | 0 | 0 | 0 | 116 | 0 | 115 | 0 | 12 | 85 | 0 | 323 | 69 | 17 | 17 | 0 | 15 | 0 | 0 | 17 | 17 | 36 | 345 | 17 | 0 | 0 | 0 | 0 | 17 | 0 | 33 | 17 | 0 | 0 | 0 | 1000 | 7 | 423 | 0 | 0 | 0 |  | 916 | 0 | 374 | 0 | 0 | 0 | 0 | 0 | 0 | 0 | 0 | 128 | 6 | 0 | 0 | 0 | 0 | 0 | 0 | 0 | 0 | 0 | 0 | 0 | 0 | 0 | 0 | 8 | 60 | 0 | 190 | 0 | 0 | 208 | 0 | 0 | 0 | 0 | 0 | 0 | 0 | 414 | 0 | 0 | 35 | 0 | 35 | 0 | 0 | 35 | 1040 | 220 | 0 | 0 | 0 | 0 | 35 | 0 | 0 | 815 | 0 | 229 | 1116 | 0 | 0 | 0 | 0 |  | 6874 | 5864 | 12738 | 3663 | 916 | 2123 | 0 | 842 | 4873 | 198 | 0 | 32 | 84 | 0 | 7 | 203.415 | 95
5:00 | 0 | 0 | 0 | 0 | 0 | 0 | 0 | 408 | 0 |  | 0 | 450 | 256 | 25 | 17 | 25 | 0 | 0 | 140 | 0 | 8 | 16 | 0 | 0 | 0 | 0 | 0 | 0 | 0 | 0 | 20 | 22 | 25 | 15 | 0 | 0 | 118 | 80 | 0 | 0 | 0 | 222 | 0 | 0 | 0 |  | 0 | 0 | 0 | 0 | 13 | 0 | 0 | 42 | 0 | 0 | 0 | 310 | 345 | 190 | 200 | 90 | 37 | 45 | 0 | 43 | 0 | 0 | 16 | 0 | 0 | 0 | 17 | 84 | 111 | 0 | 0 | 0 | 34 | 57 | 0 | 0 | 163 | 0 | 0 | 0 | 0 | 211 | 0 | 0 | 0 | 300 | 12 | 2 | 0 | 0 | 0 | 0 | 117 | 0 | 78 | 0 | 12 | 85 | 0 | 323 | 69 | 17 | 17 | 0 | 15 | 0 | 0 | 17 | 17 | 36 | 345 | 17 | 0 | 0 | 0 | 0 | 17 | 0 | 33 | 17 | 0 | 0 | 0 | 1000 | 14 | 423 | 0 | 0 | 0 |  | 917 | 0 | 374 | 0 | 0 | 0 | 0 | 0 | 0 | 0 | 0 | 128 | 7 | 0 | 0 | 0 | 0 | 0 | 0 | 0 | 0 | 0 | 0 | 0 | 0 | 0 | 0 | 8 | 61 | 0 | 190 | 0 | 0 | 208 | 0 | 0 | 0 | 0 | 0 | 0 | 0 | 414 | 0 | 0 | 0 | 0 | 35 | 0 | 0 | 0 | 1000 | 220 | 0 | 0 | 0 | 0 | 35 | 0 | 0 | 816 | 0 | 200 | 1116 | 0 | 0 | 0 | 0 |  | 6838 | 5729 | 12567 | 3654 | 917 | 2140 | 0 | 738 | 4806 | 198 | 0 | 16 | 84 | 0 | 14 | 128.925 | 95
6:00 | 0 | 0 | 0 | 0 | 0 | 0 | 0 | 409 | 0 |  | 0 | 360 | 253 | 19 | 6 | 0 | 0 | 0 | 80 | 0 | 0 | 16 | 0 | 0 | 0 | 0 | 0 | 0 | 0 | 0 | 20 | 22 | 25 | 15 | 0 | 0 | 118 | 80 | 0 | 0 | 0 | 222 | 0 | 0 | 0 |  | 0 | 0 | 0 | 0 | 0 | 0 | 0 | 14 | 0 | 0 | 0 | 280 | 300 | 182 | 199 | 90 | 37 | 45 | 0 | 43 | 0 | 0 | 16 | 0 | 0 | 0 | 17 | 82 | 139 | 0 | 0 | 0 | 34 | 57 | 0 | 0 | 120 | 0 | 0 | 0 | 0 | 210 | 0 | 0 | 0 | 290 | 12 | 2 | 0 | 0 | 0 | 0 | 75 | 0 | 50 | 0 | 0 | 85 | 0 | 323 | 69 | 17 | 17 | 0 | 15 | 0 | 0 | 17 | 17 | 12 | 345 | 17 | 2 | 0 | 0 | 0 | 17 | 1 | 34 | 17 | 0 | 0 | 0 | 900 | 19 | 420 | 0 | 0 | 5 |  | 917 | 0 | 374 | 0 | 0 | 0 | 0 | 0 | 0 | 0 | 0 | 80 | 7 | 0 | 0 | 0 | 0 | 0 | 0 | 0 | 0 | 0 | 0 | 0 | 0 | 0 | 0 | 8 | 61 | 0 | 190 | 0 | 0 | 170 | 0 | 0 | 0 | 0 | 0 | 0 | 0 | 337 | 0 | 0 | 0 | 0 | 35 | 0 | 0 | 0 | 920 | 180 | 0 | 0 | 1 | 2 | 35 | 0 | 0 | 818 | 1 | 200 | 1119 | 9 | 0 | 0 | 2 |  | 6288 | 5466 | 11754 | 3453 | 917 | 1848 | 0 | 570 | 4628 | 198 | 0 | 16 | 82 | 23 | 19 | 47.75 | 95
7:00 | 0 | 0 | 0 | 0 | 0 | 0 | 0 | 363 | 0 |  | 0 | 360 | 247 | 8 | 0 | 0 | 0 | 0 | 80 | 0 | 0 | 16 | 0 | 0 | 0 | 0 | 0 | 0 | 0 | 0 | 20 | 22 | 25 | 15 | 0 | 0 | 118 | 80 | 0 | 0 | 0 | 222 | 0 | 0 | 0 |  | 0 | 0 | 0 | 0 | 0 | 0 | 0 | 38 | 0 | 0 | 0 | 280 | 300 | 182 | 200 | 90 | 37 | 46 | 0 | 43 | 0 | 0 | 16 | 0 | 0 | 0 | 18 | 72 | 148 | 0 | 0 | 0 | 34 | 57 | 0 | 0 | 120 | 0 | 0 | 0 | 0 | 210 | 0 | 0 | 0 | 290 | 12 | 2 | 0 | 0 | 0 | 0 | 65 | 0 | 50 | 1 | 0 | 85 | 0 | 323 | 69 | 17 | 0 | 0 | 15 | 0 | 0 | 17 | 17 | 12 | 345 | 17 | 7 | 0 | 0 | 0 | 17 | 4 | 33 | 17 | 0 | 0 | 0 | 900 | 20 | 421 | 0 | 0 | 19 |  | 917 | 0 | 320 | 0 | 0 | 0 | 0 | 0 | 0 | 0 | 0 | 80 | 7 | 0 | 0 | 0 | 0 | 0 | 0 | 0 | 0 | 0 | 0 | 0 | 0 | 0 | 0 | 8 | 61 | 0 | 180 | 0 | 0 | 170 | 0 | 0 | 0 | 0 | 0 | 0 | 0 | 325 | 0 | 0 | 0 | 0 | 35 | 0 | 1 | 0 | 840 | 180 | 0 | 0 | 1 | 19 | 35 | 0 | 0 | 767 | 6 | 200 | 1121 | 42 | 0 | 1 | 6 |  | 6242 | 5322 | 11564 | 3363 | 917 | 1856 | 0 | 525 | 4490 | 198 | 0 | 16 | 72 | 107 | 20 | 0 | 95
8:00 | 0 | 0 | 0 | 0 | 0 | 0 | 0 | 341 | 0 |  | 0 | 330 | 239 | 9 | 0 | 0 | 0 | 0 | 79 | 0 | 0 | 0 | 0 | 0 | 0 | 0 | 0 | 0 | 0 | 0 | 20 | 22 | 25 | 15 | 0 | 0 | 120 | 80 | 0 | 0 | 0 | 222 | 0 | 0 | 0 |  | 0 | 0 | 0 | 0 | 0 | 0 | 0 | 37 | 0 | 0 | 0 | 280 | 300 | 185 | 200 | 85 | 36 | 47 | 0 | 43 | 0 | 0 | 16 | 0 | 0 | 0 | 18 | 76 | 143 | 0 | 0 | 1 | 35 | 56 | 0 | 0 | 120 | 0 | 0 | 0 | 0 | 211 | 0 | 0 | 0 | 280 | 12 | 2 | 0 | 0 | 0 | 0 | 65 | 0 | 47 | 2 | 0 | 94 | 0 | 323 | 69 | 17 | 0 | 2 | 15 | 0 | 0 | 17 | 18 | 0 | 345 | 17 | 10 | 0 | 0 | 0 | 17 | 6 | 33 | 0 | 0 | 0 | 0 | 902 | 14 | 423 | 0 | 0 | 34 |  | 917 | 0 | 320 | 0 | 0 | 0 | 0 | 0 | 0 | 0 | 0 | 80 | 6 | 0 | 0 | 0 | 0 | 0 | 0 | 0 | 0 | 0 | 0 | 0 | 0 | 0 | 0 | 5 | 60 | 0 | 180 | 0 | 0 | 170 | 0 | 0 | 0 | 0 | 0 | 0 | 0 | 312 | 0 | 0 | 0 | 0 | 15 | 0 | 3 | 0 | 750 | 180 | 0 | 0 | 2 | 41 | 35 | 0 | 0 | 765 | 5 | 200 | 1012 | 52 | 0 | 1 | 16 |  | 6155 | 5127 | 11282 | 3330 | 917 | 1794 | 0 | 484 | 4292 | 200 | 0 | 0 | 76 | 175 | 14 | 0 | 95
9:00 | 0 | 0 | 0 | 0 | 0 | 0 | 0 | 340 | 0 |  | 0 | 330 | 286 | 8 | 0 | 0 | 0 | 0 | 77 | 0 | 0 | 0 | 0 | 0 | 0 | 0 | 0 | 0 | 0 | 0 | 20 | 22 | 25 | 22 | 0 | 0 | 120 | 80 | 0 | 0 | 0 | 220 | 0 | 0 | 0 |  | 0 | 0 | 0 | 0 | 0 | 0 | 0 | 39 | 0 | 0 | 0 | 280 | 300 | 185 | 200 | 90 | 36 | 46 | 0 | 43 | 0 | 0 | 32 | 0 | 0 | 0 | 15 | 66 | 142 | 0 | 0 | 1 | 35 | 56 | 0 | 0 | 120 | 0 | 0 | 0 | 0 | 211 | 0 | 0 | 0 | 280 | 12 | 2 | 0 | 0 | 0 | 0 | 8 | 0 | 36 | 2 | 0 | 68 | 0 | 323 | 69 | 0 | 0 | 3 | 0 | 0 | 0 | 0 | 17 | 0 | 315 | 0 | 21 | 0 | 0 | 0 | 17 | 20 | 41 | 0 | 0 | 0 | 0 | 822 | 14 | 423 | 0 | 0 | 38 |  | 917 | 0 | 320 | 0 | 0 | 0 | 0 | 0 | 0 | 0 | 0 | 80 | 6 | 0 | 0 | 0 | 0 | 0 | 0 | 0 | 0 | 0 | 0 | 0 | 0 | 0 | 0 | 3 | 60 | 0 | 170 | 0 | 0 | 170 | 0 | 0 | 0 | 0 | 0 | 0 | 0 | 343 | 0 | 0 | 0 | 0 | 0 | 0 | 4 | 0 | 700 | 180 | 0 | 0 | 4 | 21 | 0 | 0 | 0 | 765 | 22 | 200 | 888 | 156 | 0 | 1 | 30 |  | 5978 | 5040 | 11018 | 3301 | 917 | 1873 | 0 | 296 | 4028 | 200 | 0 | 0 | 66 | 323 | 14 | 0 | 95
10:00 | 0 | 0 | 0 | 0 | 0 | 0 | 0 | 341 | 0 |  | 0 | 330 | 275 | 9 | 0 | 0 | 0 | 0 | 77 | 0 | 0 | 0 | 0 | 0 | 0 | 0 | 0 | 0 | 0 | 0 | 17 | 22 | 14 | 0 | 0 | 0 | 120 | 80 | 0 | 0 | 0 | 220 | 0 | 0 | 0 |  | 0 | 0 | 0 | 0 | 0 | 0 | 0 | 42 | 0 | 0 | 0 | 280 | 300 | 185 | 199 | 90 | 36 | 45 | 0 | 43 | 0 | 0 | 33 | 0 | 0 | 0 | 15 | 66 | 142 | 0 | 0 | 2 | 35 | 56 | 0 | 0 | 120 | 0 | 0 | 0 | 0 | 213 | 0 | 0 | 0 | 290 | 12 | 8 | 0 | 0 | 0 | 0 | 8 | 0 | 17 | 4 | 0 | 34 | 0 | 323 | 25 | 0 | 0 | 4 | 0 | 0 | 0 | 0 | 17 | 0 | 315 | 0 | 15 | 0 | 0 | 0 | 17 | 33 | 49 | 0 | 0 | 0 | 0 | 822 | 23 | 422 | 0 | 0 | 30 |  | 916 | 0 | 320 | 0 | 0 | 0 | 0 | 0 | 0 | 0 | 0 | 80 | 6 | 0 | 0 | 0 | 0 | 0 | 0 | 0 | 0 | 0 | 0 | 0 | 0 | 0 | 0 | 3 | 60 | 0 | 170 | 0 | 0 | 170 | 0 | 0 | 0 | 0 | 0 | 0 | 0 | 316 | 0 | 0 | 0 | 0 | 0 | 0 | 5 | 0 | 700 | 180 | 0 | 0 | 2 | 75 | 0 | 0 | 0 | 763 | 36 | 192 | 862 | 193 | 0 | 1 | 20 |  | 5875 | 5070 | 10945 | 3274 | 916 | 1846 | 0 | 209 | 3991 | 200 | 0 | 0 | 66 | 420 | 23 | 0 | 95
11:00 | 0 | 0 | 0 | 0 | 0 | 0 | 0 | 341 | 0 |  | 0 | 330 | 302 | 8 | 0 | 0 | 0 | 0 | 78 | 0 | 0 | 0 | 0 | 0 | 0 | 0 | 0 | 0 | 0 | 0 | 17 | 22 | 14 | 0 | 0 | 0 | 120 | 80 | 0 | 0 | 0 | 216 | 0 | 0 | 0 |  | 0 | 0 | 0 | 0 | 0 | 0 | 0 | 42 | 0 | 0 | 0 | 280 | 240 | 193 | 199 | 85 | 35 | 40 | 0 | 43 | 0 | 0 | 33 | 0 | 0 | 0 | 15 | 66 | 141 | 0 | 0 | 2 | 35 | 56 | 0 | 0 | 120 | 0 | 0 | 0 | 0 | 210 | 0 | 0 | 0 | 280 | 11 | 8 | 0 | 0 | 0 | 0 | 8 | 0 | 17 | 8 | 0 | 34 | 0 | 323 | 8 | 0 | 0 | 4 | 0 | 0 | 0 | 0 | 17 | 0 | 320 | 0 | 32 | 0 | 0 | 0 | 17 | 35 | 47 | 0 | 0 | 0 | 0 | 750 | 27 | 422 | 0 | 0 | 78 |  | 916 | 0 | 320 | 0 | 0 | 0 | 0 | 0 | 0 | 0 | 0 | 80 | 6 | 0 | 0 | 0 | 0 | 0 | 0 | 0 | 0 | 0 | 0 | 0 | 0 | 0 | 0 | 3 | 61 | 0 | 170 | 0 | 0 | 140 | 0 | 0 | 0 | 0 | 0 | 0 | 0 | 348 | 0 | 0 | 0 | 0 | 0 | 0 | 7 | 0 | 600 | 180 | 0 | 0 | 7 | 105 | 0 | 0 | 0 | 764 | 35 | 160 | 861 | 209 | 0 | 1 | 47 |  | 5809 | 5020 | 10829 | 3183 | 916 | 1890 | 0 | 189 | 3788 | 200 | 0 | 0 | 66 | 570 | 27 | 0 | 95
12:00 | 0 | 0 | 0 | 0 | 0 | 0 | 0 | 345 | 0 |  | 0 | 380 | 300 | 9 | 0 | 0 | 0 | 0 | 196 | 0 | 0 | 0 | 0 | 0 | 0 | 0 | 0 | 0 | 0 | 0 | 20 | 22 | 14 | 0 | 0 | 0 | 120 | 80 | 0 | 0 | 0 | 215 | 0 | 0 | 0 |  | 0 | 0 | 0 | 0 | 0 | 0 | 0 | 42 | 0 | 0 | 0 | 315 | 295 | 214 | 199 | 85 | 36 | 30 | 0 | 43 | 0 | 0 | 33 | 0 | 0 | 0 | 16 | 68 | 140 | 0 | 0 | 2 | 35 | 57 | 0 | 0 | 163 | 0 | 0 | 0 | 0 | 207 | 0 | 0 | 0 | 315 | 11 | 8 | 0 | 0 | 0 | 0 | 8 | 0 | 17 | 1 | 0 | 42 | 0 | 323 | 8 | 0 | 0 | 5 | 0 | 0 | 0 | 0 | 17 | 0 | 345 | 0 | 39 | 0 | 0 | 0 | 17 | 13 | 52 | 0 | 0 | 0 | 0 | 799 | 22 | 420 | 0 | 0 | 77 |  | 917 | 0 | 320 | 0 | 0 | 0 | 0 | 0 | 0 | 0 | 0 | 80 | 5 | 0 | 0 | 0 | 0 | 0 | 0 | 0 | 0 | 0 | 0 | 0 | 0 | 0 | 0 | 3 | 61 | 0 | 170 | 0 | 0 | 142 | 0 | 0 | 0 | 0 | 0 | 0 | 0 | 414 | 0 | 0 | 0 | 0 | 0 | 0 | 8 | 0 | 610 | 220 | 0 | 0 | 6 | 12 | 0 | 0 | 0 | 762 | 31 | 160 | 853 | 105 | 0 | 1 | 61 |  | 6220 | 4941 | 11161 | 3444 | 917 | 2111 | 0 | 203 | 3835 | 200 | 0 | 0 | 68 | 361 | 22 | 0 | 95
13:00 | 0 | 0 | 0 | 0 | 0 | 0 | 0 | 400 | 0 |  | 0 | 380 | 303 | 8 | 0 | 0 | 0 | 0 | 198 | 0 | 0 | 0 | 0 | 0 | 0 | 0 | 0 | 0 | 0 | 0 | 20 | 22 | 14 | 0 | 0 | 0 | 119 | 80 | 0 | 0 | 0 | 220 | 0 | 0 | 0 |  | 0 | 0 | 0 | 0 | 0 | 0 | 0 | 42 | 0 | 0 | 0 | 305 | 335 | 202 | 199 | 85 | 36 | 30 | 0 | 43 | 0 | 0 | 33 | 0 | 0 | 0 | 16 | 74 | 138 | 0 | 0 | 2 | 35 | 56 | 0 | 0 | 163 | 0 | 0 | 0 | 0 | 208 | 0 | 0 | 0 | 300 | 11 | 8 | 0 | 0 | 0 | 0 | 17 | 0 | 17 | 13 | 0 | 65 | 0 | 323 | 35 | 0 | 0 | 1 | 0 | 0 | 0 | 34 | 15 | 0 | 350 | 0 | 15 | 0 | 0 | 0 | 17 | 25 | 51 | 0 | 0 | 0 | 0 | 801 | 25 | 423 | 0 | 0 | 78 |  | 917 | 0 | 320 | 0 | 0 | 0 | 0 | 0 | 0 | 0 | 0 | 80 | 6 | 0 | 0 | 0 | 0 | 0 | 0 | 0 | 0 | 0 | 0 | 0 | 0 | 0 | 0 | 3 | 61 | 0 | 170 | 0 | 0 | 194 | 0 | 0 | 0 | 0 | 0 | 0 | 0 | 414 | 0 | 0 | 0 | 0 | 0 | 0 | 0 | 0 | 680 | 220 | 0 | 0 | 6 | 18 | 0 | 0 | 0 | 761 | 35 | 160 | 864 | 209 | 0 | 1 | 64 |  | 6390 | 5183 | 11573 | 3579 | 917 | 2100 | 0 | 292 | 3920 | 199 | 0 | 0 | 74 | 467 | 25 | 0 | 95
14:00 | 0 | 0 | 0 | 0 | 0 | 0 | 0 | 401 | 0 |  | 0 | 450 | 262 | 9 | 0 | 0 | 0 | 0 | 197 | 0 | 0 | 0 | 0 | 0 | 0 | 0 | 0 | 0 | 0 | 0 | 20 | 22 | 14 | 17 | 0 | 0 | 116 | 80 | 0 | 0 | 0 | 221 | 0 | 0 | 0 |  | 0 | 0 | 0 | 0 | 0 | 0 | 0 | 42 | 0 | 0 | 0 | 305 | 300 | 185 | 199 | 90 | 35 | 30 | 0 | 43 | 0 | 0 | 33 | 0 | 0 | 0 | 11 | 72 | 144 | 0 | 0 | 2 | 35 | 55 | 0 | 0 | 163 | 0 | 0 | 0 | 0 | 207 | 0 | 0 | 0 | 290 | 11 | 8 | 0 | 0 | 0 | 0 | 32 | 0 | 35 | 8 | 0 | 85 | 0 | 323 | 35 | 0 | 0 | 3 | 0 | 0 | 0 | 34 | 9 | 0 | 345 | 0 | 43 | 0 | 0 | 0 | 17 | 24 | 51 | 0 | 0 | 0 | 0 | 852 | 33 | 422 | 0 | 0 | 48 |  | 917 | 0 | 392 | 0 | 0 | 0 | 0 | 0 | 0 | 0 | 0 | 128 | 8 | 0 | 0 | 0 | 0 | 0 | 0 | 0 | 0 | 0 | 0 | 0 | 0 | 0 | 0 | 5 | 61 | 0 | 170 | 0 | 0 | 198 | 0 | 0 | 0 | 0 | 0 | 0 | 0 | 379 | 0 | 0 | 0 | 0 | 0 | 0 | 7 | 0 | 740 | 220 | 0 | 0 | 4 | 18 | 0 | 0 | 0 | 763 | 22 | 180 | 916 | 157 | 0 | 1 | 53 |  | 6468 | 5339 | 11807 | 3669 | 917 | 2086 | 0 | 340 | 4104 | 196 | 0 | 0 | 72 | 390 | 33 | 0 | 95
15:00 | 0 | 0 | 0 | 0 | 0 | 0 | 0 | 411 | 0 |  | 0 | 450 | 272 | 8 | 0 | 0 | 0 | 0 | 140 | 0 | 0 | 0 | 0 | 0 | 0 | 0 | 0 | 0 | 0 | 0 | 20 | 22 | 14 | 0 | 0 | 0 | 116 | 80 | 0 | 0 | 0 | 219 | 0 | 0 | 0 |  | 0 | 0 | 0 | 0 | 0 | 0 | 0 | 38 | 0 | 0 | 0 | 305 | 300 | 185 | 199 | 90 | 35 | 30 | 0 | 43 | 0 | 0 | 33 | 0 | 0 | 0 | 11 | 76 | 142 | 0 | 0 | 2 | 35 | 55 | 0 | 0 | 163 | 0 | 0 | 0 | 0 | 207 | 0 | 0 | 0 | 275 | 11 | 8 | 0 | 0 | 0 | 0 | 32 | 0 | 35 | 5 | 0 | 85 | 0 | 323 | 35 | 0 | 0 | 3 | 0 | 0 | 0 | 17 | 11 | 0 | 346 | 0 | 38 | 0 | 0 | 0 | 17 | 27 | 50 | 0 | 0 | 0 | 0 | 853 | 36 | 420 | 0 | 0 | 53 |  | 917 | 0 | 345 | 0 | 0 | 0 | 0 | 0 | 0 | 0 | 0 | 128 | 8 | 0 | 0 | 0 | 0 | 0 | 0 | 0 | 0 | 0 | 0 | 0 | 0 | 0 | 0 | 5 | 62 | 0 | 175 | 0 | 0 | 202 | 0 | 0 | 0 | 0 | 0 | 0 | 0 | 395 | 0 | 0 | 0 | 0 | 0 | 0 | 7 | 0 | 760 | 220 | 0 | 0 | 3 | 14 | 0 | 0 | 0 | 763 | 23 | 180 | 922 | 194 | 0 | 1 | 43 |  | 6381 | 5367 | 11748 | 3559 | 917 | 2093 | 0 | 323 | 4135 | 196 | 0 | 0 | 76 | 413 | 36 | 0 | 94.99
16:00 | 0 | 0 | 0 | 0 | 0 | 0 | 0 | 409 | 0 |  | 0 | 450 | 282 | 9 | 0 | 0 | 0 | 0 | 80 | 0 | 0 | 0 | 0 | 0 | 0 | 0 | 0 | 0 | 0 | 0 | 20 | 22 | 14 | 0 | 0 | 0 | 116 | 80 | 10 | 0 | 0 | 217 | 0 | 0 | 0 |  | 0 | 0 | 0 | 0 | 0 | 0 | 0 | 38 | 0 | 0 | 0 | 280 | 300 | 185 | 199 | 90 | 35 | 30 | 0 | 43 | 0 | 0 | 32 | 0 | 0 | 0 | 17 | 72 | 142 | 0 | 0 | 1 | 35 | 55 | 0 | 0 | 163 | 0 | 0 | 0 | 0 | 207 | 0 | 0 | 0 | 280 | 11 | 8 | 0 | 0 | 0 | 0 | 32 | 0 | 35 | 0 | 0 | 88 | 0 | 323 | 35 | 0 | 0 | 2 | 0 | 0 | 0 | 17 | 10 | 0 | 341 | 0 | 31 | 0 | 0 | 0 | 17 | 21 | 49 | 0 | 0 | 0 | 0 | 850 | 39 | 420 | 0 | 0 | 27 |  | 916 | 0 | 346 | 0 | 0 | 0 | 0 | 0 | 0 | 0 | 0 | 128 | 7 | 0 | 0 | 0 | 0 | 0 | 0 | 0 | 0 | 0 | 0 | 0 | 0 | 0 | 0 | 5 | 62 | 0 | 158 | 0 | 0 | 203 | 0 | 0 | 0 | 0 | 0 | 0 | 0 | 345 | 0 | 0 | 0 | 0 | 0 | 0 | 5 | 0 | 770 | 220 | 0 | 0 | 4 | 25 | 18 | 0 | 0 | 762 | 20 | 180 | 918 | 58 | 0 | 1 | 38 |  | 6269 | 5189 | 11458 | 3483 | 916 | 2057 | 0 | 342 | 4120 | 196 | 0 | 0 | 72 | 233 | 39 | 35 | 94.99
17:00 | 0 | 0 | 0 | 0 | 0 | 0 | 0 | 385 | 0 |  | 0 | 370 | 292 | 8 | 0 | 0 | 0 | 0 | 79 | 0 | 0 | 0 | 0 | 0 | 0 | 0 | 0 | 0 | 0 | 0 | 20 | 22 | 8 | 17 | 0 | 0 | 75 | 80 | 15 | 0 | 0 | 217 | 0 | 0 | 0 |  | 0 | 0 | 0 | 0 | 0 | 0 | 0 | 38 | 0 | 0 | 0 | 285 | 300 | 189 | 170 | 90 | 35 | 30 | 0 | 43 | 0 | 0 | 32 | 0 | 0 | 0 | 17 | 72 | 142 | 0 | 0 | 1 | 35 | 56 | 0 | 0 | 120 | 0 | 0 | 0 | 0 | 207 | 0 | 0 | 0 | 280 | 11 | 8 | 0 | 0 | 0 | 0 | 16 | 0 | 34 | 1 | 0 | 113 | 0 | 323 | 35 | 0 | 0 | 1 | 0 | 0 | 0 | 17 | 9 | 0 | 320 | 0 | 9 | 0 | 0 | 0 | 17 | 6 | 65 | 0 | 0 | 0 | 0 | 757 | 33 | 421 | 0 | 0 | 14 |  | 916 | 0 | 358 | 0 | 0 | 0 | 0 | 0 | 0 | 0 | 0 | 80 | 7 | 0 | 0 | 0 | 0 | 0 | 0 | 0 | 0 | 0 | 0 | 0 | 0 | 0 | 0 | 5 | 60 | 0 | 164 | 0 | 0 | 160 | 0 | 0 | 0 | 0 | 0 | 0 | 0 | 348 | 0 | 0 | 0 | 0 | 0 | 0 | 4 | 0 | 600 | 180 | 0 | 0 | 3 | 16 | 35 | 0 | 0 | 762 | 10 | 180 | 828 | 71 | 0 | 1 | 24 |  | 5940 | 4812 | 10752 | 3384 | 916 | 1878 | 0 | 381 | 3772 | 155 | 0 | 0 | 72 | 161 | 33 | 0 | 94.99
18:00 | 0 | 0 | 0 | 0 | 0 | 0 | 0 | 379 | 0 |  | 0 | 300 | 272 | 9 | 0 | 0 | 0 | 0 | 79 | 0 | 0 | 10 | 0 | 0 | 0 | 0 | 0 | 0 | 0 | 0 | 18 | 22 | 8 | 17 | 0 | 0 | 75 | 80 | 25 | 0 | 0 | 219 | 0 | 0 | 0 |  | 0 | 0 | 0 | 0 | 0 | 0 | 0 | 38 | 0 | 0 | 0 | 280 | 260 | 184 | 108 | 85 | 36 | 30 | 0 | 43 | 0 | 0 | 32 | 0 | 0 | 0 | 17 | 64 | 143 | 0 | 0 | 0 | 35 | 55 | 0 | 0 | 120 | 0 | 0 | 0 | 0 | 209 | 0 | 0 | 0 | 290 | 11 | 8 | 0 | 0 | 0 | 0 | 16 | 0 | 34 | 0 | 0 | 120 | 0 | 323 | 35 | 0 | 0 | 0 | 0 | 0 | 0 | 52 | 9 | 0 | 316 | 0 | 2 | 0 | 0 | 0 | 17 | 2 | 76 | 0 | 0 | 0 | 0 | 703 | 33 | 421 | 0 | 0 | 3 |  | 917 | 0 | 300 | 0 | 0 | 0 | 0 | 0 | 0 | 0 | 0 | 80 | 6 | 0 | 0 | 0 | 0 | 0 | 0 | 0 | 0 | 0 | 0 | 0 | 0 | 0 | 0 | 5 | 62 | 0 | 164 | 0 | 0 | 140 | 0 | 0 | 0 | 0 | 0 | 0 | 0 | 315 | 0 | 0 | 0 | 0 | 0 | 0 | 1 | 0 | 590 | 180 | 0 | 0 | 1 | 7 | 35 | 0 | 0 | 763 | 2 | 180 | 829 | 6 | 0 | 1 | 7 |  | 5723 | 4591 | 10314 | 3254 | 917 | 1702 | 0 | 435 | 3712 | 155 | 0 | 10 | 64 | 32 | 33 | 0 | 94.99
18:30 | 0 | 0 | 0 | 0 | 0 | 0 | 0 | 0 | 0 |  | 0 | 0 | 0 | 0 | 0 | 0 | 0 | 0 | 0 | 0 | 0 | 0 | 0 | 0 | 0 | 0 | 0 | 0 | 0 | 0 | 0 | 0 | 0 | 0 | 0 | 0 | 0 | 0 | 0 | 0 | 0 | 0 | 0 | 0 | 0 |  | 0 | 0 | 0 | 0 | 0 | 0 | 0 | 0 | 0 | 0 | 0 | 0 | 0 | 0 | 0 | 0 | 0 | 0 | 0 | 0 | 0 | 0 | 0 | 0 | 0 | 0 | 0 | 0 | 0 | 0 | 0 | 0 | 0 | 0 | 0 | 0 | 0 | 0 | 0 | 0 | 0 | 0 | 0 | 0 | 0 | 0 | 0 | 0 | 0 | 0 | 0 | 0 | 0 | 0 | 0 | 0 | 0 | 0 | 0 | 0 | 0 | 0 | 0 | 0 | 0 | 0 | 0 | 0 | 0 | 0 | 0 | 0 | 0 | 0 | 0 | 0 | 0 | 0 | 0 | 0 | 0 | 0 | 0 | 0 | 0 | 0 | 0 | 0 | 0 |  | 0 | 0 | 0 | 0 | 0 | 0 | 0 | 0 | 0 | 0 | 0 | 0 | 0 | 0 | 0 | 0 | 0 | 0 | 0 | 0 | 0 | 0 | 0 | 0 | 0 | 0 | 0 | 0 | 0 | 0 | 0 | 0 | 0 | 0 | 0 | 0 | 0 | 0 | 0 | 0 | 0 | 0 | 0 | 0 | 0 | 0 | 0 | 0 | 0 | 0 | 0 | 0 | 0 | 0 | 0 | 0 | 0 | 0 | 0 | 0 | 0 | 0 | 0 | 0 | 0 | 0 | 0 |  | 0 | 0 | 0 | 0 | 0 | 0 | 0 | 0 | 0 | 0 | 0 | 0 | 0 | 0 | 0 | 1021.85 | 0
19:00 | 0 | 0 | 0 | 0 | 0 | 0 | 0 | 375 | 0 |  | 0 | 450 | 305 | 8 | 2 | 2 | 7 | 0 | 80 | 0 | 16 | 32 | 0 | 0 | 0 | 0 | 1 | 17 | 17 | 0 | 18 | 22 | 8 | 17 | 8 | 0 | 75 | 80 | 60 | 0 | 0 | 197 | 0 | 0 | 0 |  | 0 | 0 | 15 | 0 | 0 | 0 | 0 | 39 | 0 | 0 | 0 | 335 | 300 | 204 | 80 | 85 | 36 | 32 | 0 | 43 | 0 | 0 | 33 | 0 | 0 | 0 | 17 | 82 | 142 | 0 | 0 | 0 | 35 | 57 | 0 | 0 | 120 | 0 | 0 | 0 | 0 | 209 | 0 | 0 | 0 | 290 | 11 | 8 | 0 | 45 | 0 | 0 | 16 | 0 | 34 | 0 | 0 | 120 | 0 | 323 | 40 | 17 | 0 | 0 | 10 | 0 | 0 | 52 | 9 | 0 | 367 | 17 | 0 | 17 | 0 | 0 | 17 | 0 | 86 | 11 | 0 | 0 | 0 | 780 | 20 | 423 | 0 | 0 | 0 |  | 917 | 0 | 340 | 0 | 10 | 0 | 0 | 0 | 0 | 0 | 0 | 126 | 10 | 16 | 0 | 0 | 0 | 0 | 0 | 65 | 0 | 0 | 16 | 0 | 16 | 0 | 0 | 5 | 62 | 0 | 164 | 0 | 0 | 145 | 0 | 0 | 0 | 0 | 0 | 0 | 0 | 380 | 0 | 0 | 0 | 0 | 35 | 0 | 0 | 0 | 620 | 220 | 0 | 0 | 0 | 0 | 35 | 0 | 0 | 810 | 0 | 210 | 946 | 0 | 0 | 0 | 0 |  | 6374 | 5148 | 11522 | 3529 | 917 | 1969 | 0 | 691 | 4015 | 155 | 0 | 144 | 82 | 0 | 20 | 0 | 94.99
19:30 | 0 | 0 | 0 | 0 | 0 | 0 | 0 | 408 | 0 |  | 0 | 450 | 293 | 8 | 10 | 15 | 4 | 0 | 202 | 0 | 16 | 32 | 0 | 0 | 0 | 0 | 17 | 17 | 17 | 0 | 18 | 22 | 8 | 16 | 8 | 0 | 120 | 80 | 80 | 0 | 0 | 221 | 0 | 0 | 0 |  | 0 | 0 | 17 | 0 | 0 | 0 | 0 | 39 | 0 | 0 | 0 | 305 | 345 | 184 | 163 | 90 | 36 | 43 | 0 | 43 | 0 | 0 | 33 | 0 | 0 | 0 | 17 | 80 | 143 | 0 | 0 | 0 | 35 | 55 | 0 | 0 | 163 | 0 | 0 | 0 | 0 | 209 | 0 | 0 | 0 | 305 | 12 | 8 | 0 | 50 | 0 | 0 | 18 | 0 | 34 | 0 | 0 | 120 | 0 | 334 | 74 | 17 | 0 | 0 | 15 | 0 | 0 | 52 | 9 | 0 | 340 | 17 | 0 | 54 | 0 | 0 | 17 | 0 | 103 | 17 | 0 | 0 | 0 | 860 | 17 | 420 | 0 | 0 | 0 |  | 917 | 0 | 295 | 0 | 16 | 0 | 0 | 0 | 0 | 0 | 0 | 126 | 10 | 16 | 0 | 0 | 0 | 0 | 0 | 87 | 0 | 0 | 24 | 0 | 30 | 0 | 0 | 5 | 62 | 0 | 168 | 0 | 0 | 192 | 0 | 0 | 0 | 0 | 0 | 0 | 0 | 390 | 3 | 0 | 0 | 0 | 76 | 0 | 0 | 0 | 720 | 220 | 0 | 0 | 0 | 0 | 72 | 0 | 0 | 912 | 0 | 280 | 1111 | 0 | 0 | 0 | 0 |  | 6955 | 5732 | 12687 | 3710 | 917 | 2119 | 0 | 921 | 4533 | 200 | 0 | 190 | 80 | 0 | 17 | 79.265 | 0
20:00 | 0 | 0 | 0 | 0 | 0 | 0 | 0 | 402 | 0 |  | 0 | 450 | 290 | 7 | 10 | 15 | 2 | 0 | 80 | 0 | 16 | 48 | 0 | 0 | 0 | 0 | 17 | 17 | 17 | 0 | 17 | 22 | 8 | 16 | 8 | 0 | 120 | 80 | 80 | 0 | 0 | 220 | 0 | 0 | 0 |  | 0 | 0 | 17 | 0 | 0 | 0 | 0 | 42 | 0 | 0 | 0 | 300 | 345 | 184 | 163 | 90 | 36 | 42 | 0 | 43 | 0 | 0 | 33 | 0 | 0 | 0 | 17 | 76 | 156 | 0 | 0 | 0 | 35 | 55 | 0 | 0 | 163 | 0 | 0 | 0 | 0 | 209 | 0 | 0 | 0 | 290 | 12 | 8 | 0 | 45 | 0 | 0 | 36 | 0 | 43 | 0 | 0 | 120 | 0 | 335 | 74 | 17 | 0 | 0 | 15 | 0 | 0 | 52 | 9 | 0 | 335 | 17 | 0 | 54 | 0 | 0 | 17 | 0 | 102 | 17 | 0 | 0 | 0 | 860 | 16 | 421 | 0 | 0 | 0 |  | 918 | 0 | 395 | 0 | 16 | 0 | 0 | 0 | 0 | 0 | 0 | 130 | 10 | 16 | 0 | 0 | 0 | 0 | 0 | 32 | 0 | 0 | 0 | 0 | 30 | 0 | 0 | 5 | 62 | 0 | 162 | 0 | 0 | 202 | 0 | 0 | 0 | 0 | 0 | 0 | 0 | 315 | 17 | 0 | 0 | 0 | 112 | 0 | 0 | 0 | 990 | 220 | 0 | 0 | 0 | 0 | 112 | 0 | 0 | 908 | 0 | 280 | 1115 | 0 | 0 | 0 | 0 |  | 6843 | 6047 | 12890 | 3696 | 918 | 2028 | 0 | 1031 | 4798 | 200 | 0 | 127 | 76 | 0 | 16 | 105.05 | 94.99
21:00 | 0 | 0 | 0 | 0 | 0 | 0 | 0 | 395 | 0 |  | 0 | 450 | 291 | 8 | 3 | 15 | 10 | 0 | 201 | 0 | 16 | 48 | 0 | 0 | 0 | 0 | 0 | 17 | 17 | 0 | 17 | 22 | 8 | 16 | 8 | 0 | 120 | 80 | 85 | 0 | 0 | 219 | 0 | 0 | 0 |  | 0 | 0 | 17 | 0 | 0 | 0 | 0 | 42 | 0 | 0 | 0 | 300 | 345 | 184 | 184 | 90 | 37 | 42 | 0 | 43 | 0 | 0 | 33 | 0 | 0 | 0 | 17 | 80 | 179 | 0 | 0 | 0 | 35 | 55 | 0 | 0 | 163 | 0 | 0 | 0 | 0 | 209 | 0 | 0 | 0 | 310 | 12 | 8 | 0 | 0 | 0 | 0 | 100 | 0 | 76 | 0 | 0 | 120 | 0 | 335 | 74 | 17 | 0 | 0 | 15 | 0 | 0 | 52 | 9 | 0 | 346 | 17 | 0 | 17 | 0 | 0 | 17 | 0 | 114 | 17 | 0 | 0 | 0 | 950 | 40 | 421 | 0 | 0 | 0 |  | 917 | 0 | 348 | 0 | 0 | 0 | 0 | 0 | 0 | 0 | 0 | 130 | 10 | 0 | 0 | 0 | 0 | 0 | 0 | 0 | 0 | 0 | 0 | 0 | 30 | 0 | 0 | 5 | 62 | 0 | 160 | 0 | 0 | 208 | 0 | 0 | 0 | 0 | 0 | 0 | 0 | 414 | 17 | 0 | 0 | 0 | 113 | 0 | 0 | 0 | 1140 | 220 | 0 | 0 | 0 | 0 | 115 | 0 | 0 | 920 | 0 | 307 | 1118 | 0 | 0 | 0 | 0 |  | 7168 | 6234 | 13402 | 3816 | 917 | 2169 | 0 | 1007 | 5078 | 200 | 0 | 95 | 80 | 0 | 40 | 93.59 | 94.99
22:00 | 0 | 0 | 0 | 0 | 0 | 0 | 0 | 407 | 0 |  | 0 | 450 | 305 | 7 | 0 | 15 | 99 | 0 | 138 | 0 | 16 | 48 | 0 | 0 | 0 | 0 | 0 | 17 | 17 | 0 | 17 | 22 | 15 | 16 | 8 | 0 | 120 | 80 | 90 | 0 | 0 | 220 | 0 | 0 | 0 |  | 0 | 0 | 17 | 0 | 0 | 0 | 0 | 42 | 0 | 0 | 0 | 315 | 340 | 198 | 192 | 90 | 37 | 40 | 0 | 43 | 0 | 0 | 25 | 0 | 0 | 0 | 17 | 90 | 198 | 0 | 0 | 0 | 35 | 56 | 0 | 0 | 163 | 0 | 0 | 0 | 0 | 209 | 0 | 0 | 0 | 300 | 12 | 8 | 0 | 0 | 0 | 0 | 100 | 0 | 86 | 0 | 0 | 120 | 0 | 335 | 78 | 17 | 0 | 0 | 15 | 0 | 0 | 52 | 9 | 0 | 354 | 17 | 0 | 17 | 0 | 0 | 17 | 0 | 103 | 17 | 0 | 0 | 0 | 951 | 44 | 422 | 0 | 0 | 0 |  | 917 | 0 | 374 | 0 | 0 | 0 | 0 | 0 | 0 | 0 | 0 | 130 | 10 | 0 | 0 | 0 | 0 | 0 | 0 | 0 | 0 | 0 | 0 | 0 | 30 | 0 | 0 | 5 | 62 | 0 | 152 | 0 | 0 | 212 | 0 | 0 | 0 | 0 | 0 | 0 | 0 | 350 | 0 | 0 | 0 | 0 | 106 | 0 | 0 | 0 | 1244 | 180 | 0 | 0 | 0 | 0 | 115 | 0 | 0 | 914 | 0 | 307 | 1114 | 0 | 0 | 0 | 0 |  | 7288 | 6222 | 13510 | 3949 | 917 | 2075 | 0 | 974 | 5166 | 200 | 0 | 95 | 90 | 0 | 44 | 66.85 | 94.99
23:00 | 0 | 0 | 0 | 0 | 0 | 0 | 0 | 407 | 0 |  | 0 | 450 | 293 | 8 | 0 | 15 | 327 | 0 | 140 | 0 | 16 | 48 | 0 | 0 | 0 | 0 | 0 | 17 | 17 | 0 | 17 | 22 | 15 | 16 | 8 | 0 | 120 | 80 | 100 | 0 | 0 | 221 | 0 | 0 | 0 |  | 0 | 0 | 17 | 0 | 0 | 0 | 0 | 29 | 0 | 0 | 0 | 310 | 345 | 184 | 195 | 90 | 37 | 41 | 0 | 43 | 0 | 0 | 25 | 0 | 0 | 0 | 17 | 92 | 200 | 0 | 0 | 0 | 35 | 56 | 0 | 0 | 163 | 0 | 0 | 0 | 0 | 208 | 0 | 0 | 0 | 295 | 12 | 8 | 0 | 0 | 0 | 0 | 100 | 0 | 91 | 0 | 0 | 120 | 0 | 323 | 78 | 17 | 0 | 0 | 15 | 0 | 0 | 17 | 9 | 0 | 346 | 17 | 0 | 17 | 0 | 0 | 17 | 0 | 91 | 17 | 0 | 0 | 0 | 950 | 34 | 422 | 0 | 0 | 0 |  | 917 | 0 | 348 | 0 | 0 | 0 | 0 | 0 | 0 | 0 | 0 | 130 | 10 | 0 | 0 | 0 | 0 | 0 | 0 | 0 | 0 | 0 | 0 | 0 | 30 | 0 | 0 | 5 | 62 | 0 | 150 | 0 | 0 | 213 | 0 | 0 | 0 | 0 | 0 | 0 | 0 | 339 | 0 | 0 | 0 | 0 | 113 | 0 | 0 | 0 | 1244 | 180 | 0 | 0 | 0 | 0 | 115 | 0 | 0 | 913 | 0 | 307 | 1112 | 0 | 0 | 0 | 0 |  | 7420 | 6188 | 13608 | 4132 | 917 | 2038 | 0 | 940 | 5160 | 200 | 0 | 95 | 92 | 0 | 34 | 63.985 | 94.99
24:00 | 0 | 0 | 0 | 0 | 0 | 0 | 0 | 408 | 0 |  | 0 | 450 | 291 | 7 | 0 | 12 | 330 | 0 | 140 | 0 | 16 | 48 | 0 | 0 | 0 | 0 | 0 | 17 | 17 | 0 | 17 | 22 | 15 | 16 | 8 | 0 | 120 | 80 | 103 | 0 | 0 | 222 | 0 | 0 | 0 |  | 0 | 0 | 17 | 0 | 0 | 0 | 0 | 29 | 0 | 0 | 0 | 310 | 350 | 185 | 197 | 90 | 37 | 41 | 0 | 43 | 0 | 0 | 25 | 0 | 0 | 0 | 17 | 94 | 200 | 0 | 0 | 0 | 35 | 57 | 0 | 0 | 163 | 0 | 0 | 0 | 0 | 208 | 0 | 0 | 0 | 295 | 12 | 8 | 0 | 0 | 0 | 0 | 100 | 0 | 97 | 0 | 0 | 120 | 0 | 323 | 78 | 17 | 0 | 0 | 15 | 0 | 0 | 17 | 9 | 0 | 346 | 17 | 0 | 17 | 0 | 0 | 17 | 0 | 86 | 17 | 0 | 0 | 0 | 950 | 29 | 422 | 0 | 0 | 0 |  | 917 | 0 | 347 | 0 | 0 | 0 | 0 | 0 | 0 | 0 | 0 | 130 | 10 | 0 | 0 | 0 | 0 | 0 | 0 | 0 | 0 | 0 | 0 | 0 | 22 | 0 | 0 | 5 | 62 | 0 | 145 | 0 | 0 | 214 | 0 | 0 | 0 | 0 | 0 | 0 | 0 | 337 | 0 | 0 | 0 | 0 | 113 | 0 | 0 | 0 | 1244 | 180 | 0 | 0 | 0 | 0 | 115 | 0 | 0 | 911 | 0 | 307 | 1113 | 0 | 0 | 0 | 0 |  | 7429 | 6172 | 13601 | 4147 | 917 | 2036 | 0 | 937 | 5154 | 200 | 0 | 87 | 94 | 0 | 29 | 66 | 94.99
KWH | 0 | 0 | 0 | 0 | 0 | 0 | 0 | 9388800 | 0 |  | 0 | 9563000 | 6634036 | 283200 | 93751 | 210769 | 607200 | 0 | 3342000 | 11520 | 128304 | 573600 | 0 | 0 | 0 | 0 | 22680 | 103604 | 102955 | 0 | 465600 | 525240 | 416400 | 299700 | 43200 | 0 | 2696700 | 1924000 | 500000 | 0 | 0 | 5190891 | 0 | 0 | 0 |  | 0 | 0 | 156941 | 0 | 69120 | 0 | 0 | 948480 | 0 | 0 | 0 | 7593000 | 7691000 | 4701000 | 4382545 | 2112480 | 865224 | 944160 | 0 | 989000 | 0 | 0 | 613963 | 0 | 0 | 0 | 394950 | 1868160 | 3272640 | 0 | 0 | 12650 | 830000 | 1330800 | 0 | 0 | 3539700 | 0 | 0 | 0 | 0 | 5244180 | 0 | 0 | 0 | 7167500 | 268848 | 138384 | 0 | 160582 | 0 | 0 | 1507200 | 0 | 1431504 | 44415 | 68160 | 2225760 | 0 | 8165000 | 1322400 | 240000 | 117090 | 28059 | 213273 | 0 | 0 | 558600 | 347460 | 185280 | 8182900 | 231360 | 304310 | 123840 | 0 | 0 | 434520 | 207795 | 1394880 | 240840 | 0 | 0 | 0 | 21403634 | 648000 | 10203636 | 0 | 0 | 446618 |  | 22199272 | 0 | 8478432 | 0 | 64320 | 0 | 0 | 0 | 0 | 0 | 0 | 2556000 | 190226 | 25248 | 0 | 0 | 0 | 0 | 0 | 210768 | 0 | 0 | 15522 | 0 | 182293 | 0 | 0 | 142416 | 1405090 | 0 | 4208000 | 0 | 0 | 4583273 | 0 | 0 | 0 | 0 | 0 | 0 | 0 | 8775127 | 77280 | 0 | 163968 | 0 | 872409 | 0 | 48630 | 182976 | 23290300 | 5129830 | 0 | 0 | 33300 | 452160 | 977472 | 0 | 0 | 19534545 | 228266 | 5273600 | 24807273 | 1459130 | 0 | 2634 | 362250 |  | 158698991 | 135932010 | 294631001 | 87286358 | 22199272 | 48263604 | 0 | 14849488 | 110126078 | 4620700 | 0 | 1139124 | 1868160 | 3630217 | 648000 | 0
Fuel Cost | 0 | 0 | 0 | 0 | 0 | 0 | 0 | 27039744 | 0 |  | 0 | 30410340 | 22688403.12 | 5596032 | 1753143.7 | 3713749.78 | 1851960 | 0 | 17879700 | 227635.2 | 2303056.8 | 11139312 | 0 | 0 | 0 | 0 | 414136.8 | 1632799.04 | 1883046.95 | 0 | 349200 | 0 | 0 | 0 | 773712 | 0 | 0 | 0 | 2730000 | 0 | 0 | 16558942.29 | 0 | 0 | 0 |  | 0 | 0 | 2810813.31 | 0 | 1352678.4 | 0 | 0 | 0 | 0 | 0 | 0 | 21184470 | 23534460 | 15607320 | 14681525.75 | 6823310.4 | 2915804.88 | 4135420.8 | 0 | 3965890 | 0 | 0 | 11088171.78 | 0 | 0 | 0 | 296212.5 | 12255129.6 | 10177910.4 | 0 | 0 | 0 | 3237000 | 4963884 | 0 | 0 | 12105774 | 0 | 0 | 0 | 0 | 14631262.2 | 0 | 0 | 0 | 22147575 | 201636 | 105171.84 | 0 | 3275872.8 | 0 | 0 | 28953312 | 0 | 25208785.44 | 0 | 1213929.6 | 38616936 | 0 | 21637250 | 25204944 | 4502400 | 2100594.6 | 0 | 3487013.55 | 0 | 0 | 10674846 | 6744198.6 | 3299836.8 | 21766514 | 3949315.2 | 0 | 2265033.6 | 0 | 0 | 7764872.4 | 0 | 25135737.6 | 4079829.6 | 0 | 0 | 0 | 149183328.98 | 0 | 60201452.4 | 0 | 0 | 0 |  | 62379954.32 | 0 | 25011374.4 | 0 | 1115952 | 0 | 0 | 0 | 0 | 0 | 0 | 8076960 | 901671.24 | 435275.52 | 0 | 0 | 0 | 0 | 0 | 3543010.08 | 0 | 0 | 277999.02 | 0 | 3264867.63 | 0 | 0 | 107808.912 | 15498142.7 | 0 | 35515520 | 0 | 0 | 15124800.9 | 0 | 0 | 0 | 0 | 0 | 0 | 0 | 25623370.84 | 1319942.4 | 0 | 3249845.76 | 0 | 17378387.28 | 0 | 0 | 3630243.84 | 150921144 | 15953771.3 | 0 | 0 | 0 | 0 | 16959139.2 | 0 | 0 | 142602178.5 | 0 | 39288320 | 163976074.53 | 0 | 0 | 0 | 0 |  | 786432337.71 | 752155754.372 | 1538588092.082 | 261812696.722 | 62379954.32 | 152613742.05 | 0 | 271304406.24 | 757186161.11 | 0 | 0 | 21036002.04 | 12255129.6 | 0 | 0 | 0
Yesterday Day Peak | 0 | 0 | 0 | 0 | 0 | 0 | 0 | 345 | 0 |  | 0 | 380 | 300 | 8 | 0 | 0 | 0 | 0 | 196 | 0 | 0 | 0 | 0 | 0 | 0 | 0 | 0 | 0 | 0 | 0 | 20 | 22 | 14 | 0 | 0 | 0 | 120 | 80 | 0 | 0 | 0 | 215 | 0 | 0 | 0 |  | 0 | 0 | 0 | 0 | 0 | 0 | 0 | 42 | 0 | 0 | 0 | 315 | 295 | 214 | 199 | 85 | 36 | 30 | 0 | 43 | 0 | 0 | 33 | 0 | 0 | 0 | 16 | 68 | 140 | 0 | 0 | 2 | 35 | 57 | 0 | 0 | 163 | 0 | 0 | 0 | 0 | 207 | 0 | 0 | 0 | 315 | 11 | 8 | 0 | 0 | 0 | 0 | 8 | 0 | 17 | 1 | 0 | 42 | 0 | 323 | 8 | 0 | 0 | 5 | 0 | 0 | 0 | 0 | 17 | 0 | 345 | 0 | 39 | 0 | 0 | 0 | 17 | 13 | 52 | 0 | 0 | 0 | 0 | 799 | 22 | 420 | 0 | 0 | 77 |  | 917 | 0 | 320 | 0 | 0 | 0 | 0 | 0 | 0 | 0 | 0 | 80 | 5 | 0 | 0 | 0 | 0 | 0 | 0 | 0 | 0 | 0 | 0 | 0 | 0 | 0 | 0 | 2 | 61 | 0 | 170 | 0 | 0 | 142 | 0 | 0 | 0 | 0 | 0 | 0 | 0 | 414 | 0 | 0 | 0 | 0 | 0 | 0 | 8 | 0 | 610 | 220 | 0 | 0 | 5 | 12 | 0 | 0 | 0 | 762 | 31 | 160 | 853 | 105 | 0 | 0 | 60 |  | 11156 | DayPeak
Yesterday Evening Peak | 0 | 0 | 0 | 0 | 0 | 0 | 0 | 395 | 0 |  | 0 | 450 | 291 | 8 | 3 | 15 | 10 | 0 | 201 | 0 | 16 | 48 | 0 | 0 | 0 | 0 | 0 | 17 | 17 | 0 | 17 | 22 | 8 | 16 | 8 | 0 | 120 | 80 | 85 | 0 | 0 | 219 | 0 | 0 | 0 | 0 | 0 | 0 | 17 | 0 | 0 | 0 | 0 | 42 | 0 | 0 | 0 | 300 | 345 | 184 | 184 | 90 | 37 | 42 | 0 | 43 | 0 | 0 | 33 | 0 | 0 | 0 | 17 | 80 | 179 | 0 | 0 | 0 | 35 | 55 | 0 | 0 | 163 | 0 | 0 | 0 | 0 | 209 | 0 | 0 | 0 | 310 | 12 | 8 | 0 | 0 | 0 | 0 | 100 | 0 | 76 | 0 | 0 | 120 | 0 | 335 | 74 | 17 | 0 | 0 | 15 | 0 | 0 | 52 | 9 | 0 | 346 | 17 | 0 | 17 | 0 | 0 | 17 | 0 | 114 | 17 | 0 | 0 | 0 | 950 | 40 | 421 | 0 | 0 | 0 |  | 917 | 0 | 348 | 0 | 0 | 0 | 0 | 0 | 0 | 0 | 0 | 130 | 10 | 0 | 0 | 0 | 0 | 0 | 0 | 0 | 0 | 0 | 0 | 0 | 30 | 0 | 0 | 5 | 62 | 0 | 160 | 0 | 0 | 208 | 0 | 0 | 0 | 0 | 0 | 0 | 0 | 414 | 17 | 0 | 0 | 0 | 113 | 0 | 0 | 0 | 1140 | 220 | 0 | 0 | 0 | 0 | 115 | 0 | 0 | 920 | 0 | 307 | 1118 | 0 | 0 | 0 | 0 |  | 13402 | EvPeak
Forecast for Evening | 0 | 0 | 140 | 0 | 0 | 0 | 0 | 400 | 0 |  | 0 | 450 | 300 | 8 | 17 | 55 | 300 | 0 | 200 | 50 | 90 | 130 | 0 | 0 | 0 | 0 | 54 | 35 | 35 | 0 | 20 | 22 | 25 | 30 | 8 | 0 | 120 | 80 | 100 | 0 | 8 | 220 | 0 | 0 | 0 |  | 0 | 70 | 80 | 50 | 25 | 50 | 0 | 40 | 0 | 0 | 0 | 280 | 340 | 210 | 200 | 90 | 35 | 43 | 0 | 51 | 0 | 36 | 33 | 0 | 0 |  | 17 | 100 | 180 | 0 | 0 | 0 | 35 | 56 | 0 | 0 | 163 | 0 | 0 | 0 | 0 | 210 | 0 | 0 | 0 | 300 | 12 | 5 | 0 | 300 | 0 | 0 | 150 | 0 | 96 | 0 | 50 | 100 | 150 | 330 | 75 | 35 | 105 | 0 | 52 | 54 | 68 | 17 | 28 | 62 | 320 | 50 | 0 | 100 | 104 | 0 | 17 | 0 | 104 | 35 | 0 | 108 | 0 | 1200 | 60 | 420 | 0 | 0 |  |  | 931 | 0 | 330 | 0 | 98 | 0 | 0 | 0 | 40 | 50 | 16 | 130 | 10 | 48 | 0 | 0 | 0 | 40 | 0 | 87 | 28 | 0 | 46 | 0 | 30 | 0 | 0 | 5 | 60 | 0 | 220 | 0 | 0 | 200 | 0 | 0 | 0 | 0 | 0 | 0 | 0 | 414 | 35 | 0 | 113 | 0 | 113 | 0 | 0 | 113 | 1244 | 220 | 0 | 35 | 0 | 0 | 115 | 0 | 0 | 1000 | 0 | 307 | 1140 | 0 | 0 |  |  |  | 8857 | 5363 | 14220 | 3856 | 902 | 2102 | 0 | 2991 | 3387 | 201 | 0 | 631 | 150 | 0 | 0 | 0 | 107.24
Forecast for Day | 0 | 0 | 140 | 0 | 0 | 0 | 0 | 400 | 0 | 0 | 0 | 450 | 300 | 8 | 17 | 30 | 250 | 0 | 150 | 50 | 90 | 32 | 0 | 0 | 0 | 0 | 17 | 35 | 35 | 0 | 20 | 22 | 25 | 30 | 8 | 0 | 120 | 80 | 100 | 0 | 8 | 220 |  | 0 | 0 | 0 | 0 | 16 | 51 | 50 | 25 | 50 | 0 | 30 | 0 | 0 | 0 | 280 | 340 | 200 | 200 | 90 | 35 | 43 | 0 | 51 | 0 | 34 | 33 | 0 | 0 |  | 17 | 90 | 180 | 0 | 0 | 1.6 | 35 | 56 | 0 | 0 | 163 | 0 | 0 | 0 | 0 | 210 | 0 | 0 | 0 | 280 | 12 | 3 | 0 | 300 | 0 | 0 | 116 | 0 | 60 | 20 | 49 | 100 | 55 | 320 | 68 | 17 | 50 | 5 | 15 | 0 | 17 | 17 | 28 | 50 | 300 | 17 | 50 | 35 | 17 | 0 | 17 | 35 | 49 | 17 | 0 | 35 | 0 | 1100 | 44 | 420 | 0 | 0 | 70 |  | 931 | 0 | 330 | 0 | 48 | 0 | 0 | 0 | 30 | 0 | 8 | 130 | 10 | 16 | 0 | 0 | 0 | 24 | 0 | 50 | 0 | 0 | 36 | 0 | 25 | 0 | 0 | 5 | 60 | 0 | 200 | 0 | 0 | 180 | 0 | 0 | 0 | 0 | 0 | 0 | 0 | 400 | 17 | 0 | 35 | 0 | 100 | 0 | 8 | 70 | 1200 | 220 |  | 35 | 6 | 100 | 90 | 0 | 0 | 956 | 30 | 250 | 1140 | 130 | 0 |  | 20 |  |  |  |  | gas | hvdc | hsd | coal | hfo | tripura | solar | wind | hydro
Generation at 08:00(Today) | 0 | 0 | 140 | 0 | 0 | 0 | 0 | 351 | 0 | 0 | 0 | 330 | 268 | 0 | 0 | 0 | 250 | 0 | 80 | 0 | 0 | 0 | 0 | 0 | 0 | 0 | 0 | 0 | 0 | 0 | 15 | 22 | 15 | 16 | 8 | 0 | 118 | 80 | 104 | 0 | 0 | 223 | 0 | 0 | 0 | 0 | 0 | 0 | 0 | 0 | 0 | 0 | 0 | 30 | 0 | 0 | 0 | 280 | 270 | 187 | 108 | 90 | 36 | 41 | 0 | 10 | 0 | 0 | 19 | 0 | 0 | 0 | 15 | 66 | 200 | 0 | 0 | 1 | 35 | 56 | 0 | 0 | 120 | 0 | 0 | 0 | 0 | 211 | 0 | 0 | 0 | 270 | 12 | 8 | 0 | 0 | 0 | 0 | 8 | 0 | 17 | 2 | 0 | 40 | 0 | 323 | 58 | 0 | 0 | 2 | 0 | 0 | 0 | 17 | 9 | 0 | 346 | 0 | 17 | 0 | 0 | 0 | 0 | 6 | 32 | 0 | 0 | 0 | 0 | 638 | 45 | 421 | 0 | 0 | 12 | 0 | 917 | 0 | 300 | 0 | 0 | 0 | 0 | 0 | 0 | 0 | 0 | 80 | 6 | 0 | 0 | 0 | 0 | 0 | 0 | 0 | 0 | 0 | 0 | 0 | 0 | 0 | 0 | 5 | 62 | 0 | 160 | 0 | 0 | 140 | 0 | 0 | 0 | 0 | 0 | 0 | 0 | 250 | 0 | 0 | 0 | 0 | 34 | 0 | 3 | 0 | 560 | 180 | 0 | 0 | 0 | 43 | 0 | 0 | 0 | 765 | 13 | 150 | 822 | 51 | 0 | 0 | 12 | 0 |  |  |  | 135549962 | 22199272 | 0 | 110126078 | 15988612 | 1868160 | 3630217 | 648000 | 4620700 |  |  | 294631001
[8 empty] | 299430 |  |  |  | 25503 | 299634 |  | 299624 | 299625 | 299739 |  | 299743 |  | 299750 | 299565 | [26 empty] | 399366 | 399587 | [7 empty] | 299667 | 299280 | 299277 |  |  |  | 299773 |  |  |  |  | 399261 | [5 empty] | 299772 |  |  |  | 299338 | [6 empty] | 299755 | [9 empty] | 299472 |  |  | 299523 |  | 299563 |  | 399588 | 399244 | 299281 | 299229 | 299524 | 299566 | 399747 |  | 399277 |  | 399575 | 399337 | 399467 | 399589 | 299230 | 299765 |  | 299674 |  |  |  |  | 399245 |  | 299282 | 399274 |  | 399226 |  | 399630 | 299864 | [5 empty] | 599249 | [6 empty] | 599468 |  |  |  | 599230 | [19 empty] | 499698 |  | 499699 |  |  |  | 499700 |  | 499696 | 599787 |  | 499268 | 599634 | 43212 |  |  | 499270 | 599730 |  |  | 599864 | [5 empty] | 599726 |  | 599228 | [9 empty] | 135.55 | 22.1993 | 0 | 110.1261 | 15.9886 | 1.8682 | 3.6302 | 0.648 | 4.6207
| Minimum Generation |  | 11018 | 9:00
| Highest Generation |  | 13608 | 23:00 | [129 empty] | 0 | [73 empty] | 294.631
| Day Peak Generation |  | 11156 | 12:00
| Evening Peak Generation |  | 13402 | 21:00 | [203 empty] | 202699852
| HVDC Max Flow |  | 918 | 1:00 | [203 empty] | 202.6999
| HVDC EvPeak Flow |  | 917 | 21:00
| Load factor L.F |  | 90.21% | [167 empty] | 1275.5

## P1
POWER GRID BANGLADESH PLC.
NATIONAL LOAD DESPATCH CENTER
DAILY REPORT
[7 empty] | Reporting Date : | 2024-07-22
Till now the maximum generation is : - |  |  |  | 16477 | 21:00 | Hrs on | 2024-04-30
The Summary of Yesterday's |  |  | 2024-07-21 | Generation & Demand |  | Today's Actual Min Gen. & Probable Gen. & Demand
Day Peak Generation : |  |  | 11156 | MW Hour : | 12:00 | Min. Gen. at | 8:00 | 10631
Evening Peak Generation : |  |  | 13402 | MW Hour : | 21:00 | Available Max Generation : |  | 17016
E.P. Demand (at gen end) : |  |  | 13500 | MW Hour : | 21:00 | Max Demand (Evening) : |  | 13500
Maximum Generation : |  |  | 13608 | MW Hour : | 23:00 | Reserve(Generation end) |  | 3516
Total Gen. (MKWH) : |  |  | 294.631 | System Load Factor : | 90.21% | Load Shed : |  | 0
EXPORT / IMPORT THROUGH EAST-WEST INTERCONNECTOR
Export from East grid to West grid :- Maximum |  |  |  | 614 | MW at | 21:00 | Energy
Import from West grid to East grid :- Maximum |  |  |  | - | MW at | - | Energy | -
|  | Water Level of Kaptai Lake at 6:00 A M on |  | 2024-07-22
Actual : |  | 94.99 | Ft.(MSL) , | Rule curve : | 87.36 | Ft.( MSL )
Gas Consumed : |  | Total = | 1016.63 | MMCFD. | Oil Consumed (PDB) :
HSD :
FO :
Cost of the Consumed Fuel (PDB+Pvt) : |  |  | Gas : | 414426438.772
: |  |  | Coal : | 757186161.11 | Oil : | 292340408.28 | Total : | 1463953008.162
Load Shedding & Other Information
Area |  | Yesterday |  |  |  | Today
|  |  |  | Estimated Demand (S/S end) |  | Estimated Shedding (S/S end) |  | Rates of Shedding
|  | MW |  | MW |  |  | MW | (On Estimated Demand)
Dhaka |  | 0 | 0:00 | 4533.8427 |  |  | 0 | -26.93%
Chittagong Area |  | 0 | 0:00 | 1245.692 |  |  | 0 | -25.31%
Khulna Area |  | 0 | 0:00 | 1744.9061 |  |  | 0 | -24.96%
Rajshahi Area |  | 0 | 0:00 | 1516.5797 |  |  | 0 | -24.59%
Cumilla Area |  | 94 | 2256:00 | 1247.9061 |  |  | 0 | -24.82%
Mymensingh Area |  | 0 | 0:00 | 928.0993 |  |  | 0 | -24.5%
Sylhet Area |  | 0 | 0:00 | 520.2585 |  |  | 0 | -25.11%
Barisal Area |  | 0 | 0:00 | 433.5457 |  |  | 0 | -24.44%
Rangpur Area |  | 0 | 0:00 | 847.94 |  |  | 0 | -24.44%
Total |  | 94 |  | 13018.7703 |  |  | 0
Information of the Generating Units under shut down.
|  | Planned Shut- Down |  |  | Forced Shut- Down
1) Barapukuria ST: Unit- 2
2) Ghorasal-3,4,5,7
3) Shajibazar 330 MW
4) Baghabari-71,100 MW
5) Raozan unit-2
6) Siddhirganj 210 MW .
Remark
Time | Time
12:00 | - | Day Peak Generation : 11570 MW
16:41 | - | Tangail 132/33kV T1&T2 transformer tripped at 16:41 hr showing earth fault as Y-phase, 33 kv, incomer isolator of T-1 |  |  |  |  | 112MW load interrup.
got burnt. T2 transformer was switch on at 17:21 hr and T1 transformer was switch on at 20:06 hr.
- | 18:01 | Payra 400/132/33kV S/S 400/132/33 kV Auto Transformer-01 HT is restored.
- | 18:02 | Payra 400/132/33kV S/S 400/132/33 kV Auto Transformer-01 LT is restored.
- | 18:18 | Payra 400/132/33kV S/S FROM AUXILIARY TRANSFORMER is restored.
18:51 | - | Siddirganj 335 MW CCPP GT was synch.
18:51 | - | Siddhirganj 335 MW CCPP Synchronized with remarks:- GT
21:00 | - | Evening Peak Gen. 13402 MW
21:03 | - | Siddhirganj 335 MW CCPP Synchronized with remarks:- ST
0:03 | - | Ghorasal Repowered CCPP Unit-4 Synchronized
6:00 | - | Min. Gen. 11419 MW
6:02 | - | Barapukuria-Bogura 230 kV Ckt-2 Scheduled S/D from Bogura 230/132kV end Due to 230kV Bus Upgradation work
| Sub-Divisional Engineer |  |  |  | Executive Engineer |  |  | Superintendent Engineer
| Network Operation Division |  |  |  | Network Operation Division |  |  | Network Operation Division

## P2
EVENING PEAK GENERATION AND DAY LONG ENERGY DATA OF POWER STATIONS
| Date : | 2024-07-21
Sl. |  |  |  |  | Present | Peak | Energy
No. | Name of the Power Stations |  | Producer | Installed Capacity | Capacity | Hour | Generated | Remarks
Generation
|  |  |  | Unit No. X Capacity | MW | MW | KWH
1 | Ghorasal Repowered CCPP:Unit-3 (GT |  | PDB | 1*260 | 260 | 0 | 0 | Under maint.
2 | Ghorasal Repowered CCPP Unit-4 |  | PDB | 1*210 | 180 | 0 | 0 | Under maint.
| Ghorasal TPP Unit-5 |  | PDB | 1*210 | 190 | 0 | 0 | Gas shortage
3 | Ghorasal 365 MW CCPP Unit-7 |  | PDB | 1*243+1*122 | 365 | 0 | 0 | Air Compressor problem
| Ghorashal 78.5 MW PP(MAX) |  | QRPP | 2*40 | 0 | 0 | 0 | Contract Expired
4 | Ghorashal 108 MW PP (Regent) |  | IPP | 34*3.35 | 108 | 0 | 0 | Gas shortage
5 | Haripur GTPP |  | SBU, PDB | 2*32 | 20 | 0 | 0 | Under maint.
6 | Haripur 412 MW CCPP |  | EGCB | 1*273+1*139 | 400 | 395 | 9388800
7 | Haripur 360 MW CCPP(HPL) |  | IPP | 1*235+1*125 | 0 | 0 | 0 | Contract Expired
8 | Meghnaghat 450 MW CCPP(MPL) |  | IPP | 2*150+1*150 | 450 | 450 | 9563000
9 | Meghnaghat 100 MW(IEL) |  | NENP | 12*8.9 | 100 | 8 | 283200 | Fuel shortage
10 | Meghnaghat CCPP(Summit) |  | IPP | 2*110+1*110 | 335 | 291 | 6634036 | Gas shortage
11 | Madanganj 102 PP(Summit) |  | NENP | 6*17 | 102 | 3 | 93751 | Low Demand
12 | Madanganj-55 MW PP(Summit) |  | IPP | 3*17.08+1*11.3 | 55 | 15 | 210769 | Low Demand
13 | Keraniganj 100 MW PP (Powerpac) |  | NENP | 8*13.45 | 75 | 0 | 0 | Fuel shortage
14 | Narshingdi 22 MW PP (Doreen) |  | SIPP, REB | 8*2.90 | 22 | 0 | 0 | Contract Expired
15 | 210 MW Siddhirgonj TPP |  | PDB | 1*210 | 115 | 0 | 0 | Under maint.
16 | Siddhirgonj 2*120 MW GTPP |  | EGCB | 2*105 | 210 | 201 | 3342000
17 | Siddhirganj 100 PP(Dutch Bangla) |  | NENP | 12*8.9 | 100 | 0 | 11520 | Reserve
18 | Siddhirganj 335 MW CCPP |  | EGCB | 1*217+118 | 335 | 10 | 607200 | Under maint.
19 | Gagnagar 102 MW PP (Digital Power) |  | IPP | 12*8.924 | 102 | 16 | 128304 | Low Demand
20 | Katpotti 52 MW PP (Sinha) |  | IPP | 7*7.9 | 0 | 0 | 0 | Fuel shortage
21 | Kamalaghat 54 MW PP(Banco Energy) |  | IPP | 3*18 | 54 | 0 | 22680 | Reserve
22 | Kodda 150 MW PP |  | BPDB-RPCL | 9*17.06 | 149 | 48 | 573600 | Low Demand
23 | Manikganj 55 MW PP (Northern) |  | IPP | 3*19.3 | 55 | 17 | 103604 | Low Demand
24 | Nababganj 55 MW PP (Southern power ) |  | IPP | 3*19.3 | 55 | 17 | 102955 | Low Demand
25 | Bosila 108 MW PP(CLC) |  | IPP | 12*8.775+1*3.5 | 0 | 0 | 0 | Contract Expired
26 | Summit Power,(Madhabdi+Ashulia) |  | SIPP,REB | 3*3.67+4*8.73 | 80 | 39 | 990840 | Engine problem
27 | Maona 33 MW PP(Summit) |  | SIPP,REB | 4*8.73 | 33 | 8 | 416400 | Engine problem
28 | Rupganj 33 MW PP(Summit) |  | SIPP,REB | 4*8.73 | 33 | 16 | 299700 | Engine problem
29 | Gazipur 52 MW PP |  | RPCL | 6*8.9 | 52 | 8 | 43200 | Fuel shortage
30 | Tongi 80 MW GTPP |  | PDB | 1* 105 | 105 | 0 | 0 | Gas shortage
31 | Kodda 300 MW PP Unit-2 (Summit) |  | IPP | 18*17.076 | 300 | 0 | 160582 | Reserve
| Bramhangoan 100 MW PP (Aggreko) |  | IPP | 114*0.959 | 0 | 0 | 0 | Contract Expired
| Aurahati 100MW PP (Aggreko) |  | IPP | 0.85*23+0.95*91 | 0 | 0 | 0 | Contract Expired
32 | Kodda 149 MW PP Unit-1 (Summit) |  | IPP | 8*18.45+8.97 | 149 | 76 | 1431504 | Fuel shortage
33 | Gazipur 100 MW PP |  | RPCL | 6*17.5 | 105 | 17 | 240000 | Low Demand
34 | Meghnaghat 104 MW PP (OPCL) |  | IPP | 18.5*6 | 104 | 17 | 231360 | Low Demand
35 | Manikgonj 162MW PP(MPGL) |  | IPP | 9*18 | 162 | 17 | 123840 | Low Demand
36 | Spectra Solar Plant Ltd. |  | IPP | 35 | 35 | 0 | 207795
37 | Kanchan Purbachal Power Generation Ltd. |  | IPP | 18.4*3 | 55 | 17 | 240840 | Fuel shortage
38 | Meghnaghat Unique power |  | IPP | 586 | 584 | 0 | 0 | Under S/D
| Summit Meghanghat-2 589 MW(Gas) |  | IPP | 589 | 583 | 0 | 0 | On test.
| Dhaka area Total |  |  |  | 6217 | 1686 | 35451480
39 | Chattogram TPP-1 |  | PDB | 1*210 | 180 | 85 | 500000 | Gas shortage
| Chattogram TPP-2 |  | PDB | 1*210 | 180 | 0 | 0 | Gas shortage
40 | Raozan 25 MW PP |  | RPCL | 3*8.9 | 25 | 0 | 0 | Reserve
41 | Teknaf 20MW PP (Solartech) |  | IPP | 20 | 20 | 0 | 44415
42 | Patenga 50MW PP (Baraka) |  | IPP | 8*6.98 | 50 | 0 | 0 | Reserve
43 | Kaptai Hydro: Unit-1,2,3,4, 5 |  | PDB | 2*40+3*50 | 230 | 200 | 4620700
44 | Sikalbaha 225MW |  | PDB | 1*150+1*75 | 225 | 219 | 5190891
45 | Sikalbaha Peaking GT |  | PDB | 1*150 | 150 | 0 | 0 | Under maint.
46 | Sikalbaha 105 MW PP (Baraka Sikalbaha) |  | IPP | 6*17.5 | 105 | 0 | 117090 | Reserve
47 | Hathazari 100 MW peaking PP |  | PDB | 11*8.9 | 98 | 0 | 0 | Reserve
48 | Dohazari -Kalaish 100 MW Peaking |  | PDB | 6*17 | 102 | 17 | 156941 | Low Demand
49 | Juldah 100 MW Unit-1 (Acorn) |  | NENP | 8*13.45 | 100 | 0 | 0 | Reserve
50 | Juldah 100 MW PP Unit-3 (Acorn) |  | IPP | 8*13.5 | 100 | 0 | 68160 | Reserve
51 | Barabkunda 22 MW PP (Regent) |  | SIPP, PDB | 8*2.90 | 0 | 0 | 0 | Contract Expired
* | Malancha, Ctg. EPZ (United) |  |  | 5*8.73+3*9.34 | 0 | 42 | 948480
52 | Chattogram 108 MW PP (ECPV) |  | IPP | 16*7 | 108 | 0 | 69120 | Reserve
53 | Kaptai 7 MW Solar PP |  | PDB | 7.4 MW | 7 | 0 | 28059
54 | Anwara 300 MW PP (United) |  | IPP | 17*17+24 | 300 | 15 | 213273 | Low Demand
55 | Jodiac Power |  | IPP | 3*18.55+1*3.6 | 54 | 0 | 0 | Reserve
56 | Karnaphuli Power Ltd. |  | IPP | 18.415*6+6.5 | 110 | 0 | 0 | Reserve
57 | Juldah unit-2 (Acorn) |  | IPP | 8*13.6 | 100 | 0 | 185280 | Fuel shortage
58 | Anlima Energy Ltd. |  | IPP | 6*21.2 | 116 | 0 | 0 | Reserve
59 | Mirsharai 150 MW |  | BPDB-RPCL | 18.5*9 | 163 | 0 | 0 | Reserve
60 | SS Power I |  | SS Power | 2*612 | 1224 | 950 | 21403634
| Cox's Bazar Wind |  | IPP | 66 | 60 | 40 | 648000
61 | Matarbari 2*600 MW (CPGCL) |  | CPGCL | 0 | 575 | 421 | 10203636
| Mirsharai 150 MW (Gas) |  | BPDB-RPCL | 18.5*9 | 0 | 0 | 0 | On test.
| Sonagazi 75 MW Solar Plant |  | EGCB | 75 | 75 | 0 | 446618
| Chattogram area Total |  |  |  | 4457 | 1989 | 44844297
| Ashuganj TPP Unit- 3 |  | APSCL | 1*150 | 0 | 0 | 0 | Contract Expired
| Ashuganj TPP Unit- 4 |  | APSCL | 1*150 | 0 | 0 | 0 | Contract Expired
| Ashuganj TPP Unit- 5 |  | APSCL | 1*150 | 0 | 0 | 0 | Contract Expired
62 | Ashuganj 225 MW CCPP |  | APSCL | 1*142+1*75 | 221 | 184 | 4701000
63 | Ashuganj 450 MW CCPP(North) |  | APSCL | 1*360 | 360 | 300 | 7593000 | Gas shortage
64 | Ashuganj 450 MW CCPP(South) |  | APSCL | 1*360 | 360 | 345 | 7691000 | Gas shortage
65 | Ashuganj 420 MW CCPP(East) |  | APSCL | 284*1+116*1 | 400 | 0 | 0 | Under maint.
66 | Ashuganj 50 MW PP |  | APSCL | 14*3.968 | 45 | 37 | 865224 | Gas shortage
67 | Ashuganj 55 MW PP (Precision) |  | QRPP | 0 | 55 | 42 | 944160 | Gas shortage
68 | Ashuganj 195 MW PP (APSCL-United) |  | IPP | 20*9.73+1*16 | 195 | 184 | 4382545
69 | Ashuganj 51 MW PP (Midland) |  | IPP | 6*9.34 | 51 | 43 | 989000 | Engine problem
70 | Ashuganj 150 MW PP (Midland) |  | IPP | 23*7.015 | 150 | 0 | 0 | Reserve
71 | Titas 50 MW Peaking PP |  | PDB | 6*8.92 | 52 | 0 | 0 | Reserve
72 | Chandpur 150 MW CCPP |  | PDB | 1*106+1*57 | 163 | 90 | 2112480 | Machine problem.
73 | Chandpur 200 MW (Desh energy) |  | IPP | 12*18.4 | 200 | 120 | 2225760 | Fuel shortage
74 | Feni 11 MW PP (Doreen) |  | SIPP, REB | 4*2.90 | 11 | 0 | 0 | Engine problem
** | Impoprt (Tripura) |  | Imported power | 0 | 160 | 80 | 1868160
75 | Jangalia 33 MW PP (Summit) |  | SIPP, PDB | 4*8.73 | 33 | 0 | 0 | Contract Expired
76 | Jangalia 52 MW PP (Lakdanavi) |  | IPP | 6*8.92 | 52 | 33 | 613963 | Fuel shortage
77 | Cumilla 25 MW PP (Summit) |  | SIPP, REB | 3*3.67+2*6.97 | 25 | 17 | 394950 | Engine problem
| Daudkandi 200 MW PP (B.Trac) |  | IPP | 154*1.4 | 0 | 0 | 0
78 | Feni Lanka Power |  | IPP | 7*18.415+1*9.78 | 114 | 52 | 558600 | Fuel shortage
79 | Chowmuhani 113 MW |  | IPP | 12*9.78+2*3.1 | 113 | 9 | 347460 | Fuel shortage
81 | Chandpur 115(Doreen) |  | IPP | 4*18.5+2*22.5 | 115 | 114 | 1394880
| Cumilla Area Total |  |  |  | 2875 | 1650 | 36682182
82 | RPCL 210MW CCPP |  | IPP | 4*35+1*70 | 202 | 179 | 3272640 | Gas shortage
83 | Jamalpur 95 MW PP(Powerpac) |  | IPP | 0 | 0 | 0 | 0
84 | Sarishabari 3 MW Solar Plant |  | IPP | 1*3 | 3 | 0 | 12650
85 | Mymensingh 200 MW PP (United) |  | IPP | 9.78*21 | 200 | 100 | 1507200 | Fuel shortage
86 | Jamalpur 115 MW PP (United) |  | IPP | 9.78*12 | 115 | 74 | 1322400 | Fuel shortage
87 | Sutiakhali 50 MW Solar PP |  | IPP | 50 | 50 | 0 | 304310
88 | Tangail Palli Power Gen 22 MW |  | IPP | 4*6.7 | 22 | 0 | 0 | Fuel shortage
| Bhairob 54.5 MW |  | IPP | 3*18.2 | 54 | 17 | 434520 | Engine problem
| Mymensingh Area Total |  |  |  | 646 | 370 | 6853720
89 | Fenchugonj CCPP Phase-1 |  | PDB | 2*32+1*33 | 70 | 35 | 830000 | Machine problem.
90 | Fenchugonj CCPP Phase-2 |  | PDB | 2*35+1*35 | 90 | 55 | 1330800 | Machine problem.
91 | Kushiara 163 MW CCPP (KP) |  | IPP | 1*109+1*54 | 163 | 163 | 3539700
92 | Shajibazar 330 MW CCPP |  | PDB | 3*110 | 330 | 0 | 0 | Under maint.
93 | Fenchugonj 51 MW PP (Barakatullah) |  | RPP | 19*2.90 | 51 | 0 | 0 | Gas shortage
94 | Fenchuganj 44 MW (Energyprima) |  | NENP | 12*3.3+5*2 | 50 | 0 | 0 | Gas shortage
95 | Hobiganj 11 MW PP Cofidence-E |  | SIPP, REB | 4*2.90 | 11 | 8 | 138384 | Engine problem
96 | Shahjibazar GTPP Unit- 8 & 9 |  | PDB | 2*35 | 66 | 0 | 0 | Gas shortage
97 | Shahjibazar 86 MW PP (Shahjibazar) |  | RPP | 32*2.90 | 0 | 0 | 0 | Contract Expired
98 | Shahjibazar 100 MW GTPP |  | PDB | 1*100 | 100 | 0 | 0
99 | Sylhet 225 MW CCPP |  | PDB | 1*142+1*89 | 231 | 209 | 5244180 | Machine problem.
100 | Sylhet 20 MW GTPP |  | PDB | 1*20 | 20 | 0 | 0 | Gas shortage
| Sylhet 50 MW PP (EPL) |  | NENP | 27*2 | 0 | 0 | 0 | Contract Expired
101 | Shahjahanulla 25 MW PP |  | SIPP, REB | 3*9.34 | 25 | 12 | 268848 | Engine problem
102 | Bibiana-II 341 MW CCPP (Summit) |  | IPP | 1*222+1*119 | 341 | 310 | 7167500 | FGMO
103 | Bibiyana-III 400 MW CCPP |  | PDB | 285*1+134*1 | 400 | 335 | 8165000 | FGMO
104 | Sylhet 10MW PP (Desh) |  | RPP | 6*1.95 | 0 | 0 | 0 | Contract Expired
105 | Bibiyana South 400 MW |  | PDB | 400 MW | 383 | 346 | 8182900 | FGMO
| Sylhet Area Total |  |  |  | 2331 | 1473 | 34867312
106 | Bheramara GTPP Unit-3 |  | PDB | 1*20 | 16 | 0 | 0
** | Bheramara (HVDC ) |  | Imported power | 2*500 | 1000 | 917 | 22199272
107 | Khulna 115 PP MW (KPCL-2) |  | NENP | 7*17 | 115 | 0 | 64320 | Reserve
108 | Faridpur 50 MW Peaking PP |  | PDB | 8*6.89 | 54 | 0 | 0 | Reserve
109 | Khulna 225 MW CCPP |  | NWPGCL | 1*150+1*75 | 230 | 0 | 0 | Fuel shortage
110 | Gopalganj 100 MW Peaking PP |  | PDB | 16*6.98 | 109 | 0 | 0 | Reserve
111 | Bheramara 410 MW CCPP |  | NWPGCL | 1*278+1*132 | 410 | 348 | 8478432 | Gas shortage
112 | Noapara 40 MW PP (Khanjahan Ali) |  | NENP | 5*8.5 | 40 | 0 | 0 | Reserve
| Noapara 100 MW PP (Bangla Trac) |  | IPP | 70*1.4 | 0 | 0 | 0 | Contract Expired
113 | Rupsha 105 MW PP (Orion rupsha) |  | IPP | 6*18.445 | 105 | 17 | 77280 | Fuel shortage
114 | Madhumati 100 MW PP |  | NWPGCL | 6*18 | 105 | 0 | 0 | Fuel shortage
115 | Mongla Orion 100 MW Solar PP |  | IPP | 100 | 100 | 0 | 452160
116 | Khulna 330 MW CCPP (OIL) |  | BPDB | 1*220+1*110 | 336 | 0 | 0 | On test.
117 | Rampal 1320 MW (BIFPCL) |  | NTPC&BPDB | 617*2 | 1234 | 920 | 19534545 | Coal shortage
| Kulna 225 MW CCPP (GAS) |  | NWPGCL | 0 | 0 | 0 | 0
| Khulna Area Total |  |  |  | 3854 | 2202 | 50806009
118 | Barisal 110 MW PP (Summit ) |  | IPP | 7*17.076 | 110 | 0 | 25248 | Reserve
119 | Bhola 33 MW PP (Venture) |  | NENP | 1*34.50 | 10 | 10 | 190226
120 | Bhola 225 MW CCPP |  | PDB | 2*63+1*68 | 194 | 130 | 2556000 | Machine problem.
| Bhola 95 MW PP (Aggreko) |  | QRPP | 96*1.10 | 0 | 0 | 0 | Contract Expired
121 | Payra 1320 MW |  | BCPCL | 2*622 | 1244 | 1140 | 23290300
122 | Bhola Nutan Biddut BD LTD |  | IPP | 220 | 220 | 220 | 5129830
123 | United Payra Power Ltd. |  | IPP | 8*18.5+1*9.5 | 150 | 0 | 0 | Reserve
124 | Barisal 307 MW |  | IPP | 307*1 | 307 | 307 | 5273600
| Barisal 1 MW Solar Plant |  | BPDB | 1 | 1 | 0 | 2634
| Barisal Area Total |  |  |  | 2236 | 1807 | 36467838
125 | Baghabari 71 MW GTPP |  | PDB | 1*71 | 71 | 0 | 0 | Gas shortage
| Baghabari 100 MW GTPP |  | PDB | 1*100 | 100 | 0 | 0 | Gas shortage
126 | Baghabari 50 MW Peaking PP |  | PDB | 6*8.9 | 52 | 0 | 0 | Reserve
127 | Bera 70 MW Peaking PP |  | PDB | 9*8.29 | 71 | 0 | 0 | Engine problem
128 | Amnura 50 MW PP(Sinha) |  | NENP | 7*7.79 | 28 | 0 | 0 | Reserve
129 | Katakhali 50 MW PP (Northern) |  | QRPP | 6*8.9 | 0 | 0 | 0 | Contract Expired
130 | Katakhali 50 MW Peaking PP |  | PDB | 6*8.7 | 50 | 0 | 15522
131 | Sirajgonj Unit-1 225MW |  | NWPGCL | 1*150+1*75 | 210 | 208 | 4583273
132 | Sirajgonj Unit-2 225MW |  | NWPGCL | 1*150+1*75 | 220 | 0 | 0
133 | Sirajgonj Unit-3 225MW |  | NWPGCL | 1*141 | 220 | 0 | 0 | Gas shortage
134 | Sirajgonj 400 MW CCPP Unit-4 |  | SNWPGCL | 1*282+1*132 | 414 | 414 | 8775127
135 | Santahar 50 MW Peaking PP |  | PDB | 6*8.7 | 50 | 30 | 182293 | Engine problem
| Bogra 22 MW PP (GBB) |  | RPP | 0 | 0 | 0 | 0 | Contract Expired
| Bogura 20 MW PP (Energyprima) |  | NENP | 5*3.3+5*2 | 0 | 0 | 0 | Contract Expired
136 | Ullapara 11 MW PP (Summit) |  | SIPP, REB | 4*2.90 | 11 | 5 | 142416 | Engine problem
137 | Natore 52 MW PP (Rajlanka) |  | IPP | 6*8.92 | 52 | 0 | 0 | Fuel shortage
138 | Chapainawabganj 100 MW Peaking PP |  | PDB | 12*8.924 | 104 | 0 | 210768 | Reserve
| Baghabari 200 MW PP (Paramount) |  | IPP | 135*1.6 | 0 | 0 | 0 | Contract Expired
139 | Bagura 113 MW PP (Confidence)-2 |  | IPP | 6*18.55+7.2 | 113 | 0 | 163968 | Reserve
140 | Confidence Power Bogura Unit-1 113 MW |  | IPP | 6*18.55 | 113 | 0 | 182976 | Reserve
141 | Sirajgonj 6.55 MW Solar |  | NWPGCL | 1*6 | 6 | 0 | 33300
** | Adani Power Jharkhanda Ltd |  | Imported power | 748*2 | 1496 | 1118 | 24807273
| Sirajganj 68 MW Solar Park |  | IPP | 68 | 0 | 0 | 362250
| Rajshahi Area Total |  |  |  | 3381 | 1775 | 39459166
142 | Barapukuria TPP Unit-1 |  | PDB | 1*125 | 85 | 62 | 1405090
| Barapukuria TPP Unit-2 |  | PDB | 1*125 | 85 | 0 | 0 | Under maint.
143 | Barapukuria 275 MW TPP Unit-3 |  | PDB | 1*275 | 274 | 160 | 4208000 | Machine problem.
144 | Rangpur 20 MW GTPP |  | PDB | 1*20 | 20 | 0 | 0
145 | Saidpur 20 MW GTPP |  | PDB | 1*20 | 20 | 0 | 0
146 | Rangpur 113 MW PP (Confidence) |  | IPP | 9*6.984+7*7.015+3.15*2 | 113 | 113 | 872409
147 | Sympa Solar Power 8MW |  | IPP | 8 MW | 8 | 0 | 48630
148 | Energypac Power Venture Thakurgaon Ltd. |  | IPP | 115 | 115 | 115 | 977472
149 | Intraco Solar 30 MW |  | IPP | 1*30 | 30 | 0 | 228266
150 | Teesta Solar Limited |  | BPCL | 16*12.5 | 200 | 0 | 1459130
| Rangpur Area Total |  |  |  | 950 | 450 | 9198997
| Total |  |  |  | 26947 | 13402 | 294631001
| Eastern Grid Total |  |  |  | 16526 | 7168 | 158698991
| Western Grid Total |  |  |  | 10421 | 6234 | 135932010
| National Grid Total |  |  |  | 26947 | 13402 | 294631001
*Data collected from respective power station over telephone.
Executive Engineer
Network Operation Division
Page- 3

## P3
POWER GRID BANGLADESH PLC.
NATIONAL LOAD DESPATCH CENTER
MAXIMUM LOAD SERVED BY DIFFERENT GRID SUB-STATIONS
QF-LDC-09
Date: | 2024-07-21
Zone Total Scenario at Evening Peak Hour (21:00 Hr.)
(a) ENTIRE EASTERN GRID: |  |  | 9239.48 |  | MW | (b) ENTIRE WESTERN GRID: |  |  |  | 4956 | MW
i) Dhaka area |  |  | 5062.28 |  | MW | i) Khulna area |  |  |  | 1892 | MW
ii) Chattogram area |  |  | 1308.2 |  | MW | ii) Barishal area |  |  |  | 477 | MW
iii) Cumilla area |  |  | 1290 |  | MW | iii) Rajshahi area |  |  |  | 1631 | MW
iv) Mymensingh area |  |  | 1039 |  | MW | iv) Rangpur area |  |  |  | 956 | MW
v) Sylhet area |  |  | 540 |  | MW
System Total Demand at Evening Peak Hour (a + b) = | [5 empty] | 14195.48 | MW
Sl No. | Sub-station | Load (MW) | Time | Sl No. | Sub-station | Load (MW) | Time | Sl No. | Sub-station | Load (MW) | Time
1 | AKS | 0 | 00:00 | 67 | Jamalpur | 116 | 21:00 | 133 | Rahim | 34 | 02:00
2 | AKSML | 5 | 16:00 | 68 | Jashore | 153 | 19:30 | 134 | Rajbari | 82 | 23:00
3 | Aftabnagar | 40 | 23:00 | 69 | Jhenaidah | 153 | 19:30 | 135 | Rajendrapur | 84 | 13:00
4 | Agargaon | 110 | 19:30 | 70 | Joydebpur | 171 | 20:00 | 136 | Rajshahi | 149 | 23:00
5 | Agrabad | 94 | 19:30 | 71 | Joypurhat | 66 | 20:00 | 137 | Rajshahi-230 | 83 | 23:00
6 | Amnura | 85 | 22:00 | 72 | Juldah | 26 | 13:00 | 138 | Ramganj | 106 | 18:30
7 | Ashuganj | 87 | 01:00 | 73 | KSRM | 25 | 00:00 | 139 | Rampur | 43 | 00:00
8 | BIPTC | N/A | N/A | 74 | Kabirpur | 257 | 02:00 | 140 | Rangamati | 18 | 19:00
9 | BSRM | 169 | 17:00 | 75 | Kachua | 78 | 15:00 | 141 | Rangpur | 137 | 12:00
10 | Bagerhat | 98 | 22:00 | 76 | Kallyanpur | 123 | 19:30 | 142 | Ruppur | 7.2 | 15:00
11 | Bakulia | 97 | 20:00 | 77 | Kalurghat | 34 | 15:00 | 143 | SSM | 13 | 00:00
12 | Banani | 40 | 00:00 | 78 | Kamrangirchar | 57.06 | 13:00 | 144 | Saidpur | 112 | 20:00
13 | Bangabhaban | 5 | 12:00 | 79 | Kaptai | N/A | N/A | 145 | Satkhira | 140 | 23:00
14 | Barapukuria | 71 | 21:00 | 80 | Kazla | 113 | 12:00 | 146 | Satmasjid | 119 | 19:30
15 | Barguna | 24 | 23:00 | 81 | Keranigonj | 82 | 23:00 | 147 | Savar | 208 | 10:00
16 | Barishal | 118 | 00:00 | 82 | Khagrachori | 36 | 21:00 | 148 | SevenRings | 17.35 | 18:00
17 | Barishal-230 | 110 | 22:00 | 83 | Khulna | 71 | 19:30 | 149 | ShahCement | 12 | 04:00
18 | Baroaulia | 61 | 01:00 | 84 | Khulshi | 184 | 00:00 | 150 | Shahjadpur | 89 | 20:00
19 | Baroirhat | 72 | 23:00 | 85 | Kishoreganj | 126 | 18:30 | 151 | Shahjibazar | 116 | 17:00
20 | Bashundhara | 171 | 00:00 | 86 | Kodda | 257 | 08:00 | 152 | Shahmirpur | 49 | 19:00
21 | BashundharaCement | 7 | 01:00 | 87 | Kulaura | 52 | 19:00 | 153 | Shariatpur | 98 | 22:00
22 | Beanibazar | 70 | 13:00 | 88 | Kurigram | 100 | 19:00 | 154 | Sherpur | 132 | 22:00
23 | Benapole | 76 | 14:00 | 89 | Kushtia | 144 | 00:00 | 155 | Shikalbaha | 33 | 19:00
24 | Bhaluka | 128 | 09:00 | 90 | Lalbag | 84 | 00:00 | 156 | Shikalbaha-230 | N/A | N/A
25 | Bhandaria | 56.5 | 23:00 | 91 | Lalmonirhat | 66 | 21:00 | 157 | Shitalakhya | 87 | 12:00
26 | Bhangura | 40 | 21:00 | 92 | MI_Cement | 14.9 | 12:00 | 158 | Sholosohor | 44 | 15:00
27 | Bheramara(GK) | 72 | 22:00 | 93 | Madanganj | 38 | 13:00 | 159 | Shyampur | 158 | 13:00
28 | Bhulta | 220 | 22:00 | 94 | Madaripur | 124 | 23:00 | 160 | Siddhirganj | 128 | 15:00
29 | Bog-Sherpur | 70 | 20:00 | 95 | Madartek | 87.72 | 00:00 | 161 | Sirajganj | 124 | 21:00
30 | Bogura | 188 | 22:00 | 96 | Madunaghat | 58 | 00:00 | 162 | Sonargaon | 95 | 19:00
31 | Borhanuddin | 86 | 00:00 | 97 | Magura | 70 | 19:30 | 163 | Sreemongol | 77 | 22:00
32 | Brahmanbaria | 166 | 19:00 | 98 | Mahasthangarh | 86 | 22:00 | 164 | Sreepur | 103 | 19:00
33 | Cantonment | 136 | 19:30 | 99 | Manikganj | 119 | 22:00 | 165 | Srinagar | 50.7 | 21:00
34 | Chandpur | 67 | 20:00 | 100 | Maniknagar | 70 | 21:00 | 166 | Sunamganj | 52 | 06:00
35 | Chandraghona | 38 | 19:30 | 101 | Matarbari | 51 | 21:00 | 167 | Sylhet | 44 | 04:00
36 | Chapai | 83 | 21:00 | 102 | Matuail | 78 | 15:00 | 168 | Sylhet-132 | 129 | 17:00
37 | Charsaidpur | 41 | 08:00 | 103 | Millgate | 130 | 15:00 | 169 | TK | 35 | 21:00
38 | Chauddagram | 74 | 19:00 | 104 | Mirpur | 161 | 19:30 | 170 | Tangail | 197 | 23:00
39 | Chhatak | 35 | 14:00 | 105 | Mirsorai | 7 | 00:00 | 171 | Thakurgaon | 113 | 20:00
40 | Chowmuhani | 221 | 19:00 | 106 | Mirzapur | 38 | 21:00 | 172 | Tongi | 115 | 11:00
41 | Chuadanga | 116 | 21:00 | 107 | Mithapukur | 68 | 18:30 | 173 | Ullahpara | 28 | 21:00
42 | Coxsbazar | 133 | 19:30 | 108 | Modern | 0 | 00:00 | 174 | Ullon | 61 | 01:00
43 | Cumilla(N) | 168 | 05:00 | 109 | Mogbazar | 110.3 | 00:00 | 175 | Uttara | 82 | 19:30
44 | Cumilla(S) | 203 | 19:00 | 110 | Mongla | 41 | 01:00 | 176 | UttaraNew | 69 | 23:00
45 | Daudkandi | 142 | 21:00 | 111 | Motijheel | 39 | 19:00 | 177 | Zigatola | 100 | 19:30
46 | Dhaka | 24 | 12:00 | 112 | Munshiganj | 112 | 19:30
47 | Dhamrai | 136 | 18:30 | 113 | Mymensingh | 231 | 01:00
48 | Dhanmondi | 124 | 12:00 | 114 | Naogaon | 149 | 21:00
49 | Dohazari | 106 | 21:00 | 115 | Narail | 63 | 23:00
50 | Faridpur | 178 | 22:00 | 116 | Narinda | 60 | 13:00
51 | Fatullah | 90 | 12:00 | 117 | Narshingdi | 164 | 11:00
52 | Fenchuganj | 42 | 05:00 | 118 | Natore | 154 | 20:00
53 | Feni | 124 | 19:00 | 119 | Nawabganj | 53 | 21:00
54 | GPH | 2 | 01:00 | 120 | Netrakona | 103 | 20:00
55 | Ghatail | 44 | 00:00 | 121 | New | 54.1 | 12:00
56 | Ghorashal | 48 | 07:00 | 122 | Niamatpur | 97 | 21:00
57 | Goalpara | 36 | 23:00 | 123 | Noapara | 50 | 19:30
58 | Gollamari | 88 | 13:00 | 124 | PHP | 8 | 00:00

## Voltage
e
MAXIMUM & MINIMUM VOLTAGES OF DIFFERENT GRID SUB-STATIONS:
| Date: | 2024-07-21 | [7 empty] | QF-LDC-10
| Sub-Station | Max Voltage | Hour | Min | Hour | Sub-Station | Maxm | Hour | Min | Hour
|  |  |  | Voltage |  |  | Voltage |  | Voltage
| 400 KV | KV | Hour | KV | Hour | 400 KV | KV | Hour | KV | Hour
| Aminbazar | 385 | 07:00 | 372 | 21:00 | Kaliakoir | 369 | 18:30 | 360 | 17:00
| Ashuganj | 408 | 7:00 | 380 | 18:00 | Madunaghat_I | 400 | 17:00 | 386 | 9:00
| Bhulta | 396 | 03:00 | 384 | 15:00 | Meghnaghat | 381 | 03:00 | 370 | 12:00
| Bibiana | 396 | 19:30 | 387 | 12:00 | Payra | 408 | 08:00 | 401 | 21:00
| BIPTC | 403 | 06:00 | 393 | 00:00 | Rahanpur | 405 | 18:30 | 396 | 21:00
| Bogura | 398 | 19:00 | 384 | 22:00 | Rampal | 400 | 08:00 | 389 | 21:00
| Gopalganj | 395 | 07:00 | 383 | 23:00
| 230 KV | KV |  | KV |  | 230 KV | KV |  | KV
| Agargaon | 227 | 03:00 | 218 | 15:00 | Haripur | 229 | 08:00 | 222 | 12:00
| AKSML | 237 | 03:00 | 230 | 22:00 | Hasnabad | 229 | 05:00 | 222 | 02:00
| Aminbazar | 228 | 05:00 | 218 | 13:00 | Hathazari | 237 | 03:00 | 230 | 13:00
| Ashuganj | 232 | 05:00 | 227 | 15:00 | Ishurdi | 234 | 18:30 | 225 | 21:00
| Ashuganj-400 | 233 | 6:00 | 222 | 13:00 | Jhenaidah | 225 | 18:00 | 214 | 19:30
| Baghabari | 230 | 09:00 | 222 | 20:00 | Kaliakoir | 228 | 03:00 | 222 | 17:00
| Barapukuria | 219 | 14:00 | 209 | 22:00 | Keranigonj | 227 | 03:00 | 218 | 15:00
| Barapukuria-230 | 219 | 14:00 | 209 | 22:00 | Khulna(S) | 230 | 18:30 | 219 | 22:00
| Barishal | 235 | 18:00 | 223 | 22:00 | Madunaghat_I | 234 | 13:00 | 222 | 10:00
| Bheramara | 232 | 18:30 | 222 | 21:00 | Maniknagar | 229 | 04:00 | 221 | 15:00
| Bhulta | 231 | 04:00 | 223 | 15:00 | Meghnaghat | 237 | 03:00 | 230 | 14:00
| Bibiana | 228 | 19:30 | 222 | 14:00 | Meghnaghat-400 | 233 | 05:00 | 225 | 12:00
| BIPTC | 233 | 08:00 | 223 | 21:00 | Mirsorai | 233 | 08:00 | 225 | 15:00
| Bogura | 224 | 10:00 | 217 | 22:00 | Rajshahi | 232 | 08:00 | 222 | 22:00
| Bogura-400 | 225 | 10:00 | 218 | 21:00 | Rampal | 229 | 18:30 | 219 | 21:00
| Borhanuddin | 238 | 10:00 | 232 | 21:00 | Rampur | N/A | N/A | N/A | N/A
| BSRM | 232 | 03:00 | 226 | 15:00 | Rampura | 229 | 04:00 | 222 | 12:00
| Cumilla(N) | 227 | 01:00 | 222 | 12:00 | Shikalbaha | 236 | 00:00 | 230 | 16:00
| Faridpur | 233 | 07:00 | 223 | 23:00 | Shyampur | 229 | 04:00 | 221 | 15:00
| Fenchuganj | 230 | 07:00 | 226 | 11:00 | Siddhirganj | 231 | 04:00 | 223 | 11:00
| Ghorashal | 230 | 00:00 | 230 | 00:00 | Sirajgonj | 236 | 10:00 | 228 | 22:00
| Ghorashal-230 | 228 | 06:00 | 220 | 15:00 | Sreepur | 230 | 08:00 | 222 | 21:00
| Gopalganj | 233 | 07:00 | 225 | 23:00 | Tongi | 226 | 05:00 | 219 | 15:00
| GPH | 235 | 04:00 | 230 | 11:00
| 132 KV | KV |  | KV |  | 132 KV | KV |  | KV
| Aftabnagar | 134 | 06:00 | 130 | 00:00 | Kushtia | 135 | 08:00 | 128 | 21:00
| Agargaon | 132 | 07:00 | 125 | 15:00 | Lalbag | 132 | 03:00 | 127 | 12:00
| Agrabad | 134 | 00:00 | 130 | 10:00 | Lalmonirhat | 126 | 14:00 | 112 | 21:00
| AKS | 133 | 04:00 | 129 | 09:00 | Madanganj | 132 | 05:00 | 126 | 12:00
| Aminbazar | 137 | 04:00 | 127 | 15:00 | Madaripur | 132 | 09:00 | 126 | 21:00
| Amnura | 138 | 01:00 | 122 | 22:00 | Madartek | 134 | 05:00 | 129 | 11:00
| Ashuganj | 135 | 00:00 | 134 | 01:00 | Madunaghat | 136 | 05:00 | 131 | 16:00
| Bagerhat | 132 | 18:00 | 121 | 23:00 | Magura | 136 | 10:00 | 125 | 22:00
| Bakulia | 135 | 05:00 | 131 | 11:00 | Mahasthangarh | 128 | 10:00 | 122 | 21:00
| Banani | 134 | 06:00 | 130 | 00:00 | Manikganj | 126 | 19:30 | 118 | 12:00
| Bangabhaban | 129 | 01:00 | 124 | 12:00 | Maniknagar | 129 | 05:00 | 123 | 15:00
| Barapukuria | 131 | 14:00 | 121 | 22:00 | Matarbari | 126 | 07:00 | 115 | 22:00
| Barguna | 132 | 18:00 | 125 | 23:00 | Matuail | 130 | 03:00 | 125.5 | 15:00
| Barishal | 137 | 18:30 | 130 | 23:00 | Millgate | 131 | 05:00 | 124 | 12:00
| Barishal-230 | 138 | 10:00 | 131 | 21:00 | Mirpur | 135 | 02:00 | 128 | 21:00
| Baroaulia | 137 | 06:00 | 132 | 13:00 | Mirzapur | 127 | 18:30 | 120 | 12:00
| Baroirhat | 128 | 20:00 | 122 | 12:00 | Mithapukur | 126 | 14:00 | 117 | 04:00
| Bashundhara | 134 | 08:00 | 124 | 17:00 | MI_Cement | 132 | 03:00 | 126 | 15:00
| BashundharaCement | 132 | 05:00 | 126 | 12:00 | Modern | 135 | 05:00 | 130 | 15:00
| Beanibazar | 123 | 09:00 | 116 | 14:00 | Mogbazar | 135 | 05:00 | 122 | 19:00
| Benapole | 133 | 18:00 | 122 | 23:00 | Mongla | 132 | 18:00 | 121 | 00:00
| Bhaluka | 126 | 07:00 | 120 | 01:00 | Motijheel | 130 | 07:00 | 124 | 12:00
| Bhandaria | 134 | 11:00 | 120 | 23:00 | Munshiganj | 132 | 03:00 | 126 | 12:00
| Bhangura | 135 | 07:00 | 129 | 21:00 | Mymensingh | 133 | 18:30 | 111 | 08:00
| Bheramara | 135 | 18:30 | 130 | 21:00 | Naogaon | 127 | 18:30 | 117 | 22:00
| Bheramara(GK) | 135 | 10:00 | 130 | 00:00 | Narail | 137 | 18:00 | 127 | 19:30
| Bhulta | 123 | 07:00 | 117 | 15:00 | Narinda | 129 | 05:00 | 123 | 15:00
| Bog-Sherpur | 131 | 10:00 | 124 | 22:00 | Narshingdi | 122 | 04:00 | 116 | 12:00
| Bogura | 131 | 10:00 | 126 | 03:00 | Natore | 132 | 18:30 | 126 | 21:00
| Bogura-230 | 132 | 10:00 | 126 | 22:00 | Nawabganj | 132 | 04:00 | 126 | 21:00
| Brahmanbaria | 125 | 01:00 | 120 | 17:00 | Netrakona | 133 | 18:30 | 119 | 01:00
| Cantonment | 132 | 07:00 | 124 | 15:00 | New | 131 | 05:00 | 126 | 12:00
| Chandpur | 130 | 18:30 | 119 | 15:00 | Niamatpur | 134 | 18:00 | 129 | 22:00
| Chandraghona | 137 | 05:00 | 133 | 12:00 | Noapara | 135 | 18:00 | 126 | 19:30
| Chapai | 131 | 14:00 | 125 | 22:00 | Pabna | 133 | 08:00 | 127 | 21:00
| Charsaidpur | 132 | 04:00 | 126 | 16:00 | Palashbari | 125 | 18:30 | 116 | 22:00
| Chauddagram | 128 | 00:00 | 120 | 15:00 | Panchagarh | 133 | 19:00 | 113 | 01:00
| Chhatak | 123 | 16:00 | 120 | 11:00 | Patuakhali | 133 | 10:00 | 126 | 01:00
| Chowmuhani | 125 | 00:00 | 113 | 15:00 | Payra | 134 | 18:30 | 129 | 23:00
| Chuadanga | 130 | 07:00 | 117 | 21:00 | PHP | 127 | 00:00 | 119 | 15:00
| Coxsbazar | 125 | 05:00 | 115 | 20:00 | Postogola | 134 | 04:00 | 129 | 11:00
| Cumilla(N) | 131 | 18:30 | 126 | 15:00 | Purbachal | 135 | 18:30 | 124 | 12:00
| Cumilla(S) | 130 | 05:00 | 123 | 15:00 | Purbasadipur | 126 | 19:00 | 110 | 01:00
| Daudkandi | 127 | 01:00 | 122 | 14:00 | Rahanpur | 136 | 14:00 | 132 | 21:00
| Dhaka | 133 | 02:00 | 124 | 15:00 | Rahim | 130 | 03:00 | 126 | 00:00
| Dhamrai | 129 | 02:00 | 124 | 12:00 | Rajbari | 131 | 18:30 | 125 | 21:00
| Dhanmondi | 133.5 | 03:00 | 125 | 12:00 | Rajendrapur | 128 | 19:00 | 119 | 12:00
| Dohazari | 131 | 18:00 | 125 | 12:00 | Rajshahi | 132 | 08:00 | 127 | 21:00
| Faridpur | 130 | 05:00 | 125 | 23:00 | Rajshahi-230 | 134 | 08:00 | 118 | 22:00
| Fatullah | 133 | 04:00 | 127 | 12:00 | Ramganj | 126 | 23:00 | 115 | 15:00
| Fenchuganj | 128 | 07:00 | 125 | 14:00 | Rampur | 134 | 05:00 | 130 | 11:00
| Feni | 125 | 00:00 | 119 | 15:00 | Rampura | 134 | 05:00 | 128 | 12:00
| Ghatail | 127 | 18:30 | 120 | 12:00 | Rangamati | 136 | 06:00 | 131 | 14:00
| Ghorashal | 135 | 06:00 | 130 | 00:00 | Rangpur | 127 | 15:00 | 114 | 21:00
| Goalpara | 137 | 08:00 | 129 | 22:00 | Ruppur | 136 | 02:00 | 130 | 21:00
| Gollamari | 136 | 18:00 | 128 | 22:00 | Saidpur | 126 | 14:00 | 113 | 03:00
| Gopalganj | 132 | 09:00 | 126 | 19:30 | Satkhira | 133 | 18:00 | 120 | 22:00
| Gopalganj-400 | 133 | 18:30 | 128 | 21:00 | Satmasjid | 131 | 03:00 | 124 | 15:00
| Gulshan | 133 | 04:00 | 129 | 00:00 | Savar | 135 | 01:00 | 128 | 21:00
| Halishahar | 135 | 02:00 | 130 | 13:00 | SevenRings | 135 | 07:00 | 131 | 12:00
| Haripur | 130 | 01:00 | 126 | 12:00 | ShahCement | 132 | 04:00 | 126 | 16:00
| HaripurSBU | 130 | 03:00 | 126 | 12:00 | Shahjadpur | 138 | 10:00 | 132 | 21:00
| Hasnabad | 133 | 05:00 | 129 | 12:00 | Shahjibazar | 123 | 10:00 | 119 | 17:00
| Hathazari | 138 | 03:00 | 134 | 13:00 | Shahmirpur | 135 | 00:00 | 132 | 11:00
| Ishurdi | 136 | 07:00 | 130 | 22:00 | Shariatpur | 132 | 10:00 | 124 | 22:00
| Jaldhaka | 125 | 14:00 | 109 | 22:00 | Sherpur | 138 | 18:30 | 121 | 02:00
| Jamalpur | 139 | 18:30 | 124 | 02:00 | Shikalbaha | 124 | 00:00 | 120 | 11:00
| Jashore | 134 | 10:00 | 124 | 19:30 | Shikalbaha-230 | 137 | 06:00 | 131 | 16:00
| Jhenaidah | 138 | 08:00 | 128 | 19:30 | Shitalakhya | 132 | 03:00 | 126 | 15:00
| Jhenaidah-230 | 137 | 08:00 | 128 | 21:00 | Sholosohor | 135 | 05:00 | 131 | 11:00
| Joydebpur | 132 | 19:30 | 123 | 12:00 | Shyampur | 131 | 05:00 | 127 | 11:00
| Joypurhat | 125 | 18:30 | 114 | 22:00 | Shyampur-230 | 132 | 02:00 | 127 | 12:00
| Juldah | 135 | 00:00 | 133 | 08:00 | Siddhirganj | 131 | 02:00 | 126 | 15:00
| Kabirpur | 129 | 19:00 | 123 | 06:00 | Sirajganj | 131 | 15:00 | 124 | 21:00
| Kachua | 128 | 00:00 | 120 | 14:00 | Sonargaon | 129 | 03:00 | 122 | 12:00
| Kaliakoir | 131 | 02:00 | 124 | 18:00 | Sreemongol | 124 | 19:30 | 121 | 11:00
| Kallyanpur | 130 | 03:00 | 125 | 13:00 | Sreepur | 130 | 08:00 | 124 | 21:00
| Kalurghat | 136 | 05:00 | 131 | 13:00 | Srinagar | 132 | 05:00 | 126 | 15:00
| Kamrangirchar | 133 | 06:00 | 123 | 21:00 | SSM | 140 | 01:00 | 131 | 16:00
| Kaptai | 135 | 7:00 | 131 | 18:00 | Sunamganj | 122 | 16:00 | 117 | 06:00
| Kazla | 129 | 03:00 | 123 | 12:00 | Sylhet | 124 | 07:00 | 123 | 00:00
| Keranigonj | 133 | 07:00 | 127 | 15:00 | Sylhet-132 | 125 | 08:00 | 123 | 13:00
| Khagrachori | 134 | 05:00 | 130 | 00:00 | Tangail | 127 | 18:30 | 118 | 12:00
| Khulna | 135 | 18:00 | 127 | 19:30 | Thakurgaon | 131 | 19:00 | 110 | 01:00
| Khulna(S) | 136 | 18:00 | 128 | 22:00 | TK | 135 | 00:00 | 132 | 12:00
| Khulshi | 133 | 02:00 | 129 | 13:00 | Tongi | 132 | 02:00 | 127 | 11:00
| Kishoreganj | 129 | 10:00 | 122 | 19:00 | Ullahpara | 134 | 02:00 | 123 | 13:00
| Kodda | 129 | 07:00 | 119 | 12:00 | Ullon | 135 | 04:00 | 129 | 12:00
| KSRM | 137 | 06:00 | 131 | 14:00 | Uttara | 135 | 06:00 | 129 | 12:00
| Kulaura | 127 | 09:00 | 124 | 00:00 | UttaraNew | 134 | 02:00 | 128 | 15:00
| Kurigram | 124 | 14:00 | 111 | 22:00 | Zigatola | 133 | 07:00 | 127 | 13:00

## L-Curve
Date | 2024-07-21
.
TIME | E-W INT.(Export) | EAST GRID | WEST GRID | TOTAL |  |  | DAILY LOAD CURVE
0:00 | 824 | 7429 | 6172 | 13601 |  |  |  | QF-LDC-11
0:30 | 824 | 7214.5 | 6269.5 | 13484 | Date: | 2024-07-21
1:00 | 824 | 7000 | 6367 | 13367
1:30 | 791 | 6999.5 | 6256 | 13255.5
2:00 | 758 | 6999 | 6145 | 13144
2:30 | 754 | 6930 | 6095.5 | 13025.5 | [5 empty] | Gen. at Eve. Peak | 13402 | 13402 MW (21:00 )
3:00 | 750 | 6861 | 6046 | 12907 | [6 empty] | 21:00
3:30 | 745 | 6867.5 | 5955 | 12822.5 | [5 empty] | Gen. at Day Peak | 11156 | 11156 MW (12:00 )
4:00 | 740 | 6874 | 5864 | 12738 | [6 empty] | 12:00
4:30 | 744 | 6856 | 5796.5 | 12652.5 | [5 empty] | Highest Generation | 13608
5:00 | 748 | 6838 | 5729 | 12567 | [6 empty] | 23:00
5:30 | 757 | 6563 | 5597.5 | 12160.5
6:00 | 766 | 6288 | 5466 | 11754
6:30 | 730 | 6265 | 5394 | 11659
7:00 | 694 | 6242 | 5322 | 11564
7:30 | 785 | 6198.5 | 5224.5 | 11423
8:00 | 876 | 6155 | 5127 | 11282
8:30 | 961 | 6066.5 | 5083.5 | 11150
9:00 | 1046 | 5978 | 5040 | 11018
9:30 | 1078 | 5926.5 | 5055 | 10981.5
10:00 | 1110 | 5875 | 5070 | 10945
10:30 | 1116 | 5842 | 5045 | 10887
11:00 | 1122 | 5809 | 5020 | 10829
11:30 | 1220 | 6014.5 | 4980.5 | 10995
12:00 | 1318 | 6220 | 4941 | 11161
12:30 | 1269 | 6305 | 5062 | 11367
13:00 | 1220 | 6390 | 5183 | 11573
13:30 | 1192 | 6429 | 5261 | 11690
14:00 | 1164 | 6468 | 5339 | 11807
14:30 | 1218 | 6424.5 | 5353 | 11777.5
15:00 | 1272 | 6381 | 5367 | 11748
15:30 | 1296 | 6325 | 5278 | 11603
16:00 | 1320 | 6269 | 5189 | 11458
16:30 | 1337 | 6104.5 | 5000.5 | 11105
17:00 | 1354 | 5940 | 4812 | 10752
17:30 | 1296 | 5831.5 | 4701.5 | 10533
18:00 | 1238 | 5723 | 4591 | 10314
18:30 | 1225 | 6048.5 | 4869.5 | 10918
19:00 | 1212 | 6374 | 5148 | 11522
19:30 | 780 | 6955 | 5732 | 12687
20:00 | 712 | 6843 | 6047 | 12890 |  |  |  | Executive Engineer
20:30 | 663 | 7005.5 | 6140.5 | 13146 |  |  |  | Network Operation Division
21:00 | 614 | 7168 | 6234 | 13402
21:30 | 635 | 7228 | 6228 | 13456
22:00 | 656 | 7288 | 6222 | 13510 |  |  |  |  | Page 6 of 7
22:30 | 733 | 7354 | 6205 | 13559
23:00 | 810 | 7420 | 6188 | 13608
23:30 | 817 | 7424.5 | 6180 | 13604.5
24:00 | 824 | 7429 | 6172 | 13601
13402 MW (21:00 )
11156 MW (12:00 )

## En-Curve
DAILY ENERGY CURVE
Date | 2024-07-21 |  | Energy |  | 294631001
[14 empty] | Date: | 2024-07-21 | [5 empty] | QF-LDC-12
TIME | GAS | HVDC | P.GEN(GAS). | P.GEN(HSD) | P.GEN(HFO). | COAL | HYDRO | G.GEN(HSD) | G.GEN(HFO) | TRIPURA | SOLAR | WIND | SHORTAGE
0:00 | 4147 | 917 | 2036 | 0 | 937 | 5154 | 200 | 0 | 87 | 94 | 0 | 29 | 66
0:30 | 3914.5 | 917.5 | 2050 | 0 | 907.5 | 5240.5 | 199 | 0 | 141 | 90 | 0 | 24 | 169.0875 |  |  | Date: | 44032
1:00 | 3682 | 918 | 2064 | 0 | 878 | 5327 | 198 | 0 | 195 | 86 | 0 | 19 | 272.175
1:30 | 3681 | 918 | 2072.5 | 0 | 885.5 | 5243.5 | 198 | 0 | 149 | 88 | 0 | 20 | 259.2825 | [9 empty] | Total Energy | 294.631 | 294.631 | Total Energy Gen 294.631 MKWHr Energy Not Served 1.532 MKWHr Energy Requirement 296.163 MKWHr
2:00 | 3680 | 918 | 2081 | 0 | 893 | 5160 | 198 | 0 | 103 | 90 | 0 | 21 | 246.39 | [9 empty] | Energy not Served | 1.5323 | 1.5323
2:30 | 3673 | 917.5 | 2080.5 | 0 | 865 | 5105 | 198 | 0 | 75.5 | 87 | 0 | 24 | 240.1825 | [9 empty] | Energy Requirement | 296.1633 | 296.1633
3:00 | 3666 | 917 | 2080 | 0 | 837 | 5050 | 198 | 0 | 48 | 84 | 0 | 27 | 233.975
3:30 | 3664.5 | 916.5 | 2101.5 | 0 | 839.5 | 4961.5 | 198 | 0 | 40 | 84 | 0 | 17 | 218.695 | [8 empty] | Shortage
4:00 | 3663 | 916 | 2123 | 0 | 842 | 4873 | 198 | 0 | 32 | 84 | 0 | 7 | 203.415
4:30 | 3658.5 | 916.5 | 2131.5 | 0 | 790 | 4839.5 | 198 | 0 | 24 | 84 | 0 | 10.5 | 166.17
5:00 | 3654 | 917 | 2140 | 0 | 738 | 4806 | 198 | 0 | 16 | 84 | 0 | 14 | 128.925
5:30 | 3553.5 | 917 | 1994 | 0 | 654 | 4717 | 198 | 0 | 16 | 83 | 11.5 | 16.5 | 88.3375
6:00 | 3453 | 917 | 1848 | 0 | 570 | 4628 | 198 | 0 | 16 | 82 | 23 | 19 | 47.75
6:30 | 3408 | 917 | 1852 | 0 | 547.5 | 4559 | 198 | 0 | 16 | 77 | 65 | 19.5 | 23.875 | [7 empty] | Coal
7:00 | 3363 | 917 | 1856 | 0 | 525 | 4490 | 198 | 0 | 16 | 72 | 107 | 20 | 0
7:30 | 3346.5 | 917 | 1825 | 0 | 504.5 | 4391 | 199 | 0 | 8 | 74 | 141 | 17 | 0 | [6 empty] | Oil
8:00 | 3330 | 917 | 1794 | 0 | 484 | 4292 | 200 | 0 | 0 | 76 | 175 | 14 | 0
8:30 | 3315.5 | 917 | 1833.5 | 0 | 390 | 4160 | 200 | 0 | 0 | 71 | 249 | 14 | 0
9:00 | 3301 | 917 | 1873 | 0 | 296 | 4028 | 200 | 0 | 0 | 66 | 323 | 14 | 0
9:30 | 3287.5 | 916.5 | 1859.5 | 0 | 252.5 | 4009.5 | 200 | 0 | 0 | 66 | 371.5 | 18.5 | 0
10:00 | 3274 | 916 | 1846 | 0 | 209 | 3991 | 200 | 0 | 0 | 66 | 420 | 23 | 0
10:30 | 3228.5 | 916 | 1868 | 0 | 199 | 3889.5 | 200 | 0 | 0 | 66 | 495 | 25 | 0
11:00 | 3183 | 916 | 1890 | 0 | 189 | 3788 | 200 | 0 | 0 | 66 | 570 | 27 | 0
11:30 | 3313.5 | 916.5 | 2000.5 | 0 | 196 | 3811.5 | 200 | 0 | 0 | 67 | 465.5 | 24.5 | 0
12:00 | 3444 | 917 | 2111 | 0 | 203 | 3835 | 200 | 0 | 0 | 68 | 361 | 22 | 0
12:30 | 3511.5 | 917 | 2105.5 | 0 | 247.5 | 3877.5 | 199.5 | 0 | 0 | 71 | 414 | 23.5 | 0
13:00 | 3579 | 917 | 2100 | 0 | 292 | 3920 | 199 | 0 | 0 | 74 | 467 | 25 | 0
13:30 | 3579 | 917 | 2100 | 0 | 292 | 3920 | 199 | 0 | 0 | 74 | 467 | 25 | 0
14:00 | 3579 | 917 | 2100 | 0 | 292 | 3920 | 199 | 0 | 0 | 74 | 467 | 25 | 0
14:30 | 3569 | 917 | 2096.5 | 0 | 307.5 | 4027.5 | 197.5 | 0 | 0 | 75 | 440 | 30.5 | 0
15:00 | 3559 | 917 | 2093 | 0 | 323 | 4135 | 196 | 0 | 0 | 76 | 413 | 36 | 0
15:30 | 3521 | 916.5 | 2075 | 0 | 332.5 | 4127.5 | 196 | 0 | 0 | 74 | 323 | 37.5 | 17.5
16:00 | 3483 | 916 | 2057 | 0 | 342 | 4120 | 196 | 0 | 0 | 72 | 233 | 39 | 35
16:30 | 3433.5 | 916 | 1967.5 | 0 | 361.5 | 3946 | 175.5 | 0 | 0 | 72 | 197 | 36 | 17.5
17:00 | 3384 | 916 | 1878 | 0 | 381 | 3772 | 155 | 0 | 0 | 72 | 161 | 33 | 0
17:30 | 3319 | 916.5 | 1790 | 0 | 408 | 3742 | 155 | 0 | 5 | 68 | 96.5 | 33 | 0
18:00 | 3254 | 917 | 1702 | 0 | 435 | 3712 | 155 | 0 | 10 | 64 | 32 | 33 | 0
18:30 | 3391.5 | 917 | 1835.5 | 0 | 563 | 3863.5 | 155 | 0 | 77 | 73 | 16 | 26.5 | 0
19:00 | 3529 | 917 | 1969 | 0 | 691 | 4015 | 155 | 0 | 144 | 82 | 0 | 20 | 0
19:30 | 3710 | 917 | 2119 | 0 | 921 | 4533 | 200 | 0 | 190 | 80 | 0 | 17 | 52.525
20:00 | 3696 | 918 | 2028 | 0 | 1031 | 4798 | 200 | 0 | 127 | 76 | 0 | 16 | 105.05
20:30 | 3756 | 917.5 | 2098.5 | 0 | 1019 | 4938 | 200 | 0 | 111 | 78 | 0 | 28 | 99.32
21:00 | 3816 | 917 | 2169 | 0 | 1007 | 5078 | 200 | 0 | 95 | 80 | 0 | 40 | 93.59
21:30 | 3882.5 | 917 | 2122 | 0 | 990.5 | 5122 | 200 | 0 | 95 | 85 | 0 | 42 | 80.22
22:00 | 3949 | 917 | 2075 | 0 | 974 | 5166 | 200 | 0 | 95 | 90 | 0 | 44 | 66.85
22:30 | 4040.5 | 917 | 2056.5 | 0 | 957 | 5163 | 200 | 0 | 95 | 91 | 0 | 39 | 65.4175
23:00 | 4132 | 917 | 2038 | 0 | 940 | 5160 | 200 | 0 | 95 | 92 | 0 | 34 | 63.985
23:30 | 4139.5 | 917 | 2037 | 0 | 938.5 | 5157 | 200 | 0 | 91 | 93 | 0 | 31.5 | 64.9925 |  |  | Max Temp. in Dhaka |  | 34°C
24:00 | 4147 | 917 | 2036 | 0 | 937 | 5154 | 200 | 0 | 87 | 94 | 0 | 29 | 66
Executive Engineer
Network Operation Division
Page 5 of 7
GAS
Oil
HVDC
COAL
HYDRO
SOLAR
Total Energy Gen 294.631 MKWHr Energy Not Served 1.532 MKWHr Energy Requirement 296.163 MKWHr
Shortage
Note on W13: Author:

## Generation
2024-07-21
Si No | Unit | 1:00 | 2:00 | 3:00 | 4:00 | 5:00 | 6:00 | 7:00 | 8:00 | 9:00 | 10:00 | 11:00 | 12:00 | 13:00 | 14:00 | 15:00 | 16:00 | 17:00 | 18:00 | 18:30 | 19:00 | 19:30 | 20:00 | 21:00 | 22:00 | 23:00 | 24:00 | KWH
1 | Karnaphuli Hydro PP Unit-1, 2 & 3 | 118 | 118 | 118 | 118 | 118 | 118 | 118 | 120 | 120 | 120 | 120 | 120 | 119 | 116 | 116 | 116 | 75 | 75 |  | 75 | 120 | 120 | 120 | 120 | 120 | 120 | 2696700
2 | Karnaphuli Hydro PP Unit-4 & 5 | 80 | 80 | 80 | 80 | 80 | 80 | 80 | 80 | 80 | 80 | 80 | 80 | 80 | 80 | 80 | 80 | 80 | 80 |  | 80 | 80 | 80 | 80 | 80 | 80 | 80 | 1924000
3 | Chattogram TPP-1 | [15 empty] | 10 | 15 | 25 |  | 60 | 80 | 80 | 85 | 90 | 100 | 103 | 500000
4 | Chattogram TPP-2
5 | Raozan 25 MW PP | [26 empty] | 0
| Teknaf 20MW PP (Solartech) | [6 empty] | 1 | 2 | 2 | 4 | 8 | 1 | 13 | 8 | 5 | 0 | 1 | 0 | [8 empty] | 44415
6 | Sikalbaha 225MW CCPP (Gas) | 220 | 220 | 220 | 222 | 222 | 222 | 222 | 222 | 220 | 220 | 216 | 215 | 220 | 221 | 219 | 217 | 217 | 219 |  | 197 | 221 | 220 | 219 | 220 | 221 | 222 | 5190891
7 | Sikalbaha 225MW CCPP(Oil)
8
9 | Sikalbaha 150MW GTPP
10 | Sikalbaha 150MW GTPP(Oil)
| Dohazari -Kalaish 100 MW Peaking | 34 | 17 | [17 empty] | 15 | 17 | 17 | 17 | 17 | 17 | 17 | 156941
12 | Hathazari 100 MW peaking PP | [26 empty] | 0
| Sikalbaha 105 MW PP (Baraka Sikalbaha) | 17 | 17 | 17 | 17 | 17 | 17 | [20 empty] | 117090
Daudkandi 200 MW PP (B.Trac)
14 | Titas 50 MW Peaking PP
15 | 210 MW Siddhirgonj TPP
16 | Siddhirgonj 2*120 MW GTPP | 199 | 180 | 140 | 140 | 140 | 80 | 80 | 79 | 77 | 77 | 78 | 196 | 198 | 197 | 140 | 80 | 79 | 79 |  | 80 | 202 | 80 | 201 | 138 | 140 | 140 | 3342000
17 | Siddhirganj 335 MW CCPP | [19 empty] | 7 | 4 | 2 | 10 | 99 | 327 | 330 | 607200
18 | Kodda 300 MW PP Unit-2 (Summit) | 15 | 15 | [17 empty] | 45 | 50 | 45 |  |  |  |  | 160582
19 | Ashuganj 195 MW PP (APSCL-United) | 148 | 148 | 148 | 182 | 200 | 199 | 200 | 200 | 200 | 199 | 199 | 199 | 199 | 199 | 199 | 199 | 170 | 108 |  | 80 | 163 | 163 | 184 | 192 | 195 | 197 | 4382545
20 | Ghorasal TPP (Unit-1&2)
21 | Ghorasal Repowered CCPP:Unit-3 (GT
22 | Ghorasal Repowered CCPP Unit-4
23 | Ghorasal TPP Unit-5
24 | Ghorasal 6
25 | Ghorasal 365 MW CCPP Unit-7
26 | SS Power I | 1050 | 1055 | 1000 | 1000 | 1000 | 900 | 900 | 902 | 822 | 822 | 750 | 799 | 801 | 852 | 853 | 850 | 757 | 703 |  | 780 | 860 | 860 | 950 | 951 | 950 | 950 | 21403634
28 | Ashuganj TPP Unit- 3
29 | Ashuganj TPP Unit- 4
30 | Ashuganj TPP Unit- 5
32 | Ashuganj 50 MW PP | 37 | 37 | 37 | 37 | 37 | 37 | 37 | 36 | 36 | 36 | 35 | 36 | 36 | 35 | 35 | 35 | 35 | 36 |  | 36 | 36 | 36 | 37 | 37 | 37 | 37 | 865224
33 | Ashuganj 225 MW CCPP | 212 | 212 | 213 | 213 | 190 | 182 | 182 | 185 | 185 | 185 | 193 | 214 | 202 | 185 | 185 | 185 | 189 | 184 |  | 204 | 184 | 184 | 184 | 198 | 184 | 185 | 4701000
34 | Ashuganj 450 MW CCPP(South) | 345 | 345 | 350 | 345 | 345 | 300 | 300 | 300 | 300 | 300 | 240 | 295 | 335 | 300 | 300 | 300 | 300 | 260 |  | 300 | 345 | 345 | 345 | 340 | 345 | 350 | 7691000
| Ashuganj 450 MW CCPP(North) | 310 | 310 | 310 | 310 | 310 | 280 | 280 | 280 | 280 | 280 | 280 | 315 | 305 | 305 | 305 | 280 | 285 | 280 |  | 335 | 305 | 300 | 300 | 315 | 310 | 310 | 7593000
Ashuganj 420 MW CCPP(East)
35 | Ashuganj 55 MW PP (Precision) | 46 | 45 | 45 | 45 | 45 | 45 | 46 | 47 | 46 | 45 | 40 | 30 | 30 | 30 | 30 | 30 | 30 | 30 |  | 32 | 43 | 42 | 42 | 40 | 41 | 41 | 944160
36 | Chandpur 150 MW CCPP | 85 | 85 | 85 | 86 | 90 | 90 | 90 | 85 | 90 | 90 | 85 | 85 | 85 | 90 | 90 | 90 | 90 | 85 |  | 85 | 90 | 90 | 90 | 90 | 90 | 90 | 2112480
37 | Tongi 80 MW GTPP
38 | Haripur GTPP
39 | Haripur 412 MW CCPP | 408 | 410 | 409 | 408 | 408 | 409 | 363 | 341 | 340 | 341 | 341 | 345 | 400 | 401 | 411 | 409 | 385 | 379 |  | 375 | 408 | 402 | 395 | 407 | 407 | 408 | 9388800
Meghnaghat Unique power
Summit Meghanghat-2 589 MW(Gas)
40 | Meghnaghat 450 MW CCPP(MPL) | 450 | 450 | 450 | 450 | 450 | 360 | 360 | 330 | 330 | 330 | 330 | 380 | 380 | 450 | 450 | 450 | 370 | 300 |  | 450 | 450 | 450 | 450 | 450 | 450 | 450 | 9563000
41 | Haripur 360 MW CCPP(HPL)
42 | RPCL 210MW CCPP | 101 | 101 | 101 | 101 | 111 | 139 | 148 | 143 | 142 | 142 | 141 | 140 | 138 | 144 | 142 | 142 | 142 | 143 |  | 142 | 143 | 156 | 179 | 198 | 200 | 200 | 3272640
43 | Sutiakhali 50 MW Solar PP | [5 empty] | 2 | 7 | 10 | 21 | 15 | 32 | 39 | 15 | 43 | 38 | 31 | 9 | 2 |  | 0 | [6 empty] | 304310
44 | Fenchugonj CCPP Phase-1 | 34 | 34 | 34 | 34 | 34 | 34 | 34 | 35 | 35 | 35 | 35 | 35 | 35 | 35 | 35 | 35 | 35 | 35 |  | 35 | 35 | 35 | 35 | 35 | 35 | 35 | 830000
45 | Fenchugonj CCPP Phase-2 | 57 | 57 | 57 | 57 | 57 | 57 | 57 | 56 | 56 | 56 | 56 | 57 | 56 | 55 | 55 | 55 | 56 | 55 |  | 57 | 55 | 55 | 55 | 56 | 56 | 57 | 1330800
46 | Shajibazar 330 MW CCPP
47 | Shahjibazar GTPP Unit- 8 & 9
48 | Shahjibazar 86 MW PP (Shahjibazar)
Shahjibazar 100 MW GTPP
49 | Shahjibazar 50MW PP (EPL)
50 | Sylhet 225 MW CCPP | 211 | 211 | 211 | 211 | 211 | 210 | 210 | 211 | 211 | 213 | 210 | 207 | 208 | 207 | 207 | 207 | 207 | 209 |  | 209 | 209 | 209 | 209 | 209 | 208 | 208 | 5244180
51 | Sylhet 20 MW GTPP
52 | Sylhet 50 MW PP (EPL)
53 | Sylhet 10MW PP (Desh)
54 | Hobiganj 11 MW PP Cofidence-E | 2 | 2 | 2 | 2 | 2 | 2 | 2 | 2 | 2 | 8 | 8 | 8 | 8 | 8 | 8 | 8 | 8 | 8 |  | 8 | 8 | 8 | 8 | 8 | 8 | 8 | 138384
55 | Fenchugonj 51 MW PP (Barakatullah) | [26 empty] | 0
56 | Shahjahanulla 25 MW PP | 12 | 12 | 12 | 12 | 12 | 12 | 12 | 12 | 12 | 12 | 11 | 11 | 11 | 11 | 11 | 11 | 11 | 11 |  | 11 | 12 | 12 | 12 | 12 | 12 | 12 | 268848
57 | Bibiana-II 341 MW CCPP (Summit) | 300 | 290 | 295 | 300 | 300 | 290 | 290 | 280 | 280 | 290 | 280 | 315 | 300 | 290 | 275 | 280 | 280 | 290 |  | 290 | 305 | 290 | 310 | 300 | 295 | 295 | 7167500
| Bibiyana South 400 MW | 345 | 345 | 345 | 345 | 345 | 345 | 345 | 345 | 315 | 315 | 320 | 345 | 350 | 345 | 346 | 341 | 320 | 316 |  | 367 | 340 | 335 | 346 | 354 | 346 | 346 | 8182900
58 | Nababganj 55 MW PP (Southern power ) | [19 empty] | 17 | 17 | 17 | 17 | 17 | 17 | 17 | 102955
59 | Tangail Palli Power Gen 22 MW | [26 empty] | 0
60 | Barabkunda 22 MW PP (Regent)
61 | Narshingdi 22 MW PP (Doreen)
62 | Tangail 22 MW PP (Doreen)
63 | Impoprt (Tripura) | 86 | 90 | 84 | 84 | 84 | 82 | 72 | 76 | 66 | 66 | 66 | 68 | 74 | 72 | 76 | 72 | 72 | 64 |  | 82 | 80 | 76 | 80 | 90 | 92 | 94 | 1868160
64 | Malancha, Ctg. EPZ (United) | 42 | 42 | 41 | 42 | 42 | 14 | 38 | 37 | 39 | 42 | 42 | 42 | 42 | 42 | 38 | 38 | 38 | 38 |  | 39 | 39 | 42 | 42 | 42 | 29 | 29 | 948480
65 | Feni 22 MW PP (Doreen)
66 | Feni 11 MW PP (Doreen)
67 | Jangalia 33 MW PP (Summit)
68 | Cumilla 25 MW PP (Summit) | 17 | 17 | 17 | 17 | 17 | 17 | 18 | 18 | 15 | 15 | 15 | 16 | 16 | 11 | 11 | 17 | 17 | 17 |  | 17 | 17 | 17 | 17 | 17 | 17 | 17 | 394950
69 | Summit Ashulia | 20 | 20 | 20 | 20 | 20 | 20 | 20 | 20 | 20 | 17 | 17 | 20 | 20 | 20 | 20 | 20 | 20 | 18 |  | 18 | 18 | 17 | 17 | 17 | 17 | 17 | 465600
70 | Summit Madhabdi | 22 | 22 | 22 | 22 | 22 | 22 | 22 | 22 | 22 | 22 | 22 | 22 | 22 | 22 | 22 | 22 | 22 | 22 |  | 22 | 22 | 22 | 22 | 22 | 22 | 22 | 525240
71 | Maona 33 MW PP(Summit) | 25 | 25 | 25 | 25 | 25 | 25 | 25 | 25 | 25 | 14 | 14 | 14 | 14 | 14 | 14 | 14 | 8 | 8 |  | 8 | 8 | 8 | 8 | 15 | 15 | 15 | 416400
72 | Rupganj 33 MW PP(Summit) |  | 6 | 15 | 15 | 15 | 15 | 15 | 15 | 22 | 0 | 0 | 0 | 0 | 17 | 0 | 0 | 17 | 17 |  | 17 | 16 | 16 | 16 | 16 | 16 | 16 | 299700
73 | Ghorashal 108 MW PP (Regent)
| Feni Lanka Power | 17 | 17 | 17 | 17 | 17 | 17 | 17 | 17 |  |  |  |  | 34 | 34 | 17 | 17 | 17 | 52 |  | 52 | 52 | 52 | 52 | 52 | 17 | 17 | 558600
| Chowmuhani 113 MW | 21 | 21 | 24 | 17 | 17 | 17 | 17 | 18 | 17 | 17 | 17 | 17 | 15 | 9 | 11 | 10 | 9 | 9 |  | 9 | 9 | 9 | 9 | 9 | 9 | 9 | 347460
| Manikgonj 162MW PP(MPGL) | [19 empty] | 17 | 54 | 54 | 17 | 17 | 17 | 17 | 123840
77 | Siddhirganj 100 PP(Dutch Bangla) | 9 | [25 empty] | 11520
78 | Gazipur 52 MW PP | [19 empty] | 8 | 8 | 8 | 8 | 8 | 8 | 8 | 43200
79 | Kodda 150 MW PP | 82 | 64 | 48 | 32 | 16 | 16 | 16 | [10 empty] | 10 |  | 32 | 32 | 48 | 48 | 48 | 48 | 48 | 573600
80 | Jamalpur 95 MW PP(Powerpac)
81 | Jangalia 52 MW PP (Lakdanavi) | 16 | 16 | 16 | 16 | 16 | 16 | 16 | 16 | 32 | 33 | 33 | 33 | 33 | 33 | 33 | 32 | 32 | 32 |  | 33 | 33 | 33 | 33 | 25 | 25 | 25 | 613963
| Gazipur 100 MW PP | 17 | 17 | 17 | 17 | 17 | 17 | 17 | 17 | [11 empty] | 17 | 17 | 17 | 17 | 17 | 17 | 17 | 240000
| Kaptai 7 MW Solar PP | [5 empty] | 0 |  | 2 | 3 | 4 | 4 | 5 | 1 | 3 | 3 | 2 | 1 | 0 | [8 empty] | 28059
| Jodiac Power | [26 empty] | 0
| Karnaphuli Power Ltd. | [26 empty] | 0
82 | Madanganj 102 PP(Summit) | 17 | 17 | 17 | 17 | 17 | 6 | [13 empty] | 2 | 10 | 10 | 3 |  |  |  | 93751
83 | Pagla (DPA )
84 | B.Baria (Aggreko) 85MW
85 | Keraniganj 100 MW PP (Powerpac) | [26 empty] | 0
86 | Meghnaghat CCPP ( Summit) | 228 | 257 | 253 | 258 | 256 | 253 | 247 | 239 | 286 | 275 | 302 | 300 | 303 | 262 | 272 | 282 | 292 | 272 |  | 305 | 293 | 290 | 291 | 305 | 293 | 291 | 6634036
87 | Meghnaghat 100 MW(IEL) | 26 | 24 | 22 | 24 | 25 | 19 | 8 | 9 | 8 | 9 | 8 | 9 | 8 | 9 | 8 | 9 | 8 | 9 |  | 8 | 8 | 7 | 8 | 7 | 8 | 7 | 283200
| Meghnaghat 104 MW PP (OPCL) | 17 | 17 | 17 | 17 | 17 | 17 | 17 | 17 | [11 empty] | 17 | 17 | 17 | 17 | 17 | 17 | 17 | 231360
88 | Ghorashal 78.5 MW PP(MAX)
90 | Ashuganj 53MW PP (United)
91 | Juldah 100 MW Unit-1 (Acorn)
92 | Fenchuganj 44 MW (Energyprima)
93 | Ashuganj 51 MW PP (Midland) | 43 | 43 | 43 | 43 | 43 | 43 | 43 | 43 | 43 | 43 | 43 | 43 | 43 | 43 | 43 | 43 | 43 | 43 |  | 43 | 43 | 43 | 43 | 43 | 43 | 43 | 989000
94 | Gagnagar 102 MW PP (Digital Power) | 8 | 8 | 8 | 8 | 8 | [14 empty] | 16 | 16 | 16 | 16 | 16 | 16 | 16 | 128304
95 | Patenga 50MW PP (Baraka) | [26 empty] | 0
96 | Chattogram 108 MW PP (ECPV) | 12 | 12 | 12 | 12 | 13 | [21 empty] | 69120
97 | katpotti 52 MW
98 | Bosila 108 MW PP(CLC)
99 | Madanganj-55 MW PP(Summit) | 25 | 25 | 25 | 25 | 25 | [14 empty] | 2 | 15 | 15 | 15 | 15 | 15 | 12 | 210769
100 | Manikganj 55 MW PP (Northern) | [19 empty] | 17 | 17 | 17 | 17 | 17 | 17 | 17 | 103604
101 | Kushiara 163 MW CCPP (KP) | 163 | 163 | 163 | 163 | 163 | 120 | 120 | 120 | 120 | 120 | 120 | 163 | 163 | 163 | 163 | 163 | 120 | 120 |  | 120 | 163 | 163 | 163 | 163 | 163 | 163 | 3539700
102 | Sarishabari 3 MW Solar Plant | [5 empty] | 0 | 0 | 1 | 1 | 2 | 2 | 2 | 2 | 2 | 2 | 1 | 1 | 0 | [8 empty] | 12650
103 | Kamalaghat 54 MW PP(Banco Energy) | [19 empty] | 1 | 17 | 17 |  |  |  |  | 22680
104 | Keranigonj 300 MW PP (APR)
105 | Bramhangoan 100 MW PP (Aggreko)
106 | Mymensingh 200 MW PP (United) | 114 | 116 | 116 | 116 | 117 | 75 | 65 | 65 | 8 | 8 | 8 | 8 | 17 | 32 | 32 | 32 | 16 | 16 |  | 16 | 18 | 36 | 100 | 100 | 100 | 100 | 1507200
112 | Aurahati 100MW PP (Aggreko)
114 | Kodda 149 MW PP Unit-1 (Summit) | 114 | 114 | 102 | 115 | 78 | 50 | 50 | 47 | 36 | 17 | 17 | 17 | 17 | 35 | 35 | 35 | 34 | 34 |  | 34 | 34 | 43 | 76 | 86 | 91 | 97 | 1431504
115 | Juldah 100 MW PP Unit-3 (Acorn) | 12 | 12 | 12 | 12 | 12 | [21 empty] | 68160
116 | Chandpur 200 MW (Desh energy) | 85 | 85 | 85 | 85 | 85 | 85 | 85 | 94 | 68 | 34 | 34 | 42 | 65 | 85 | 85 | 88 | 113 | 120 |  | 120 | 120 | 120 | 120 | 120 | 120 | 120 | 2225760
117 | Ashuganj 150 MW PP (Midland) | [26 empty] | 0
118 | Bibiyana-III 400 MW CCPP | 323 | 323 | 323 | 323 | 323 | 323 | 323 | 323 | 323 | 323 | 323 | 323 | 323 | 323 | 323 | 323 | 323 | 323 |  | 323 | 334 | 335 | 335 | 335 | 323 | 323 | 8165000
| Jamalpur 115 MW PP (United) | 68 | 68 | 69 | 69 | 69 | 69 | 69 | 69 | 69 | 25 | 8 | 8 | 35 | 35 | 35 | 35 | 35 | 35 |  | 40 | 74 | 74 | 74 | 78 | 78 | 78 | 1322400
| Anwara 300 MW PP (United) | 15 | 15 | 15 | 15 | 15 | 15 | 15 | 15 | [11 empty] | 10 | 15 | 15 | 15 | 15 | 15 | 15 | 213273
| Juldah unit-2 (Acorn) | 12 | 36 | 36 | 36 | 36 | 12 | 12 | [19 empty] | 185280
| Anlima Energy Ltd. | [26 empty] | 0
| Bhairob 54.5 MW | 17 | 17 | 17 | 17 | 17 | 17 | 17 | 17 | 17 | 17 | 17 | 17 | 17 | 17 | 17 | 17 | 17 | 17 |  | 17 | 17 | 17 | 17 | 17 | 17 | 17 | 434520
| Spectra Solar Plant Ltd. | [5 empty] | 1 | 4 | 6 | 20 | 33 | 35 | 13 | 25 | 24 | 27 | 21 | 6 | 2 | [8 empty] | 207795
| Chandpur 115(Doreen) | 35 | 34 | 36 | 33 | 33 | 34 | 33 | 33 | 41 | 49 | 47 | 52 | 51 | 51 | 50 | 49 | 65 | 76 |  | 86 | 103 | 102 | 114 | 103 | 91 | 86 | 1394880
| Kanchan Purbachal Power Generation Ltd. | 17 | 17 | 17 | 17 | 17 | 17 | 17 | [12 empty] | 11 | 17 | 17 | 17 | 17 | 17 | 17 | 240840
| Mirsharai 150 MW (Oil) | [26 empty] | 0
Mirsharai 150 MW (Gas)
| Cox's Bazar Wind | 19 | 21 | 27 | 7 | 14 | 19 | 20 | 14 | 14 | 23 | 27 | 22 | 25 | 33 | 36 | 39 | 33 | 33 |  | 20 | 17 | 16 | 40 | 44 | 34 | 29 | 648000
| Sonagazi 75 MW Solar Plant | [5 empty] | 5 | 19 | 34 | 38 | 30 | 78 | 77 | 78 | 48 | 53 | 27 | 14 | 3 | [8 empty] | 446618
| Matarbari 2*600 MW (CPGCL) | 420 | 422 | 421 | 423 | 423 | 420 | 421 | 423 | 423 | 422 | 422 | 420 | 423 | 422 | 420 | 420 | 421 | 421 |  | 423 | 420 | 421 | 421 | 422 | 422 | 422 | 10203636
120 | Eastern Zone Total | 7000 | 6999 | 6861 | 6874 | 6838 | 6288 | 6242 | 6155 | 5978 | 5875 | 5809 | 6220 | 6390 | 6468 | 6381 | 6269 | 5940 | 5723 |  | 6374 | 6955 | 6843 | 7168 | 7288 | 7420 | 7429 | 158698991
121
122
123 | Khulna 60MW
124 | manik
| Khulna 115 PP MW (KPCL-2) | 16 | 16 | [17 empty] | 10 | 16 | 16 |  |  |  |  | 64320
125 | Khulna 330 MW CCPP (GAS)
126 | Khulna 330 MW CCPP (OIL)
127 | Khulna (Aggreeco) 55MW
128 | Faridpur 50 MW Peaking PP
Khulna 225 MW CCPP
Kulna 225 MW CCPP (GAS)
129 | Rupsha 105 MW PP (Orion rupsha) | 17 | 17 | [18 empty] | 3 | 17 | 17 |  |  |  | 77280
130 | Mongla Orion 100 MW Solar PP | [5 empty] | 2 | 19 | 41 | 21 | 75 | 105 | 12 | 18 | 18 | 14 | 25 | 16 | 7 | [8 empty] | 452160
131 | Rampal 1320 MW (BIFPCL) | 842 | 847 | 845 | 815 | 816 | 818 | 767 | 765 | 765 | 763 | 764 | 762 | 761 | 763 | 763 | 762 | 762 | 763 |  | 810 | 912 | 908 | 920 | 914 | 913 | 911 | 19534545
132 | United Payra Power Ltd. | [26 empty] | 0
133 | Bhola Nutan Biddut BD LTD (GAS) | 220 | 220 | 220 | 220 | 220 | 180 | 180 | 180 | 180 | 180 | 180 | 220 | 220 | 220 | 220 | 220 | 180 | 180 |  | 220 | 220 | 220 | 220 | 180 | 180 | 180 | 5129830
Bhola Nutan Biddut BD LTD (OIL)
| Barisal 110 MW PP (Summit ) | [19 empty] | 16 | 16 | 16 |  |  |  |  | 25248
Barisal GT PP Unit-1& 2
| Barisal 307 MW | 270 | 270 | 240 | 229 | 200 | 200 | 200 | 200 | 200 | 192 | 160 | 160 | 160 | 180 | 180 | 180 | 180 | 180 |  | 210 | 280 | 280 | 307 | 307 | 307 | 307 | 5273600
136 | Barisal 1 MW Solar Plant | [6 empty] | 1 | 1 | 1 | 1 | 1 | 1 | 1 | 1 | 1 | 1 | 1 | 1 | [8 empty] | 2634
137 | Bhola 95 MW PP (Aggreko)
| Bhola 225 MW CCPP | 127 | 130 | 130 | 128 | 128 | 80 | 80 | 80 | 80 | 80 | 80 | 80 | 80 | 128 | 128 | 128 | 80 | 80 |  | 126 | 126 | 130 | 130 | 130 | 130 | 130 | 2556000
140 | Bhola 33 MW PP (Venture) | 10 | 9 | 8 | 6 | 7 | 7 | 7 | 6 | 6 | 6 | 6 | 5 | 6 | 8 | 8 | 7 | 7 | 6 |  | 10 | 10 | 10 | 10 | 10 | 10 | 10 | 190226
141 | Noapara 100 MW PP (Bangla Trac)
142 | Noapara 40 MW PP (Khanjahan Ali)
143 | Gopalganj 100 MW Peaking PP
144 | Bheramara GTPP Unit-3
145 | Madhumati 100 MW PP
146 | Bheramara HVDC | 918 | 918 | 917 | 916 | 917 | 917 | 917 | 917 | 917 | 916 | 916 | 917 | 917 | 917 | 917 | 916 | 916 | 917 |  | 917 | 917 | 918 | 917 | 917 | 917 | 917 | 22199272
147 | Bheramara 410 MW CCPP | 356 | 360 | 372 | 374 | 374 | 374 | 320 | 320 | 320 | 320 | 320 | 320 | 320 | 392 | 345 | 346 | 358 | 300 |  | 340 | 295 | 395 | 348 | 374 | 348 | 347 | 8478432
148 | Payra 1320 MW | 1120 | 1100 | 1100 | 1040 | 1000 | 920 | 840 | 750 | 700 | 700 | 600 | 610 | 680 | 740 | 760 | 770 | 600 | 590 |  | 620 | 720 | 990 | 1140 | 1244 | 1244 | 1244 | 23290300
149
150 | Barapukuria TPP Unit-1 | 60 | 61 | 60 | 60 | 61 | 61 | 61 | 60 | 60 | 60 | 61 | 61 | 61 | 61 | 62 | 62 | 60 | 62 |  | 62 | 62 | 62 | 62 | 62 | 62 | 62 | 1405090
151 | Barapukuria TPP Unit-2
152 | Barapukuria 275 MW TPP Unit-3 | 200 | 190 | 190 | 190 | 190 | 190 | 180 | 180 | 170 | 170 | 170 | 170 | 170 | 170 | 175 | 158 | 164 | 164 |  | 164 | 168 | 162 | 160 | 152 | 150 | 145 | 4208000
153 | Baghabari 71 MW GTPP
156 | Baghabari 100 MW GTPP
Baghabari 50 MW Peaking PP
| Sirajgonj 6.55 MW Solar | [5 empty] | 1 | 1 | 2 | 4 | 2 | 7 | 6 | 6 | 4 | 3 | 4 | 3 | 1 | [8 empty] | 33300
| Sirajganj 68 MW Solar Park | [5 empty] | 2 | 6 | 16 | 30 | 20 | 47 | 61 | 64 | 53 | 43 | 38 | 24 | 7 | [8 empty] | 362250
157 | Sirajgonj 225MW CCPP Unit-1 (Gas) | 206 | 208 | 208 | 208 | 208 | 170 | 170 | 170 | 170 | 170 | 140 | 142 | 194 | 198 | 202 | 203 | 160 | 140 |  | 145 | 192 | 202 | 208 | 212 | 213 | 214 | 4583273
158 | Sirajgonj 225MW CCPP Unit-1(Oil)
Sirajgonj 225 MW CCPP Unit-2 (Gas)
Sirajgonj 225 MW CCPP Unit-2 (Oil)
159 | Sirajgonj 225MW CCPP Unit-3 (Gas)
Sirajgonj 225MW CCPP Unit-3 (Oil)
| Sirajgonj 400 MW CCPP Unit-4 | 414 | 414 | 414 | 414 | 414 | 337 | 325 | 312 | 343 | 316 | 348 | 414 | 414 | 379 | 395 | 345 | 348 | 315 |  | 380 | 390 | 315 | 414 | 350 | 339 | 337 | 8775127
160 | Sirajgonj 400MW CCPP Unit-4 (Oil)
161 | Bera 70 MW Peaking PP
162 | Bogra 22 MW PP (GBB)
163 | Bogura 20 MW PP (Energyprima)
164 | Ullapara 11 MW PP (Summit) | 8 | 8 | 8 | 8 | 8 | 8 | 8 | 5 | 3 | 3 | 3 | 3 | 3 | 5 | 5 | 5 | 5 | 5 |  | 5 | 5 | 5 | 5 | 5 | 5 | 5 | 142416
165 | Amnura 50 MW PP(Sinha) | [26 empty] | 0
166 | Katakhali 50 MW PP (Northern)
167 | Katakhali 50 MW Peaking PP | [19 empty] | 16 | 24 | [5 empty] | 15522
168 | Santahar 50 MW Peaking PP | 22 | 22 | [17 empty] | 16 | 30 | 30 | 30 | 30 | 30 | 22 | 182293
169 | Natore 52 MW PP (Rajlanka) | [26 empty] | 0
170 | Chapainawabganj 100 MW Peaking PP | 57 | [18 empty] | 65 | 87 | 32 |  |  |  |  | 210768
171 | Baghabari 200 MW PP (Paramount)
| Bagura 113 MW PP (Confidence)-2 | 35 | 35 | 35 | 35 | [22 empty] | 163968
172 | Confidence Power Bogura Unit-1 113 MW | 35 | 35 | 35 | 35 | [22 empty] | 182976
173 | Rangpur 20 MW GTPP | 0 | 0 | 0 | 0 | 0 | 0 | 0 | 0 | 0 | 0 | 0 | 0 | 0 | 0 | 0 | 0 | 0 | 0 |  | 0 | 0 | 0 | 0 | 0 | 0 | 0
175 | Saidpur 20 MW GTPP | 0 | 0 | 0 | 0 | 0 | 0 | 0 | 0 | 0 | 0 | 0 | 0 | 0 | 0 | 0 | 0 | 0 | 0 |  | 0 | 0 | 0 | 0 | 0 | 0 | 0
176 | Rangpur 113 MW PP (Confidence) | 34 | 35 | 35 | 35 | 35 | 35 | 35 | 15 | [11 empty] | 35 | 76 | 112 | 113 | 106 | 113 | 113 | 872409
177 | Sympa Solar Power 8MW | [5 empty] | 0 | 1 | 3 | 4 | 5 | 7 | 8 |  | 7 | 7 | 5 | 4 | 1 | [8 empty] | 48630
178 | Energypac Power Venture Thakurgaon Ltd. | 35 | 35 | 35 | 35 | 35 | 35 | 35 | 35 | [7 empty] | 18 | 35 | 35 |  | 35 | 72 | 112 | 115 | 115 | 115 | 115 | 977472
| Intraco Solar 30 MW | [5 empty] | 1 | 6 | 5 | 22 | 36 | 35 | 31 | 35 | 22 | 23 | 20 | 10 | 2 |  | 0 | [6 empty] | 228266
| Adani Power Jharkhanda Ltd | 1365 | 1215 | 1194 | 1116 | 1116 | 1119 | 1121 | 1012 | 888 | 862 | 861 | 853 | 864 | 916 | 922 | 918 | 828 | 829 |  | 946 | 1111 | 1115 | 1118 | 1114 | 1112 | 1113 | 24807273
178 | Teesta Solar Limited | [5 empty] | 9 | 42 | 52 | 156 | 193 | 209 | 105 | 209 | 157 | 194 | 58 | 71 | 6 | [8 empty] | 1459130