## Forecast
[5 empty] | Power Grid Bangladesh PLC. | [10 empty] | QF-LDC-07
|  |  | Report on Forecasted Generation & Demand of National Grid on | [6 empty] | 2024-07-27 | Saturday
|  | Date (day): | 2024-07-27 |  | Saturday
| Probable Maximum |  | Generation : |  | (a) At Day Peak Hour : | 15370.6 | MW |  |  | (b) At Evening Peak Hour : |  | 16666 | MW
Sl. | [6 empty] | Present | Actual Generation |  | Forecasted Available Gen. on |  | Ev. Peak Gen.Shortage |  | Plants under |  | Probable
No. | Name of the Power Station |  | Fuel | Producer | Installed Capacity |  | Capacity | On | 2024-07-26 | 2024-07-27 | during | for Fuel | for plant. S/D | Shut down (date)/ |  | Start up
[8 empty] | Day Peak | Ev. Peak | Day Peak | Ev. Peak | Limitation | M/C Problem | Remarks |  | Date
[5 empty] | Unit No. X Capacity | MW | MW | MW | MW | MW | MW | MW | MW
1 | Ghorasal Repowered CCPP:Unit-3 (GT |  | Gas | PDB | 1*260 | 260 | 260 | 0 | 0 | 0 | 0 |  | 260 | Under maint.
2 | Ghorasal Repowered CCPP Unit-4 |  | Gas | PDB | 1*210 | 210 | 180 | 0 | 0 | 0 | 0 |  | 180 | Machine problem
| Ghorasal TPP Unit-5 |  | Gas | PDB | 1*210 | 210 | 190 | 0 | 0 | 0 | 0 | 190 |  | Gas shortage
3 | Ghorasal 365 MW CCPP Unit-7 |  | Gas | PDB | 1*243+1*122 | 365 | 365 | 0 | 0 | 0 | 0 |  | 365 | Air Compressor problem
| Ghorashal 78.5 MW PP(MAX) |  | Gas | QRPP | 2*40 | 0 | 0 | 0 | 0 | 0 | 0 |  |  | Contract Expired
4 | Ghorashal 108 MW PP (Regent) |  | Gas | IPP | 34*3.35 | 108 | 108 | 0 | 0 | 0 | 0 | 108 |  | Gas shortage
5 | Haripur GTPP |  | Gas | SBU, PDB | 2*32 | 32 | 20 | 0 | 0 | 0 | 0 |  | 20 | Under maint.
6 | Haripur 412 MW CCPP |  | Gas | EGCB | 1*273+1*139 | 412 | 400 | 360 | 401 | 400 | 400
7 | Haripur 360 MW CCPP(HPL) |  | Gas | IPP | 1*235+1*125 | 360 | 0 | 0 | 0 | 0 | 0 |  |  | Contract Expired
8 | Meghnaghat 450 MW CCPP(MPL) |  | Gas | IPP | 2*150+1*150 | 450 | 450 | 380 | 380 | 450 | 450
9 | Meghnaghat 100 MW(IEL) |  | HFO | NENP | 12*8.9 | 100 | 100 | 0 | 21 | 24 | 24 | 76 |  | Fuel shortage.
10 | Meghnaghat CCPP(Summit) |  | Gas | IPP | 2*110+1*110 | 335 | 335 | 120 | 151 | 150 | 150 | 185 |  | Gas shortage
11 | Madanganj 102 PP(Summit) |  | HFO | NENP | 6*17 | 102 | 102 | 17 | 17 | 17 | 17 | 85 |  | Fuel shortage
12 | Madanganj-55 MW PP(Summit) |  | HFO | IPP | 3*17.08+1*11.3 | 55 | 55 | 25 | 30 | 30 | 55
13 | Keraniganj 100 MW PP (Powerpac) |  | HFO | NENP | 8*13.45 | 100 | 75 | 0 | 13 | 0 | 13 |  | 62 | Engine problem
14 | Narshingdi 22 MW PP (Doreen) |  | Gas | SIPP, REB | 8*2.90 | 22 | 22 | 0 | 0 | 0 | 0 |  |  | Contract Expired
15 | 210 MW Siddhirgonj TPP |  | Gas | PDB | 1*210 | 210 | 115 | 0 | 0 | 0 | 0 |  | 115 | Under maint.
16 | Siddhirgonj 2*120 MW GTPP |  | Gas | EGCB | 2*105 | 210 | 210 | 0 | 0 | 0 | 0 | 210 |  | Gas shortage
17 | Siddhirganj 100 PP(Dutch Bangla) |  | HFO | NENP | 12*8.9 | 100 | 100 | 9 | 25 | 50 | 57 | 43 |  | Fuel shortage
18 | Siddhirganj 335 MW CCPP |  | Gas | EGCB | 1*217+118 | 335 | 335 | 280 | 326 | 335 | 335
19 | Gagnagar 102 MW PP (Digital Power) |  | HFO | IPP | 12*8.924 | 102 | 102 | 8 | 48 | 82 | 82 | 20 |  | Fuel shortage
20 | Katpotti 52 MW PP (Sinha) |  | HFO | IPP | 7*7.9 | 51 | 0 | 0 | 0 | 0 | 0 |  |  | Contract Expired
21 | Kamalaghat 54 MW PP(Banco Energy) |  | HFO | IPP | 3*18 | 54 | 54 | 17 | 35 | 54 | 54
22 | Kodda 150 MW PP |  | HFO | BPDB-RPCL | 9*17.06 | 149 | 149 | 32 | 131 | 132 | 132 |  | 17 | Engine problem
23 | Manikganj 55 MW PP (Northern) |  | HFO | IPP | 3*19.3 | 55 | 55 | 35 | 55 | 35 | 55 | 0
24 | Nababganj 55 MW PP (Southern power ) |  | HFO | IPP | 3*19.3 | 55 | 55 | 35 | 35 | 35 | 55
25 | Bosila 108 MW PP(CLC) |  | HFO | IPP | 12*8.775+1*3.5 | 108 | 0 | 0 | 0 | 0 | 0
26 | Summit Power,(Madhabdi+Ashulia) |  | Gas | SIPP,REB | 3*3.67+4*8.73 | 80 | 80 | 32 | 38 | 42 | 44 |  | 36 | Engine problem
27 | Maona 33 MW PP(Summit) |  | Gas | SIPP,REB | 4*8.73 | 33 | 33 | 30 | 30 | 30 | 30 |  | 3 | Engine problem
28 | Rupganj 33 MW PP(Summit) |  | Gas | SIPP,REB | 4*8.73 | 33 | 33 | 18 | 18 | 30 | 33
29 | Gazipur 52 MW PP |  | HFO | RPCL | 6*8.9 | 52 | 52 | 8 | 8 | 8 | 8 | 44 |  | Fuel shortage
30 | Tongi 80 MW GTPP |  | Gas | PDB | 1* 105 | 105 | 105 | 0 | 0 | 0 | 0 | 105 |  | Gas shortage
31 | Kodda 300 MW PP Unit-2 (Summit) |  | HFO | IPP | 18*17.076 | 300 | 300 | 195 | 145 | 200 | 300
| Bramhangoan 100 MW PP (Aggreko) |  | HSD | IPP | 114*0.959 | 0 | 0 | 0 | 0 | 0 | 0 |  |  | Contract Expired
| Aurahati 100MW PP (Aggreko) |  | HSD | IPP | 0.85*23+0.95*91 | 0 | 0 | 0 | 0 | 0 | 0 |  |  | Contract Expired
32 | Kodda 149 MW PP Unit-1 (Summit) |  | HFO | IPP | 8*18.45+8.97 | 149 | 149 | 113 | 87 | 100 | 100 | 49 |  | Fuel shortage
33 | Gazipur 100 MW PP |  | HFO | RPCL | 6*17.5 | 105 | 105 | 35 | 52 | 17 | 52 | 53 |  | Fuel shortage
34 | Meghnaghat 104 MW PP (OPCL) |  | HFO | IPP | 18.5*6 | 104 | 104 | 17 | 17 | 17 | 17 | 87 |  | Fuel shortage
35 | Manikgonj 162MW PP(MPGL) |  | HFO | IPP | 9*18 | 162 | 162 | 35 | 72 | 162 | 162
36 | Spectra Solar Plant Ltd. |  | Solar | IPP | 35 | 35 | 35 | 10 | 0 | 35 | 0
37 | Kanchan Purbachal Power Generation Ltd. |  | HFO | IPP | 18.4*3 | 55 | 55 | 17 | 17 | 17 | 35 |  | 20 | Engine problem.
38 | Meghnaghat Unique power |  | Gas | IPP | 586 | 584 | 584 | 0 | 0 | 0 | 0 | 584 |  | Gas shortage
39 | Summit Meghanghat-2 589 MW(Gas) |  | Gas | IPP | 589 | 583 | 583 | 0 | 0 | 0 | 0 | 583 |  | Gas shortage
| Dhaka area Total |  |  |  |  | 6930 | 6217 | 1828 | 2152 | 2452 | 2660 | 2422 | 1078
40 | Chattogram TPP-1 |  | Gas | PDB | 1*210 | 210 | 180 | 0 | 0 | 0 | 0 | 180 |  | Gas shortage
| Chattogram TPP-2 |  | Gas | PDB | 1*210 | 210 | 180 | 0 | 0 | 0 | 0 |  | 180 | Under maint
41 | Raozan 25 MW PP |  | HFO | RPCL | 3*8.9 | 25 | 25 | 0 | 8 | 8 | 8 | 17 |  | Fuel shortage
42 | Teknaf 20MW PP (Solartech) |  | Solar | IPP | 20 | 20 | 20 | 5 | 0 | 20 | 0
43 | Patenga 50MW PP (Baraka) |  | HFO | IPP | 8*6.98 | 50 | 50 | 0 | 0 | 20 | 50
44 | Karnaphuli Hydro PP Unit-1,2,3,4, 5 |  | Hydro | PDB | 2*40+3*50 | 230 | 230 | 203 | 201 | 200 | 200 | 30 |  | Low water lavel
45 | Sikalbaha 225MW CCPP |  | Gas/HSD | PDB | 1*150+1*75 | 225 | 225 | 214 | 218 | 220 | 220
46 | Sikalbaha Peaking GT |  | Gas/HSD | PDB | 1*150 | 150 | 150 | 0 | 0 | 0 | 0 |  | 150 | Under maint
47 | Sikalbaha 105 MW PP (Baraka Sikalbaha) |  | HFO | IPP | 6*17.5 | 105 | 105 | 68 | 34 | 50 | 105
48 | Hathazari 100 MW peaking PP |  | HFO | PDB | 11*8.9 | 98 | 98 | 0 | 40 | 16 | 75 | 23 |  | Fuel shortage
49 | Dohazari -Kalaish 100 MW Peaking |  | HFO | PDB | 6*17 | 102 | 102 | 0 | 68 | 51 | 84 |  | 18 | Engine problem
50 | Juldah 100 MW Unit-1 (Acorn) |  | HFO | NENP | 8*13.45 | 100 | 100 | 0 | 12 | 50 | 50 | 50 |  | Fuel shortage
51 | Juldah 100 MW PP Unit-3 (Acorn) |  | HFO | IPP | 8*13.5 | 100 | 100 | 24 | 12 | 25 | 25 | 75 |  | Fuel shortage
52 | Barabkunda 22 MW PP (Regent) |  | Gas | SIPP, PDB | 8*2.90 | 0 | 0 | 0 | 0 | 0 | 0
* | Malancha, Ctg. EPZ (United) |  | Gas |  | 5*8.73+3*9.34 |  | 0 | 10 | 39 | 5 | 30
53 | Chattogram 108 MW PP (ECPV) |  | HFO | IPP | 16*7 | 108 | 108 | 12 | 10 | 25 | 25 | 83 |  | Fuel shortage
54 | Kaptai 7 MW Solar PP |  | Solar | PDB | 7.4 MW | 7 | 7 | 5 | 0 | 5 | 0
55 | Anwara 300 MW PP (United) |  | HFO | IPP | 17*17+24 | 300 | 300 | 69 | 30 | 52 | 100 | 200 |  | Fuel shortage
56 | Jodiac Power |  | HFO | IPP | 3*18.55+1*3.6 | 54 | 54 | 0 | 0 | 17 | 54
57 | Karnaphuli Power Ltd. |  | HFO | IPP | 18.415*6+6.5 | 110 | 110 | 34 | 34 | 100 | 100
58 | Juldah unit-2 (Acorn) |  | HFO | IPP | 8*13.6 | 100 | 100 | 25 | 12 | 24 | 24 | 76 |  | Fuel shortage
59 | Anlima Energy Ltd. |  | HFO | IPP | 6*21.2 | 116 | 116 | 35 | 17 | 17 | 104 |  | 12 | Engine problem
60 | Mirsharai 150 MW |  | HFO | BPDB-RPCL | 18.5*9 | 163 | 163 | 35 | 0 | 35 | 163
61 | SS Power I |  | Coal | SS Power | 2*612 | 1224 | 1224 | 560 | 955 | 1200 | 1200 |  | 24
. | Cox's Bazar Wind |  | Wind | IPP | 66 | 60 | 60 | 27 | 29 | 44 | 60 |  |  | On test.
62 | Matarbari 2*600 MW (CPGCL) |  | Coal | CPGCL | 0 | 575 | 575 | 473 | 470 | 500 | 500
| Mirsharai 150 MW (Gas) |  | Gas | BPDB-RPCL | 18.5*9 | 0 | 0 | 0 | 0 | 0 | 0 |  |  | On test.
| Sonagazi 75 MW Solar Plant |  | Solar | EGCB | 75 | 75 | 75 | 69 | 0 | 70 | 0 |  |  | On test
| Chattogram area Total |  |  |  |  | 4517 | 4457 | 1868 | 2189 | 2754 | 3177 | 734 | 384
| Ashuganj TPP Unit- 3 |  | Gas | APSCL | 1*150 | 0 | 0 | 0 | 0 | 0 | 0 |  |  | Contract Expired
| Ashuganj TPP Unit- 4 |  | Gas | APSCL | 1*150 | 0 | 0 | 0 | 0 | 0 | 0 |  |  | Contract Expired
| Ashuganj TPP Unit- 5 |  | Gas | APSCL | 1*150 | 0 | 0 | 0 | 0 | 0 | 0 |  |  | Contract Expired
63 | Ashuganj 225 MW CCPP |  | Gas | APSCL | 1*142+1*75 | 221 | 221 | 204 | 208 | 210 | 210 | 11 |  | Gas shortage
64 | Ashuganj 450 MW CCPP(North) |  | Gas | APSCL | 1*360 | 360 | 360 | 315 | 290 | 300 | 300 | 60 |  | Gas shortage
65 | Ashuganj 450 MW CCPP(South) |  | Gas | APSCL | 1*360 | 360 | 360 | 0 | 0 | 280 | 280 | 80 |  | Gas shortage
66 | Ashuganj 420 MW CCPP(East) |  | Gas | APSCL | 284*1+116*1 | 400 | 400 | 345 | 285 | 300 | 300 | 100 |  | Gas shortage
67 | Ashuganj 50 MW PP |  | Gas | APSCL | 14*3.968 | 53 | 45 | 30 | 32 | 32 | 32 | 13 |  | Gas shortage
68 | Ashuganj 55 MW PP (Precision) |  | Gas | QRPP | 0 | 55 | 55 | 36 | 40 | 42 | 42 | 13 |  | Gas shortage
69 | Ashuganj 195 MW PP (APSCL-United) |  | Gas | IPP | 20*9.73+1*16 | 195 | 195 | 102 | 187 | 8 | 8 | 187 |  | Gas shortage
70 | Ashuganj 51 MW PP (Midland) |  | Gas | IPP | 6*9.34 | 51 | 51 | 51 | 51 | 51 | 51
71 | Ashuganj 150 MW PP (Midland) |  | HFO | IPP | 23*7.015 | 150 | 150 | 50 | 50 | 55 | 100 | 50 |  | Fuel shortage
72 | Titas 50 MW Peaking PP |  | HFO | PDB | 6*8.92 | 52 | 52 | 25 | 25 | 34 | 36 |  | 16 | Engine problem
73 | Chandpur 150 MW CCPP |  | Gas | PDB | 1*106+1*57 | 163 | 163 | 30 | 35 | 45 | 45 | 118 |  | Gas shortage
74 | Chandpur 200 MW (Desh energy) |  | HFO | IPP | 12*18.4 | 200 | 200 | 100 | 156 | 100 | 150 | 50 |  | Fuel shortage
75 | Feni 11 MW PP (Doreen) |  | Gas | SIPP, REB | 4*2.90 | 11 | 11 | 0 | 0 | 0 | 0 |  |  | Contract Expired
** | Impoprt (Tripura) |  |  | Imported power | 0 | 160 | 160 | 84 | 92 | 90 | 100
76 | Jangalia 33 MW PP (Summit) |  | Gas | SIPP, PDB | 4*8.73 | 33 | 33 | 0 | 0 | 0 | 0 |  | 33 | Engine problem
77 | Jangalia 52 MW PP (Lakdanavi) |  | HFO | IPP | 6*8.92 | 52 | 52 | 25 | 33 | 25 | 33
78 | Cumilla 25 MW PP (Summit) |  | Gas | SIPP, REB | 3*3.67+2*6.97 | 25 | 25 | 15 | 17 | 17 | 18 |  | 7 | Engine problem
| Daudkandi 200 MW PP (B.Trac) |  | HSD | IPP | 154*1.4 | 0 | 0 | 0 | 0 | 0 | 0 |  |  | Contract Expired
79 | Feni Lanka Power |  | HFO | IPP | 7*18.415+1*9.78 | 114 | 114 | 34 | 88 | 34 | 114 | 0
80 | Chowmuhani 113 MW |  | HFO | IPP | 12*9.78+2*3.1 | 113 | 113 | 28 | 73 | 28 | 55 | 58 |  | Fuel shortage
81 | Chandpur 115(Doreen) |  | HFO | IPP | 4*18.5+2*22.5 | 115 | 115 | 48 | 113 | 50 | 115 | 0
| Cumilla Area Total |  |  |  |  | 2883 | 2875 | 1522 | 1775 | 1701 | 1989 | 740 | 56
82 | RPCL 210MW CCPP |  | Gas | IPP | 4*35+1*70 | 210 | 202 | 25 | 31 | 25 | 30 | 172 |  | Gas shortage
83 | Jamalpur 95 MW PP(Powerpac) |  | HFO | IPP | 0 | 95 | 0 | 0 | 0 | 0 | 0
84 | Sarishabari 3 MW Solar Plant |  | Solar | IPP | 1*3 | 3 | 3 | 3 | 0 | 1.6 | 0
85 | Mymensingh 200 MW PP (United) |  | HFO | IPP | 9.78*21 | 200 | 200 | 95 | 121 | 100 | 120 | 80 |  | Fuel shortage
86 | Jamalpur 115 MW PP (United) |  | HFO | IPP | 9.78*12 | 115 | 115 | 58 | 77 | 68 | 78 | 37 |  | Fuel shortage
87 | Sutiakhali 50 MW Solar PP |  | Solar | IPP | 50 | 50 | 50 | 53 | 0 | 50 | 0
88 | Tangail Palli Power Gen 22 MW |  | HFO | IPP | 4*6.7 | 22 | 22 | 6 | 6 | 6 | 6 | 16 |  | Engine prblem
| Bhairob 54.5 MW |  | HFO | IPP | 3*18.2 | 54 | 54 | 17 | 17 | 17 | 17
| Mymensingh Area Total |  |  |  |  | 749 | 646 | 257 | 252 | 267.6 | 251 | 172 | 0
89 | Fenchugonj CCPP Phase-1 |  | Gas | PDB | 2*32+1*33 | 97 | 70 | 27 | 26 | 26 | 26 |  | 44 | Machine problem.
90 | Fenchugonj CCPP Phase-2 |  | Gas | PDB | 2*35+1*35 | 104 | 90 | 68 | 68 | 68 | 68 |  | 22 | Machine problem
91 | Kushiara 163 MW CCPP (KP) |  | Gas | IPP | 1*109+1*54 | 163 | 163 | 163 | 163 | 163 | 163
92 | Shajibazar 330 MW CCPP |  | Gas | PDB | 3*110 | 330 | 330 | 0 | 0 | 0 | 0 |  | 330 | Under maint.
93 | Fenchugonj 51 MW PP (Barakatullah) |  | Gas | RPP | 19*2.90 | 51 | 51 | 0 | 30 | 0 | 0 | 51 |  | Gas shortage
94 | Fenchuganj 44 MW (Energyprima) |  | Gas | NENP | 12*3.3+5*2 | 50 | 50 | 0 | 30 | 0 | 0 | 50 |  | Gas shortage
95 | Hobiganj 11 MW PP Cofidence-E |  | Gas | SIPP, REB | 4*2.90 | 11 | 11 | 8 | 5 | 8 | 8 |  | 3 | Engine problem
96 | Shahjibazar GTPP Unit- 8 & 9 |  | Gas | PDB | 2*35 | 70 | 66 | 0 | 0 | 0 | 0
97 | Shahjibazar 86 MW PP (Shahjibazar) |  | Gas | RPP | 32*2.90 | 86 | 0 | 0 | 0 | 0 | 0 |  |  | Contract Expired
98 | Shahjibazar 100 MW GTPP |  | Gas | PDB | 1*100 | 100 | 100 | 0 | 0 | 0 | 0
99 | Sylhet 225 MW CCPP |  | Gas | PDB | 1*142+1*89 | 231 | 231 | 128 | 134 | 136 | 136 |  | 95 | ST Under maint.
100 | Sylhet 20 MW GTPP |  | Gas | PDB | 1*20 | 20 | 20 | 0 | 0 | 0 | 0 | 20 |  | Gas shortage
| Sylhet 50 MW PP (EPL) |  | Gas | NENP | 27*2 | 0 | 0 | 0 | 0 | 0 | 0 |  |  | Contract Expired
101 | Shahjahanulla 25 MW PP |  | Gas | SIPP, REB | 3*9.34 | 25 | 25 | 8 | 12 | 12 | 12 |  | 13 | Engine problem
102 | Bibiana-II 341 MW CCPP (Summit) |  | Gas | IPP | 1*222+1*119 | 341 | 341 | 310 | 300 | 300 | 300 |  |  | FGMO
103 | Bibiyana-III 400 MW CCPP |  | Gas | PDB | 285*1+134*1 | 400 | 400 | 326 | 375 | 375 | 375 |  |  | FGMO
104 | Sylhet 10MW PP (Desh) |  | Gas | RPP | 6*1.95 | 0 | 0 | 0 | 0 | 0 | 0 |  |  | Contract Expired
105 | Bibiyana South 400 MW |  | Gas | PDB | 400 MW | 383 | 383 | 350 | 367 | 350 | 367 |  |  | FGMO
| Sylhet Area Total |  |  |  |  | 2462 | 2331 | 1388 | 1510 | 1438 | 1455 | 121 | 507
106 | Bheramara GTPP Unit-3 |  | HSD | PDB | 1*20 | 20 | 16 | 0 | 0 | 0 | 0 | 16 |  | Fuel conservation
** | Bheramara (HVDC ) |  | 0 | Imported power | 2*500 | 1000 | 1000 | 901 | 894 | 931 | 931
107 | Khulna 115 PP MW (KPCL-2) |  | HFO | NENP | 7*17 | 115 | 115 | 16 | 16 | 63 | 98 |  | 17 | Engine problem
108 | Faridpur 50 MW Peaking PP |  | HFO | PDB | 8*6.89 | 54 | 54 | 0 | 37 | 30 | 40 |  | 14 | Engine problem
109 | Khulna 225 MW CCPP |  | HSD | NWPGCL | 1*150+1*75 | 230 | 230 | 0 | 0 | 0 | 0 | 230 |  | Fuel shortage
110 | Gopalganj 100 MW Peaking PP |  | HFO | PDB | 16*6.98 | 109 | 109 | 0 | 52 | 0 | 50 |  | 59 | Engine problem
111 | Bheramara 410 MW CCPP |  | Gas | NWPGCL | 1*278+1*132 | 410 | 410 | 222 | 210 | 220 | 220 | 190 |  | Gas shortage
112 | Noapara 40 MW PP (Khanjahan Ali) |  | HFO | NENP | 5*8.5 | 40 | 40 | 0 | 0 | 8 | 8 | 32 |  | Fuel shortage
| Noapara 100 MW PP (Bangla Trac) |  | HSD | IPP | 70*1.4 | 0 | 0 | 0 | 0 | 0 | 0
113 | Rupsha 105 MW PP (Orion rupsha) |  | HFO | IPP | 6*18.445 | 105 | 105 | 17 | 53 | 17 | 35 | 70 |  | Fuel shortage
114 | Madhumati 100 MW PP |  | HFO | NWPGCL | 6*18 | 105 | 105 | 0 | 0 | 0 | 0 | 105 |  | Fuel shortage
115 | Mongla Orion 100 MW Solar PP |  | Solar | IPP | 100 | 100 | 100 | 81 | 0 | 100 | 0
116 | Khulna 330 MW CCPP (OIL) |  | Gas/HSD | BPDB | 1*220+1*110 | 336 | 336 | 0 | 0 | 0 | 0 | 336 |  | Fuel shortage
117 | Rampal 1320 MW (BIFPCL) |  | Coal | NTPC&BPDB | 617*2 | 1234 | 1234 | 605 | 557 | 620 | 620 | 614 |  | Coal shortage
| Kulna 225 MW CCPP (GAS) |  | Gas | NWPGCL | 0 | 0 | 0 | 0 | 0 | 0 | 0 |  |  | On test.
| Khulna Area Total |  |  |  |  | 3858 | 3854 | 1842 | 1819 | 1989 | 2002 | 1593 | 90
118 | Barisal 110 MW PP (Summit ) |  | HFO | IPP | 7*17.076 | 110 | 110 | 32 | 16 | 16 | 48 | 62 |  | Fuel shortage
119 | Bhola 33 MW PP (Venture) |  | Gas | NENP | 1*34.50 | 40 | 10 | 6 | 10 | 10 | 10
120 | Bhola 225 MW CCPP |  | Gas | PDB | 2*63+1*68 | 194 | 194 | 80 | 126 | 80 | 130 |  | 64 | ST Under maint.
| Bhola 95 MW PP (Aggreko) |  | Gas | QRPP | 96*1.10 | 0 | 0 | 0 | 0 | 0 | 0 |  |  | Contract Expired |  | From 18-3-2022
121 | Payra 1320 MW |  | Coal | BCPCL | 2*622 | 1244 | 1244 | 1010 | 1050 | 1200 | 1244
122 | Bhola Nutan Biddut BD LTD |  | Gas | IPP | 220 | 220 | 220 | 180 | 220 | 220 | 220
123 | United Payra Power Ltd. |  | HFO | IPP | 8*18.5+1*9.5 | 150 | 150 | 17 | 17 | 17 | 54 | 96 |  | Fuel shortage.
124 | Barisal 307 MW |  | Coal | IPP | 307*1 | 307 | 307 | 250 | 250 | 250 | 307
| Barisal 1 MW Solar Plant |  | Solar | BPDB | 1 | 1 | 1 | 0 | 0 | 0 | 0
| Barisal Area Total |  |  |  |  | 2266 | 2236 | 1575 | 1689 | 1793 | 2013 | 158 | 64
125 | Baghabari 71 MW GTPP |  | Gas | PDB | 1*71 | 71 | 71 | 0 | 0 | 0 | 0 | 71 |  | Gas shortage
| Baghabari 100 MW GTPP |  | Gas | PDB | 1*100 | 100 | 100 | 0 | 0 | 0 | 0 | 100 |  | Gas shortage
126 | Baghabari 50 MW Peaking PP |  | HFO | PDB | 6*8.9 | 52 | 52 | 0 | 40 | 24 | 40 |  | 12 | Engine problem
127 | Bera 70 MW Peaking PP |  | HFO | PDB | 9*8.29 | 71 | 71 | 0 | 0 | 0 | 0 |  | 71 | Engine problem
128 | Amnura 50 MW PP(Sinha) |  | HFO | NENP | 7*7.79 | 50 | 28 | 0 | 0 | 0 | 28
129 | Katakhali 50 MW PP (Northern) |  | HFO | QRPP | 6*8.9 | 0 | 0 | 0 | 0 | 0 | 0 |  |  | Contract Expired
130 | Katakhali 50 MW Peaking PP |  | HFO | PDB | 6*8.7 | 50 | 50 | 0 | 45 | 36 | 46
131 | Sirajgonj 225MW CCPP Unit-1 |  | Gas/HSD | NWPGCL | 1*150+1*75 | 210 | 210 | 178 | 170 | 160 | 170 | 40 |  | Gas shortage
132 | Sirajgonj 225MW CCPP Unit-2 |  | Gas/HSD | NWPGCL | 1*150+1*75 | 220 | 220 | 0 | 0 | 0 | 0 | 220 |  | Gas shortage
133 | Sirajgonj 225MW CCPP Unit-3 |  | Gas/HSD | NWPGCL | 1*141 | 220 | 220 | 180 | 171 | 150 | 160 | 60 |  | Gas shortage
134 | Sirajgonj 400 MW CCPP Unit-4 |  | Gas/HSD | SNWPGCL | 1*282+1*132 | 414 | 414 | 350 | 414 | 400 | 414
135 | Santahar 50 MW Peaking PP |  | HFO | PDB | 6*8.7 | 50 | 50 | 0 | 26 | 25 | 35 |  | 15 | Engine problem
| Bogra 22 MW PP (GBB) |  | Gas | RPP | 0 | 0 | 0 | 0 | 0 | 0 | 0 |  |  | Contract Expired
| Bogura 20 MW PP (Energyprima) |  | Gas | NENP | 5*3.3+5*2 | 0 | 0 | 0 | 0 | 0 | 0 |  |  | Contract Expired
136 | Ullapara 11 MW PP (Summit) |  | Gas | SIPP, REB | 4*2.90 | 11 | 11 | 5 | 5 | 5 | 5 |  | 6 | Engine problem
137 | Natore 52 MW PP (Rajlanka) |  | HFO | IPP | 6*8.92 | 52 | 52 | 0 | 0 | 0 | 0 | 52 |  | Fuel shortage
138 | Chapainawabganj 100 MW Peaking PP |  | HFO | PDB | 12*8.924 | 104 | 104 | 0 | 40 | 50 | 87 |  | 17 | Engine problem
| Baghabari 200 MW PP (Paramount) |  | HSD | IPP | 135*1.6 | 0 | 0 | 0 | 0 | 0 | 0 |  |  | Contract Expired
139 | Bagura 113 MW PP (Confidence)-2 |  | HFO | IPP | 6*18.55+7.2 | 113 | 113 | 35 | 70 | 70 | 113
140 | Confidence Power Bogura Unit-1 113 MW |  | HFO | IPP | 6*18.55 | 113 | 113 | 35 | 70 | 70 | 113
141 | Sirajgonj 6.55 MW Solar |  | Solar | NWPGCL | 1*6 | 6 | 6 | 5 | 0 | 6 | 0
** | Adani Power Jharkhanda Ltd |  | Coal | Imported power | 748*2 | 1496 | 1496 | 1265 | 1415 | 1420 | 1450
| Sirajganj 68 MW Solar Park |  | Solar | IPP | 68 | 0 | 0 | 51 | 0 | 20 | 0
| Rajshahi Area Total |  |  |  |  | 3403 | 3381 | 2104 | 2466 | 2436 | 2661 | 543 | 121
142 | Barapukuria TPP Unit-1 |  | Coal | PDB | 1*125 | 125 | 85 | 59 | 59 | 60 | 60 |  | 25 | Machine problem
| Barapukuria TPP Unit-2 |  | Coal | PDB | 1*125 | 125 | 85 | 0 | 0 | 0 | 0 |  | 85 | Under maint
143 | Barapukuria 275 MW TPP Unit-3 |  | Coal | PDB | 1*275 | 274 | 274 | 170 | 170 | 170 | 170 |  | 104 | Machine problem
144 | Rangpur 20 MW GTPP |  | HSD | PDB | 1*20 | 20 | 20 | 0 | 0 | 0 | 0 | 20
145 | Saidpur 20 MW GTPP |  | HSD | PDB | 1*20 | 20 | 20 | 0 | 0 | 0 | 0 | 20
146 | Rangpur 113 MW PP (Confidence) |  | HFO | IPP | 9*6.984+7*7.015+3.15*2 | 113 | 113 | 48 | 113 | 107 | 113
147 | Sympa Solar Power 8MW |  | Solar | IPP | 8 MW | 8 | 8 | 8 | 0 | 8 | 0
148 | Energypac Power Venture Thakurgaon Ltd. |  | HFO | IPP | 115 | 115 | 115 | 35 | 75 | 35 | 115
149 | Intraco Solar 30 MW |  | Solar | IPP | 1*30 | 30 | 30 | 38 | 0 | 30 | 0
150 | Teesta Solar Limited |  | Solar | BPCL | 16*12.5 | 200 | 200 | 179 | 0 | 130 | 0
| Rangpur Area Total |  |  |  |  | 1030 | 950 | 537 | 417 | 540 | 458 | 40 | 214
| Total |  |  |  |  | 28098 | 26947 | 12921 | 14269 | 15370.6 | 16666 | 6523 | 2514
A. |  | 2024-07-26 | (Yesterday) |  |  |  |  | Friday
1 | Highest Generation : |  |  | 14626 | MW at | 23:00 | hrs | 11 Evening Peak Hour : | [5 empty] | 21:00 | hrs.
2 | Minimum Generation : |  |  | 12248 | MW at | 8:00 | hrs | 12 Max. Demand (Generation end) at evening peak hour : | [5 empty] | 14700 | MW
3 | Day peak Generation : |  |  | 12921 | MW at | 12:00 | hrs | 13 Max. Demand (Substation end) at evening peak hour : | [5 empty] | 14188.5 | MW
4 | Evening peak Generation : |  |  | 14269 | MW at | 21:00 | hrs | 14 Load Shed (Substation end) at evening peak hour : | [5 empty] | 412 | MW
5 | Total Energy Generation : |  | 322.735 | MKWHr | By Solar | 3.6581 | MKWHr
| By Gas : | 129.0913 | MKWHr |  | By Oil: | 49.8695 | MKWHr | 15. Area wise Demand (S/S end), Supply (S/S end) & | [5 empty] | 16. Hourly Load Shed during
| By Coal : | 111.0981 | MKWHr |  | By Hydro: | 4.5932 | MKWHr | Load Shed (S/S end) at Evening peak hour in MW : | [5 empty] | Evening Peak hours :
[5 empty] | By Wind: | 0.5784 | MKWHr | Area | Demand | Supply |  | Loadshed |  | Time |  | Loadshed
6 | Generation Shortfall : |  | For Fuel Limitation = |  |  | 6523 | MW | Dhaka | 4648 | 4648 |  | 0 |  | 18:00 |  | 171.9
|  |  | For Plants S/D or M/C prob = |  |  | 2514 | MW | Chittagong | 1325 | 1325 |  | 0 |  | 19:00 |  | 251.165
|  |  | Total = |  |  | 9037 | MW | Khulna | 1821 | 1815 |  | 6 |  | 19:30 |  | 368.63
7 | Total Gas Supplied : |  |  | 930.42 | MMCFD |  |  | Rajshahi | 1596 | 1596 |  | 0 |  | 20:00 |  | 369.585
8 | Fuel Cost : | i) Gas : | Taka | 385647401.108 | ii) Oil : | Taka | 916923827.03 | Comilla | 1430 | 1370 |  | 60 |  | 21:00 |  | 411.605
|  | iii) Coal : | Taka | 755953369.69 | Total | Taka | 2058524597.828 | Mymensingh | 1236 | 1046 |  | 190 |  | 22:00 |  | 390.595
9 | Power flow through E-W Interconnectors : |  |  |  | i) Energy | 0 | MKWHr. | Sylhet | 610 | 590 |  | 20 |  | 23:00 |  | 500.42
| ii) During Peak Demand : |  |  | 614 | MW (W to E) at | 21:00 | hrs | Barisal | 462.5 | 462.5 |  | 0 |  | 24:00 |  | 530.98
| iii) Maximum : |  |  | 614 | MW at | 21:00 | hrs | Rangpur | 1060 | 924 |  | 136
10 | Maximum Temperature in Dhaka was |  |  |  | 35.5°C |  |  | Total | 14188.5 | 13776.5 |  | 412
B. |  | 2024-07-27 | (Today) |  |  |  | Saturday |  |  | Probable max. temperature in Dhaka |  |  | 35.5°C
Forecast
1 | Maximum Demand* Evening (Generation end) |  |  |  | 15500 | MW |  | 6 Total Load Shed forecast (Substation end) : |  |  |  |  | 0 | MW
2 | Maximum Generation (Generation end) |  |  |  | 16666 | MW |  | 7 Area wise Load Shed forecast (Substation end) :
3 | Maximum Demand* Day (Generation end) |  |  |  | 14200 | MW
4 | Reserve(Generation end) |  |  |  |  | MW |  | Dhaka | Chittagong | Khulna | Rajshahi | Comilla | Mymensingh | Sylhet | Barisal | Rangpur
5 | Total Energy Generation |  |  |  | 342.0206 | MKWHr |  | MW | MW | MW | MW | MW | MW | MW | MW | MW
6 | Actual Minimum Generation up to 8:00 hrs. |  |  |  | 12402 | MW at | 7:00 | 0 | 0 | 0 | 0 | 0 | 0 | 0 | 0 | 0
* Import Through HVDC C/B Interconnector : |  |  |  |  | i) Energy | 21.7642 | MKWHr. | ii) HVDC Flow at Peak Time |  | 894 | MW at | 21:00 | hrs.
* Import Through Comilla C/B Interconnector : |  |  |  |  | i) Energy | 2.0822 | MKWHr. | iii) Maximum HVDC Flow : |  | 902 | MW at | 13:00 | hrs.
*Cost for HVDC, Tripura & Solar energy is not usually included in the total fuel cost.
Water Level of Kaptai Lake at 06:00 hr (ft): |  |  |  |  | (a) Yesterday : | 94.01 |  | (b) Today: | 93.69 |  | (c) Rule Curve: |  | 88.16
|  |  |  | Sub Divisional Engineer | [6 empty] | Executive Engineer
|  |  |  | Network Operation Division | [6 empty] | Network Operation Division

## YesterdayGen
2024-07-26 | [21 empty] | BR
Plant Name | Ghorasal TPP (Unit-1&2) | Ghorasal Repowered CCPP:Unit-3 (GT | Ghorasal Repowered CCPP Unit-4 | Ghorasal TPP Unit-5 | Ghorasal 365 MW CCPP Unit-7 | Ghorashal 108 MW PP (Regent) | Ghorashal 78.5 MW PP(MAX) | Haripur 412 MW CCPP | Haripur 360 MW CCPP(HPL) | Plant Removed | Haripur GTPP | Meghnaghat 450 MW CCPP(MPL) | Meghnaghat CCPP(Summit) | Meghnaghat 100 MW(IEL) | Madanganj 102 PP(Summit) | Madanganj-55 MW PP(Summit) | Siddhirganj 335 MW CCPP | 210 MW Siddhirgonj TPP | Siddhirgonj 2*120 MW GTPP | Siddhirganj 100 PP(Dutch Bangla) | Gagnagar 102 MW PP (Digital Power) | Kodda 150 MW PP | Keraniganj 100 MW PP (Powerpac) | Bosila 108 MW PP(CLC) | Pagla (DPA ) | Katpotti 52 MW PP (Sinha) | Kamalaghat 54 MW PP(Banco Energy) | Manikganj 55 MW PP (Northern) | Nababganj 55 MW PP (Southern power ) | Narshingdi 22 MW PP (Doreen) | Summit Ashulia | Summit Madhabdi | Maona 33 MW PP(Summit) | Rupganj 33 MW PP(Summit) | Gazipur 52 MW PP | Tongi 80 MW GTPP | Karnaphuli Hydro PP Unit-1, 2 & 3 | Karnaphuli Hydro PP Unit-4 & 5 | Chattogram TPP-1 | Chattogram TPP-2 | Raozan 25 MW PP | Sikalbaha 225MW CCPP (Gas) | Sikalbaha 225MW CCPP(Oil) | Sikalbaha 150MW GTPP | Sikalbaha 150MW GTPP(Oil) | Plant Removed | Tangail Palli Power Gen 22 MW | Hathazari 100 MW peaking PP | Dohazari -Kalaish 100 MW Peaking | Juldah 100 MW Unit-1 (Acorn) | Chattogram 108 MW PP (ECPV) | Patenga 50MW PP (Baraka) | Barabkunda 22 MW PP (Regent) | Malancha, Ctg. EPZ (United) | Ashuganj TPP Unit- 3 | Ashuganj TPP Unit- 4 | Ashuganj TPP Unit- 5 | Ashuganj 450 MW CCPP(North) | Ashuganj 450 MW CCPP(South) | Ashuganj 225 MW CCPP | Ashuganj 195 MW PP (APSCL-United) | Chandpur 150 MW CCPP | Ashuganj 50 MW PP | Ashuganj 55 MW PP (Precision) | Ashuganj 53MW PP (United) | Ashuganj 51 MW PP (Midland) | B.Baria (Aggreko) 85MW | Titas 50 MW Peaking PP | Jangalia 52 MW PP (Lakdanavi) | Feni 22 MW PP (Doreen) | Feni 11 MW PP (Doreen) | Jangalia 33 MW PP (Summit) | Cumilla 25 MW PP (Summit) | Impoprt (Tripura) | RPCL 210MW CCPP | Jamalpur 95 MW PP(Powerpac) | Tangail 22 MW PP (Doreen) | Sarishabari 3 MW Solar Plant | Fenchugonj CCPP Phase-1 | Fenchugonj CCPP Phase-2 | Fenchugonj 51 MW PP (Barakatullah) | Fenchuganj 44 MW (Energyprima) | Kushiara 163 MW CCPP (KP) | Shajibazar 330 MW CCPP | Shahjibazar GTPP Unit- 8 & 9 | Shahjibazar 86 MW PP (Shahjibazar) | Shahjibazar 50MW PP (EPL) | Sylhet 225 MW CCPP | Sylhet 20 MW GTPP | Sylhet 50 MW PP (EPL) | Sylhet 10MW PP (Desh) | Bibiana-II 341 MW CCPP (Summit) | Shahjahanulla 25 MW PP | Hobiganj 11 MW PP Cofidence-E | Daudkandi 200 MW PP (B.Trac) | Kodda 300 MW PP Unit-2 (Summit) | Keranigonj 300 MW PP (APR) | Bramhangoan 100 MW PP (Aggreko) | Mymensingh 200 MW PP (United) | Aurahati 100MW PP (Aggreko) | Kodda 149 MW PP Unit-1 (Summit) | Teknaf 20MW PP (Solartech) | Juldah 100 MW PP Unit-3 (Acorn) | Chandpur 200 MW (Desh energy) | Ashuganj 150 MW PP (Midland) | Bibiyana-III 400 MW CCPP | Jamalpur 115 MW PP (United) | Gazipur 100 MW PP | Sikalbaha 105 MW PP (Baraka Sikalbaha) | Kaptai 7 MW Solar PP | Anwara 300 MW PP (United) | Jodiac Power | Karnaphuli Power Ltd. | Feni Lanka Power | Chowmuhani 113 MW | Juldah unit-2 (Acorn) | Bibiyana South 400 MW | Meghnaghat 104 MW PP (OPCL) | Sutiakhali 50 MW Solar PP | Manikgonj 162MW PP(MPGL) | Anlima Energy Ltd. | Shahjibazar 100 MW GTPP | Bhairob 54.5 MW | Spectra Solar Plant Ltd. | Chandpur 115(Doreen) | Kanchan Purbachal Power Generation Ltd. | Ashuganj 420 MW CCPP(East) | Mirsharai 150 MW (Oil) | Mirsharai 150 MW (Gas) | SS Power I | Cox's Bazar Wind | Matarbari 2*600 MW (CPGCL) | Meghnaghat Unique power | Summit Meghanghat-2 589 MW(Gas) | Sonagazi 75 MW Solar Plant | EasternBlank | Bheramara (HVDC ) | Bheramara GTPP Unit-3 | Bheramara 410 MW CCPP | Khulna 115 MW PP (KPCL-1 & 3) | Khulna 115 PP MW (KPCL-2) | Khulna 225 MW CCPP | Khulna 60MW | Khulna (Aggreeco) 55MW | Faridpur 50 MW Peaking PP | Gopalganj 100 MW Peaking PP | Noapara 40 MW PP (Khanjahan Ali) | Bhola 225 MW CCPP | Bhola 33 MW PP (Venture) | Barisal 110 MW PP (Summit ) | Barisal GT PP Unit-1& 2 | Baghabari 100 MW GTPP | Baghabari 71 MW GTPP | Baghabari 50 MW Peaking PP | Bera 70 MW Peaking PP | Chapainawabganj 100 MW Peaking PP | Amnura 50 MW PP(Sinha) | Katakhali 50 MW PP (Northern) | Katakhali 50 MW Peaking PP | Natore 52 MW PP (Rajlanka) | Santahar 50 MW Peaking PP | Bogra 22 MW PP (GBB) | Bogura 20 MW PP (Energyprima) | Ullapara 11 MW PP (Summit) | Barapukuria TPP Unit-1 | Barapukuria TPP Unit-2 | Barapukuria 275 MW TPP Unit-3 | Rangpur 20 MW GTPP | Saidpur 20 MW GTPP | Sirajgonj 225MW CCPP Unit-1 (Gas) | Sirajgonj 225MW CCPP Unit-1(Oil) | Sirajgonj 225 MW CCPP Unit-2 (Gas) | Sirajgonj 225 MW CCPP Unit-2 (Oil) | Bhola 95 MW PP (Aggreko) | Noapara 100 MW PP (Bangla Trac) | Sirajgonj 225MW CCPP Unit-3 (Gas) | Sirajgonj 225MW CCPP Unit-3 (Oil) | Sirajgonj 400 MW CCPP Unit-4 | Rupsha 105 MW PP (Orion rupsha) | Baghabari 200 MW PP (Paramount) | Bagura 113 MW PP (Confidence)-2 | Madhumati 100 MW PP | Rangpur 113 MW PP (Confidence) | Sirajgonj 400MW CCPP Unit-4 (Oil) | Sympa Solar Power 8MW | Confidence Power Bogura Unit-1 113 MW | Payra 1320 MW | Bhola Nutan Biddut BD LTD (GAS) | Bhola Nutan Biddut BD LTD (OIL) | United Payra Power Ltd. | Sirajgonj 6.55 MW Solar | Mongla Orion 100 MW Solar PP | Energypac Power Venture Thakurgaon Ltd. | Khulna 330 MW CCPP (OIL) | Khulna 330 MW CCPP (GAS) | Rampal 1320 MW (BIFPCL) | Intraco Solar 30 MW | Barisal 307 MW | Adani Power Jharkhanda Ltd | Teesta Solar Limited | Kulna 225 MW CCPP (GAS) | Barisal 1 MW Solar Plant | Sirajganj 68 MW Solar Park | WesternBlank | Eastern Grid Total | Western Grid Total | Total (MW) | Gas (Public) | HVDC | Gas (Private) | HSD (Private) | HFO (Private) | Coal | Hydro | HSD (Public) | HFO (Public) | Tripura | Solar | Wind | Shortage | Water Level
1:00 | 0 | 0 | 0 | 0 | 0 | 0 | 0 | 329 | 0 |  | 0 | 340 | 110 | 24 | 17 | 25 | 314 | 0 | 0 | 13 | 8 | 82 | 0 | 0 | 0 | 0 | 54 | 55 | 55 | 0 | 16 | 21 | 30 | 13 | 0 | 0 | 123 | 80 | 0 | 0 | 0 | 221 | 0 | 0 | 0 |  | 6 | 62 | 51 | 46 | 25 | 6 | 0 | 36 | 0 | 0 | 0 | 320 | 0 | 211 | 102 | 0 | 33 | 43 | 0 | 51 | 0 | 33 | 33 | 0 | 0 | 0 | 17 | 94 | 31 | 0 | 0 | 0 | 25 | 68 | 0 | 0 | 163 | 0 | 0 | 0 | 0 | 135 | 0 | 0 | 0 | 295 | 12 | 2 | 0 | 291 | 0 | 0 | 95 | 0 | 108 | 0 | 24 | 59 | 100 | 373 | 59 | 17 | 68 | 0 | 52 | 54 | 74 | 34 | 28 | 25 | 350 | 0 | 0 | 162 | 53 | 0 | 17 | 0 | 32 | 0 | 360 | 17 | 0 | 612 | 23 | 492 | 0 | 0 | 0 |  | 897 | 0 | 270 | 0 | 63 | 0 | 0 | 0 | 11 | 40 | 16 | 128 | 10 | 110 | 0 | 0 | 0 | 31 | 10 | 55 | 28 | 0 | 30 | 0 | 22 | 0 | 0 | 8 | 60 | 0 | 170 | 0 | 0 | 195 | 0 | 0 | 0 | 0 | 0 | 173 | 0 | 414 | 57 | 0 | 113 | 0 | 34 | 0 | 0 | 113 | 1244 | 220 | 0 | 17 | 0 | 0 | 115 | 0 | 0 | 623 | 0 | 250 | 1463 | 0 | 0 | 0 | 0 |  | 7409 | 6990 | 14399 | 3655 | 897 | 1784 | 0 | 2385 | 4914 | 203 | 0 | 444 | 94 | 0 | 23 | 764.955 | 94.19
2:00 | 0 | 0 | 0 | 0 | 0 | 0 | 0 | 338 | 0 |  | 0 | 350 | 110 | 24 | 17 | 25 | 326 | 0 | 0 | 9 | 8 | 82 | 0 | 0 | 0 | 0 | 54 | 55 | 55 | 0 | 16 | 21 | 30 | 13 | 0 | 0 | 123 | 80 | 0 | 0 | 0 | 221 | 0 | 0 | 0 |  | 6 | 62 | 17 | 46 | 24 | 6 | 0 | 36 | 0 | 0 | 0 | 320 | 0 | 211 | 102 | 0 | 33 | 45 | 0 | 51 | 0 | 33 | 16 | 0 | 0 | 0 | 17 | 92 | 31 | 0 | 0 | 0 | 27 | 68 | 0 | 0 | 163 | 0 | 0 | 0 | 0 | 136 | 0 | 0 | 0 | 285 | 12 | 2 | 0 | 293 | 0 | 0 | 95 | 0 | 96 | 0 | 24 | 51 | 100 | 387 | 58 | 17 | 68 | 0 | 52 | 54 | 74 | 34 | 28 | 25 | 350 | 0 | 0 | 162 | 53 | 0 | 17 | 0 | 32 | 0 | 355 | 17 | 0 | 612 | 21 | 491 | 0 | 0 | 0 |  | 897 | 0 | 262 | 0 | 63 | 0 | 0 | 0 | 0 | 0 | 16 | 126 | 10 | 110 | 0 | 0 | 0 | 31 | 0 | 0 | 28 | 0 | 12 | 0 | 22 | 0 | 0 | 8 | 60 | 0 | 170 | 0 | 0 | 193 | 0 | 0 | 0 | 0 | 0 | 169 | 0 | 385 | 54 | 0 | 113 | 0 | 34 | 0 | 0 | 113 | 1244 | 220 | 0 | 17 | 0 | 0 | 115 | 0 | 0 | 622 | 0 | 250 | 1464 | 0 | 0 | 0 | 0 |  | 7364 | 6808 | 14172 | 3672 | 897 | 1757 | 0 | 2341 | 4913 | 203 | 0 | 276 | 92 | 0 | 21 | 695.24 | 94.09
3:00 | 0 | 0 | 0 | 0 | 0 | 0 | 0 | 347 | 0 |  | 0 | 350 | 110 | 24 | 17 | 25 | 330 | 0 | 0 | 9 | 8 | 32 | 0 | 0 | 0 | 0 | 54 | 55 | 55 | 0 | 16 | 21 | 30 | 13 | 0 | 0 | 123 | 80 | 0 | 0 | 0 | 222 | 0 | 0 | 0 |  | 6 | 62 | 17 | 46 | 25 | 6 | 0 | 38 | 0 | 0 | 0 | 320 | 0 | 211 | 102 | 0 | 33 | 45 | 0 | 51 | 0 | 33 | 16 | 0 | 0 | 0 | 17 | 98 | 31 | 0 | 0 | 0 | 27 | 68 | 0 | 0 | 163 | 0 | 0 | 0 | 0 | 136 | 0 | 0 | 0 | 265 | 12 | 2 | 0 | 300 | 0 | 0 | 95 | 0 | 96 | 0 | 24 | 51 | 60 | 387 | 58 | 17 | 68 | 0 | 52 | 17 | 74 | 34 | 29 | 25 | 350 | 0 | 0 | 162 | 40 | 0 | 17 | 0 | 32 | 0 | 355 | 17 | 0 | 612 | 11 | 494 | 0 | 0 | 0 |  | 898 | 0 | 258 | 0 | 63 | 0 | 0 | 0 | 0 | 0 | 16 | 126 | 9 | 110 | 0 | 0 | 0 | 0 | 0 | 0 | 28 | 0 | 0 | 0 | 0 | 0 | 0 | 8 | 60 | 0 | 169 | 0 | 0 | 190 | 0 | 0 | 0 | 0 | 0 | 163 | 0 | 384 | 54 | 0 | 113 | 0 | 34 | 0 | 0 | 113 | 1244 | 220 | 0 | 17 | 0 | 0 | 115 | 0 | 0 | 621 | 0 | 250 | 1359 | 0 | 0 | 0 | 0 |  | 7228 | 6622 | 13850 | 3673 | 898 | 1737 | 0 | 2260 | 4809 | 203 | 0 | 161 | 98 | 0 | 11 | 620.75 | 94.07
4:00 | 0 | 0 | 0 | 0 | 0 | 0 | 0 | 356 | 0 |  | 0 | 360 | 110 | 23 | 17 | 25 | 331 | 0 | 0 | 9 | 8 | 32 | 0 | 0 | 0 | 0 | 54 | 55 | 55 | 0 | 16 | 21 | 30 | 13 | 0 | 0 | 121 | 80 | 0 | 0 | 0 | 222 | 0 | 0 | 0 |  | 6 | 8 | 0 | 46 | 24 | 6 | 0 | 38 | 0 | 0 | 0 | 320 | 0 | 211 | 102 | 0 | 33 | 46 | 0 | 51 | 0 | 27 | 16 | 0 | 0 | 0 | 17 | 96 | 31 | 0 | 0 | 0 | 27 | 68 | 0 | 0 | 163 | 0 | 0 | 0 | 0 | 136 | 0 | 0 | 0 | 285 | 12 | 2 | 0 | 293 | 0 | 0 | 95 | 0 | 96 | 0 | 24 | 51 | 50 | 403 | 58 | 17 | 68 | 0 | 52 | 17 | 74 | 34 | 28 | 25 | 350 | 10 | 0 | 162 | 53 | 0 | 17 | 0 | 32 | 0 | 360 | 17 | 0 | 612 | 8 | 494 | 0 | 0 | 0 |  | 898 | 0 | 250 | 0 | 63 | 0 | 0 | 0 | 0 | 0 | 16 | 128 | 10 | 16 | 0 | 0 | 0 | 0 | 0 | 0 | 28 | 0 | 0 | 0 | 0 | 0 | 0 | 8 | 60 | 0 | 170 | 0 | 0 | 190 | 0 | 0 | 0 | 0 | 0 | 163 | 0 | 399 | 54 | 0 | 113 | 0 | 34 | 0 | 0 | 113 | 1160 | 220 | 0 | 17 | 0 | 0 | 115 | 0 | 0 | 622 | 0 | 283 | 1337 | 0 | 0 | 0 | 0 |  | 7209 | 6467 | 13676 | 3698 | 898 | 1784 | 0 | 2169 | 4738 | 201 | 0 | 84 | 96 | 0 | 8 | 567.27 | 94.05
5:00 | 0 | 0 | 0 | 0 | 0 | 0 | 0 | 370 | 0 |  | 0 | 370 | 110 | 24 | 17 | 25 | 334 | 0 | 0 | 9 | 8 | 32 | 0 | 0 | 0 | 0 | 54 | 55 | 55 | 0 | 16 | 21 | 30 | 13 | 0 | 0 | 119 | 80 | 0 | 0 | 0 | 222 | 0 | 0 | 0 |  | 6 | 8 | 0 | 46 | 25 | 6 | 0 | 39 | 0 | 0 | 0 | 320 | 0 | 213 | 102 | 0 | 30 | 46 | 0 | 51 | 0 | 33 | 16 | 0 | 0 | 0 | 17 | 90 | 32 | 0 | 0 | 0 | 27 | 68 | 0 | 0 | 163 | 0 | 0 | 0 | 0 | 136 | 0 | 0 | 0 | 270 | 12 | 2 | 0 | 293 | 0 | 0 | 95 | 0 | 96 | 0 | 24 | 51 | 50 | 403 | 58 | 17 | 68 | 0 | 52 | 17 | 74 | 34 | 28 | 25 | 350 | 17 | 0 | 162 | 53 | 0 | 17 | 0 | 32 | 0 | 380 | 17 | 0 | 612 | 19 | 495 | 0 | 0 | 0 |  | 897 | 0 | 250 | 0 | 63 | 0 | 0 | 0 | 0 | 0 | 16 | 126 | 10 | 16 | 0 | 0 | 0 | 0 | 0 | 0 | 28 | 0 | 0 | 0 | 0 | 0 | 0 | 8 | 59 | 0 | 170 | 0 | 0 | 186 | 0 | 0 | 0 | 0 | 0 | 159 | 0 | 324 | 54 | 0 | 113 | 0 | 34 | 0 | 0 | 113 | 1160 | 220 | 0 | 17 | 0 | 0 | 115 | 0 | 0 | 624 | 0 | 307 | 1311 | 0 | 0 | 0 | 0 |  | 7261 | 6380 | 13641 | 3725 | 897 | 1705 | 0 | 2178 | 4738 | 199 | 0 | 90 | 90 | 0 | 19 | 533.845 | 94.03
6:00 | 0 | 0 | 0 | 0 | 0 | 0 | 0 | 377 | 0 |  | 0 | 370 | 110 | 22 | 17 | 25 | 331 | 0 | 0 | 9 | 8 | 32 | 0 | 0 | 0 | 0 | 17 | 35 | 55 | 0 | 16 | 21 | 30 | 14 | 0 | 0 | 119 | 80 | 0 | 0 | 0 | 221 | 0 | 0 | 0 |  | 4 | 8 | 0 | 46 | 25 | 6 | 0 | 32 | 0 | 0 | 0 | 280 | 0 | 210 | 102 | 0 | 30 | 46 | 0 | 51 | 0 | 33 | 16 | 0 | 0 | 0 | 17 | 90 | 32 | 0 | 0 | 0 | 27 | 68 | 0 | 0 | 120 | 0 | 0 | 0 | 0 | 136 | 0 | 0 | 0 | 280 | 12 | 2 | 0 | 293 | 0 | 0 | 95 | 0 | 96 | 0 | 24 | 51 | 50 | 403 | 58 | 17 | 68 | 0 | 52 | 17 | 74 | 34 | 28 | 25 | 350 | 17 | 3 | 162 | 53 | 0 | 17 | 2 | 32 | 0 | 320 | 17 | 0 | 500 | 21 | 495 | 0 | 0 | 2 |  | 897 | 0 | 241 | 0 | 50 | 0 | 0 | 0 | 0 | 0 | 0 | 80 | 9 | 16 | 0 | 0 | 0 | 0 | 0 | 0 | 0 | 0 | 0 | 0 | 0 | 0 | 0 | 8 | 58 | 0 | 170 | 0 | 0 | 186 | 0 | 0 | 0 | 0 | 0 | 157 | 0 | 326 | 54 | 0 | 113 | 0 | 34 | 0 | 0 | 113 | 1000 | 180 | 0 | 17 | 0 | 5 | 75 | 0 | 0 | 557 | 0 | 250 | 1213 | 13 | 0 | 0 | 1 |  | 6958 | 5823 | 12781 | 3569 | 897 | 1626 | 0 | 2020 | 4243 | 199 | 0 | 90 | 90 | 26 | 21 | 495.645 | 94.01
7:00 | 0 | 0 | 0 | 0 | 0 | 0 | 0 | 395 | 0 |  | 0 | 380 | 110 | 23 | 17 | 25 | 331 | 0 | 0 | 9 | 8 | 32 | 0 | 0 | 0 | 0 | 17 | 35 | 55 | 0 | 14 | 21 | 30 | 14 | 8 | 0 | 119 | 40 | 0 | 0 | 0 | 221 | 0 | 0 | 0 |  | 6 | 8 | 0 | 12 | 24 | 6 | 0 | 35 | 0 | 0 | 0 | 280 | 0 | 212 | 102 | 0 | 30 | 46 | 0 | 51 | 0 | 32 | 16 | 0 | 0 | 0 | 17 | 86 | 31 | 0 | 0 | 0 | 27 | 68 | 0 | 0 | 120 | 0 | 0 | 0 | 0 | 136 | 0 | 0 | 0 | 275 | 12 | 5 | 0 | 296 | 0 | 0 | 95 | 0 | 96 | 2 | 24 | 51 | 50 | 402 | 58 | 17 | 68 | 1 | 52 | 17 | 74 | 34 | 28 | 25 | 350 | 17 | 13 | 162 | 53 | 0 | 17 | 4 | 32 | 0 | 285 | 17 | 0 | 500 | 22 | 492 | 0 | 0 | 17 |  | 898 | 0 | 232 | 0 | 16 | 0 | 0 | 0 | 0 | 0 | 0 | 80 | 8 | 16 | 0 | 0 | 0 | 0 | 0 | 0 | 0 | 0 | 0 | 0 | 0 | 0 | 0 | 5 | 58 | 0 | 170 | 0 | 0 | 186 | 0 | 0 | 0 | 0 | 0 | 154 | 0 | 311 | 54 | 0 | 113 | 0 | 34 | 0 | 1 | 113 | 970 | 180 | 0 | 17 | 0 | 12 | 75 | 0 | 0 | 563 | 0 | 250 | 1209 | 46 | 0 | 0 | 5 |  | 6912 | 5776 | 12688 | 3538 | 898 | 1618 | 0 | 1965 | 4212 | 159 | 0 | 89 | 86 | 101 | 22 | 393.46 | 93.99
8:00 | 0 | 0 | 0 | 0 | 0 | 0 | 0 | 374 | 0 |  | 0 | 380 | 110 | 20 | 17 | 25 | 280 | 0 | 0 | 9 | 8 | 32 | 0 | 0 | 0 | 0 | 17 | 35 | 55 | 0 | 15 | 21 | 30 | 8 | 8 | 0 | 120 | 40 | 0 | 0 | 0 | 220 | 0 | 0 | 0 |  | 6 | 8 | 0 | 12 | 25 | 6 | 0 | 29 | 0 | 0 | 0 | 280 | 0 | 212 | 102 | 0 | 30 | 46 | 0 | 51 | 0 | 25 | 16 | 0 | 0 | 0 | 17 | 76 | 27 | 0 | 0 | 1 | 27 | 68 | 0 | 0 | 120 | 0 | 0 | 0 | 0 | 136 | 0 | 0 | 0 | 260 | 12 | 8 | 0 | 210 | 0 | 0 | 95 | 0 | 102 | 3 | 24 | 51 | 50 | 404 | 58 | 17 | 68 | 3 | 52 | 17 | 74 | 34 | 28 | 25 | 350 | 17 | 26 | 54 | 53 | 0 | 17 | 16 | 31 | 0 | 285 | 17 | 0 | 500 | 21 | 495 | 0 | 0 | 21 |  | 898 | 0 | 242 | 0 | 16 | 0 | 0 | 0 | 0 | 0 | 0 | 80 | 7 | 16 | 0 | 0 | 0 | 0 | 0 | 0 | 0 | 0 | 0 | 0 | 0 | 0 | 0 | 5 | 59 | 0 | 170 | 0 | 0 | 186 | 0 | 0 | 0 | 0 | 0 | 162 | 0 | 312 | 17 | 0 | 70 | 0 | 30 | 0 | 3 | 70 | 890 | 180 | 0 | 17 | 2 | 6 | 75 | 0 | 0 | 513 | 0 | 250 | 1216 | 91 | 0 | 0 | 23 |  | 6642 | 5606 | 12248 | 3479 | 898 | 1597 | 0 | 1647 | 4093 | 160 | 0 | 82 | 76 | 195 | 21 | 336.16 | 93.97
9:00 | 0 | 0 | 0 | 0 | 0 | 0 | 0 | 358 | 0 |  | 0 | 380 | 110 | 20 | 17 | 25 | 280 | 0 | 0 | 9 | 8 | 32 | 0 | 0 | 0 | 0 | 17 | 35 | 55 | 0 | 0 | 21 | 30 | 14 | 8 | 0 | 121 | 40 | 0 | 0 | 0 | 220 | 0 | 0 | 0 |  | 6 | 0 | 0 | 0 | 22 | 0 | 0 | 23 | 0 | 0 | 0 | 280 | 0 | 208 | 102 | 0 | 32 | 46 | 0 | 51 | 0 | 25 | 16 | 0 | 0 | 0 | 17 | 68 | 27 | 0 | 0 | 1 | 27 | 68 | 0 | 0 | 120 | 0 | 0 | 0 | 0 | 134 | 0 | 0 | 0 | 275 | 11 | 8 | 0 | 195 | 0 | 0 | 95 | 0 | 135 | 1 | 24 | 51 | 50 | 390 | 59 | 17 | 68 | 3 | 52 | 0 | 72 | 34 | 29 | 25 | 350 | 17 | 36 | 54 | 53 | 0 | 17 | 12 | 48 | 14 | 285 | 17 | 0 | 500 | 28 | 498 | 0 | 0 | 49 |  | 897 | 0 | 242 | 0 | 16 | 0 | 0 | 0 | 0 | 0 | 0 | 80 | 7 | 16 | 0 | 0 | 0 | 0 | 0 | 0 | 0 | 0 | 0 | 0 | 0 | 0 | 0 | 5 | 60 | 0 | 170 | 0 | 0 | 186 | 0 | 0 | 0 | 0 | 0 | 166 | 0 | 319 | 17 | 0 | 35 | 0 | 34 | 0 | 5 | 35 | 880 | 180 | 0 | 17 | 3 | 48 | 75 | 0 | 0 | 512 | 23 | 250 | 1208 | 125 | 0 | 0 | 39 |  | 6645 | 5650 | 12295 | 3439 | 897 | 1613 | 0 | 1592 | 4078 | 161 | 0 | 74 | 68 | 345 | 28 | 262.625 | 93.96
10:00 | 0 | 0 | 0 | 0 | 0 | 0 | 0 | 358 | 0 |  | 0 | 380 | 120 | 20 | 17 | 25 | 280 | 0 | 0 | 9 | 8 | 32 | 0 | 0 | 0 | 0 | 17 | 35 | 55 | 0 | 12 | 20 | 30 | 14 | 8 | 0 | 122 | 40 | 0 | 0 | 0 | 217 | 0 | 0 | 0 |  | 6 | 0 | 0 | 0 | 13 | 0 | 0 | 9 | 0 | 0 | 0 | 285 | 0 | 207 | 102 | 0 | 31 | 40 | 0 | 51 | 0 | 25 | 25 | 0 | 0 | 0 | 15 | 76 | 27 | 0 | 0 | 2 | 27 | 68 | 0 | 0 | 120 | 0 | 0 | 0 | 0 | 133 | 0 | 0 | 0 | 280 | 11 | 8 | 0 | 195 | 0 | 0 | 95 | 0 | 149 | 3 | 24 | 53 | 50 | 385 | 58 | 17 | 54 | 3 | 52 | 0 | 34 | 34 | 28 | 25 | 350 | 17 | 49 | 35 | 46 | 0 | 17 | 31 | 48 | 17 | 285 | 35 | 0 | 500 | 18 | 497 | 0 | 0 | 15 |  | 900 | 0 | 234 | 0 | 16 | 0 | 0 | 0 | 0 | 0 | 0 | 80 | 7 | 16 | 0 | 0 | 0 | 0 | 0 | 0 | 0 | 0 | 0 | 0 | 0 | 0 | 0 | 5 | 60 | 0 | 170 | 0 | 0 | 182 | 0 | 0 | 0 | 0 | 0 | 187 | 0 | 338 | 17 | 0 | 35 | 0 | 42 | 0 | 6 | 35 | 880 | 180 | 0 | 17 | 4 | 32 | 35 | 0 | 0 | 509 | 32 | 250 | 1201 | 189 | 0 | 0 | 37 |  | 6599 | 5696 | 12295 | 3451 | 900 | 1627 | 0 | 1499 | 4067 | 162 | 0 | 92 | 76 | 403 | 18 | 195.775 | 93.95
11:00 | 0 | 0 | 0 | 0 | 0 | 0 | 0 | 360 | 0 |  | 0 | 380 | 120 | 16 | 17 | 25 | 280 | 0 | 0 | 9 | 8 | 32 | 0 | 0 | 0 | 0 | 17 | 35 | 35 | 0 | 0 | 20 | 30 | 14 | 8 | 0 | 123 | 40 | 0 | 0 | 0 | 216 | 0 | 0 | 0 |  | 6 | 0 | 0 | 0 | 12 | 0 | 0 | 12 | 0 | 0 | 0 | 315 | 0 | 205 | 102 | 0 | 30 | 40 | 0 | 51 | 0 | 25 | 25 | 0 | 0 | 0 | 15 | 80 | 25 | 0 | 0 | 2 | 27 | 68 | 0 | 0 | 120 | 0 | 0 | 0 | 0 | 130 | 0 | 0 | 0 | 300 | 10 | 8 | 0 | 195 | 0 | 0 | 95 | 0 | 149 | 4 | 24 | 68 | 50 | 379 | 58 | 35 | 54 | 6 | 52 | 0 | 34 | 34 | 28 | 25 | 350 | 17 | 50 | 35 | 35 | 0 | 17 | 32 | 51 | 17 | 315 | 35 | 0 | 500 | 34 | 500 | 0 | 0 | 72 |  | 901 | 0 | 229 | 0 | 16 | 0 | 0 | 0 | 0 | 0 | 0 | 80 | 6 | 16 | 0 | 0 | 0 | 0 | 0 | 0 | 0 | 0 | 0 | 0 | 0 | 0 | 0 | 5 | 58 | 0 | 170 | 0 | 0 | 179 | 0 | 0 | 0 | 0 | 0 | 184 | 0 | 349 | 17 | 0 | 35 | 0 | 48 | 0 | 5 | 35 | 900 | 180 | 0 | 17 | 6 | 53 | 35 | 0 | 0 | 508 | 32 | 250 | 1229 | 175 | 0 | 0 | 30 |  | 6743 | 5748 | 12491 | 3474 | 901 | 1660 | 0 | 1505 | 4115 | 163 | 0 | 92 | 80 | 467 | 34 | 104.095 | 93.94
12:00 | 0 | 0 | 0 | 0 | 0 | 0 | 0 | 360 | 0 |  | 0 | 380 | 120 | 0 | 17 | 25 | 280 | 0 | 0 | 9 | 8 | 32 | 0 | 0 | 0 | 0 | 17 | 35 | 35 | 0 | 12 | 20 | 30 | 18 | 8 | 0 | 123 | 80 | 0 | 0 | 0 | 214 | 0 | 0 | 0 |  | 6 | 0 | 0 | 0 | 12 | 0 | 0 | 10 | 0 | 0 | 0 | 315 | 0 | 204 | 102 | 30 | 30 | 36 | 0 | 51 | 0 | 25 | 25 | 0 | 0 | 0 | 15 | 84 | 25 | 0 | 0 | 3 | 27 | 68 | 0 | 0 | 163 | 0 | 0 | 0 | 0 | 128 | 0 | 0 | 0 | 310 | 8 | 8 | 0 | 195 | 0 | 0 | 95 | 0 | 113 | 5 | 24 | 100 | 50 | 326 | 58 | 35 | 68 | 5 | 69 | 0 | 34 | 34 | 28 | 25 | 350 | 17 | 53 | 35 | 35 | 0 | 17 | 10 | 48 | 17 | 345 | 35 | 0 | 560 | 27 | 473 | 0 | 0 | 69 |  | 901 | 0 | 222 | 0 | 16 | 0 | 0 | 0 | 0 | 0 | 0 | 80 | 6 | 32 | 0 | 0 | 0 | 0 | 0 | 0 | 0 | 0 | 0 | 0 | 0 | 0 | 0 | 5 | 59 | 0 | 170 | 0 | 0 | 178 | 0 | 0 | 0 | 0 | 0 | 180 | 0 | 350 | 17 | 0 | 35 | 0 | 48 | 0 | 8 | 35 | 1010 | 180 | 0 | 17 | 5 | 81 | 35 | 0 | 0 | 605 | 38 | 250 | 1265 | 179 | 0 | 0 | 51 |  | 6863 | 6058 | 12921 | 3478 | 901 | 1708 | 0 | 1529 | 4392 | 203 | 0 | 92 | 84 | 507 | 27 | 94.545 | 93.93
13:00 | 0 | 0 | 0 | 0 | 0 | 0 | 0 | 360 | 0 |  | 0 | 380 | 120 | 0 | 17 | 25 | 280 | 0 | 0 | 20 | 8 | 32 | 0 | 0 | 0 | 0 | 17 | 55 | 35 | 0 | 0 | 13 | 30 | 18 | 8 | 0 | 123 | 80 | 0 | 0 | 0 | 214 | 0 | 0 | 0 |  | 6 | 0 | 0 | 46 | 12 | 0 | 0 | 24 | 0 | 0 | 0 | 280 | 0 | 206 | 145 | 30 | 29 | 31 | 0 | 51 | 0 | 25 | 25 | 0 | 0 | 0 | 17 | 84 | 24 | 0 | 0 | 2 | 26 | 68 | 0 | 0 | 163 | 0 | 0 | 0 | 0 | 128 | 0 | 0 | 0 | 310 | 8 | 8 | 0 | 195 | 0 | 0 | 94 | 0 | 93 | 2 | 24 | 100 | 52 | 326 | 58 | 35 | 69 | 5 | 69 | 0 | 51 | 34 | 27 | 25 | 340 | 17 | 50 | 90 | 45 | 0 | 17 | 29 | 48 | 17 | 325 | 35 | 0 | 612 | 23 | 450 | 0 | 0 | 38 |  | 902 | 0 | 214 | 0 | 48 | 0 | 0 | 0 | 0 | 0 | 16 | 80 | 7 | 32 | 0 | 0 | 0 | 0 | 0 | 0 | 0 | 0 | 0 | 0 | 0 | 0 | 0 | 5 | 59 | 0 | 170 | 0 | 0 | 177 | 0 | 0 | 0 | 0 | 0 | 175 | 0 | 350 | 17 | 0 | 35 | 0 | 98 | 0 | 8 | 35 | 1160 | 180 | 0 | 17 | 5 | 16 | 35 | 0 | 0 | 622 | 33 | 270 | 1409 | 209 | 0 | 0 | 61 |  | 6978 | 6445 | 13423 | 3381 | 902 | 1761 | 0 | 1767 | 4752 | 203 | 0 | 92 | 84 | 458 | 23 | 140 | 93.92
14:00 | 0 | 0 | 0 | 0 | 0 | 0 | 0 | 365 | 0 |  | 0 | 380 | 150 | 0 | 17 | 25 | 318 | 0 | 0 | 25 | 8 | 32 | 0 | 0 | 0 | 0 | 17 | 55 | 35 | 0 | 19 | 13 | 30 | 16 | 8 | 0 | 123 | 80 | 0 | 0 | 0 | 212 | 0 | 0 | 0 |  | 6 | 0 | 0 | 12 | 0 | 0 | 0 | 21 | 0 | 0 | 0 | 320 | 0 | 204 | 157 | 30 | 29 | 31 | 0 | 51 | 0 | 25 | 25 | 0 | 0 | 0 | 17 | 82 | 25 | 0 | 0 | 2 | 26 | 68 | 0 | 0 | 163 | 0 | 0 | 0 | 0 | 128 | 0 | 0 | 0 | 290 | 8 | 8 | 0 | 210 | 0 | 0 | 94 | 0 | 96 | 4 | 12 | 100 | 53 | 326 | 58 | 34 | 85 | 4 | 30 | 0 | 74 | 34 | 27 | 12 | 350 | 17 | 49 | 90 | 53 | 0 | 17 | 31 | 51 | 17 | 345 | 0 | 0 | 530 | 15 | 471 | 0 | 0 | 37 |  | 901 | 0 | 215 | 0 | 32 | 0 | 0 | 0 | 0 | 0 | 0 | 122 | 7 | 32 | 0 | 0 | 0 | 0 | 0 | 0 | 0 | 0 | 0 | 0 | 0 | 0 | 0 | 5 | 59 | 0 | 170 | 0 | 0 | 173 | 0 | 0 | 0 | 0 | 0 | 176 | 0 | 312 | 17 | 0 | 0 | 0 | 70 | 0 | 8 | 0 | 960 | 180 | 0 | 17 | 2 | 74 | 35 | 0 | 0 | 503 | 33 | 200 | 1411 | 65 | 0 | 0 | 53 |  | 6982 | 5832 | 12814 | 3548 | 901 | 1742 | 0 | 1600 | 4304 | 203 | 0 | 57 | 82 | 362 | 15 | 120.33 | 93.94
15:00 | 0 | 0 | 0 | 0 | 0 | 0 | 0 | 397 | 0 |  | 0 | 380 | 150 | 6 | 17 | 25 | 319 | 0 | 0 | 25 | 8 | 32 | 0 | 0 | 0 | 0 | 20 | 55 | 35 | 0 | 0 | 13 | 30 | 21 | 8 | 0 | 123 | 80 | 0 | 0 | 0 | 214 | 0 | 0 | 0 |  | 6 | 0 | 0 | 12 | 0 | 0 | 0 | 15 | 0 | 0 | 0 | 280 | 0 | 204 | 178 | 31 | 29 | 32 | 0 | 51 | 0 | 25 | 25 | 0 | 0 | 0 | 17 | 76 | 25 | 0 | 0 | 2 | 26 | 58 | 0 | 0 | 163 | 0 | 0 | 0 | 0 | 128 | 0 | 0 | 0 | 295 | 8 | 8 | 0 | 193 | 0 | 0 | 94 | 0 | 94 | 6 | 12 | 104 | 55 | 325 | 58 | 17 | 85 | 3 | 30 | 0 | 73 | 34 | 28 | 12 | 344 | 17 | 41 | 126 | 53 | 0 | 17 | 24 | 48 | 17 | 285 | 0 | 0 | 600 | 31 | 471 | 0 | 0 | 55 |  | 900 | 0 | 212 | 0 | 31 | 0 | 0 | 0 | 0 | 0 | 0 | 122 | 8 | 48 | 0 | 0 | 0 | 0 | 0 | 0 | 0 | 0 | 0 | 0 | 0 | 0 | 0 | 5 | 60 | 0 | 170 | 0 | 0 | 174 | 0 | 0 | 0 | 0 | 0 | 174 | 0 | 414 | 17 | 0 | 0 | 0 | 70 | 0 | 4 | 0 | 1040 | 220 | 0 | 17 | 4 | 36 | 35 | 0 | 0 | 520 | 22 | 250 | 1416 | 65 | 0 | 0 | 45 |  | 7004 | 6079 | 13083 | 3449 | 900 | 1906 | 0 | 1627 | 4527 | 203 | 0 | 57 | 76 | 307 | 31 | 226.335 | 93.9
16:00 | 0 | 0 | 0 | 0 | 0 | 0 | 0 | 401 | 0 |  | 0 | 320 | 151 | 24 | 17 | 25 | 270 | 0 | 0 | 25 | 8 | 32 | 0 | 0 | 0 | 0 | 54 | 55 | 35 | 0 | 0 | 13 | 30 | 8 | 8 | 0 | 121 | 80 | 0 | 0 | 0 | 214 | 0 | 0 | 0 |  | 6 | 0 | 0 | 12 | 0 | 0 | 0 | 15 | 0 | 0 | 0 | 285 | 0 | 208 | 152 | 30 | 29 | 32 | 0 | 51 | 0 | 25 | 33 | 0 | 0 | 0 | 17 | 78 | 26 | 0 | 0 | 1 | 24 | 58 | 0 | 0 | 163 | 0 | 0 | 0 | 0 | 129 | 0 | 0 | 0 | 285 | 8 | 8 | 0 | 60 | 0 | 0 | 94 | 0 | 95 | 4 | 12 | 104 | 25 | 337 | 58 | 17 | 34 | 2 | 30 | 0 | 34 | 34 | 28 | 12 | 350 | 17 | 29 | 120 | 37 | 0 | 17 | 19 | 48 | 0 | 285 | 0 | 0 | 612 | 29 | 470 | 0 | 0 | 18 |  | 900 | 0 | 212 | 0 | 16 | 0 | 0 | 0 | 0 | 0 | 0 | 126 | 7 | 16 | 0 | 0 | 0 | 0 | 0 | 0 | 0 | 0 | 0 | 0 | 0 | 0 | 0 | 5 | 58 | 0 | 170 | 0 | 0 | 168 | 0 | 0 | 0 | 0 | 0 | 174 | 0 | 414 | 17 | 0 | 0 | 0 | 70 | 0 | 3 | 0 | 1080 | 220 | 0 | 17 | 2 | 14 | 35 | 0 | 0 | 534 | 10 | 250 | 1315 | 38 | 0 | 0 | 23 |  | 6597 | 5894 | 12491 | 3415 | 900 | 1810 | 0 | 1349 | 4489 | 201 | 0 | 57 | 78 | 163 | 29 | 247.345 | 93.89
17:00 | 0 | 0 | 0 | 0 | 0 | 0 | 0 | 401 | 0 |  | 0 | 360 | 152 | 24 | 17 | 25 | 330 | 0 | 0 | 25 | 17 | 32 | 7 | 0 | 0 | 0 | 54 | 55 | 35 | 0 | 17 | 6 | 30 | 8 | 8 | 0 | 121 | 80 | 0 | 0 | 0 | 218 | 0 | 0 | 0 |  | 6 | 0 | 0 | 12 | 0 | 0 | 0 | 23 | 0 | 0 | 0 | 285 | 0 | 209 | 148 | 30 | 29 | 32 | 0 | 51 | 0 | 25 | 26 | 0 | 0 | 0 | 17 | 84 | 28 | 0 | 0 | 1 | 24 | 58 | 0 | 0 | 163 | 0 | 0 | 0 | 0 | 129 | 0 | 0 | 0 | 310 | 9 | 8 | 0 | 30 | 0 | 0 | 94 | 0 | 95 | 0 | 12 | 134 | 10 | 348 | 57 | 17 | 34 | 0 | 30 | 0 | 34 | 34 | 33 | 12 | 355 | 17 | 14 | 72 | 17 | 0 | 17 | 12 | 59 | 13 | 325 | 0 | 0 | 550 | 28 | 471 | 0 | 0 | 17 |  | 901 | 0 | 208 | 0 | 16 | 0 | 0 | 0 | 0 | 0 | 0 | 126 | 7 | 16 | 0 | 0 | 0 | 0 | 0 | 0 | 0 | 0 | 0 | 0 | 0 | 0 | 0 | 5 | 57 | 0 | 170 | 0 | 0 | 168 | 0 | 0 | 0 | 0 | 0 | 174 | 0 | 414 | 17 | 0 | 0 | 0 | 70 | 0 | 3 | 0 | 980 | 220 | 0 | 17 | 1 | 35 | 35 | 0 | 0 | 461 | 14 | 200 | 1216 | 70 | 0 | 0 | 14 |  | 6670 | 5615 | 12285 | 3545 | 901 | 1880 | 0 | 1303 | 4105 | 201 | 0 | 57 | 84 | 181 | 28 | 157.575 | 93.88
18:00 | 0 | 0 | 0 | 0 | 0 | 0 | 0 | 320 | 0 |  | 0 | 300 | 152 | 24 | 17 | 25 | 250 | 0 | 0 | 25 | 48 | 32 | 13 | 0 | 0 | 0 | 54 | 55 | 35 | 0 | 15 | 13 | 30 | 18 | 8 | 0 | 121 | 80 | 0 | 0 | 3 | 206 | 0 | 0 | 0 |  | 6 | 48 | 0 | 12 | 0 | 0 | 0 | 23 | 0 | 0 | 0 | 280 | 0 | 209 | 148 | 35 | 29 | 33 | 0 | 51 | 0 | 25 | 26 | 0 | 0 | 0 | 17 | 74 | 28 | 0 | 0 | 0 | 25 | 58 | 0 | 0 | 120 | 0 | 0 | 0 | 0 | 129 | 0 | 0 | 0 | 275 | 10 | 8 | 0 | 30 | 0 | 0 | 93 | 0 | 95 | 0 | 12 | 158 | 10 | 354 | 67 | 17 | 34 | 0 | 30 | 0 | 34 | 34 | 70 | 12 | 316 | 17 | 3 | 35 | 17 | 0 | 17 | 3 | 62 | 17 | 285 | 0 | 0 | 630 | 18 | 470 | 0 | 0 | 2 |  | 901 | 0 | 208 | 0 | 15 | 0 | 0 | 0 | 0 | 14 | 0 | 80 | 7 | 16 | 0 | 0 | 0 | 0 | 0 | 0 | 0 | 0 | 0 | 0 | 0 | 0 | 0 | 5 | 58 | 0 | 170 | 0 | 0 | 130 | 0 | 0 | 0 | 0 | 0 | 165 | 0 | 300 | 17 | 0 | 0 | 0 | 70 | 0 | 1 | 0 | 780 | 180 | 0 | 17 | 0 | 8 | 35 | 0 | 0 | 406 | 1 | 150 | 1216 | 14 | 0 | 0 | 1 |  | 6455 | 4965 | 11420 | 3223 | 901 | 1589 | 0 | 1382 | 3880 | 201 | 0 | 119 | 74 | 33 | 18 | 171.9 | 93.87
18:30 | 0 | 0 | 0 | 0 | 0 | 0 | 0 | 0 | 0 |  | 0 | 0 | 0 | 0 | 0 | 0 | 0 | 0 | 0 | 0 | 0 | 0 | 0 | 0 | 0 | 0 | 0 | 0 | 0 | 0 | 0 | 0 | 0 | 0 | 0 | 0 | 0 | 0 | 0 | 0 | 0 | 0 | 0 | 0 | 0 |  | 0 | 0 | 0 | 0 | 0 | 0 | 0 | 0 | 0 | 0 | 0 | 0 | 0 | 0 | 0 | 0 | 0 | 0 | 0 | 0 | 0 | 0 | 0 | 0 | 0 | 0 | 0 | 0 | 0 | 0 | 0 | 0 | 0 | 0 | 0 | 0 | 0 | 0 | 0 | 0 | 0 | 0 | 0 | 0 | 0 | 0 | 0 | 0 | 0 | 0 | 0 | 0 | 0 | 0 | 0 | 0 | 0 | 0 | 0 | 0 | 0 | 0 | 0 | 0 | 0 | 0 | 0 | 0 | 0 | 0 | 0 | 0 | 0 | 0 | 0 | 0 | 0 | 0 | 0 | 0 | 0 | 0 | 0 | 0 | 0 | 0 | 0 | 0 | 0 |  | 0 | 0 | 0 | 0 | 0 | 0 | 0 | 0 | 0 | 0 | 0 | 0 | 0 | 0 | 0 | 0 | 0 | 0 | 0 | 0 | 0 | 0 | 0 | 0 | 0 | 0 | 0 | 0 | 0 | 0 | 0 | 0 | 0 | 0 | 0 | 0 | 0 | 0 | 0 | 0 | 0 | 0 | 0 | 0 | 0 | 0 | 0 | 0 | 0 | 0 | 0 | 0 | 0 | 0 | 0 | 0 | 0 | 0 | 0 | 0 | 0 | 0 | 0 | 0 | 0 | 0 | 0 |  | 0 | 0 | 0 | 0 | 0 | 0 | 0 | 0 | 0 | 0 | 0 | 0 | 0 | 0 | 0 | 0 | 0
19:00 | 0 | 0 | 0 | 0 | 0 | 0 | 0 | 387 | 0 |  | 0 | 380 | 150 | 23 | 17 | 28 | 319 | 0 | 0 | 25 | 48 | 132 | 13 | 0 | 0 | 0 | 54 | 55 | 35 | 0 | 17 | 16 | 30 | 18 | 8 | 0 | 121 | 80 | 0 | 0 | 8 | 214 | 0 | 0 | 0 |  | 6 | 70 | 40 | 12 | 0 | 1 | 0 | 29 | 0 | 0 | 0 | 335 | 0 | 206 | 162 | 30 | 30 | 35 | 0 | 51 | 0 | 25 | 33 | 0 | 0 | 0 | 17 | 88 | 31 | 0 | 0 | 0 | 25 | 68 | 30 | 15 | 163 | 0 | 0 | 0 | 0 | 129 | 0 | 0 | 0 | 285 | 10 | 8 | 0 | 32 | 0 | 0 | 121 | 0 | 95 | 0 | 12 | 158 | 18 | 360 | 75 | 52 | 34 | 0 | 30 | 5 | 34 | 72 | 72 | 12 | 365 | 17 | 0 | 35 | 17 | 0 | 17 | 0 | 64 | 17 | 325 | 0 | 0 | 760 | 29 | 470 | 0 | 0 | 0 |  | 900 | 0 | 211 | 0 | 16 | 0 | 0 | 0 | 35 | 45 | 0 | 126 | 10 | 16 | 0 | 0 | 0 | 40 | 0 | 55 | 0 | 0 | 14 | 0 | 24 | 0 | 0 | 5 | 59 | 0 | 170 | 0 | 0 | 130 | 0 | 0 | 0 | 0 | 0 | 160 | 0 | 391 | 17 | 0 | 7 | 0 | 78 | 0 | 0 | 35 | 800 | 220 | 0 | 17 | 0 | 0 | 75 | 0 | 0 | 522 | 0 | 213 | 1336 | 0 | 0 | 0 | 0 |  | 7410 | 5727 | 13137 | 3572 | 900 | 1921 | 0 | 1616 | 4330 | 201 | 0 | 480 | 88 | 0 | 29 | 251.165 | 93.84
19:30 | 0 | 0 | 0 | 0 | 0 | 0 | 0 | 405 | 0 |  | 0 | 380 | 152 | 24 | 17 | 55 | 330 | 0 | 0 | 25 | 48 | 131 | 13 | 0 | 0 | 0 | 54 | 55 | 35 | 0 | 17 | 20 | 30 | 18 | 8 | 0 | 121 | 80 | 0 | 0 | 8 | 218 | 0 | 0 | 0 |  | 6 | 70 | 68 | 12 | 10 | 6 | 0 | 29 | 0 | 0 | 0 | 280 | 0 | 211 | 184 | 35 | 29 | 38 | 0 | 51 | 0 | 25 | 33 | 0 | 0 | 0 | 17 | 86 | 31 | 0 | 0 | 0 | 25 | 68 | 30 | 30 | 163 | 0 | 0 | 0 | 0 | 129 | 0 | 0 | 0 | 270 | 10 | 5 | 0 | 145 | 0 | 0 | 121 | 0 | 85 | 0 | 12 | 155 | 40 | 373 | 75 | 52 | 34 | 0 | 30 | 17 | 34 | 79 | 72 | 12 | 356 | 17 | 0 | 72 | 17 | 0 | 17 | 0 | 105 | 17 | 285 | 0 | 0 | 840 | 30 | 470 | 0 | 0 | 0 |  | 901 | 0 | 211 | 0 | 16 | 0 | 0 | 0 | 41 | 50 | 0 | 126 | 10 | 16 | 0 | 0 | 0 | 40 | 0 | 85 | 0 | 0 | 22 | 0 | 26 | 0 | 0 | 5 | 59 | 0 | 170 | 0 | 0 | 165 | 0 | 0 | 0 | 0 | 0 | 162 | 0 | 386 | 35 | 0 | 70 | 0 | 99 | 0 | 0 | 66 | 850 | 220 | 0 | 17 | 0 | 0 | 75 | 0 | 0 | 560 | 0 | 250 | 1424 | 0 | 0 | 0 | 0 |  | 7757 | 6157 | 13914 | 3561 | 901 | 1943 | 0 | 2011 | 4623 | 201 | 0 | 558 | 86 | 0 | 30 | 368.63 | 0
20:00 | 0 | 0 | 0 | 0 | 0 | 0 | 0 | 401 | 0 |  | 0 | 380 | 152 | 24 | 17 | 55 | 330 | 0 | 0 | 25 | 48 | 131 | 13 | 0 | 0 | 0 | 54 | 55 | 35 | 0 | 15 | 21 | 30 | 18 | 8 | 0 | 121 | 80 | 0 | 0 | 8 | 219 | 0 | 0 | 0 |  | 6 | 45 | 68 | 12 | 9 | 3 | 0 | 30 | 0 | 0 | 0 | 285 | 0 | 209 | 185 | 40 | 31 | 39 | 0 | 51 | 0 | 25 | 33 | 0 | 0 | 0 | 17 | 88 | 31 | 0 | 0 | 0 | 25 | 68 | 30 | 30 | 163 | 0 | 0 | 0 | 0 | 135 | 0 | 0 | 0 | 285 | 12 | 5 | 0 | 130 | 0 | 0 | 121 | 0 | 90 | 0 | 12 | 156 | 40 | 373 | 75 | 52 | 34 | 0 | 30 | 0 | 34 | 88 | 73 | 12 | 356 | 17 | 0 | 72 | 17 | 0 | 17 | 0 | 99 | 17 | 285 | 0 | 0 | 844 | 53 | 468 | 0 | 0 | 0 |  | 894 | 0 | 211 | 0 | 16 | 0 | 0 | 0 | 37 | 64 | 0 | 126 | 10 | 16 | 0 | 0 | 0 | 39 | 0 | 63 | 0 | 0 | 46 | 0 | 26 | 0 | 0 | 5 | 59 | 0 | 170 | 0 | 0 | 167 | 0 | 0 | 0 | 0 | 0 | 166 | 0 | 350 | 35 | 0 | 58 | 0 | 113 | 0 | 0 | 70 | 1020 | 220 | 0 | 17 | 0 | 0 | 75 | 0 | 0 | 559 | 0 | 250 | 1416 | 0 | 0 | 0 | 0 |  | 7765 | 6298 | 14063 | 3581 | 894 | 1925 | 0 | 1991 | 4786 | 201 | 0 | 544 | 88 | 0 | 53 | 369.585 | 93.85
21:00 | 0 | 0 | 0 | 0 | 0 | 0 | 0 | 401 | 0 |  | 0 | 380 | 151 | 21 | 17 | 30 | 326 | 0 | 0 | 25 | 48 | 131 | 13 | 0 | 0 | 0 | 35 | 55 | 35 | 0 | 17 | 21 | 30 | 18 | 8 | 0 | 121 | 80 | 0 | 0 | 8 | 218 | 0 | 0 | 0 |  | 6 | 40 | 68 | 12 | 10 | 0 | 0 | 39 | 0 | 0 | 0 | 290 | 0 | 208 | 187 | 35 | 32 | 40 | 0 | 51 | 0 | 25 | 33 | 0 | 0 | 0 | 17 | 92 | 31 | 0 | 0 | 0 | 26 | 68 | 30 | 30 | 163 | 0 | 0 | 0 | 0 | 134 | 0 | 0 | 0 | 300 | 12 | 5 | 0 | 145 | 0 | 0 | 121 | 0 | 87 | 0 | 12 | 156 | 50 | 375 | 77 | 52 | 34 | 0 | 30 | 0 | 34 | 88 | 73 | 12 | 367 | 17 | 0 | 72 | 17 | 0 | 17 | 0 | 113 | 17 | 285 | 0 | 0 | 955 | 29 | 470 | 0 | 0 | 0 |  | 894 | 0 | 210 | 0 | 16 | 0 | 0 | 0 | 37 | 52 | 0 | 126 | 10 | 16 | 0 | 0 | 0 | 40 | 0 | 40 | 0 | 0 | 45 | 0 | 26 | 0 | 0 | 5 | 59 | 0 | 170 | 0 | 0 | 170 | 0 | 0 | 0 | 0 | 0 | 171 | 0 | 414 | 53 | 0 | 70 | 0 | 113 | 0 | 0 | 70 | 1050 | 220 | 0 | 17 | 0 | 0 | 75 | 0 | 0 | 557 | 0 | 250 | 1415 | 0 | 0 | 0 | 0 |  | 7878 | 6391 | 14269 | 3598 | 894 | 2015 | 0 | 2010 | 4926 | 201 | 0 | 504 | 92 | 0 | 29 | 411.605 | 93.84
22:00 | 0 | 0 | 0 | 0 | 0 | 0 | 0 | 401 | 0 |  | 0 | 380 | 151 | 23 | 17 | 30 | 328 | 0 | 0 | 25 | 48 | 131 | 13 | 0 | 0 | 0 | 17 | 55 | 35 | 0 | 18 | 22 | 30 | 18 | 8 | 0 | 120 | 80 | 0 | 0 | 8 | 218 | 0 | 0 | 0 |  | 6 | 40 | 68 | 12 | 13 | 0 | 0 | 39 | 0 | 0 | 0 | 305 | 0 | 210 | 127 | 35 | 32 | 41 | 0 | 51 | 0 | 25 | 33 | 0 | 0 | 0 | 17 | 102 | 31 | 0 | 0 | 0 | 26 | 68 | 30 | 30 | 163 | 0 | 0 | 0 | 0 | 134 | 0 | 0 | 0 | 300 | 12 | 5 | 0 | 145 | 0 | 0 | 121 | 0 | 87 | 0 | 12 | 155 | 50 | 375 | 77 | 52 | 34 | 0 | 30 | 0 | 34 | 88 | 73 | 12 | 370 | 17 | 0 | 72 | 17 | 0 | 0 | 0 | 109 | 17 | 300 | 0 | 0 | 1100 | 9 | 470 | 0 | 0 | 0 |  | 898 | 0 | 210 | 0 | 16 | 0 | 0 | 0 | 32 | 50 | 0 | 126 | 10 | 16 | 0 | 0 | 0 | 40 | 0 | 40 | 0 | 0 | 42 | 0 | 28 | 0 | 0 | 5 | 60 | 0 | 170 | 0 | 0 | 168 | 0 | 0 | 0 | 0 | 0 | 171 | 0 | 414 | 53 | 0 | 73 | 0 | 106 | 0 | 0 | 100 | 1090 | 220 | 0 | 17 | 0 | 0 | 75 | 0 | 0 | 559 | 0 | 250 | 1415 | 0 | 0 | 0 | 0 |  | 7957 | 6454 | 14411 | 3635 | 898 | 1956 | 0 | 2001 | 5114 | 200 | 0 | 496 | 102 | 0 | 9 | 390.595 | 93.83
23:00 | 0 | 0 | 0 | 0 | 0 | 0 | 0 | 401 | 0 |  | 0 | 380 | 151 | 23 | 17 | 30 | 328 | 0 | 0 | 25 | 8 | 131 | 13 | 0 | 0 | 0 | 17 | 55 | 35 | 0 | 18 | 22 | 30 | 18 | 8 | 0 | 121 | 80 | 0 | 0 | 0 | 221 | 0 | 0 | 0 |  | 6 | 24 | 68 | 12 | 11 | 0 | 0 | 39 | 0 | 0 | 0 | 315 | 14 | 210 | 128 | 35 | 32 | 42 | 0 | 51 | 0 | 26 | 33 | 0 | 0 | 0 | 17 | 104 | 31 | 0 | 0 | 0 | 26 | 68 | 30 | 30 | 163 | 0 | 0 | 0 | 0 | 132 | 0 | 0 | 0 | 315 | 12 | 5 | 0 | 145 | 0 | 0 | 122 | 0 | 86 | 0 | 12 | 155 | 50 | 375 | 76 | 35 | 34 | 0 | 30 | 0 | 17 | 88 | 73 | 12 | 356 | 17 | 0 | 108 | 17 | 0 | 9 | 0 | 106 | 17 | 325 | 0 | 0 | 1102 | 24 | 468 | 0 | 0 | 0 |  | 898 | 0 | 206 | 0 | 42 | 0 | 0 | 0 | 21 | 45 | 0 | 124 | 10 | 16 | 0 | 0 | 0 | 40 | 0 | 40 | 0 | 0 | 42 | 0 | 28 | 0 | 0 | 5 | 59 | 0 | 170 | 0 | 0 | 165 | 0 | 0 | 0 | 0 | 0 | 171 | 0 | 414 | 53 | 0 | 108 | 0 | 110 | 0 | 0 | 113 | 1180 | 220 | 0 | 17 | 0 | 0 | 75 | 0 | 0 | 561 | 0 | 307 | 1416 | 0 | 0 | 0 | 0 |  | 7970 | 6656 | 14626 | 3662 | 898 | 1973 | 0 | 2036 | 5263 | 201 | 0 | 465 | 104 | 0 | 24 | 500.42 | 93.82
24:00 | 0 | 0 | 0 | 0 | 0 | 0 | 0 | 401 | 0 |  | 0 | 380 | 152 | 24 | 17 | 30 | 329 | 0 | 0 | 25 | 8 | 115 | 13 | 0 | 0 | 0 | 17 | 55 | 35 | 0 | 18 | 22 | 25 | 18 | 8 | 0 | 121 | 80 | 0 | 0 | 0 | 221 | 0 | 0 | 0 |  | 6 | 24 | 55 | 12 | 12 | 0 | 0 | 40 | 0 | 0 | 0 | 305 | 14 | 209 | 26 | 35 | 32 | 42 | 0 | 51 | 0 | 26 | 33 | 0 | 0 | 0 | 17 | 104 | 31 | 0 | 0 | 0 | 26 | 68 | 11 | 0 | 163 | 0 | 0 | 0 | 0 | 127 | 0 | 0 | 0 | 310 | 12 | 5 | 0 | 145 | 0 | 0 | 122 | 0 | 93 | 0 | 12 | 84 | 50 | 374 | 76 | 17 | 34 | 0 | 30 | 0 | 17 | 88 | 36 | 12 | 360 | 17 | 0 | 162 | 17 | 0 | 17 | 0 | 105 | 0 | 280 | 0 | 0 | 1151 | 36 | 468 | 0 | 0 | 0 |  | 898 | 0 | 206 | 0 | 63 | 0 | 0 | 0 | 4 | 43 | 0 | 128 | 10 | 16 | 0 | 0 | 0 | 40 | 0 | 40 | 0 | 0 | 40 | 0 | 22 | 0 | 0 | 5 | 60 | 0 | 170 | 0 | 0 | 168 | 0 | 0 | 0 | 0 | 0 | 171 | 0 | 414 | 53 | 0 | 113 | 0 | 113 | 0 | 0 | 113 | 1244 | 220 | 0 | 17 | 0 | 0 | 75 | 0 | 0 | 620 | 0 | 307 | 1408 | 0 | 0 | 0 | 0 |  | 7713 | 6781 | 14494 | 3607 | 898 | 1819 | 0 | 1992 | 5428 | 201 | 0 | 409 | 104 | 0 | 36 | 530.98 | 92.81
KWH | 0 | 0 | 0 | 0 | 0 | 0 | 0 | 9028800 | 0 |  | 0 | 8591500 | 3241076 | 472320 | 383159 | 677336 | 7469567 | 0 | 0 | 378240 | 392832 | 1475040 | 86000 | 0 | 0 | 0 | 843120 | 1185792 | 1073337 | 0 | 330600 | 424440 | 697900 | 362000 | 141120 | 0 | 2883225 | 1710000 | 0 | 0 | 34938 | 5180444 | 0 | 0 | 0 |  | 144960 | 458781 | 461630 | 445920 | 336960 | 60960 | 0 | 671520 | 0 | 0 | 0 | 7625900 | 20000 | 5073000 | 3077818 | 431800 | 736128 | 954720 | 0 | 1109302 | 0 | 655296 | 588053 | 0 | 0 | 0 | 399030 | 2082240 | 627840 | 0 | 0 | 15600 | 622000 | 1549680 | 174000 | 185040 | 3522763 | 0 | 0 | 0 | 0 | 3196350 | 0 | 0 | 0 | 7103500 | 238416 | 130500 | 0 | 4729636 | 0 | 0 | 2409600 | 0 | 2461392 | 32130 | 437760 | 2280960 | 1426836 | 9161000 | 1509600 | 636480 | 1427673 | 31797 | 1093964 | 293249 | 1329810 | 1129740 | 963480 | 461760 | 8338100 | 332160 | 409250 | 2443680 | 925855 | 0 | 410400 | 230750 | 1374720 | 254520 | 7744600 | 294400 | 0 | 15790907 | 578400 | 11629090 | 0 | 0 | 398945 |  | 21764160 | 0 | 5617440 | 0 | 733440 | 0 | 0 | 0 | 179520 | 344704 | 107250 | 2545000 | 200867 | 804768 | 0 | 0 | 0 | 278727 | 14389 | 336064 | 153790 | 0 | 226000 | 0 | 190393 | 0 | 0 | 145134 | 1354909 | 0 | 4133000 | 0 | 0 | 4286364 | 0 | 0 | 0 | 0 | 0 | 4338591 | 0 | 8801890 | 864480 | 0 | 1536864 | 0 | 1461657 | 0 | 49773 | 1551936 | 27062700 | 5136699 | 0 | 459600 | 38400 | 498960 | 1702464 | 0 | 0 | 13258180 | 222073 | 5934500 | 31934783 | 1315440 | 0 | 3964 | 411000 |  | 172735137 | 149999873 | 322735010 | 86320624 | 21764160 | 42770695 | 0 | 44954571 | 111098069 | 4593225 | 0 | 4914944 | 2082240 | 3658082 | 578400 | 0
Fuel Cost | 0 | 0 | 0 | 0 | 0 | 0 | 0 | 26002944 | 0 |  | 0 | 27320970 | 11084479.92 | 9333043.2 | 7165073.3 | 11934660.32 | 22782179.35 | 0 | 0 | 7474022.4 | 7051334.4 | 28645276.8 | 1603900 | 0 | 0 | 0 | 15395371.2 | 18688081.92 | 19631333.73 | 0 | 247950 | 0 | 0 | 0 | 2527459.2 | 0 | 0 | 0 | 0 | 0 | 661725.72 | 16525616.36 | 0 | 0 | 0 |  | 2549846.4 | 8079133.41 | 8267793.3 | 8499235.2 | 6594307.2 | 1003401.6 | 0 | 0 | 0 | 0 | 0 | 21276261 | 61200 | 16842360 | 10310690.3 | 1394714 | 2480751.36 | 4181673.6 | 0 | 4448301.02 | 0 | 11736351.36 | 10620237.18 | 0 | 0 | 0 | 299272.5 | 13659494.4 | 1952582.4 | 0 | 0 | 0 | 2425800 | 5780306.4 | 791700 | 841932 | 12047849.46 | 0 | 0 | 0 | 0 | 8917816.5 | 0 | 0 | 0 | 21949815 | 178812 | 99180 | 0 | 96484574.4 | 0 | 0 | 46288416 | 0 | 43345113.12 | 0 | 7796505.6 | 39574656 | 23656940.88 | 24276650 | 28772976 | 11940364.8 | 25612453.62 | 0 | 17886311.4 | 5700760.56 | 23856791.4 | 21589331.4 | 18701146.8 | 8223945.6 | 22179346 | 5669971.2 | 0 | 44694907.2 | 15535846.9 | 0 | 7333848 | 0 | 24772454.4 | 4311568.8 | 23001462 | 4145152 | 0 | 110062621.79 | 0 | 68611631 | 0 | 0 | 0 |  | 61157289.6 | 0 | 16571448 | 0 | 12725184 | 0 | 0 | 0 | 3376771.2 | 6483882.24 | 1909050 | 8042200 | 952109.58 | 13874200.32 | 0 | 0 | 0 | 4992000.57 | 264038.15 | 5649235.84 | 3272651.2 | 0 | 4047660 | 0 | 3409938.63 | 0 | 0 | 109866.438 | 14944646.27 | 0 | 34882520 | 0 | 0 | 14145001.2 | 0 | 0 | 0 | 0 | 0 | 14447508.03 | 0 | 25701518.8 | 14765318.4 | 0 | 30460644.48 | 0 | 29116207.44 | 0 | 0 | 30790410.24 | 175366296 | 15975133.89 | 0 | 8893260 | 0 | 0 | 29537750.4 | 0 | 0 | 96784714 | 0 | 44212025 | 211088915.63 | 0 | 0 | 0 | 0 |  | 1195391986.28 | 937949395.548 | 2133341381.828 | 250041227.538 | 61157289.6 | 135606173.57 | 0 | 827826593.53 | 755953369.69 | 0 | 0 | 89097233.5 | 13659494.4 | 0 | 0 | 0
Yesterday Day Peak | 0 | 0 | 0 | 0 | 0 | 0 | 0 | 360 | 0 |  | 0 | 380 | 120 | 0 | 17 | 25 | 280 | 0 | 0 | 9 | 8 | 32 | 0 | 0 | 0 | 0 | 17 | 35 | 35 | 0 | 12 | 20 | 30 | 18 | 8 | 0 | 123 | 80 | 0 | 0 | 0 | 214 | 0 | 0 | 0 |  | 6 | 0 | 0 | 0 | 12 | 0 | 0 | 10 | 0 | 0 | 0 | 315 | 0 | 204 | 102 | 30 | 30 | 36 | 0 | 51 | 0 | 25 | 25 | 0 | 0 | 0 | 15 | 84 | 25 | 0 | 0 | 3 | 27 | 68 | 0 | 0 | 163 | 0 | 0 | 0 | 0 | 128 | 0 | 0 | 0 | 310 | 8 | 8 | 0 | 195 | 0 | 0 | 95 | 0 | 113 | 5 | 24 | 100 | 50 | 326 | 58 | 35 | 68 | 5 | 69 | 0 | 34 | 34 | 28 | 25 | 350 | 17 | 53 | 35 | 35 | 0 | 17 | 10 | 48 | 17 | 345 | 35 | 0 | 560 | 27 | 473 | 0 | 0 | 69 |  | 901 | 0 | 222 | 0 | 16 | 0 | 0 | 0 | 0 | 0 | 0 | 80 | 6 | 32 | 0 | 0 | 0 | 0 | 0 | 0 | 0 | 0 | 0 | 0 | 0 | 0 | 0 | 5 | 59 | 0 | 170 | 0 | 0 | 178 | 0 | 0 | 0 | 0 | 0 | 180 | 0 | 350 | 17 | 0 | 35 | 0 | 48 | 0 | 8 | 35 | 1010 | 180 | 0 | 17 | 5 | 81 | 35 | 0 | 0 | 605 | 38 | 250 | 1265 | 179 | 0 | 0 | 51 |  | 12921 | DayPeak
Yesterday Evening Peak | 0 | 0 | 0 | 0 | 0 | 0 | 0 | 401 | 0 |  | 0 | 380 | 151 | 21 | 17 | 30 | 326 | 0 | 0 | 25 | 48 | 131 | 13 | 0 | 0 | 0 | 35 | 55 | 35 | 0 | 17 | 21 | 30 | 18 | 8 | 0 | 121 | 80 | 0 | 0 | 8 | 218 | 0 | 0 | 0 | 0 | 6 | 40 | 68 | 12 | 10 | 0 | 0 | 39 | 0 | 0 | 0 | 290 | 0 | 208 | 187 | 35 | 32 | 40 | 0 | 51 | 0 | 25 | 33 | 0 | 0 | 0 | 17 | 92 | 31 | 0 | 0 | 0 | 26 | 68 | 30 | 30 | 163 | 0 | 0 | 0 | 0 | 134 | 0 | 0 | 0 | 300 | 12 | 5 | 0 | 145 | 0 | 0 | 121 | 0 | 87 | 0 | 12 | 156 | 50 | 375 | 77 | 52 | 34 | 0 | 30 | 0 | 34 | 88 | 73 | 12 | 367 | 17 | 0 | 72 | 17 | 0 | 17 | 0 | 113 | 17 | 285 | 0 | 0 | 955 | 29 | 470 | 0 | 0 | 0 |  | 894 | 0 | 210 | 0 | 16 | 0 | 0 | 0 | 37 | 52 | 0 | 126 | 10 | 16 | 0 | 0 | 0 | 40 | 0 | 40 | 0 | 0 | 45 | 0 | 26 | 0 | 0 | 5 | 59 | 0 | 170 | 0 | 0 | 170 | 0 | 0 | 0 | 0 | 0 | 171 | 0 | 414 | 53 | 0 | 70 | 0 | 113 | 0 | 0 | 70 | 1050 | 220 | 0 | 17 | 0 | 0 | 75 | 0 | 0 | 557 | 0 | 250 | 1415 | 0 | 0 | 0 | 0 |  | 14269 | EvPeak
Forecast for Evening | 0 | 0 | 0 | 0 | 0 | 0 | 0 | 400 | 0 |  | 0 | 450 | 150 | 24 | 17 | 55 | 335 | 0 | 0 | 57 | 82 | 132 | 13 | 0 | 0 | 0 | 54 | 55 | 55 | 0 | 22 | 22 | 30 | 33 | 8 | 0 | 120 | 80 | 0 | 0 | 8 | 220 | 0 | 0 | 0 |  | 6 | 75 | 84 | 50 | 25 | 50 | 0 | 30 | 0 | 0 | 0 | 300 | 280 | 210 | 8 | 45 | 32 | 42 | 0 | 51 | 0 | 36 | 33 | 0 | 0 |  | 18 | 100 | 30 | 0 | 0 | 0 | 26 | 68 | 0 | 0 | 163 | 0 | 0 | 0 | 0 | 136 | 0 | 0 | 0 | 300 | 12 | 8 | 0 | 300 | 0 | 0 | 120 | 0 | 100 | 0 | 25 | 150 | 100 | 375 | 78 | 52 | 105 | 0 | 100 | 54 | 100 | 114 | 55 | 24 | 367 | 17 | 0 | 162 | 104 | 0 | 17 | 0 | 115 | 35 | 300 | 163 | 0 | 1200 | 60 | 500 | 0 | 0 |  |  | 931 | 0 | 220 | 0 | 98 | 0 | 0 | 0 | 40 | 50 | 8 | 130 | 10 | 48 | 0 | 0 | 0 | 40 | 0 | 87 | 28 | 0 | 46 | 0 | 35 | 0 | 0 | 5 | 60 | 0 | 170 | 0 | 0 | 170 | 0 | 0 | 0 | 0 | 0 | 160 | 0 | 414 | 35 | 0 | 113 | 0 | 113 | 0 | 0 | 113 | 1244 | 220 | 0 | 54 | 0 | 0 | 115 | 0 | 0 | 620 | 0 | 307 | 1450 | 0 | 0 |  |  |  | 8857 | 5363 | 14220 | 3856 | 902 | 2102 | 0 | 2991 | 3387 | 201 | 0 | 631 | 150 | 0 | 0 | 0 | 107.24
Forecast for Day | 0 | 0 | 0 | 0 | 0 | 0 | 0 | 400 | 0 | 0 | 0 | 450 | 150 | 24 | 17 | 30 | 335 | 0 | 0 | 50 | 82 | 132 | 0 | 0 | 0 | 0 | 54 | 35 | 35 | 0 | 20 | 22 | 30 | 30 | 8 | 0 | 120 | 80 | 0 | 0 | 8 | 220 |  | 0 | 0 | 0 | 6 | 16 | 51 | 50 | 25 | 20 | 0 | 5 | 0 | 0 | 0 | 300 | 280 | 210 | 8 | 45 | 32 | 42 | 0 | 51 | 0 | 34 | 25 | 0 | 0 |  | 17 | 90 | 25 | 0 | 0 | 1.6 | 26 | 68 | 0 | 0 | 163 | 0 | 0 | 0 | 0 | 136 | 0 | 0 | 0 | 300 | 12 | 8 | 0 | 200 | 0 | 0 | 100 | 0 | 100 | 20 | 25 | 100 | 55 | 375 | 68 | 17 | 50 | 5 | 52 | 17 | 100 | 34 | 28 | 24 | 350 | 17 | 50 | 162 | 17 | 0 | 17 | 35 | 50 | 17 | 300 | 35 | 0 | 1200 | 44 | 500 | 0 | 0 | 70 |  | 931 | 0 | 220 | 0 | 63 | 0 | 0 | 0 | 30 | 0 | 8 | 80 | 10 | 16 | 0 | 0 | 0 | 24 | 0 | 50 | 0 | 0 | 36 | 0 | 25 | 0 | 0 | 5 | 60 | 0 | 170 | 0 | 0 | 160 | 0 | 0 | 0 | 0 | 0 | 150 | 0 | 400 | 17 | 0 | 70 | 0 | 107 | 0 | 8 | 70 | 1200 | 220 |  | 17 | 6 | 100 | 35 | 0 | 0 | 620 | 30 | 250 | 1420 | 130 | 0 |  | 20 |  |  |  |  | gas | hvdc | hsd | coal | hfo | tripura | solar | wind | hydro
Generation at 08:00(Today) | 0 | 0 | 0 | 0 | 0 | 0 | 0 | 352 | 0 | 0 | 0 | 350 | 151 | 24 | 17 | 30 | 260 | 0 | 0 | 9 | 8 | 32 | 0 | 0 | 0 | 0 | 17 | 35 | 35 | 0 | 15 | 22 | 30 | 21 | 8 | 0 | 119 | 80 | 0 | 0 | 0 | 221 | 0 | 0 | 0 | 0 | 6 | 0 | 0 | 12 | 12 | 0 | 0 | 7 | 0 | 0 | 0 | 310 | 205 | 208 | 8 | 45 | 32 | 43 | 0 | 51 | 0 | 25 | 16 | 0 | 0 | 0 | 17 | 74 | 27 | 0 | 0 | 1 | 26 | 67 | 0 | 0 | 120 | 0 | 0 | 0 | 0 | 134 | 0 | 0 | 0 | 280 | 12 | 5 | 0 | 95 | 0 | 0 | 96 | 0 | 87 | 6 | 12 | 51 | 10 | 374 | 57 | 17 | 17 | 3 | 15 | 0 | 17 | 34 | 28 | 12 | 336 | 17 | 20 | 108 | 17 | 0 | 17 | 6 | 32 | 0 | 340 | 0 | 0 | 1000 | 18 | 495 | 0 | 0 | 47 | 0 | 899 | 0 | 224 | 0 | 63 | 0 | 0 | 0 | 0 | 0 | 0 | 80 | 7 | 16 | 0 | 0 | 0 | 0 | 0 | 0 | 0 | 0 | 0 | 0 | 0 | 0 | 0 | 5 | 60 | 0 | 170 | 0 | 0 | 140 | 0 | 0 | 0 | 0 | 0 | 140 | 0 | 300 | 17 | 0 | 0 | 0 | 107 | 0 | 2 | 0 | 980 | 180 | 0 | 0 | 2 | 33 | 35 | 0 | 0 | 510 | 11 | 200 | 1222 | 39 | 0 | 0 | 26 | 0 |  |  |  | 129091319 | 21764160 | 0 | 111098069 | 49869515 | 2082240 | 3658082 | 578400 | 4593225 |  |  | 322735010
[8 empty] | 299430 |  |  |  | 25503 | 299634 |  | 299624 | 299625 | 299739 |  | 299743 |  | 299750 | 299565 | [26 empty] | 399366 | 399587 | [7 empty] | 299667 | 299280 | 299277 |  |  |  | 299773 |  |  |  |  | 399261 | [5 empty] | 299772 |  |  |  | 299338 | [6 empty] | 299755 | [9 empty] | 299472 |  |  | 299523 |  | 299563 |  | 399588 | 399244 | 299281 | 299229 | 299524 | 299566 | 399747 |  | 399277 |  | 399575 | 399337 | 399467 | 399589 | 299230 | 299765 |  | 299674 |  |  |  |  | 399245 |  | 299282 | 399274 |  | 399226 |  | 399630 | 299864 | [5 empty] | 599249 |  | 59039 |  |  |  |  | 599468 |  |  |  | 599230 | [19 empty] | 499698 |  | 499699 |  |  |  | 499700 |  | 499696 | 599787 |  | 499268 | 599634 | 43212 |  |  | 499270 | 599730 |  |  | 599864 | [5 empty] | 599726 |  | 599228 | [9 empty] | 129.0913 | 21.7642 | 0 | 111.0981 | 49.8695 | 2.0822 | 3.6581 | 0.5784 | 4.5932
| Minimum Generation |  | 12248 | 8:00
| Highest Generation |  | 14626 | 23:00 | [129 empty] | 0 | [73 empty] | 322.735
| Day Peak Generation |  | 12921 | 12:00
| Evening Peak Generation |  | 14269 | 21:00 | [203 empty] | 202699852
| HVDC Max Flow |  | 902 | 13:00 | [203 empty] | 202.6999
| HVDC EvPeak Flow |  | 894 | 21:00
| Load factor L.F |  | 91.94% | [167 empty] | 1275.5

## P1
POWER GRID BANGLADESH PLC.
NATIONAL LOAD DESPATCH CENTER
DAILY REPORT
[7 empty] | Reporting Date : | 2024-07-27
Till now the maximum generation is : - |  |  |  | 16477 | 21:00 | Hrs on | 2024-04-30
The Summary of Yesterday's |  |  | 2024-07-26 | Generation & Demand |  | Today's Actual Min Gen. & Probable Gen. & Demand
Day Peak Generation : |  |  | 12921 | MW Hour : | 12:00 | Min. Gen. at | 7:00 | 12402
Evening Peak Generation : |  |  | 14269 | MW Hour : | 21:00 | Available Max Generation : |  | 16666
E.P. Demand (at gen end) : |  |  | 14700 | MW Hour : | 21:00 | Max Demand (Evening) : |  | 15500
Maximum Generation : |  |  | 14626 | MW Hour : | 23:00 | Reserve(Generation end)
Total Gen. (MKWH) : |  |  | 322.735 | System Load Factor : | 91.94% | Load Shed : |  | 0
EXPORT / IMPORT THROUGH EAST-WEST INTERCONNECTOR
Export from East grid to West grid :- Maximum |  |  |  | 614 | MW at | 21:00 | Energy
Import from West grid to East grid :- Maximum |  |  |  | - | MW at | - | Energy | -
|  | Water Level of Kaptai Lake at 6:00 A M on |  | 2024-07-27
Actual : |  | 93.69 | Ft.(MSL) , | Rule curve : | 88.16 | Ft.( MSL )
Gas Consumed : |  | Total = | 930.42 | MMCFD. | Oil Consumed (PDB) :
HSD :
FO :
Cost of the Consumed Fuel (PDB+Pvt) : |  |  | Gas : | 385647401.108
: |  |  | Coal : | 755953369.69 | Oil : | 916923827.03 | Total : | 2058524597.828
Load Shedding & Other Information
Area |  | Yesterday |  |  |  | Today
|  |  |  | Estimated Demand (S/S end) |  | Estimated Shedding (S/S end) |  | Rates of Shedding
|  | MW |  | MW |  |  | MW | (On Estimated Demand)
Dhaka |  | 0 | 0:00 | 5018.7141 |  |  | 0 | -5.079%
Chittagong Area |  | 0 | 0:00 | 1381.88 |  |  | 0 | -3.173%
Khulna Area |  | 6 | 144:00 | 1936.5624 |  |  | 0 | -2.766%
Rajshahi Area |  | 0 | 0:00 | 1683.9775 |  |  | 0 | -2.334%
Cumilla Area |  | 60 | 1440:00 | 1385.229 |  |  | 0 | -2.602%
Mymensingh Area |  | 190 | 4560:00 | 1030.6659 |  |  | 0 | -2.228%
Sylhet Area |  | 20 | 480:00 | 577.2872 |  |  | 0 | -2.942%
Barisal Area |  | 0 | 0:00 | 481.4952 |  |  | 0 | -2.159%
Rangpur Area |  | 136 | 3264:00 | 941.7111 |  |  | 0 | -2.168%
Total |  | 412 |  | 14437.5225 |  |  | 0
Information of the Generating Units under shut down.
|  | Planned Shut- Down |  |  | Forced Shut- Down
1) Barapukuria ST: Unit- 2
2) Ghorasal-3,4,5,7
3) Shajibazar 330 MW
4) Baghabari-71,100 MW
5) Raozan unit-2
6) Siddhirganj 210 MW .
Remark
Time | Time
| 08:07 | Satkhira 132/33kV S/S Transformer-2 (T-2) LT is restored.
| 08:07 | Satkhira 132/33kV S/S Transformer-2 (T-2) HT is restored.
| 08:40 | Madaripur 132/33kV S/S T1-405T HT is restored.
| 08:42 | Madaripur 132/33kV S/S T1-405T LT is restored.
| 08:44 | Madaripur 132/33kV S/S T3-426T HT is restored.
| 08:45 | Madaripur 132/33kV S/S T3-426T LT is restored.
| 09:03 | Sirajganj 132/33kV S/S T1-(415) LT is restored.
| 09:03 | Sirajganj 132/33kV S/S T1-(415) HT is restored.
09:19 | 18:48 | Aminbazar-Kaliakoir 230kV Ckt-1 Scheduled S/D from
Aminbazar 400/230/132kV end.
09:50 |  | Meghnaghat CCPP(Summit), FGMO is OFF with remarks:-
10:52 | 21:12 | Rampura 230/132kV S/S 230kV Busbar-2 Project Work S/D Due
to G2G project work for Tx-3 upper jack bus connection.
16:00 | 19:41 | Hathazari 230/132/33kV S/S MT-04 HT Tripped showing PRD
trip mechanical protection trip relays.
16:00 | 19:41 | Hathazari 230/132/33kV S/S MT-04 LT Tripped showing PRD
trip mechanical protection trip relays.
| 17:44 | Dhamrai-Kaliakoir 132 kV Ckt-2 is restored.
| 17:44 | Dhamrai-Kaliakoir 132 kV Ckt-2 is restored.
17:46 | 17:58 | Dohazari 132/33kV S/S Power Transformer -T-2 LT Tripped | [5 empty] | 46 MW load interrup.
showing Lockout Relay relays Due to Special O/C protection
Operated at Hatazari SS (T02 sec.+Lohagara PBS+Chandanaish
PBS tripped)
17:55 | 18:03 | Hathazari 230/132/33kV S/S T-02 LT Tripped showing lockout | [5 empty] | 9 MW load interrup.
relays.
17:55 | 18:03 | Hathazari 230/132/33kV S/S T-01 LT Tripped showing lockout relays. | [5 empty] | 39 MW load interrup.
| 18:48 | Aminbazar-Kaliakoir 230kV Ckt-1 is restored.
22:48 |  | Ashuganj 450 MW CCPP(South) Synchronized with remarks:- GT
04:36 |  | Ashuganj 450 MW CCPP(South) Synchronized with remarks:- ST
06:28 |  | Dhamrai-Kaliakoir 132 kV Ckt-2 Project Work S/D from
Dhamrai 132/33kV end Due to Project Work and from Kaliakoir
400/230/132kV end Due to NLDC
06:45 |  | Gopalganj 132/33kV S/S T2 LT Project Work S/D Due to Blast
wall Foundation piling
06:46 |  | Gopalganj 132/33kV S/S T2 HT Project Work S/D Due to Blast
wall Foundation piling
07:09 |  | Rajshahi 132/33kV S/S Transformer T-3 (425T) LT Scheduled | [5 empty] | 40 MW load interrup.
S/D Due to Due to Taherpur Feeder Red Hot (Bus DS)
Maintenance work.
07:11 |  | Rajshahi 132/33kV S/S Transformer T-3 (425T) HT Scheduled
S/D Due to Due to Taherpur Feeder Red Hot (Bus DS)
Maintenance work.
07:30 |  | Bogura-Natore 132 kV Ckt-1 Scheduled S/D from Bogura
132/33kV end Due to strand cutting
| Sub-Divisional Engineer |  |  |  | Executive Engineer |  |  | Superintendent Engineer
| Network Operation Division |  |  |  | Network Operation Division |  |  | Network Operation Division

## P2
EVENING PEAK GENERATION AND DAY LONG ENERGY DATA OF POWER STATIONS
| Date : | 2024-07-26
Sl. |  |  |  |  | Present | Peak | Energy
No. | Name of the Power Stations |  | Producer | Installed Capacity | Capacity | Hour | Generated | Remarks
Generation
|  |  |  | Unit No. X Capacity | MW | MW | KWH
1 | Ghorasal Repowered CCPP:Unit-3 (GT |  | PDB | 1*260 | 260 | 0 | 0 | Under maint.
2 | Ghorasal Repowered CCPP Unit-4 |  | PDB | 1*210 | 180 | 0 | 0 | Gas shortage
| Ghorasal TPP Unit-5 |  | PDB | 1*210 | 190 | 0 | 0 | Gas shortage
3 | Ghorasal 365 MW CCPP Unit-7 |  | PDB | 1*243+1*122 | 365 | 0 | 0 | Air Compressor problem
| Ghorashal 78.5 MW PP(MAX) |  | QRPP | 2*40 | 0 | 0 | 0 | Contract Expired
4 | Ghorashal 108 MW PP (Regent) |  | IPP | 34*3.35 | 108 | 0 | 0 | Gas shortage
5 | Haripur GTPP |  | SBU, PDB | 2*32 | 20 | 0 | 0 | Under maint.
6 | Haripur 412 MW CCPP |  | EGCB | 1*273+1*139 | 400 | 401 | 9028800
7 | Haripur 360 MW CCPP(HPL) |  | IPP | 1*235+1*125 | 0 | 0 | 0 | Contract Expired
8 | Meghnaghat 450 MW CCPP(MPL) |  | IPP | 2*150+1*150 | 450 | 380 | 8591500 | Gas shortage
9 | Meghnaghat 100 MW(IEL) |  | NENP | 12*8.9 | 100 | 21 | 472320 | Fuel shortage
10 | Meghnaghat CCPP(Summit) |  | IPP | 2*110+1*110 | 335 | 151 | 3241076 | Gas shortage
11 | Madanganj 102 PP(Summit) |  | NENP | 6*17 | 102 | 17 | 383159 | Fuel shortage
12 | Madanganj-55 MW PP(Summit) |  | IPP | 3*17.08+1*11.3 | 55 | 30 | 677336 | Fuel shortage
13 | Keraniganj 100 MW PP (Powerpac) |  | NENP | 8*13.45 | 75 | 13 | 86000 | Fuel shortage
14 | Narshingdi 22 MW PP (Doreen) |  | SIPP, REB | 8*2.90 | 22 | 0 | 0 | Contract Expired
15 | 210 MW Siddhirgonj TPP |  | PDB | 1*210 | 115 | 0 | 0 | Under maint.
16 | Siddhirgonj 2*120 MW GTPP |  | EGCB | 2*105 | 210 | 0 | 0 | Gas shortage
17 | Siddhirganj 100 PP(Dutch Bangla) |  | NENP | 12*8.9 | 100 | 25 | 378240 | Fuel shortage
18 | Siddhirganj 335 MW CCPP |  | EGCB | 1*217+118 | 335 | 326 | 7469567
19 | Gagnagar 102 MW PP (Digital Power) |  | IPP | 12*8.924 | 102 | 48 | 392832 | Fuel shortage
20 | Katpotti 52 MW PP (Sinha) |  | IPP | 7*7.9 | 0 | 0 | 0 | Fuel shortage
21 | Kamalaghat 54 MW PP(Banco Energy) |  | IPP | 3*18 | 54 | 35 | 843120 | Fuel shortage
22 | Kodda 150 MW PP |  | BPDB-RPCL | 9*17.06 | 149 | 131 | 1475040 | Engine problem
23 | Manikganj 55 MW PP (Northern) |  | IPP | 3*19.3 | 55 | 55 | 1185792
24 | Nababganj 55 MW PP (Southern power ) |  | IPP | 3*19.3 | 55 | 35 | 1073337 | Fuel shortage
25 | Bosila 108 MW PP(CLC) |  | IPP | 12*8.775+1*3.5 | 0 | 0 | 0 | Contract Expired
26 | Summit Power,(Madhabdi+Ashulia) |  | SIPP,REB | 3*3.67+4*8.73 | 80 | 38 | 755040 | Engine problem
27 | Maona 33 MW PP(Summit) |  | SIPP,REB | 4*8.73 | 33 | 30 | 697900
28 | Rupganj 33 MW PP(Summit) |  | SIPP,REB | 4*8.73 | 33 | 18 | 362000 | Engine problem
29 | Gazipur 52 MW PP |  | RPCL | 6*8.9 | 52 | 8 | 141120 | Fuel shortage
30 | Tongi 80 MW GTPP |  | PDB | 1* 105 | 105 | 0 | 0 | Gas shortage
31 | Kodda 300 MW PP Unit-2 (Summit) |  | IPP | 18*17.076 | 300 | 145 | 4729636 | Low Demand
| Bramhangoan 100 MW PP (Aggreko) |  | IPP | 114*0.959 | 0 | 0 | 0 | Contract Expired
| Aurahati 100MW PP (Aggreko) |  | IPP | 0.85*23+0.95*91 | 0 | 0 | 0 | Contract Expired
32 | Kodda 149 MW PP Unit-1 (Summit) |  | IPP | 8*18.45+8.97 | 149 | 87 | 2461392 | Fuel shortage
33 | Gazipur 100 MW PP |  | RPCL | 6*17.5 | 105 | 52 | 636480 | Fuel shortage
34 | Meghnaghat 104 MW PP (OPCL) |  | IPP | 18.5*6 | 104 | 17 | 332160 | Fuel shortage
35 | Manikgonj 162MW PP(MPGL) |  | IPP | 9*18 | 162 | 72 | 2443680 | High voltage
36 | Spectra Solar Plant Ltd. |  | IPP | 35 | 35 | 0 | 230750
37 | Kanchan Purbachal Power Generation Ltd. |  | IPP | 18.4*3 | 55 | 17 | 254520 | Fuel shortage
38 | Meghnaghat Unique power |  | IPP | 586 | 584 | 0 | 0 | Under S/D
| Summit Meghanghat-2 589 MW(Gas) |  | IPP | 589 | 583 | 0 | 0 | On test.
| Dhaka area Total |  |  |  | 6217 | 2152 | 48342797
39 | Chattogram TPP-1 |  | PDB | 1*210 | 180 | 0 | 0 | Gas shortage
| Chattogram TPP-2 |  | PDB | 1*210 | 180 | 0 | 0 | Gas shortage
40 | Raozan 25 MW PP |  | RPCL | 3*8.9 | 25 | 8 | 34938 | Fuel shortage
41 | Teknaf 20MW PP (Solartech) |  | IPP | 20 | 20 | 0 | 32130
42 | Patenga 50MW PP (Baraka) |  | IPP | 8*6.98 | 50 | 0 | 60960 | Reserve
43 | Kaptai Hydro: Unit-1,2,3,4, 5 |  | PDB | 2*40+3*50 | 230 | 201 | 4593225
44 | Sikalbaha 225MW |  | PDB | 1*150+1*75 | 225 | 218 | 5180444
45 | Sikalbaha Peaking GT |  | PDB | 1*150 | 150 | 0 | 0 | Under maint.
46 | Sikalbaha 105 MW PP (Baraka Sikalbaha) |  | IPP | 6*17.5 | 105 | 34 | 1427673 | Megnaghat bus section limitatiom.
47 | Hathazari 100 MW peaking PP |  | PDB | 11*8.9 | 98 | 40 | 458781 | Engine problem
48 | Dohazari -Kalaish 100 MW Peaking |  | PDB | 6*17 | 102 | 68 | 461630 | Fuel shortage
49 | Juldah 100 MW Unit-1 (Acorn) |  | NENP | 8*13.45 | 100 | 12 | 445920 | Megnaghat bus section limitatiom.
50 | Juldah 100 MW PP Unit-3 (Acorn) |  | IPP | 8*13.5 | 100 | 12 | 437760 | Megnaghat bus section limitatiom.
51 | Barabkunda 22 MW PP (Regent) |  | SIPP, PDB | 8*2.90 | 0 | 0 | 0 | Contract Expired
* | Malancha, Ctg. EPZ (United) |  |  | 5*8.73+3*9.34 | 0 | 39 | 671520
52 | Chattogram 108 MW PP (ECPV) |  | IPP | 16*7 | 108 | 10 | 336960 | Fuel shortage
53 | Kaptai 7 MW Solar PP |  | PDB | 7.4 MW | 7 | 0 | 31797
54 | Anwara 300 MW PP (United) |  | IPP | 17*17+24 | 300 | 30 | 1093964 | Fuel shortage
55 | Jodiac Power |  | IPP | 3*18.55+1*3.6 | 54 | 0 | 293249 | Megnaghat bus section limitatiom.
56 | Karnaphuli Power Ltd. |  | IPP | 18.415*6+6.5 | 110 | 34 | 1329810 | Megnaghat bus section limitatiom.
57 | Juldah unit-2 (Acorn) |  | IPP | 8*13.6 | 100 | 12 | 461760 | Fuel shortage
58 | Anlima Energy Ltd. |  | IPP | 6*21.2 | 116 | 17 | 925855 | Megnaghat bus section limitatiom.
59 | Mirsharai 150 MW |  | BPDB-RPCL | 18.5*9 | 163 | 0 | 294400
60 | SS Power I |  | SS Power | 2*612 | 1224 | 955 | 15790907
| Cox's Bazar Wind |  | IPP | 66 | 60 | 29 | 578400
61 | Matarbari 2*600 MW (CPGCL) |  | CPGCL | 0 | 575 | 470 | 11629090
| Mirsharai 150 MW (Gas) |  | BPDB-RPCL | 18.5*9 | 0 | 0 | 0 | On test.
| Sonagazi 75 MW Solar Plant |  | EGCB | 75 | 75 | 0 | 398945
| Chattogram area Total |  |  |  | 4457 | 2189 | 46970118
| Ashuganj TPP Unit- 3 |  | APSCL | 1*150 | 0 | 0 | 0 | Contract Expired
| Ashuganj TPP Unit- 4 |  | APSCL | 1*150 | 0 | 0 | 0 | Contract Expired
| Ashuganj TPP Unit- 5 |  | APSCL | 1*150 | 0 | 0 | 0 | Contract Expired
62 | Ashuganj 225 MW CCPP |  | APSCL | 1*142+1*75 | 221 | 208 | 5073000
63 | Ashuganj 450 MW CCPP(North) |  | APSCL | 1*360 | 360 | 290 | 7625900 | FGMO
64 | Ashuganj 450 MW CCPP(South) |  | APSCL | 1*360 | 360 | 0 | 20000 | Under maint.
65 | Ashuganj 420 MW CCPP(East) |  | APSCL | 284*1+116*1 | 400 | 285 | 7744600 | FGMO
66 | Ashuganj 50 MW PP |  | APSCL | 14*3.968 | 45 | 32 | 736128 | Gas shortage
67 | Ashuganj 55 MW PP (Precision) |  | QRPP | 0 | 55 | 40 | 954720 | Engine problem
68 | Ashuganj 195 MW PP (APSCL-United) |  | IPP | 20*9.73+1*16 | 195 | 187 | 3077818
69 | Ashuganj 51 MW PP (Midland) |  | IPP | 6*9.34 | 51 | 51 | 1109302
70 | Ashuganj 150 MW PP (Midland) |  | IPP | 23*7.015 | 150 | 50 | 1426836 | Low Demand
71 | Titas 50 MW Peaking PP |  | PDB | 6*8.92 | 52 | 25 | 655296 | Machine problem.
72 | Chandpur 150 MW CCPP |  | PDB | 1*106+1*57 | 163 | 35 | 431800 | Machine problem.
73 | Chandpur 200 MW (Desh energy) |  | IPP | 12*18.4 | 200 | 156 | 2280960 | Fuel shortage
74 | Feni 11 MW PP (Doreen) |  | SIPP, REB | 4*2.90 | 11 | 0 | 0 | Engine problem
** | Impoprt (Tripura) |  | Imported power | 0 | 160 | 92 | 2082240
75 | Jangalia 33 MW PP (Summit) |  | SIPP, PDB | 4*8.73 | 33 | 0 | 0 | Contract Expired
76 | Jangalia 52 MW PP (Lakdanavi) |  | IPP | 6*8.92 | 52 | 33 | 588053 | Fuel shortage
77 | Cumilla 25 MW PP (Summit) |  | SIPP, REB | 3*3.67+2*6.97 | 25 | 17 | 399030 | Engine problem
| Daudkandi 200 MW PP (B.Trac) |  | IPP | 154*1.4 | 0 | 0 | 0
78 | Feni Lanka Power |  | IPP | 7*18.415+1*9.78 | 114 | 88 | 1129740 | Fuel shortage
79 | Chowmuhani 113 MW |  | IPP | 12*9.78+2*3.1 | 113 | 73 | 963480 | Fuel shortage
81 | Chandpur 115(Doreen) |  | IPP | 4*18.5+2*22.5 | 115 | 113 | 1374720
| Cumilla Area Total |  |  |  | 2875 | 1775 | 37673623
82 | RPCL 210MW CCPP |  | IPP | 4*35+1*70 | 202 | 31 | 627840 | Gas shortage
83 | Jamalpur 95 MW PP(Powerpac) |  | IPP | 0 | 0 | 0 | 0
84 | Sarishabari 3 MW Solar Plant |  | IPP | 1*3 | 3 | 0 | 15600
85 | Mymensingh 200 MW PP (United) |  | IPP | 9.78*21 | 200 | 121 | 2409600 | Fuel shortage
86 | Jamalpur 115 MW PP (United) |  | IPP | 9.78*12 | 115 | 77 | 1509600 | Fuel shortage
87 | Sutiakhali 50 MW Solar PP |  | IPP | 50 | 50 | 0 | 409250
88 | Tangail Palli Power Gen 22 MW |  | IPP | 4*6.7 | 22 | 6 | 144960 | Fuel shortage
| Bhairob 54.5 MW |  | IPP | 3*18.2 | 54 | 17 | 410400 | Engine problem
| Mymensingh Area Total |  |  |  | 646 | 252 | 5527250
89 | Fenchugonj CCPP Phase-1 |  | PDB | 2*32+1*33 | 70 | 26 | 622000 | Machine problem.
90 | Fenchugonj CCPP Phase-2 |  | PDB | 2*35+1*35 | 90 | 68 | 1549680 | Machine problem.
91 | Kushiara 163 MW CCPP (KP) |  | IPP | 1*109+1*54 | 163 | 163 | 3522763
92 | Shajibazar 330 MW CCPP |  | PDB | 3*110 | 330 | 0 | 0 | Under maint.
93 | Fenchugonj 51 MW PP (Barakatullah) |  | RPP | 19*2.90 | 51 | 30 | 174000 | Gas shortage
94 | Fenchuganj 44 MW (Energyprima) |  | NENP | 12*3.3+5*2 | 50 | 30 | 185040 | Gas shortage
95 | Hobiganj 11 MW PP Cofidence-E |  | SIPP, REB | 4*2.90 | 11 | 5 | 130500 | Engine problem
96 | Shahjibazar GTPP Unit- 8 & 9 |  | PDB | 2*35 | 66 | 0 | 0 | Gas shortage
97 | Shahjibazar 86 MW PP (Shahjibazar) |  | RPP | 32*2.90 | 0 | 0 | 0 | Contract Expired
98 | Shahjibazar 100 MW GTPP |  | PDB | 1*100 | 100 | 0 | 0
99 | Sylhet 225 MW CCPP |  | PDB | 1*142+1*89 | 231 | 134 | 3196350 | ST under maint
100 | Sylhet 20 MW GTPP |  | PDB | 1*20 | 20 | 0 | 0 | Gas shortage
| Sylhet 50 MW PP (EPL) |  | NENP | 27*2 | 0 | 0 | 0 | Contract Expired
101 | Shahjahanulla 25 MW PP |  | SIPP, REB | 3*9.34 | 25 | 12 | 238416 | Engine problem
102 | Bibiana-II 341 MW CCPP (Summit) |  | IPP | 1*222+1*119 | 341 | 300 | 7103500 | FGMO
103 | Bibiyana-III 400 MW CCPP |  | PDB | 285*1+134*1 | 400 | 375 | 9161000
104 | Sylhet 10MW PP (Desh) |  | RPP | 6*1.95 | 0 | 0 | 0 | Contract Expired
105 | Bibiyana South 400 MW |  | PDB | 400 MW | 383 | 367 | 8338100 | FGMO
| Sylhet Area Total |  |  |  | 2331 | 1510 | 34221349
106 | Bheramara GTPP Unit-3 |  | PDB | 1*20 | 16 | 0 | 0
** | Bheramara (HVDC ) |  | Imported power | 2*500 | 1000 | 894 | 21764160
107 | Khulna 115 PP MW (KPCL-2) |  | NENP | 7*17 | 115 | 16 | 733440 | Low Demand
108 | Faridpur 50 MW Peaking PP |  | PDB | 8*6.89 | 54 | 37 | 179520
109 | Khulna 225 MW CCPP |  | NWPGCL | 1*150+1*75 | 230 | 0 | 0 | Fuel shortage
110 | Gopalganj 100 MW Peaking PP |  | PDB | 16*6.98 | 109 | 52 | 344704 | Engine problem
111 | Bheramara 410 MW CCPP |  | NWPGCL | 1*278+1*132 | 410 | 210 | 5617440 | Gas shortage
112 | Noapara 40 MW PP (Khanjahan Ali) |  | NENP | 5*8.5 | 40 | 0 | 107250 | Fuel shortage
| Noapara 100 MW PP (Bangla Trac) |  | IPP | 70*1.4 | 0 | 0 | 0 | Contract Expired
113 | Rupsha 105 MW PP (Orion rupsha) |  | IPP | 6*18.445 | 105 | 53 | 864480 | Fuel shortage
114 | Madhumati 100 MW PP |  | NWPGCL | 6*18 | 105 | 0 | 0 | Fuel shortage
115 | Mongla Orion 100 MW Solar PP |  | IPP | 100 | 100 | 0 | 498960
116 | Khulna 330 MW CCPP (OIL) |  | BPDB | 1*220+1*110 | 336 | 0 | 0 | On test.
117 | Rampal 1320 MW (BIFPCL) |  | NTPC&BPDB | 617*2 | 1234 | 557 | 13258180 | Coal shortage
| Kulna 225 MW CCPP (GAS) |  | NWPGCL | 0 | 0 | 0 | 0
| Khulna Area Total |  |  |  | 3854 | 1819 | 43368134
118 | Barisal 110 MW PP (Summit ) |  | IPP | 7*17.076 | 110 | 16 | 804768 | Fuel shortage
119 | Bhola 33 MW PP (Venture) |  | NENP | 1*34.50 | 10 | 10 | 200867
120 | Bhola 225 MW CCPP |  | PDB | 2*63+1*68 | 194 | 126 | 2545000 | Machine problem.
| Bhola 95 MW PP (Aggreko) |  | QRPP | 96*1.10 | 0 | 0 | 0 | Contract Expired
121 | Payra 1320 MW |  | BCPCL | 2*622 | 1244 | 1050 | 27062700
122 | Bhola Nutan Biddut BD LTD |  | IPP | 220 | 220 | 220 | 5136699
123 | United Payra Power Ltd. |  | IPP | 8*18.5+1*9.5 | 150 | 17 | 459600 | Fuel shortage
124 | Barisal 307 MW |  | IPP | 307*1 | 307 | 250 | 5934500 | Coal shortage
| Barisal 1 MW Solar Plant |  | BPDB | 1 | 1 | 0 | 3964
| Barisal Area Total |  |  |  | 2236 | 1689 | 42148098
125 | Baghabari 71 MW GTPP |  | PDB | 1*71 | 71 | 0 | 0 | Gas shortage
| Baghabari 100 MW GTPP |  | PDB | 1*100 | 100 | 0 | 0 | Gas shortage
126 | Baghabari 50 MW Peaking PP |  | PDB | 6*8.9 | 52 | 40 | 278727 | Engine problem
127 | Bera 70 MW Peaking PP |  | PDB | 9*8.29 | 71 | 0 | 14389 | Engine problem
128 | Amnura 50 MW PP(Sinha) |  | NENP | 7*7.79 | 28 | 0 | 153790 | Reserve
129 | Katakhali 50 MW PP (Northern) |  | QRPP | 6*8.9 | 0 | 0 | 0 | Contract Expired
130 | Katakhali 50 MW Peaking PP |  | PDB | 6*8.7 | 50 | 45 | 226000
131 | Sirajgonj Unit-1 225MW |  | NWPGCL | 1*150+1*75 | 210 | 170 | 4286364 | Gas shortage
132 | Sirajgonj Unit-2 225MW |  | NWPGCL | 1*150+1*75 | 220 | 0 | 0
133 | Sirajgonj Unit-3 225MW |  | NWPGCL | 1*141 | 220 | 171 | 4338591 | Gas shortage
134 | Sirajgonj 400 MW CCPP Unit-4 |  | SNWPGCL | 1*282+1*132 | 414 | 414 | 8801890
135 | Santahar 50 MW Peaking PP |  | PDB | 6*8.7 | 50 | 26 | 190393 | Engine problem
| Bogra 22 MW PP (GBB) |  | RPP | 0 | 0 | 0 | 0 | Contract Expired
| Bogura 20 MW PP (Energyprima) |  | NENP | 5*3.3+5*2 | 0 | 0 | 0 | Contract Expired
136 | Ullapara 11 MW PP (Summit) |  | SIPP, REB | 4*2.90 | 11 | 5 | 145134 | Engine problem
137 | Natore 52 MW PP (Rajlanka) |  | IPP | 6*8.92 | 52 | 0 | 0 | Fuel shortage
138 | Chapainawabganj 100 MW Peaking PP |  | PDB | 12*8.924 | 104 | 40 | 336064 | Engine problem
| Baghabari 200 MW PP (Paramount) |  | IPP | 135*1.6 | 0 | 0 | 0 | Contract Expired
139 | Bagura 113 MW PP (Confidence)-2 |  | IPP | 6*18.55+7.2 | 113 | 70 | 1536864 | Low Demand
140 | Confidence Power Bogura Unit-1 113 MW |  | IPP | 6*18.55 | 113 | 70 | 1551936 | Low Demand
141 | Sirajgonj 6.55 MW Solar |  | NWPGCL | 1*6 | 6 | 0 | 38400
** | Adani Power Jharkhanda Ltd |  | Imported power | 748*2 | 1496 | 1415 | 31934783
| Sirajganj 68 MW Solar Park |  | IPP | 68 | 0 | 0 | 411000
| Rajshahi Area Total |  |  |  | 3381 | 2466 | 54244325
142 | Barapukuria TPP Unit-1 |  | PDB | 1*125 | 85 | 59 | 1354909
| Barapukuria TPP Unit-2 |  | PDB | 1*125 | 85 | 0 | 0 | Under maint.
143 | Barapukuria 275 MW TPP Unit-3 |  | PDB | 1*275 | 274 | 170 | 4133000 | Machine problem.
144 | Rangpur 20 MW GTPP |  | PDB | 1*20 | 20 | 0 | 0
145 | Saidpur 20 MW GTPP |  | PDB | 1*20 | 20 | 0 | 0
146 | Rangpur 113 MW PP (Confidence) |  | IPP | 9*6.984+7*7.015+3.15*2 | 113 | 113 | 1461657
147 | Sympa Solar Power 8MW |  | IPP | 8 MW | 8 | 0 | 49773
148 | Energypac Power Venture Thakurgaon Ltd. |  | IPP | 115 | 115 | 75 | 1702464 | Fuel shortage
149 | Intraco Solar 30 MW |  | IPP | 1*30 | 30 | 0 | 222073
150 | Teesta Solar Limited |  | BPCL | 16*12.5 | 200 | 0 | 1315440
| Rangpur Area Total |  |  |  | 950 | 417 | 10239316
| Total |  |  |  | 26947 | 14269 | 322735010
| Eastern Grid Total |  |  |  | 16526 | 7878 | 172735137
| Western Grid Total |  |  |  | 10421 | 6391 | 149999873
| National Grid Total |  |  |  | 26947 | 14269 | 322735010
*Data collected from respective power station over telephone.
Executive Engineer
Network Operation Division
Page- 3

## P3
Power Grid Company of Bangladesh Limited (PGCB)
National Load Dispatch Center (NLDC)
MAXIMUM LOAD SERVED BY DIFFERENT GRID SUB-STATIONS
| Date : | 24-07-2024 | [6 empty] | QF-LDC-09 (Page-3)
Zone Total Scenario at Evening Peak Hour (19:30 Hr.)
(a) ENTIRE EASTERN GRID: |  |  | 5979.8 |  | MW | (b) ENTIRE WESTERN GRID: |  |  |  | 3335.1 | MW
i) Dhaka area |  |  | 3480.8 |  | MW | i) Khulna area |  |  |  | 1616 | MW
ii) Chattogram area |  |  | 761 |  | MW | ii) Barishal area |  |  |  | 387.5 | MW
iii) Cumilla area |  |  | 444 |  | MW | iii) Rajshahi area |  |  |  | 875.6 | MW
iv) Mymensingh area |  |  | 866 |  | MW | iv) Rangpur area |  |  |  | 456 | MW
v) Sylhet area |  |  | 428 |  | MW
System Total Demand at Evening Peak Hour (a + b) = | [5 empty] | 9314.9 | MW
Sl No. | Sub-station | Load (MW) | Time | Sl No. | Sub-station | Load (MW) | Time | Sl No. | Sub-station | Load (MW) | Time
1 | AKS | 0 | 00:00 | 67 | Jamalpur | 102 | 21:00 | 133 | Rahim | 36 | 00:00
2 | AKSML | 6.9 | 07:00 | 68 | Jashore | 148 | 00:00 | 134 | Rajbari | 80 | 00:00
3 | Aftabnagar | 36 | 00:00 | 69 | Jhenaidah | 143 | 19:30 | 135 | Rajendrapur | 96 | 19:30
4 | Agargaon | 101 | 00:00 | 70 | Joydebpur | 177 | 19:30 | 136 | Rajshahi | 129 | 00:00
5 | Agrabad | 78 | 00:00 | 71 | Joypurhat | 71 | 20:00 | 137 | Rajshahi-230 | 87 | 23:00
6 | Amnura | 85 | 21:00 | 72 | Juldah | 23 | 10:00 | 138 | Ramganj | 114 | 19:30
7 | Ashuganj | 87 | 01:00 | 73 | KSRM | 34.5 | 11:00 | 139 | Rampur | 37 | 01:00
8 | BIPTC | N/A | N/A | 74 | Kabirpur | 285 | 12:00 | 140 | Rangamati | 17 | 19:30
9 | BSRM | 185 | 09:00 | 75 | Kachua | 82 | 19:00 | 141 | Rangpur | 140 | 13:00
10 | Bagerhat | 98 | 00:00 | 76 | Kallyanpur | 114 | 00:00 | 142 | Ruppur | 6.6 | 11:00
11 | Bakulia | 86 | 00:00 | 77 | Kalurghat | 28 | 09:00 | 143 | SSM | 16 | 04:00
12 | Banani | 38 | 12:00 | 78 | Kamrangirchar | 49.34 | 00:00 | 144 | Saidpur | 103 | 09:00
13 | Bangabhaban | 5 | 11:00 | 79 | Kaptai | N/A | N/A | 145 | Satkhira | 136 | 00:00
14 | Barapukuria | 68 | 02:00 | 80 | Kazla | 100 | 00:00 | 146 | Satmasjid | 107 | 00:00
15 | Barguna | 22 | 00:00 | 81 | Keranigonj | 78 | 00:00 | 147 | Savar | 185 | 15:00
16 | Barishal | 112 | 21:00 | 82 | Khagrachori | 34 | 19:00 | 148 | SevenRings | 13.97 | 14:00
17 | Barishal-230 | 96 | 00:00 | 83 | Khulna | 79 | 13:00 | 149 | ShahCement | 13 | 00:00
18 | Baroaulia | 63 | 00:00 | 84 | Khulshi | 163 | 00:00 | 150 | Shahjadpur | 83 | 21:00
19 | Baroirhat | 60 | 19:00 | 85 | Kishoreganj | 154 | 23:00 | 151 | Shahjibazar | 115 | 20:00
20 | Bashundhara | 155 | 00:00 | 86 | Kodda | 273 | 11:00 | 152 | Shahmirpur | 54 | 01:00
21 | BashundharaCement | 1 | 00:00 | 87 | Kulaura | 58 | 19:30 | 153 | Shariatpur | 91 | 00:00
22 | Beanibazar | 86 | 22:00 | 88 | Kurigram | 64 | 00:00 | 154 | Sherpur | 134 | 00:00
23 | Benapole | 72 | 00:00 | 89 | Kushtia | 148 | 00:00 | 155 | Shikalbaha | 27 | 00:00
24 | Bhaluka | 126 | 10:00 | 90 | Lalbag | 79 | 00:00 | 156 | Shikalbaha-230 | N/A | N/A
25 | Bhandaria | 59 | 00:00 | 91 | Lalmonirhat | 56 | 03:00 | 157 | Shitalakhya | 69.2 | 00:00
26 | Bhangura | 39 | 00:00 | 92 | MI_Cement | 10.5 | 02:00 | 158 | Sholosohor | 37 | 00:00
27 | Bheramara(GK) | 70 | 00:00 | 93 | Madanganj | 44 | 00:00 | 159 | Shyampur | 158 | 10:00
28 | Bhulta | 234 | 20:00 | 94 | Madaripur | 121 | 00:00 | 160 | Siddhirganj | 117 | 12:00
29 | Bog-Sherpur | 68 | 00:00 | 95 | Madartek | 83.85 | 23:00 | 161 | Sirajganj | 114 | 00:00
30 | Bogura | 185 | 00:00 | 96 | Madunaghat | 48 | 19:30 | 162 | Sonargaon | 88 | 01:00
31 | Borhanuddin | 87 | 23:00 | 97 | Magura | 68 | 00:00 | 163 | Sreemongol | 79 | 23:00
32 | Brahmanbaria | 161 | 02:00 | 98 | Mahasthangarh | 88 | 00:00 | 164 | Sreepur | 89 | 03:00
33 | Cantonment | 118 | 15:00 | 99 | Manikganj | 133 | 22:00 | 165 | Srinagar | 49.8 | 22:00
34 | Chandpur | 75 | 21:00 | 100 | Maniknagar | 56 | 13:00 | 166 | Sunamganj | 61 | 19:30
35 | Chandraghona | 37 | 18:30 | 101 | Matarbari | 46 | 00:00 | 167 | Sylhet | 51 | 21:00
36 | Chapai | 80 | 23:00 | 102 | Matuail | 66 | 00:00 | 168 | Sylhet-132 | 122 | 23:00
37 | Charsaidpur | 41 | 00:00 | 103 | Millgate | 108 | 15:00 | 169 | TK | 34 | 00:00
38 | Chauddagram | 74 | 22:00 | 104 | Mirpur | 140 | 15:00 | 170 | Tangail | 178 | 19:30
39 | Chhatak | 44 | 22:00 | 105 | Mirsorai | 6 | 00:00 | 171 | Thakurgaon | 110 | 19:30
40 | Chowmuhani | 230 | 22:00 | 106 | Mirzapur | 40 | 05:00 | 172 | Tongi | 116 | 09:00
41 | Chuadanga | 119 | 02:00 | 107 | Mithapukur | 64 | 03:00 | 173 | Ullahpara | 26 | 23:00
42 | Coxsbazar | 116 | 19:00 | 108 | Modern | 0 | 00:00 | 174 | Ullon | 56 | 00:00
43 | Cumilla(N) | 168 | 22:00 | 109 | Mogbazar | 106.4 | 15:00 | 175 | Uttara | 81 | 15:00
44 | Cumilla(S) | 183 | 23:00 | 110 | Mongla | 28 | 02:00 | 176 | UttaraNew | 61 | 00:00
45 | Daudkandi | 148 | 03:00 | 111 | Motijheel | 32 | 00:00 | 177 | Zigatola | 79 | 00:00
46 | Dhaka | 18 | 00:00 | 112 | Munshiganj | 113 | 00:00
47 | Dhamrai | 122 | 01:00 | 113 | Mymensingh | 236 | 23:00
48 | Dhanmondi | 105.3 | 15:00 | 114 | Naogaon | 148 | 22:00
49 | Dohazari | 93 | 00:00 | 115 | Narail | 61 | 00:00
50 | Faridpur | 172 | 23:00 | 116 | Narinda | 52 | 12:00
51 | Fatullah | 75 | 01:00 | 117 | Narshingdi | 176 | 19:30
52 | Fenchuganj | 46 | 20:00 | 118 | Natore | 165 | 00:00
53 | Feni | 118 | 23:00 | 119 | Nawabganj | 51.6 | 22:00
54 | GPH | 77 | 20:00 | 120 | Netrakona | 108 | 23:00
55 | Ghatail | 50 | 13:00 | 121 | New | 45 | 10:00
56 | Ghorashal | 60 | 00:00 | 122 | Niamatpur | 92 | 23:00
57 | Goalpara | 34 | 13:00 | 123 | Noapara | 48 | 00:00
58 | Gollamari | 80 | 23:00 | 124 | PHP | 8 | 00:00

## Voltage
e
MAXIMUM & MINIMUM VOLTAGES OF DIFFERENT GRID SUB-STATIONS:
| Date: | 2024-07-26 | [7 empty] | QF-LDC-10
| Sub-Station | Max Voltage | Hour | Min | Hour | Sub-Station | Maxm | Hour | Min | Hour
|  |  |  | Voltage |  |  | Voltage |  | Voltage
| 400 KV | KV | Hour | KV | Hour | 400 KV | KV | Hour | KV | Hour
| Aminbazar | 394 | 18:30 | 375 | 00:00 | Kaliakoir | 378 | 18:30 | 365 | 12:00
| Ashuganj | 409 | 18:00 | 396 | 12:00 | Madunaghat_I | 405 | 18:00 | 393 | 12:00
| Bhulta | 403 | 18:00 | 389 | 12:00 | Meghnaghat | 389 | 18:30 | 372 | 00:00
| Bibiana | 397 | 18:30 | 390 | 01:00 | Payra | 413 | 18:00 | 402 | 00:00
| BIPTC | 402 | 06:00 | 393 | 00:00 | Rahanpur | 404 | 18:00 | 391 | 23:00
| Bogura | 396 | 18:30 | 380 | 00:00 | Rampal | 406 | 18:30 | 386 | 23:00
| Gopalganj | 403 | 18:00 | 384 | 00:00
| 230 KV | KV |  | KV |  | 230 KV | KV |  | KV
| Agargaon | 233 | 18:30 | 220 | 12:00 | Haripur | 234 | 18:00 | 224 | 00:00
| AKSML | 238 | 06:00 | 231 | 04:00 | Hasnabad | 232 | 19:30 | 221 | 13:00
| Aminbazar | 238 | 19:00 | 220 | 12:00 | Hathazari | 239 | 08:00 | 231 | 23:00
| Ashuganj | 236 | 18:00 | 224 | 23:00 | Ishurdi | 237 | 18:30 | 225 | 23:00
| Ashuganj-400 | 236 | 18:00 | 227 | 24:00 | Jhenaidah | 228 | 18:30 | 213 | 22:00
| Baghabari | 233 | 18:00 | 223 | 23:00 | Kaliakoir | 235 | 18:30 | 228 | 12:00
| Barapukuria | 215 | 18:30 | 208 | 00:00 | Keranigonj | 233 | 18:30 | 220 | 12:00
| Barapukuria-230 | 215 | 18:30 | 207 | 1:00 | Khulna(S) | 233 | 18:30 | 218 | 23:00
| Barishal | 235 | 18:00 | 224 | 23:00 | Madunaghat_I | 238 | 18:00 | 232 | 12:00
| Bheramara | 235 | 18:00 | 223 | 23:00 | Maniknagar | 235 | 18:00 | 225 | 00:00
| Bhulta | 237 | 18:00 | 226 | 12:00 | Meghnaghat | 240 | 07:00 | 234 | 11:00
| Bibiana | 228 | 18:00 | 222 | 13:00 | Meghnaghat-400 | 238 | 18:00 | 228 | 00:00
| BIPTC | 237 | 18:30 | 222 | 23:00 | Mirsorai | 235 | 18:30 | 221 | 07:00
| Bogura | 223 | 18:00 | 215 | 00:00 | Rajshahi | 235 | 18:00 | 221 | 23:00
| Bogura-400 | 227 | 08:00 | 217 | 00:00 | Rampal | 232 | 18:00 | 218 | 23:00
| Borhanuddin | 239 | 09:00 | 231 | 23:00 | Rampur | N/A | N/A | N/A | N/A
| BSRM | 236 | 18:00 | 227 | 23:00 | Rampura | 235 | 18:00 | 224 | 12:00
| Cumilla(N) | 235 | 18:00 | 221 | 23:00 | Shikalbaha | 237 | 07:00 | 231 | 23:00
| Faridpur | 237 | 18:00 | 224 | 23:00 | Shyampur | 235 | 18:30 | 224 | 00:00
| Fenchuganj | 229 | 18:00 | 224 | 04:00 | Siddhirganj | 236 | 18:00 | 226 | 00:00
| Ghorashal | 235 | 08:00 | 230 | 00:00 | Sirajgonj | 237 | 18:30 | 232 | 01:00
| Ghorashal-230 | 233 | 18:30 | 223 | 12:00 | Sreepur | 231 | 18:30 | 223 | 00:00
| Gopalganj | 237 | 18:00 | 226 | 00:00 | Tongi | 233 | 18:00 | 223 | 11:00
| GPH | 237 | 18:00 | 229 | 23:00
| 132 KV | KV |  | KV |  | 132 KV | KV |  | KV
| Aftabnagar | 136 | 05:00 | 130 | 12:00 | Kushtia | 136 | 18:00 | 127 | 23:00
| Agargaon | 138 | 07:00 | 130 | 12:00 | Lalbag | 136 | 18:30 | 128 | 00:00
| Agrabad | 136 | 07:00 | 130 | 15:00 | Lalmonirhat | 123 | 17:00 | 113 | 00:00
| AKS | 134 | 06:00 | 130 | 08:00 | Madanganj | 135 | 18:00 | 126 | 00:00
| Aminbazar | 139 | 04:00 | 126 | 12:00 | Madaripur | 134 | 18:00 | 126 | 00:00
| Amnura | 136 | 00:00 | 118 | 23:00 | Madartek | 135 | 06:00 | 129 | 12:00
| Ashuganj | 139 | 18:30 | 135 | 00:00 | Madunaghat | 137 | 18:00 | 132 | 14:00
| Bagerhat | 135 | 17:00 | 122 | 23:00 | Magura | 137 | 09:00 | 124 | 22:00
| Bakulia | 136 | 07:00 | 132 | 14:00 | Mahasthangarh | 128 | 18:00 | 121 | 00:00
| Banani | 137 | 18:00 | 129 | 12:00 | Manikganj | 129 | 18:30 | 122 | 12:00
| Bangabhaban | 133 | 18:30 | 126 | 12:00 | Maniknagar | 134 | 18:30 | 126 | 12:00
| Barapukuria | 133 | 18:30 | 127 | 00:00 | Matarbari | 127 | 07:00 | 119 | 00:00
| Barguna | 134 | 18:00 | 127 | 23:00 | Matuail | 134 | 18:00 | 127 | 00:00
| Barishal | 139 | 18:00 | 132 | 04:00 | Millgate | 135 | 18:30 | 127 | 12:00
| Barishal-230 | 140 | 08:00 | 131 | 23:00 | Mirpur | 139 | 18:00 | 129 | 12:00
| Baroaulia | 137 | 07:00 | 131 | 15:00 | Mirzapur | 129 | 06:00 | 121 | 12:00
| Baroirhat | 133 | 08:00 | 120 | 15:00 | Mithapukur | 126 | 17:00 | 118 | 03:00
| Bashundhara | 138 | 18:30 | 127 | 12:00 | MI_Cement | 136 | 18:00 | 128 | 00:00
| BashundharaCement | 135 | 18:00 | 126 | 00:00 | Modern | 136 | 06:00 | 131 | 14:00
| Beanibazar | 120 | 18:00 | 113 | 22:00 | Mogbazar | 135 | 05:00 | 130 | 03:00
| Benapole | 136 | 18:30 | 121 | 23:00 | Mongla | 135 | 18:00 | 125 | 00:00
| Bhaluka | 127 | 18:30 | 120 | 00:00 | Motijheel | 133 | 18:30 | 126 | 12:00
| Bhandaria | 135 | 18:00 | 120 | 23:00 | Munshiganj | 135 | 18:30 | 125 | 00:00
| Bhangura | 136 | 18:00 | 130 | 00:00 | Mymensingh | 132 | 08:00 | 115 | 23:00
| Bheramara | 136 | 18:00 | 130 | 00:00 | Naogaon | 125 | 18:00 | 117 | 00:00
| Bheramara(GK) | 136 | 05:00 | 130 | 23:00 | Narail | 138 | 09:00 | 121 | 23:00
| Bhulta | 127 | 18:00 | 119 | 00:00 | Narinda | 0 | 00:00 | N/A | N/A
| Bog-Sherpur | 130 | 18:00 | 124 | 00:00 | Narshingdi | 127 | 18:30 | 118 | 00:00
| Bogura | 131 | 06:00 | 126 | 00:00 | Natore | 133 | 18:00 | 125 | 00:00
| Bogura-230 | 131 | 06:00 | 126 | 00:00 | Nawabganj | 136 | 18:30 | 128 | 00:00
| Brahmanbaria | 127 | 18:00 | 122 | 12:00 | Netrakona | 134 | 06:00 | 123 | 13:00
| Cantonment | 138 | 18:30 | 129 | 12:00 | New | 136 | 06:00 | 128 | 10:00
| Chandpur | 137 | 18:00 | 120 | 01:00 | Niamatpur | 135 | 18:00 | 128 | 00:00
| Chandraghona | 137 | 07:00 | 133 | 14:00 | Noapara | 138 | 18:00 | 125 | 22:00
| Chapai | 131 | 18:30 | 123 | 23:00 | Pabna | 135 | 18:00 | 127 | 23:00
| Charsaidpur | 136 | 18:30 | 127 | 00:00 | Palashbari | 124 | 18:00 | 115 | 03:00
| Chauddagram | 131 | 18:00 | 121 | 00:00 | Panchagarh | 129 | 18:30 | 113 | 10:00
| Chhatak | 121 | 00:00 | 115 | 19:00 | Patuakhali | 132 | 03:00 | 128 | 23:00
| Chowmuhani | 129 | 18:00 | 115 | 01:00 | Payra | 136 | 18:30 | 131 | 01:00
| Chuadanga | 132 | 18:00 | 115 | 23:00 | PHP | 130 | 18:00 | 119 | 13:00
| Coxsbazar | 127 | 07:00 | 120 | 00:00 | Postogola | 138 | 18:30 | 130 | 00:00
| Cumilla(N) | 137 | 18:00 | 129 | 00:00 | Purbachal | 137 | 18:00 | 126 | 12:00
| Cumilla(S) | 136 | 18:00 | 125 | 00:00 | Purbasadipur | 125 | 18:30 | 113 | 10:00
| Daudkandi | 124 | 07:00 | 115 | 00:00 | Rahanpur | 136 | 18:00 | 131 | 21:00
| Dhaka | 137 | 18:00 | 130 | 12:00 | Rahim | 134 | 18:00 | 127 | 00:00
| Dhamrai | 134 | 18:30 | 124 | 12:00 | Rajbari | 133 | 18:00 | 125 | 00:00
| Dhanmondi | 134 | 18:30 | 126 | 12:00 | Rajendrapur | 129 | 10:00 | 122 | 12:00
| Dohazari | 132 | 05:00 | 128 | 12:00 | Rajshahi | 134 | 18:00 | 126 | 23:00
| Faridpur | 133 | 18:00 | 126 | 00:00 | Rajshahi-230 | 134 | 17:00 | 115 | 00:00
| Fatullah | 137 | 18:30 | 128 | 00:00 | Ramganj | 132 | 18:00 | 113 | 00:00
| Fenchuganj | 128 | 09:00 | 125 | 03:00 | Rampur | 135 | 07:00 | 131 | 15:00
| Feni | 130 | 18:30 | 119 | 03:00 | Rampura | 137 | 18:00 | 130 | 12:00
| Ghatail | 127 | 05:00 | 120 | 13:00 | Rangamati | 136 | 07:00 | 131 | 22:00
| Ghorashal | 138 | 19:30 | 133 | 12:00 | Rangpur | 125 | 17:00 | 116 | 01:00
| Goalpara | 140 | 18:00 | 128 | 23:00 | Ruppur | 136 | 07:00 | 130 | 23:00
| Gollamari | 138 | 18:00 | 128 | 22:00 | Saidpur | 126 | 18:30 | 117 | 08:00
| Gopalganj | 136 | 18:00 | 125 | 23:00 | Satkhira | 135 | 08:00 | 120 | 23:00
| Gopalganj-400 | 135 | 18:30 | 127 | 00:00 | Satmasjid | 138 | 18:00 | 130 | 12:00
| Gulshan | 137 | 18:30 | 130 | 12:00 | Savar | 138 | 05:00 | 129 | 12:00
| Halishahar | 136 | 07:00 | 131 | 15:00 | SevenRings | 138 | 18:00 | 133 | 00:00
| Haripur | 134 | 18:00 | 127 | 00:00 | ShahCement | 136 | 18:30 | 127 | 00:00
| HaripurSBU | 134 | 18:00 | 127 | 00:00 | Shahjadpur | 138 | 08:00 | 132 | 00:00
| Hasnabad | 135 | 03:00 | 130 | 00:00 | Shahjibazar | 125 | 18:30 | 120 | 00:00
| Hathazari | 139 | 05:00 | 134 | 13:00 | Shahmirpur | 137 | 06:00 | 132 | 14:00
| Ishurdi | 136 | 06:00 | 131 | 00:00 | Shariatpur | 134 | 18:30 | 123 | 23:00
| Jaldhaka | 124 | 18:30 | 114 | 12:00 | Sherpur | 131 | 03:00 | 122 | 13:00
| Jamalpur | 134 | 05:00 | 124 | 13:00 | Shikalbaha | 126 | 06:00 | 120 | 15:00
| Jashore | 137 | 18:00 | 122 | 23:00 | Shikalbaha-230 | 137 | 07:00 | 133 | 12:00
| Jhenaidah | 138 | 09:00 | 126 | 23:00 | Shitalakhya | 136 | 18:00 | 128 | 00:00
| Jhenaidah-230 | 139 | 18:00 | 128 | 23:00 | Sholosohor | 136 | 07:00 | 132 | 00:00
| Joydebpur | 132 | 18:00 | 125 | 12:00 | Shyampur | 134 | 18:00 | 126 | 12:00
| Joypurhat | 123 | 18:00 | 114 | 00:00 | Shyampur-230 | 136 | 18:30 | 128 | 00:00
| Juldah | 136 | 18:00 | 132 | 14:00 | Siddhirganj | 135 | 18:30 | 127 | 00:00
| Kabirpur | 134 | 18:30 | 123 | 12:00 | Sirajganj | 132 | 09:00 | 125 | 00:00
| Kachua | 135 | 18:00 | 120 | 01:00 | Sonargaon | 133 | 18:00 | 123 | 00:00
| Kaliakoir | 136 | 18:30 | 127 | 12:00 | Sreemongol | 125 | 18:30 | 120 | 00:00
| Kallyanpur | 133 | 18:00 | 126 | 00:00 | Sreepur | 130 | 17:00 | 124 | 00:00
| Kalurghat | 136 | 02:00 | 132 | 12:00 | Srinagar | 135 | 18:30 | 128 | 00:00
| Kamrangirchar | 135 | 07:00 | 125 | 00:00 | SSM | 140 | 06:00 | 130 | 05:00
| Kaptai | N/A | N/A | N/A | N/A | Sunamganj | 118 | 00:00 | 113 | 19:00
| Kazla | 133 | 19:00 | 126 | 00:00 | Sylhet | 122 | 06:00 | 119 | 19:00
| Keranigonj | 137 | 18:30 | 129 | 00:00 | Sylhet-132 | 123 | 18:00 | 120 | 23:00
| Khagrachori | 134 | 06:00 | 131 | 14:00 | Tangail | 127 | 18:30 | 118 | 12:00
| Khulna | 138 | 18:00 | 126 | 23:00 | Thakurgaon | 128 | 18:30 | 112 | 10:00
| Khulna(S) | 139 | 18:30 | 128 | 22:00 | TK | 136 | 06:00 | 132 | 11:00
| Khulshi | 135 | 08:00 | 130 | 14:00 | Tongi | 138 | 06:00 | 130 | 11:00
| Kishoreganj | 130 | 18:00 | 122 | 23:00 | Ullahpara | 135 | 18:00 | 129 | 00:00
| Kodda | 132 | 18:30 | 122 | 12:00 | Ullon | 137 | 18:00 | 130 | 12:00
| KSRM | 137 | 18:00 | 132 | 14:00 | Uttara | 138 | 07:00 | 130 | 12:00
| Kulaura | 126 | 09:00 | 124 | 01:00 | UttaraNew | 139 | 07:00 | 129 | 12:00
| Kurigram | 124 | 16:00 | 112 | 02:00 | Zigatola | 136 | 18:00 | 129 | 00:00

## L-Curve
Date | 2024-07-26
.
TIME | E-W INT.(Export) | EAST GRID | WEST GRID | TOTAL |  |  | DAILY LOAD CURVE
0:00 | 824 | 7713 | 6781 | 14494 |  |  |  | QF-LDC-11
0:30 | 824 | 7561 | 6885.5 | 14446.5 | Date: | 2024-07-26
1:00 | 824 | 7409 | 6990 | 14399
1:30 | 791 | 7386.5 | 6899 | 14285.5
2:00 | 758 | 7364 | 6808 | 14172
2:30 | 754 | 7296 | 6715 | 14011 | [5 empty] | Gen. at Eve. Peak | 14269 | 14269 MW (21:00 )
3:00 | 750 | 7228 | 6622 | 13850 | [6 empty] | 21:00
3:30 | 745 | 7218.5 | 6544.5 | 13763 | [5 empty] | Gen. at Day Peak | 12921 | 12921 MW (12:00 )
4:00 | 740 | 7209 | 6467 | 13676 | [6 empty] | 12:00
4:30 | 744 | 7235 | 6423.5 | 13658.5 | [5 empty] | Highest Generation | 14626
5:00 | 748 | 7261 | 6380 | 13641 | [6 empty] | 23:00
5:30 | 757 | 7109.5 | 6101.5 | 13211
6:00 | 766 | 6958 | 5823 | 12781
6:30 | 730 | 6935 | 5799.5 | 12734.5
7:00 | 694 | 6912 | 5776 | 12688
7:30 | 785 | 6777 | 5691 | 12468
8:00 | 876 | 6642 | 5606 | 12248
8:30 | 961 | 6643.5 | 5628 | 12271.5
9:00 | 1046 | 6645 | 5650 | 12295
9:30 | 1078 | 6622 | 5673 | 12295
10:00 | 1110 | 6599 | 5696 | 12295
10:30 | 1116 | 6671 | 5722 | 12393
11:00 | 1122 | 6743 | 5748 | 12491
11:30 | 1220 | 6803 | 5903 | 12706
12:00 | 1318 | 6863 | 6058 | 12921
12:30 | 1269 | 6920.5 | 6251.5 | 13172
13:00 | 1220 | 6978 | 6445 | 13423
13:30 | 1192 | 6980 | 6138.5 | 13118.5
14:00 | 1164 | 6982 | 5832 | 12814
14:30 | 1218 | 6993 | 5955.5 | 12948.5
15:00 | 1272 | 7004 | 6079 | 13083
15:30 | 1296 | 6800.5 | 5986.5 | 12787
16:00 | 1320 | 6597 | 5894 | 12491
16:30 | 1337 | 6633.5 | 5754.5 | 12388
17:00 | 1354 | 6670 | 5615 | 12285
17:30 | 1296 | 6562.5 | 5290 | 11852.5
18:00 | 1238 | 6455 | 4965 | 11420
18:30 | 1225 | 6932.5 | 5346 | 12278.5
19:00 | 1212 | 7410 | 5727 | 13137
19:30 | 780 | 7757 | 6157 | 13914
20:00 | 712 | 7765 | 6298 | 14063 |  |  |  | Executive Engineer
20:30 | 663 | 7821.5 | 6344.5 | 14166 |  |  |  | Network Operation Division
21:00 | 614 | 7878 | 6391 | 14269
21:30 | 635 | 7917.5 | 6422.5 | 14340
22:00 | 656 | 7957 | 6454 | 14411 |  |  |  |  | Page 6 of 7
22:30 | 733 | 7963.5 | 6555 | 14518.5
23:00 | 810 | 7970 | 6656 | 14626
23:30 | 817 | 7841.5 | 6718.5 | 14560
24:00 | 824 | 7713 | 6781 | 14494
14269 MW (21:00 )
12921 MW (12:00 )

## En-Curve
DAILY ENERGY CURVE
Date | 2024-07-26 |  | Energy |  | 322735010
[15 empty] | 2024-07-26 | [5 empty] | QF-LDC-12
TIME | GAS | HVDC | P.GEN(GAS). | P.GEN(HSD) | P.GEN(HFO). | COAL | HYDRO | G.GEN(HSD) | G.GEN(HFO) | TRIPURA | SOLAR | WIND | SHORTAGE
0:00 | 3607 | 898 | 1819 | 0 | 1992 | 5428 | 201 | 0 | 409 | 104 | 0 | 36 | 530.98
0:30 | 3631 | 897.5 | 1801.5 | 0 | 2188.5 | 5171 | 202 | 0 | 426.5 | 99 | 0 | 29.5 | 647.9675 |  |  | Date: | 44037
1:00 | 3655 | 897 | 1784 | 0 | 2385 | 4914 | 203 | 0 | 444 | 94 | 0 | 23 | 764.955
1:30 | 3663.5 | 897 | 1770.5 | 0 | 2363 | 4913.5 | 203 | 0 | 360 | 93 | 0 | 22 | 730.0975 | [9 empty] | Total Energy | 322.735 | 322.735 | Total Energy Gen 322.735 MKWHr Energy Not Served 8.475 MKWHr Energy Requirement 331.210 MKWHr
2:00 | 3672 | 897 | 1757 | 0 | 2341 | 4913 | 203 | 0 | 276 | 92 | 0 | 21 | 695.24 | [9 empty] | Energy not Served | 8.4749 | 8.4749
2:30 | 3672.5 | 897.5 | 1747 | 0 | 2300.5 | 4861 | 203 | 0 | 218.5 | 95 | 0 | 16 | 657.995 | [9 empty] | Energy Requirement | 331.2099 | 331.2099
3:00 | 3673 | 898 | 1737 | 0 | 2260 | 4809 | 203 | 0 | 161 | 98 | 0 | 11 | 620.75
3:30 | 3685.5 | 898 | 1760.5 | 0 | 2214.5 | 4773.5 | 202 | 0 | 122.5 | 97 | 0 | 9.5 | 594.01 | [8 empty] | Shortage
4:00 | 3698 | 898 | 1784 | 0 | 2169 | 4738 | 201 | 0 | 84 | 96 | 0 | 8 | 567.27
4:30 | 3711.5 | 897.5 | 1744.5 | 0 | 2173.5 | 4738 | 200 | 0 | 87 | 93 | 0 | 13.5 | 550.5575
5:00 | 3725 | 897 | 1705 | 0 | 2178 | 4738 | 199 | 0 | 90 | 90 | 0 | 19 | 533.845
5:30 | 3647 | 897 | 1665.5 | 0 | 2099 | 4490.5 | 199 | 0 | 90 | 90 | 13 | 20 | 514.745
6:00 | 3569 | 897 | 1626 | 0 | 2020 | 4243 | 199 | 0 | 90 | 90 | 26 | 21 | 495.645
6:30 | 3553.5 | 897.5 | 1622 | 0 | 1992.5 | 4227.5 | 179 | 0 | 89.5 | 88 | 63.5 | 21.5 | 444.5525 | [7 empty] | Coal
7:00 | 3538 | 898 | 1618 | 0 | 1965 | 4212 | 159 | 0 | 89 | 86 | 101 | 22 | 393.46
7:30 | 3508.5 | 898 | 1607.5 | 0 | 1806 | 4152.5 | 159.5 | 0 | 85.5 | 81 | 148 | 21.5 | 364.81 | [6 empty] | Oil
8:00 | 3479 | 898 | 1597 | 0 | 1647 | 4093 | 160 | 0 | 82 | 76 | 195 | 21 | 336.16
8:30 | 3459 | 897.5 | 1605 | 0 | 1619.5 | 4085.5 | 160.5 | 0 | 78 | 72 | 270 | 24.5 | 299.3925
9:00 | 3439 | 897 | 1613 | 0 | 1592 | 4078 | 161 | 0 | 74 | 68 | 345 | 28 | 262.625
9:30 | 3445 | 898.5 | 1620 | 0 | 1545.5 | 4072.5 | 161.5 | 0 | 83 | 72 | 374 | 23 | 229.2
10:00 | 3451 | 900 | 1627 | 0 | 1499 | 4067 | 162 | 0 | 92 | 76 | 403 | 18 | 195.775
10:30 | 3462.5 | 900.5 | 1643.5 | 0 | 1502 | 4091 | 162.5 | 0 | 92 | 78 | 435 | 26 | 149.935
11:00 | 3474 | 901 | 1660 | 0 | 1505 | 4115 | 163 | 0 | 92 | 80 | 467 | 34 | 104.095
11:30 | 3476 | 901 | 1684 | 0 | 1517 | 4253.5 | 183 | 0 | 92 | 82 | 487 | 30.5 | 99.32
12:00 | 3478 | 901 | 1708 | 0 | 1529 | 4392 | 203 | 0 | 92 | 84 | 507 | 27 | 94.545
12:30 | 3429.5 | 901.5 | 1734.5 | 0 | 1648 | 4572 | 203 | 0 | 92 | 84 | 482.5 | 25 | 107.4375
13:00 | 3381 | 902 | 1761 | 0 | 1767 | 4752 | 203 | 0 | 92 | 84 | 458 | 23 | 120.33
13:30 | 3381 | 902 | 1761 | 0 | 1767 | 4752 | 203 | 0 | 92 | 84 | 458 | 23 | 120.33
14:00 | 3381 | 902 | 1761 | 0 | 1767 | 4752 | 203 | 0 | 92 | 84 | 458 | 23 | 120.33
14:30 | 3415 | 901 | 1833.5 | 0 | 1697 | 4639.5 | 203 | 0 | 74.5 | 80 | 382.5 | 27 | 173.3325
15:00 | 3449 | 900 | 1906 | 0 | 1627 | 4527 | 203 | 0 | 57 | 76 | 307 | 31 | 226.335
15:30 | 3432 | 900 | 1858 | 0 | 1488 | 4508 | 202 | 0 | 57 | 77 | 235 | 30 | 236.84
16:00 | 3415 | 900 | 1810 | 0 | 1349 | 4489 | 201 | 0 | 57 | 78 | 163 | 29 | 247.345
16:30 | 3480 | 900.5 | 1845 | 0 | 1326 | 4297 | 201 | 0 | 57 | 81 | 172 | 28.5 | 202.46
17:00 | 3545 | 901 | 1880 | 0 | 1303 | 4105 | 201 | 0 | 57 | 84 | 181 | 28 | 157.575
17:30 | 3384 | 901 | 1734.5 | 0 | 1342.5 | 3992.5 | 201 | 0 | 88 | 79 | 107 | 23 | 164.7375
18:00 | 3223 | 901 | 1589 | 0 | 1382 | 3880 | 201 | 0 | 119 | 74 | 33 | 18 | 171.9
18:30 | 3397.5 | 900.5 | 1755 | 0 | 1499 | 4105 | 201 | 0 | 299.5 | 81 | 16.5 | 23.5 | 211.5325
19:00 | 3572 | 900 | 1921 | 0 | 1616 | 4330 | 201 | 0 | 480 | 88 | 0 | 29 | 251.165
19:30 | 3561 | 901 | 1943 | 0 | 2011 | 4623 | 201 | 0 | 558 | 86 | 0 | 30 | 310.375
20:00 | 3581 | 894 | 1925 | 0 | 1991 | 4786 | 201 | 0 | 544 | 88 | 0 | 53 | 369.585
20:30 | 3589.5 | 894 | 1970 | 0 | 2000.5 | 4856 | 201 | 0 | 524 | 90 | 0 | 41 | 390.595
21:00 | 3598 | 894 | 2015 | 0 | 2010 | 4926 | 201 | 0 | 504 | 92 | 0 | 29 | 411.605
21:30 | 3616.5 | 896 | 1985.5 | 0 | 2005.5 | 5020 | 200.5 | 0 | 500 | 97 | 0 | 19 | 401.1
22:00 | 3635 | 898 | 1956 | 0 | 2001 | 5114 | 200 | 0 | 496 | 102 | 0 | 9 | 390.595
22:30 | 3648.5 | 898 | 1964.5 | 0 | 2018.5 | 5188.5 | 200.5 | 0 | 480.5 | 103 | 0 | 16.5 | 445.5075
23:00 | 3662 | 898 | 1973 | 0 | 2036 | 5263 | 201 | 0 | 465 | 104 | 0 | 24 | 500.42
23:30 | 3634.5 | 898 | 1896 | 0 | 2014 | 5345.5 | 201 | 0 | 437 | 104 | 0 | 30 | 515.7 |  |  | Max Temp. in Dhaka |  | 35.5°C
24:00 | 3607 | 898 | 1819 | 0 | 1992 | 5428 | 201 | 0 | 409 | 104 | 0 | 36 | 530.98
Executive Engineer
Network Operation Division
Page 5 of 7
GAS
Oil
HVDC
COAL
HYDRO
SOLAR
Total Energy Gen 322.735 MKWHr Energy Not Served 8.475 MKWHr Energy Requirement 331.210 MKWHr
Shortage
Note on W13: Author:

## Generation
2024-07-26
Si No | Unit | 1:00 | 2:00 | 3:00 | 4:00 | 5:00 | 6:00 | 7:00 | 8:00 | 9:00 | 10:00 | 11:00 | 12:00 | 13:00 | 14:00 | 15:00 | 16:00 | 17:00 | 18:00 | 18:30 | 19:00 | 19:30 | 20:00 | 21:00 | 22:00 | 23:00 | 24:00 | KWH
1 | Karnaphuli Hydro PP Unit-1, 2 & 3 | 123 | 123 | 123 | 121 | 119 | 119 | 119 | 120 | 121 | 122 | 123 | 123 | 123 | 123 | 123 | 121 | 121 | 121 |  | 121 | 121 | 121 | 121 | 120 | 121 | 121 | 2883225
2 | Karnaphuli Hydro PP Unit-4 & 5 | 80 | 80 | 80 | 80 | 80 | 80 | 40 | 40 | 40 | 40 | 40 | 80 | 80 | 80 | 80 | 80 | 80 | 80 |  | 80 | 80 | 80 | 80 | 80 | 80 | 80 | 1710000
3 | Chattogram TPP-1
4 | Chattogram TPP-2
5 | Raozan 25 MW PP | [17 empty] | 3 |  | 8 | 8 | 8 | 8 | 8 |  | 0 | 34938
| Teknaf 20MW PP (Solartech) | [5 empty] | 0 | 2 | 3 | 1 | 3 | 4 | 5 | 2 | 4 | 6 | 4 | 0 | 0 | [8 empty] | 32130
6 | Sikalbaha 225MW CCPP (Gas) | 221 | 221 | 222 | 222 | 222 | 221 | 221 | 220 | 220 | 217 | 216 | 214 | 214 | 212 | 214 | 214 | 218 | 206 |  | 214 | 218 | 219 | 218 | 218 | 221 | 221 | 5180444
7 | Sikalbaha 225MW CCPP(Oil)
8
9 | Sikalbaha 150MW GTPP
10 | Sikalbaha 150MW GTPP(Oil)
| Dohazari -Kalaish 100 MW Peaking | 51 | 17 | 17 | 0 | [15 empty] | 40 | 68 | 68 | 68 | 68 | 68 | 55 | 461630
12 | Hathazari 100 MW peaking PP | 62 | 62 | 62 | 8 | 8 | 8 | 8 | 8 | [9 empty] | 48 |  | 70 | 70 | 45 | 40 | 40 | 24 | 24 | 458781
| Sikalbaha 105 MW PP (Baraka Sikalbaha) | 68 | 68 | 68 | 68 | 68 | 68 | 68 | 68 | 68 | 54 | 54 | 68 | 69 | 85 | 85 | 34 | 34 | 34 |  | 34 | 34 | 34 | 34 | 34 | 34 | 34 | 1427673
Daudkandi 200 MW PP (B.Trac)
14 | Titas 50 MW Peaking PP | 33 | 33 | 33 | 27 | 33 | 33 | 32 | 25 | 25 | 25 | 25 | 25 | 25 | 25 | 25 | 25 | 25 | 25 |  | 25 | 25 | 25 | 25 | 25 | 26 | 26 | 655296
15 | 210 MW Siddhirgonj TPP
16 | Siddhirgonj 2*120 MW GTPP
17 | Siddhirganj 335 MW CCPP | 314 | 326 | 330 | 331 | 334 | 331 | 331 | 280 | 280 | 280 | 280 | 280 | 280 | 318 | 319 | 270 | 330 | 250 |  | 319 | 330 | 330 | 326 | 328 | 328 | 329 | 7469567
18 | Kodda 300 MW PP Unit-2 (Summit) | 291 | 293 | 300 | 293 | 293 | 293 | 296 | 210 | 195 | 195 | 195 | 195 | 195 | 210 | 193 | 60 | 30 | 30 |  | 32 | 145 | 130 | 145 | 145 | 145 | 145 | 4729636
19 | Ashuganj 195 MW PP (APSCL-United) | 102 | 102 | 102 | 102 | 102 | 102 | 102 | 102 | 102 | 102 | 102 | 102 | 145 | 157 | 178 | 152 | 148 | 148 |  | 162 | 184 | 185 | 187 | 127 | 128 | 26 | 3077818
20 | Ghorasal TPP (Unit-1&2)
21 | Ghorasal Repowered CCPP:Unit-3 (GT
22 | Ghorasal Repowered CCPP Unit-4
23 | Ghorasal TPP Unit-5
24 | Ghorasal 6
25 | Ghorasal 365 MW CCPP Unit-7
26 | SS Power I | 612 | 612 | 612 | 612 | 612 | 500 | 500 | 500 | 500 | 500 | 500 | 560 | 612 | 530 | 600 | 612 | 550 | 630 |  | 760 | 840 | 844 | 955 | 1100 | 1102 | 1151 | 15790907
28 | Ashuganj TPP Unit- 3
29 | Ashuganj TPP Unit- 4
30 | Ashuganj TPP Unit- 5
32 | Ashuganj 50 MW PP | 33 | 33 | 33 | 33 | 30 | 30 | 30 | 30 | 32 | 31 | 30 | 30 | 29 | 29 | 29 | 29 | 29 | 29 |  | 30 | 29 | 31 | 32 | 32 | 32 | 32 | 736128
33 | Ashuganj 225 MW CCPP | 211 | 211 | 211 | 211 | 213 | 210 | 212 | 212 | 208 | 207 | 205 | 204 | 206 | 204 | 204 | 208 | 209 | 209 |  | 206 | 211 | 209 | 208 | 210 | 210 | 209 | 5073000
34 | Ashuganj 450 MW CCPP(South) | [24 empty] | 14 | 14 | 20000
| Ashuganj 450 MW CCPP(North) | 320 | 320 | 320 | 320 | 320 | 280 | 280 | 280 | 280 | 285 | 315 | 315 | 280 | 320 | 280 | 285 | 285 | 280 |  | 335 | 280 | 285 | 290 | 305 | 315 | 305 | 7625900
| Ashuganj 420 MW CCPP(East) | 360 | 355 | 355 | 360 | 380 | 320 | 285 | 285 | 285 | 285 | 315 | 345 | 325 | 345 | 285 | 285 | 325 | 285 |  | 325 | 285 | 285 | 285 | 300 | 325 | 280 | 7744600
35 | Ashuganj 55 MW PP (Precision) | 43 | 45 | 45 | 46 | 46 | 46 | 46 | 46 | 46 | 40 | 40 | 36 | 31 | 31 | 32 | 32 | 32 | 33 |  | 35 | 38 | 39 | 40 | 41 | 42 | 42 | 954720
36 | Chandpur 150 MW CCPP | [11 empty] | 30 | 30 | 30 | 31 | 30 | 30 | 35 |  | 30 | 35 | 40 | 35 | 35 | 35 | 35 | 431800
37 | Tongi 80 MW GTPP
38 | Haripur GTPP
39 | Haripur 412 MW CCPP | 329 | 338 | 347 | 356 | 370 | 377 | 395 | 374 | 358 | 358 | 360 | 360 | 360 | 365 | 397 | 401 | 401 | 320 |  | 387 | 405 | 401 | 401 | 401 | 401 | 401 | 9028800
Meghnaghat Unique power
Summit Meghanghat-2 589 MW(Gas)
40 | Meghnaghat 450 MW CCPP(MPL) | 340 | 350 | 350 | 360 | 370 | 370 | 380 | 380 | 380 | 380 | 380 | 380 | 380 | 380 | 380 | 320 | 360 | 300 |  | 380 | 380 | 380 | 380 | 380 | 380 | 380 | 8591500
41 | Haripur 360 MW CCPP(HPL)
42 | RPCL 210MW CCPP | 31 | 31 | 31 | 31 | 32 | 32 | 31 | 27 | 27 | 27 | 25 | 25 | 24 | 25 | 25 | 26 | 28 | 28 |  | 31 | 31 | 31 | 31 | 31 | 31 | 31 | 627840
43 | Sutiakhali 50 MW Solar PP |  |  |  |  | 0 | 3 | 13 | 26 | 36 | 49 | 50 | 53 | 50 | 49 | 41 | 29 | 14 | 3 | [8 empty] | 409250
44 | Fenchugonj CCPP Phase-1 | 25 | 27 | 27 | 27 | 27 | 27 | 27 | 27 | 27 | 27 | 27 | 27 | 26 | 26 | 26 | 24 | 24 | 25 |  | 25 | 25 | 25 | 26 | 26 | 26 | 26 | 622000
45 | Fenchugonj CCPP Phase-2 | 68 | 68 | 68 | 68 | 68 | 68 | 68 | 68 | 68 | 68 | 68 | 68 | 68 | 68 | 58 | 58 | 58 | 58 |  | 68 | 68 | 68 | 68 | 68 | 68 | 68 | 1549680
46 | Shajibazar 330 MW CCPP
47 | Shahjibazar GTPP Unit- 8 & 9
48 | Shahjibazar 86 MW PP (Shahjibazar)
Shahjibazar 100 MW GTPP
49 | Shahjibazar 50MW PP (EPL)
50 | Sylhet 225 MW CCPP | 135 | 136 | 136 | 136 | 136 | 136 | 136 | 136 | 134 | 133 | 130 | 128 | 128 | 128 | 128 | 129 | 129 | 129 |  | 129 | 129 | 135 | 134 | 134 | 132 | 127 | 3196350
51 | Sylhet 20 MW GTPP
52 | Sylhet 50 MW PP (EPL)
53 | Sylhet 10MW PP (Desh)
54 | Hobiganj 11 MW PP Cofidence-E | 2 | 2 | 2 | 2 | 2 | 2 | 5 | 8 | 8 | 8 | 8 | 8 | 8 | 8 | 8 | 8 | 8 | 8 |  | 8 | 5 | 5 | 5 | 5 | 5 | 5 | 130500
55 | Fenchugonj 51 MW PP (Barakatullah) | [19 empty] | 30 | 30 | 30 | 30 | 30 | 30 | 11 | 174000
56 | Shahjahanulla 25 MW PP | 12 | 12 | 12 | 12 | 12 | 12 | 12 | 12 | 11 | 11 | 10 | 8 | 8 | 8 | 8 | 8 | 9 | 10 |  | 10 | 10 | 12 | 12 | 12 | 12 | 12 | 238416
57 | Bibiana-II 341 MW CCPP (Summit) | 295 | 285 | 265 | 285 | 270 | 280 | 275 | 260 | 275 | 280 | 300 | 310 | 310 | 290 | 295 | 285 | 310 | 275 |  | 285 | 270 | 285 | 300 | 300 | 315 | 310 | 7103500
| Bibiyana South 400 MW | 350 | 350 | 350 | 350 | 350 | 350 | 350 | 350 | 350 | 350 | 350 | 350 | 340 | 350 | 344 | 350 | 355 | 316 |  | 365 | 356 | 356 | 367 | 370 | 356 | 360 | 8338100
58 | Nababganj 55 MW PP (Southern power ) | 55 | 55 | 55 | 55 | 55 | 55 | 55 | 55 | 55 | 55 | 35 | 35 | 35 | 35 | 35 | 35 | 35 | 35 |  | 35 | 35 | 35 | 35 | 35 | 35 | 35 | 1073337
59 | Tangail Palli Power Gen 22 MW | 6 | 6 | 6 | 6 | 6 | 4 | 6 | 6 | 6 | 6 | 6 | 6 | 6 | 6 | 6 | 6 | 6 | 6 |  | 6 | 6 | 6 | 6 | 6 | 6 | 6 | 144960
60 | Barabkunda 22 MW PP (Regent)
61 | Narshingdi 22 MW PP (Doreen)
62 | Tangail 22 MW PP (Doreen)
63 | Impoprt (Tripura) | 94 | 92 | 98 | 96 | 90 | 90 | 86 | 76 | 68 | 76 | 80 | 84 | 84 | 82 | 76 | 78 | 84 | 74 |  | 88 | 86 | 88 | 92 | 102 | 104 | 104 | 2082240
64 | Malancha, Ctg. EPZ (United) | 36 | 36 | 38 | 38 | 39 | 32 | 35 | 29 | 23 | 9 | 12 | 10 | 24 | 21 | 15 | 15 | 23 | 23 |  | 29 | 29 | 30 | 39 | 39 | 39 | 40 | 671520
65 | Feni 22 MW PP (Doreen)
66 | Feni 11 MW PP (Doreen)
67 | Jangalia 33 MW PP (Summit)
68 | Cumilla 25 MW PP (Summit) | 17 | 17 | 17 | 17 | 17 | 17 | 17 | 17 | 17 | 15 | 15 | 15 | 17 | 17 | 17 | 17 | 17 | 17 |  | 17 | 17 | 17 | 17 | 17 | 17 | 17 | 399030
69 | Summit Ashulia | 16 | 16 | 16 | 16 | 16 | 16 | 14 | 15 | 0 | 12 |  | 12 | 0 | 19 | 0 | 0 | 17 | 15 |  | 17 | 17 | 15 | 17 | 18 | 18 | 18 | 330600
70 | Summit Madhabdi | 21 | 21 | 21 | 21 | 21 | 21 | 21 | 21 | 21 | 20 | 20 | 20 | 13 | 13 | 13 | 13 | 6 | 13 |  | 16 | 20 | 21 | 21 | 22 | 22 | 22 | 424440
71 | Maona 33 MW PP(Summit) | 30 | 30 | 30 | 30 | 30 | 30 | 30 | 30 | 30 | 30 | 30 | 30 | 30 | 30 | 30 | 30 | 30 | 30 |  | 30 | 30 | 30 | 30 | 30 | 30 | 25 | 697900
72 | Rupganj 33 MW PP(Summit) | 13 | 13 | 13 | 13 | 13 | 14 | 14 | 8 | 14 | 14 | 14 | 18 | 18 | 16 | 21 | 8 | 8 | 18 |  | 18 | 18 | 18 | 18 | 18 | 18 | 18 | 362000
73 | Ghorashal 108 MW PP (Regent)
| Feni Lanka Power | 34 | 34 | 34 | 34 | 34 | 34 | 34 | 34 | 34 | 34 | 34 | 34 | 34 | 34 | 34 | 34 | 34 | 34 |  | 72 | 79 | 88 | 88 | 88 | 88 | 88 | 1129740
| Chowmuhani 113 MW | 28 | 28 | 29 | 28 | 28 | 28 | 28 | 28 | 29 | 28 | 28 | 28 | 27 | 27 | 28 | 28 | 33 | 70 |  | 72 | 72 | 73 | 73 | 73 | 73 | 36 | 963480
| Manikgonj 162MW PP(MPGL) | 162 | 162 | 162 | 162 | 162 | 162 | 162 | 54 | 54 | 35 | 35 | 35 | 90 | 90 | 126 | 120 | 72 | 35 |  | 35 | 72 | 72 | 72 | 72 | 108 | 162 | 2443680
77 | Siddhirganj 100 PP(Dutch Bangla) | 13 | 9 | 9 | 9 | 9 | 9 | 9 | 9 | 9 | 9 | 9 | 9 | 20 | 25 | 25 | 25 | 25 | 25 |  | 25 | 25 | 25 | 25 | 25 | 25 | 25 | 378240
78 | Gazipur 52 MW PP | [6 empty] | 8 | 8 | 8 | 8 | 8 | 8 | 8 | 8 | 8 | 8 | 8 | 8 |  | 8 | 8 | 8 | 8 | 8 | 8 | 8 | 141120
79 | Kodda 150 MW PP | 82 | 82 | 32 | 32 | 32 | 32 | 32 | 32 | 32 | 32 | 32 | 32 | 32 | 32 | 32 | 32 | 32 | 32 |  | 132 | 131 | 131 | 131 | 131 | 131 | 115 | 1475040
80 | Jamalpur 95 MW PP(Powerpac)
81 | Jangalia 52 MW PP (Lakdanavi) | 33 | 16 | 16 | 16 | 16 | 16 | 16 | 16 | 16 | 25 | 25 | 25 | 25 | 25 | 25 | 33 | 26 | 26 |  | 33 | 33 | 33 | 33 | 33 | 33 | 33 | 588053
| Gazipur 100 MW PP | 17 | 17 | 17 | 17 | 17 | 17 | 17 | 17 | 17 | 17 | 35 | 35 | 35 | 34 | 17 | 17 | 17 | 17 |  | 52 | 52 | 52 | 52 | 52 | 35 | 17 | 636480
| Kaptai 7 MW Solar PP | [5 empty] | 0 | 1 | 3 | 3 | 3 | 6 | 5 | 5 | 4 | 3 | 2 | 0 | 0 | [8 empty] | 31797
| Jodiac Power | 54 | 54 | 17 | 17 | 17 | 17 | 17 | 17 | [11 empty] | 5 | 17 |  |  |  |  | 0 | 293249
| Karnaphuli Power Ltd. | 74 | 74 | 74 | 74 | 74 | 74 | 74 | 74 | 72 | 34 | 34 | 34 | 51 | 74 | 73 | 34 | 34 | 34 |  | 34 | 34 | 34 | 34 | 34 | 17 | 17 | 1329810
82 | Madanganj 102 PP(Summit) | 17 | 17 | 17 | 17 | 17 | 17 | 17 | 17 | 17 | 17 | 17 | 17 | 17 | 17 | 17 | 17 | 17 | 17 |  | 17 | 17 | 17 | 17 | 17 | 17 | 17 | 383159
83 | Pagla (DPA )
84 | B.Baria (Aggreko) 85MW
85 | Keraniganj 100 MW PP (Powerpac) | [16 empty] | 7 | 13 |  | 13 | 13 | 13 | 13 | 13 | 13 | 13 | 86000
86 | Meghnaghat CCPP ( Summit) | 110 | 110 | 110 | 110 | 110 | 110 | 110 | 110 | 110 | 120 | 120 | 120 | 120 | 150 | 150 | 151 | 152 | 152 |  | 150 | 152 | 152 | 151 | 151 | 151 | 152 | 3241076
87 | Meghnaghat 100 MW(IEL) | 24 | 24 | 24 | 23 | 24 | 22 | 23 | 20 | 20 | 20 | 16 |  |  |  | 6 | 24 | 24 | 24 |  | 23 | 24 | 24 | 21 | 23 | 23 | 24 | 472320
| Meghnaghat 104 MW PP (OPCL) |  |  | 0 | 10 | 17 | 17 | 17 | 17 | 17 | 17 | 17 | 17 | 17 | 17 | 17 | 17 | 17 | 17 |  | 17 | 17 | 17 | 17 | 17 | 17 | 17 | 332160
88 | Ghorashal 78.5 MW PP(MAX)
90 | Ashuganj 53MW PP (United)
91 | Juldah 100 MW Unit-1 (Acorn) | 46 | 46 | 46 | 46 | 46 | 46 | 12 | 12 |  |  |  |  | 46 | 12 | 12 | 12 | 12 | 12 |  | 12 | 12 | 12 | 12 | 12 | 12 | 12 | 445920
92 | Fenchuganj 44 MW (Energyprima) | [19 empty] | 15 | 30 | 30 | 30 | 30 | 30 | 0 | 185040
93 | Ashuganj 51 MW PP (Midland) | 51 | 51 | 51 | 51 | 51 | 51 | 51 | 51 | 51 | 51 | 51 | 51 | 51 | 51 | 51 | 51 | 51 | 51 |  | 51 | 51 | 51 | 51 | 51 | 51 | 51 | 1109302
94 | Gagnagar 102 MW PP (Digital Power) | 8 | 8 | 8 | 8 | 8 | 8 | 8 | 8 | 8 | 8 | 8 | 8 | 8 | 8 | 8 | 8 | 17 | 48 |  | 48 | 48 | 48 | 48 | 48 | 8 | 8 | 392832
95 | Patenga 50MW PP (Baraka) | 6 | 6 | 6 | 6 | 6 | 6 | 6 | 6 | [11 empty] | 1 | 6 | 3 |  |  |  | 0 | 60960
96 | Chattogram 108 MW PP (ECPV) | 25 | 24 | 25 | 24 | 25 | 25 | 24 | 25 | 22 | 13 | 12 | 12 | 12 | [7 empty] | 10 | 9 | 10 | 13 | 11 | 12 | 336960
97 | katpotti 52 MW | [25 empty] | 0 | 0
98 | Bosila 108 MW PP(CLC)
99 | Madanganj-55 MW PP(Summit) | 25 | 25 | 25 | 25 | 25 | 25 | 25 | 25 | 25 | 25 | 25 | 25 | 25 | 25 | 25 | 25 | 25 | 25 |  | 28 | 55 | 55 | 30 | 30 | 30 | 30 | 677336
100 | Manikganj 55 MW PP (Northern) | 55 | 55 | 55 | 55 | 55 | 35 | 35 | 35 | 35 | 35 | 35 | 35 | 55 | 55 | 55 | 55 | 55 | 55 |  | 55 | 55 | 55 | 55 | 55 | 55 | 55 | 1185792
101 | Kushiara 163 MW CCPP (KP) | 163 | 163 | 163 | 163 | 163 | 120 | 120 | 120 | 120 | 120 | 120 | 163 | 163 | 163 | 163 | 163 | 163 | 120 |  | 163 | 163 | 163 | 163 | 163 | 163 | 163 | 3522763
102 | Sarishabari 3 MW Solar Plant | [5 empty] | 0 | 0 | 1 | 1 | 2 | 2 | 3 | 2 | 2 | 2 | 1 | 1 | 0 | [8 empty] | 15600
103 | Kamalaghat 54 MW PP(Banco Energy) | 54 | 54 | 54 | 54 | 54 | 17 | 17 | 17 | 17 | 17 | 17 | 17 | 17 | 17 | 20 | 54 | 54 | 54 |  | 54 | 54 | 54 | 35 | 17 | 17 | 17 | 843120
104 | Keranigonj 300 MW PP (APR)
105 | Bramhangoan 100 MW PP (Aggreko)
106 | Mymensingh 200 MW PP (United) | 95 | 95 | 95 | 95 | 95 | 95 | 95 | 95 | 95 | 95 | 95 | 95 | 94 | 94 | 94 | 94 | 94 | 93 |  | 121 | 121 | 121 | 121 | 121 | 122 | 122 | 2409600
112 | Aurahati 100MW PP (Aggreko)
114 | Kodda 149 MW PP Unit-1 (Summit) | 108 | 96 | 96 | 96 | 96 | 96 | 96 | 102 | 135 | 149 | 149 | 113 | 93 | 96 | 94 | 95 | 95 | 95 |  | 95 | 85 | 90 | 87 | 87 | 86 | 93 | 2461392
115 | Juldah 100 MW PP Unit-3 (Acorn) | 24 | 24 | 24 | 24 | 24 | 24 | 24 | 24 | 24 | 24 | 24 | 24 | 24 | 12 | 12 | 12 | 12 | 12 |  | 12 | 12 | 12 | 12 | 12 | 12 | 12 | 437760
116 | Chandpur 200 MW (Desh energy) | 59 | 51 | 51 | 51 | 51 | 51 | 51 | 51 | 51 | 53 | 68 | 100 | 100 | 100 | 104 | 104 | 134 | 158 |  | 158 | 155 | 156 | 156 | 155 | 155 | 84 | 2280960
117 | Ashuganj 150 MW PP (Midland) | 100 | 100 | 60 | 50 | 50 | 50 | 50 | 50 | 50 | 50 | 50 | 50 | 52 | 53 | 55 | 25 | 10 | 10 |  | 18 | 40 | 40 | 50 | 50 | 50 | 50 | 1426836
118 | Bibiyana-III 400 MW CCPP | 373 | 387 | 387 | 403 | 403 | 403 | 402 | 404 | 390 | 385 | 379 | 326 | 326 | 326 | 325 | 337 | 348 | 354 |  | 360 | 373 | 373 | 375 | 375 | 375 | 374 | 9161000
| Jamalpur 115 MW PP (United) | 59 | 58 | 58 | 58 | 58 | 58 | 58 | 58 | 59 | 58 | 58 | 58 | 58 | 58 | 58 | 58 | 57 | 67 |  | 75 | 75 | 75 | 77 | 77 | 76 | 76 | 1509600
| Anwara 300 MW PP (United) | 52 | 52 | 52 | 52 | 52 | 52 | 52 | 52 | 52 | 52 | 52 | 69 | 69 | 30 | 30 | 30 | 30 | 30 |  | 30 | 30 | 30 | 30 | 30 | 30 | 30 | 1093964
| Juldah unit-2 (Acorn) | 25 | 25 | 25 | 25 | 25 | 25 | 25 | 25 | 25 | 25 | 25 | 25 | 25 | 12 | 12 | 12 | 12 | 12 |  | 12 | 12 | 12 | 12 | 12 | 12 | 12 | 461760
| Anlima Energy Ltd. | 53 | 53 | 40 | 53 | 53 | 53 | 53 | 53 | 53 | 46 | 35 | 35 | 45 | 53 | 53 | 37 | 17 | 17 |  | 17 | 17 | 17 | 17 | 17 | 17 | 17 | 925855
| Bhairob 54.5 MW | 17 | 17 | 17 | 17 | 17 | 17 | 17 | 17 | 17 | 17 | 17 | 17 | 17 | 17 | 17 | 17 | 17 | 17 |  | 17 | 17 | 17 | 17 |  | 9 | 17 | 410400
| Spectra Solar Plant Ltd. | [5 empty] | 2 | 4 | 16 | 12 | 31 | 32 | 10 | 29 | 31 | 24 | 19 | 12 | 3 | [8 empty] | 230750
| Chandpur 115(Doreen) | 32 | 32 | 32 | 32 | 32 | 32 | 32 | 31 | 48 | 48 | 51 | 48 | 48 | 51 | 48 | 48 | 59 | 62 |  | 64 | 105 | 99 | 113 | 109 | 106 | 105 | 1374720
| Kanchan Purbachal Power Generation Ltd. | [8 empty] | 14 | 17 | 17 | 17 | 17 | 17 | 17 |  | 13 | 17 |  | 17 | 17 | 17 | 17 | 17 | 17 | 0 | 254520
| Mirsharai 150 MW (Oil) | 17 | 17 | 17 | 17 | 17 | 17 | 17 | 17 | 17 | 35 | 35 | 35 | 35 | [7 empty] | 0 |  |  |  |  | 0 | 294400
Mirsharai 150 MW (Gas)
| Cox's Bazar Wind | 23 | 21 | 11 | 8 | 19 | 21 | 22 | 21 | 28 | 18 | 34 | 27 | 23 | 15 | 31 | 29 | 28 | 18 |  | 29 | 30 | 53 | 29 | 9 | 24 | 36 | 578400
| Sonagazi 75 MW Solar Plant | [5 empty] | 2 | 17 | 21 | 49 | 15 | 72 | 69 | 38 | 37 | 55 | 18 | 17 | 2 | [8 empty] | 398945
| Matarbari 2*600 MW (CPGCL) | 492 | 491 | 494 | 494 | 495 | 495 | 492 | 495 | 498 | 497 | 500 | 473 | 450 | 471 | 471 | 470 | 471 | 470 |  | 470 | 470 | 468 | 470 | 470 | 468 | 468 | 11629090
120 | Eastern Zone Total | 7409 | 7364 | 7228 | 7209 | 7261 | 6958 | 6912 | 6642 | 6645 | 6599 | 6743 | 6863 | 6978 | 6982 | 7004 | 6597 | 6670 | 6455 |  | 7410 | 7757 | 7765 | 7878 | 7957 | 7970 | 7713 | 172735137
121
122
123 | Khulna 60MW
124 | manik
| Khulna 115 PP MW (KPCL-2) | 63 | 63 | 63 | 63 | 63 | 50 | 16 | 16 | 16 | 16 | 16 | 16 | 48 | 32 | 31 | 16 | 16 | 15 |  | 16 | 16 | 16 | 16 | 16 | 42 | 63 | 733440
125 | Khulna 330 MW CCPP (GAS)
126 | Khulna 330 MW CCPP (OIL)
127 | Khulna (Aggreeco) 55MW
128 | Faridpur 50 MW Peaking PP | 11 | 0 | [17 empty] | 35 | 41 | 37 | 37 | 32 | 21 | 4 | 179520
Khulna 225 MW CCPP
Kulna 225 MW CCPP (GAS)
129 | Rupsha 105 MW PP (Orion rupsha) | 57 | 54 | 54 | 54 | 54 | 54 | 54 | 17 | 17 | 17 | 17 | 17 | 17 | 17 | 17 | 17 | 17 | 17 |  | 17 | 35 | 35 | 53 | 53 | 53 | 53 | 864480
130 | Mongla Orion 100 MW Solar PP |  |  |  |  | 0 | 5 | 12 | 6 | 48 | 32 | 53 | 81 | 16 | 74 | 36 | 14 | 35 | 8 | [8 empty] | 498960
131 | Rampal 1320 MW (BIFPCL) | 623 | 622 | 621 | 622 | 624 | 557 | 563 | 513 | 512 | 509 | 508 | 605 | 622 | 503 | 520 | 534 | 461 | 406 |  | 522 | 560 | 559 | 557 | 559 | 561 | 620 | 13258180
132 | United Payra Power Ltd. | 17 | 17 | 17 | 17 | 17 | 17 | 17 | 17 | 17 | 17 | 17 | 17 | 17 | 17 | 17 | 17 | 17 | 17 |  | 17 | 17 | 17 | 17 | 17 | 17 | 17 | 459600
133 | Bhola Nutan Biddut BD LTD (GAS) | 220 | 220 | 220 | 220 | 220 | 180 | 180 | 180 | 180 | 180 | 180 | 180 | 180 | 180 | 220 | 220 | 220 | 180 |  | 220 | 220 | 220 | 220 | 220 | 220 | 220 | 5136699
Bhola Nutan Biddut BD LTD (OIL)
| Barisal 110 MW PP (Summit ) | 110 | 110 | 110 | 16 | 16 | 16 | 16 | 16 | 16 | 16 | 16 | 32 | 32 | 32 | 48 | 16 | 16 | 16 |  | 16 | 16 | 16 | 16 | 16 | 16 | 16 | 804768
Barisal GT PP Unit-1& 2
| Barisal 307 MW | 250 | 250 | 250 | 283 | 307 | 250 | 250 | 250 | 250 | 250 | 250 | 250 | 270 | 200 | 250 | 250 | 200 | 150 |  | 213 | 250 | 250 | 250 | 250 | 307 | 307 | 5934500
136 | Barisal 1 MW Solar Plant | [5 empty] | 0 | 0 | 0 | 0 | 0 | 0 | 0 | 0 | 0 | 0 | 0 | 0 | 0 | [8 empty] | 3964
137 | Bhola 95 MW PP (Aggreko)
| Bhola 225 MW CCPP | 128 | 126 | 126 | 128 | 126 | 80 | 80 | 80 | 80 | 80 | 80 | 80 | 80 | 122 | 122 | 126 | 126 | 80 |  | 126 | 126 | 126 | 126 | 126 | 124 | 128 | 2545000
140 | Bhola 33 MW PP (Venture) | 10 | 10 | 9 | 10 | 10 | 9 | 8 | 7 | 7 | 7 | 6 | 6 | 7 | 7 | 8 | 7 | 7 | 7 |  | 10 | 10 | 10 | 10 | 10 | 10 | 10 | 200867
141 | Noapara 100 MW PP (Bangla Trac)
142 | Noapara 40 MW PP (Khanjahan Ali) | 16 | 16 | 16 | 16 | 16 | 0 | [6 empty] | 16 | [12 empty] | 0 | 107250
143 | Gopalganj 100 MW Peaking PP | 40 | 0 | [15 empty] | 14 |  | 45 | 50 | 64 | 52 | 50 | 45 | 43 | 344704
144 | Bheramara GTPP Unit-3
145 | Madhumati 100 MW PP
146 | Bheramara HVDC | 897 | 897 | 898 | 898 | 897 | 897 | 898 | 898 | 897 | 900 | 901 | 901 | 902 | 901 | 900 | 900 | 901 | 901 |  | 900 | 901 | 894 | 894 | 898 | 898 | 898 | 21764160
147 | Bheramara 410 MW CCPP | 270 | 262 | 258 | 250 | 250 | 241 | 232 | 242 | 242 | 234 | 229 | 222 | 214 | 215 | 212 | 212 | 208 | 208 |  | 211 | 211 | 211 | 210 | 210 | 206 | 206 | 5617440
148 | Payra 1320 MW | 1244 | 1244 | 1244 | 1160 | 1160 | 1000 | 970 | 890 | 880 | 880 | 900 | 1010 | 1160 | 960 | 1040 | 1080 | 980 | 780 |  | 800 | 850 | 1020 | 1050 | 1090 | 1180 | 1244 | 27062700
149
150 | Barapukuria TPP Unit-1 | 60 | 60 | 60 | 60 | 59 | 58 | 58 | 59 | 60 | 60 | 58 | 59 | 59 | 59 | 60 | 58 | 57 | 58 |  | 59 | 59 | 59 | 59 | 60 | 59 | 60 | 1354909
151 | Barapukuria TPP Unit-2
152 | Barapukuria 275 MW TPP Unit-3 | 170 | 170 | 169 | 170 | 170 | 170 | 170 | 170 | 170 | 170 | 170 | 170 | 170 | 170 | 170 | 170 | 170 | 170 |  | 170 | 170 | 170 | 170 | 170 | 170 | 170 | 4133000
153 | Baghabari 71 MW GTPP
156 | Baghabari 100 MW GTPP
| Baghabari 50 MW Peaking PP | 31 | 31 | 0 | [16 empty] | 40 | 40 | 39 | 40 | 40 | 40 | 40 | 278727
| Sirajgonj 6.55 MW Solar | [5 empty] | 0 | 0 | 2 | 3 | 4 | 6 | 5 | 5 | 2 | 4 | 2 | 1 | 0 | [8 empty] | 38400
| Sirajganj 68 MW Solar Park |  |  |  |  | 0 | 1 | 5 | 23 | 39 | 37 | 30 | 51 | 61 | 53 | 45 | 23 | 14 | 1 | [8 empty] | 411000
157 | Sirajgonj 225MW CCPP Unit-1 (Gas) | 195 | 193 | 190 | 190 | 186 | 186 | 186 | 186 | 186 | 182 | 179 | 178 | 177 | 173 | 174 | 168 | 168 | 130 |  | 130 | 165 | 167 | 170 | 168 | 165 | 168 | 4286364
158 | Sirajgonj 225MW CCPP Unit-1(Oil)
Sirajgonj 225 MW CCPP Unit-2 (Gas)
Sirajgonj 225 MW CCPP Unit-2 (Oil)
159 | Sirajgonj 225MW CCPP Unit-3 (Gas) | 173 | 169 | 163 | 163 | 159 | 157 | 154 | 162 | 166 | 187 | 184 | 180 | 175 | 176 | 174 | 174 | 174 | 165 |  | 160 | 162 | 166 | 171 | 171 | 171 | 171 | 4338591
Sirajgonj 225MW CCPP Unit-3 (Oil)
| Sirajgonj 400 MW CCPP Unit-4 | 414 | 385 | 384 | 399 | 324 | 326 | 311 | 312 | 319 | 338 | 349 | 350 | 350 | 312 | 414 | 414 | 414 | 300 |  | 391 | 386 | 350 | 414 | 414 | 414 | 414 | 8801890
160 | Sirajgonj 400MW CCPP Unit-4 (Oil)
161 | Bera 70 MW Peaking PP | 10 | 0 | [24 empty] | 14389
162 | Bogra 22 MW PP (GBB)
163 | Bogura 20 MW PP (Energyprima)
164 | Ullapara 11 MW PP (Summit) | 8 | 8 | 8 | 8 | 8 | 8 | 5 | 5 | 5 | 5 | 5 | 5 | 5 | 5 | 5 | 5 | 5 | 5 |  | 5 | 5 | 5 | 5 | 5 | 5 | 5 | 145134
165 | Amnura 50 MW PP(Sinha) | 28 | 28 | 28 | 28 | 28 | 0 | [19 empty] | 0 | 153790
166 | Katakhali 50 MW PP (Northern)
167 | Katakhali 50 MW Peaking PP | 30 | 12 | 0 | [16 empty] | 14 | 22 | 46 | 45 | 42 | 42 | 40 | 226000
168 | Santahar 50 MW Peaking PP | 22 | 22 | 0 | [16 empty] | 24 | 26 | 26 | 26 | 28 | 28 | 22 | 190393
169 | Natore 52 MW PP (Rajlanka) | [25 empty] | 0 | 0
170 | Chapainawabganj 100 MW Peaking PP | 55 | 0 | [17 empty] | 55 | 85 | 63 | 40 | 40 | 40 | 40 | 336064
171 | Baghabari 200 MW PP (Paramount)
| Bagura 113 MW PP (Confidence)-2 | 113 | 113 | 113 | 113 | 113 | 113 | 113 | 70 | 35 | 35 | 35 | 35 | 35 | [6 empty] | 7 | 70 | 58 | 70 | 73 | 108 | 113 | 1536864
172 | Confidence Power Bogura Unit-1 113 MW | 113 | 113 | 113 | 113 | 113 | 113 | 113 | 70 | 35 | 35 | 35 | 35 | 35 | [6 empty] | 35 | 66 | 70 | 70 | 100 | 113 | 113 | 1551936
173 | Rangpur 20 MW GTPP | 0 | 0 | 0 | 0 | 0 | 0 | 0 | 0 | 0 | 0 | 0 | 0 | 0 | 0 | 0 | 0 | 0 | 0 |  | 0 | 0 | 0 | 0 | 0 | 0 | 0
175 | Saidpur 20 MW GTPP
176 | Rangpur 113 MW PP (Confidence) | 34 | 34 | 34 | 34 | 34 | 34 | 34 | 30 | 34 | 42 | 48 | 48 | 98 | 70 | 70 | 70 | 70 | 70 |  | 78 | 99 | 113 | 113 | 106 | 110 | 113 | 1461657
177 | Sympa Solar Power 8MW | [5 empty] | 0 | 1 | 3 | 5 | 6 | 5 | 8 | 8 | 8 | 4 | 3 | 3 | 1 | [8 empty] | 49773
178 | Energypac Power Venture Thakurgaon Ltd. | 115 | 115 | 115 | 115 | 115 | 75 | 75 | 75 | 75 | 35 | 35 | 35 | 35 | 35 | 35 | 35 | 35 | 35 |  | 75 | 75 | 75 | 75 | 75 | 75 | 75 | 1702464
| Intraco Solar 30 MW | [8 empty] | 23 | 32 | 32 | 38 | 33 | 33 | 22 | 10 | 14 | 1 |  | 0 | [6 empty] | 222073
| Adani Power Jharkhanda Ltd | 1463 | 1464 | 1359 | 1337 | 1311 | 1213 | 1209 | 1216 | 1208 | 1201 | 1229 | 1265 | 1409 | 1411 | 1416 | 1315 | 1216 | 1216 |  | 1336 | 1424 | 1416 | 1415 | 1415 | 1416 | 1408 | 31934783
178 | Teesta Solar Limited |  |  |  |  | 0 | 13 | 46 | 91 | 125 | 189 | 175 | 179 | 209 | 65 | 65 | 38 | 70 | 14 | [8 empty] | 1315440