## Forecast
[5 empty] | Power Grid Company of Bangladesh Ltd. | [10 empty] | QF-LDC-07
|  |  | Report on forecasted generation & Demand of national grid on | [6 empty] | 2019-03-14 | Thursday
|  | Date (day): | 2019-03-14 |  | Thursday
| Probable Maximum |  | Generation : |  | (a) At Day Peak Hour : | 11743 | MW |  |  | (b) At Evening Peak Hour : |  | 12974 | MW
Sl. | [6 empty] | Present | Actual Generation |  | Forecasted Available Gen. on |  | Ev. Peak Gen.Shortage |  | Plants under |  | Probable
No. | Name of the Power Station |  | Fuel | Producer | Installed Capacity |  | Capacity | On | 2019-03-13 | 2019-03-14 | during | for Fuel | for plant. S/D | Shut down (date)/ |  | Start up
[8 empty] | Day Peak | Ev. Peak | Day Peak | Ev. Peak | Limitation | M/C Problem | Remarks |  | Date
[5 empty] | Unit No. X Capacity | MW | MW | MW | MW | MW | MW | MW | MW
1 | Ghorasal ST: Unit-1,2 |  | Gas | PDB | 2*55 | 110 | 85 | 35 | 36 | 35 | 35 |  | 50 | Unit #1 Under maint.
| Ghorasal GT: Unit-3 |  | Gas | PDB | 1*210 | 210 | 170 | 0 | 0 | 0 | 0 |  | 170 | Under Maint.
| Ghorasal GT: Unit-4 |  | Gas | PDB | 1*210 | 210 | 180 | 0 | 0 | 0 | 0 |  |  | On test.
| Ghorasal ST: Unit-5 |  | Gas | PDB | 1*210 | 210 | 190 | 190 | 190 | 190 | 190
2 | Ghorasal ST: Unit-7 |  | Gas | PDB | 1*243+1*122 | 365 | 365 | 380 | 350 | 360 | 360 |  |  | FGMO
3 | Ghorashal 78MW (MAX) |  | Gas | QRPP | 2*40 | 78 | 78 | 72 | 72 | 78 | 78
4 | Ghorashal (Regent) |  | Gas | IPP | 34*3.35 | 108 | 108 | 108 | 111 | 108 | 108
5 | Haripur GT: Unit-1, 2 |  | Gas | SBU, PDB | 2*32 | 64 | 40 | 40 | 40 | 40 | 40
6 | Haripur 412 MW CCPP |  | Gas | EGCB | 1*273+1*139 | 412 | 412 | 360 | 330 | 412 | 412 |  |  | FGMO
7 | Haripur NEPC 110MW |  | HFO | IPP | 8*15 | 110 | 110 | 0 | 65 | 110 | 110
8 | Haripur Power CCPP 360MW |  | Gas | IPP | 1*235+1*125 | 360 | 360 | 0 | 0 | 0 | 0 |  | 360 | Under Maint.
9 | Meghnaghat CCPP 450MW |  | Gas | IPP | 2*150+1*150 | 450 | 450 | 400 | 450 | 450 | 450
10 | Meghnaghat (IEL) |  | HFO | QRPP | 12*8.9 | 100 | 100 | 24 | 90 | 90 | 90 |  | 10 | Engine problem
11 | Meghnaghat CCPP(Summit) |  | HSD | IPP | 2*110+1*110 | 305 | 305 | 0 | 0 | 100 | 305
12 | Madanganj 102MW |  | HFO | QRPP | 6*17 | 102 | 100 | 64 | 90 | 100 | 100
13 | Madanganj-55 MW |  | HFO | (IPP) | 3*17.08+1*11.3 | 55 | 55 | 55 | 55 | 55 | 55
14 | Keraniganj (Powerpac) 100MW |  | HFO | QRPP | 8*13.45 | 100 | 100 | 0 | 37 | 100 | 100
15 | Narshingdi (Doreen) |  | Gas | SIPP, REB | 8*2.90 | 22 | 22 | 11 | 11 | 22 | 22
16 | Siddhirgonj ST 210MW |  | Gas | PDB | 1*210 | 210 | 115 | 110 | 110 | 110 | 110
17 | Siddhirgonj GT Unit-1& 2 |  | Gas | EGCB | 2*105 | 210 | 210 | 42 | 35 | 35 | 35 | 175 |  | Gas shortage
18 | Siddhirganj (Desh) |  | HSD | QRPP | 96*1.2 | 100 | 100 | 0 | 30 | 100 | 100
19 | Siddhirganj (Dutch Bangla) |  | HFO | QRPP | 12*8.9 | 100 | 100 | 0 | 55 | 100 | 100
20 | Siddhirganj CCPP-335 MW |  | Gas | EGCB | 1*217 | 217 | 217 | 0 | 0 | 0 | 0 |  | 217 | Under maint.
0 | Pagla (DPA ) |  | HSD | QRPP | 100*0.5 | 0 | 0 | 0 | 0 | 0 | 0 |  |  | Contract expired
21 | Gagnagar (Orion) |  | HFO | IPP | 12*8.924 | 102 | 102 | 102 | 102 | 102 | 102
22 | Katpotti 51 MW |  | HFO | IPP | 7*7.9 | 51 | 51 | 48 | 48 | 48 | 48
23 | Banco Energy 54MW |  | HFO | IPP | 3*18 | 54 | 54 | 54 | 54 | 54 | 54
24 | Kodda 149MW |  | HFO | BPDB-RPCL | 9*17.06 | 149 | 149 | 0 | 149 | 149 | 149
25 | Northern 55 MW |  | HFO | IPP | 3*19.3 | 55 | 55 | 54 | 55 | 55 | 55
26 | Southern 55MW |  | HFO | IPP | 3*19.3 | 55 | 55 | 55 | 55 | 55 | 55
27 | Bosila 108MW |  | HFO | IPP | 12*8.775+1*3.5 | 108 | 108 | 53 | 58 | 60 | 60 |  | 48 | Engine problem
28 | Summit Power,(Madhabdi+Ashulia) |  | Gas | SIPP,REB | 3*3.67+4*8.73 | 80 | 80 | 45 | 55 | 58 | 58 |  | 22 | Engine problem
29 | Summit Maona |  | Gas | SIPP,REB | 4*8.73 | 33 | 33 | 0 | 9 | 33 | 33
30 | Summit Rupganj |  | Gas | SIPP,REB | 4*8.73 | 33 | 33 | 31 | 33 | 33 | 33
31 | Gazipur (RPCL) |  | HFO | IPP | 6*8.9 | 52 | 52 | 34 | 51 | 51 | 51
32 | Tongi GT |  | Gas | PDB | 1* 105 | 105 | 105 | 0 | 40 | 40 | 40 | 65 |  | Gas shortage
33 | Summit Gazipur -2 |  | HFO | IPP | 18*17.076 | 300 | 300 | 124 | 280 | 200 | 300
34 | APR Energy , Keranigonj |  | HSD | IPP | 256*1.4 | 300 | 300 | 0 | 45 | 200 | 300
35 | Bramhangoan 100 MW (Aggreko) |  | HSD | IPP | 100 | 100 | 100 | 0 | 0 | 100 | 100
36 | Aggreko Aurahati 100MW |  | HSD | IPP | 0.85*23+0.95*91 | 100 | 100 | 0 | 0 | 100 | 100
37 | Summit Gazipur-1 150MW |  | HFO | IPP | 149 | 149 | 149 | 34 | 119 | 149 | 149
| Dhaka area Total |  |  |  |  | 6034 | 5798 | 2525 | 3310 | 4082 | 4487 | 240 | 877
38 | Chattogram ST-1 (Raozan) |  | Gas | PDB | 1*210 | 210 | 180 | 120 | 130 | 120 | 130 | 50 |  | Gas shortage
| Chittgong ST-2 (Raozan) |  | Gas | PDB | 1*210 | 210 | 180 | 0 | 0 | 0 | 0 | 180 |  | Gas shortage
39 | Raozan 25 MW (RPCL) |  | HFO | IPP | 3*8.9 | 25 | 25 | 24 | 25 | 25 | 25
40 | Teknaf Solartech 20MW |  | Solar | Teknaf Solartech Energy Ltd. | 20 | 20 | 20 | 20 | 0 | 20 | 0
41 | Patenga 50MW |  | HFO | IPP | 8*6.98 | 50 | 50 | 50 | 50 | 50 | 50
42 | Kaptai Hydro: Unit-1,2,3,4, 5 |  | Hydro | PDB | 2*40+3*50 | 230 | 230 | 72 | 70 | 70 | 70 |  | 160 | Low water lavel
43 | Sikalbaha ST 60MW |  | Gas | PDB | 1*60 | 60 | 40 | 0 | 0 | 0 | 0 |  | 40 | Under S/D
44 | Sikalbaha 225MW |  | Gas/HSD | PDB | 1*150+1*175 | 225 | 225 | 214 | 201 | 225 | 225 |  |  | FGMO
45 | Sikalbaha Peaking GT |  | Gas/HSD | PDB | 1*150 | 150 | 150 | 0 | 0 | 0 | 0 |  | 150 | Under maint.
46 | Sikalbaha (Energis) |  | HFO | RPP | 4*12.5+2*11.9+1*3+1*1.5 | 51 | 51 | 41 | 41 | 41 | 41 |  | 10 | Engine problem
47 | Hathazari peaking |  | HFO | PDB | 11*8.9 | 98 | 98 | 0 | 77 | 0 | 80
48 | Dohazari Peaking |  | HFO | PDB | 6*17 | 102 | 102 | 0 | 85 | 0 | 85
49 | Juldah (Acorn) |  | HFO | QRPP | 8*13.45 | 100 | 100 | 75 | 88 | 88 | 88 |  | 12 | Engine problem
50 | Juldah 100 MW Unit-3 |  | HFO | IPP | 0 | 100 | 100 | 101 | 101 | 100 | 100
51 | Barabkunda (Regent) |  | Gas | SIPP, PDB | 8*2.90 | 22 | 22 | 21 | 20 | 20 | 20
* | Malancha, Ctg. EPZ (United) |  | Gas |  | 5*8.73+3*9.34 |  | 0 | 2 | 11 | 5 | 15
52 | Chattogram ECPV 108 MW |  | HFO | IPP | 16*7 | 108 | 108 | 54 | 93 | 105 | 105
| Chattogram area Total |  |  |  |  | 1761 | 1681 | 794 | 992 | 869 | 1034 | 230 | 372
53 | Ashuganj ST: Unit- 3 |  | Gas | APSCL | 1*150 | 150 | 135 | 80 | 120 | 100 | 100 | 35 |  | Gas shortage
| Ashuganj ST: Unit- 4 |  | Gas | APSCL | 1*150 | 150 | 129 | 80 | 150 | 100 | 100 | 29 |  | Gas shortage
| Ashuganj ST: Unit- 5 |  | Gas | APSCL | 1*150 | 150 | 134 | 0 | 0 | 0 | 0 | 134 |  | Gas shortage
54 | Ashuganj CCPP 225 MW |  | Gas | APSCL | 1*142+1*75 | 221 | 221 | 220 | 225 | 221 | 221 |  |  | FGMO
55 | Ashuganj CCPP(North) |  | Gas | APSCL | 1*360 | 360 | 360 | 335 | 360 | 360 | 360
56 | Ashuganj CCPP(South) |  | Gas | APSCL | 1*360 | 360 | 360 | 342 | 360 | 360 | 360
57 | Ashuganj Engines TSK |  | Gas | APSCL | 14*3.968 | 53 | 45 | 40 | 40 | 40 | 40
58 | Ashuganj (Precision) 55MW |  | Gas | RPP | 15*4 | 55 | 55 | 5 | 5 | 5 | 5 | 50 |  | Gas shortage
59 | Ashuganj (United) 53MW |  | Gas | QRPP | 14*4 | 53 | 53 | 5 | 5 | 5 | 5 | 48 |  | Gas Shortage
60 | Ashuganj 195MW Modular |  | Gas | IPP | 20*9.73+1*16 | 195 | 195 | 8 | 8 | 8 | 8 | 187 |  | Gas Shortage
61 | Ashuganj (Midland) 51MW |  | Gas | IPP | 6*9.34 | 51 | 51 | 35 | 35 | 35 | 35 |  | 16 | Engine problem
62 | Midland 150MW |  | HFO | IPP | 23*7.015 | 150 | 150 | 150 | 125 | 150 | 150
63 | B.Baria (Aggreko) 85MW |  | Gas | QRPP | 86*1.10 | 85 | 85 | 0 | 0 | 0 | 0 |  |  | Contract expired
64 | Daudkandi Peaking 52MW |  | HFO | PDB | 6*8.92 | 52 | 52 | 0 | 33 | 0 | 50
65 | Chandpur CCPP |  | Gas | PDB | 1*106+1*57 | 163 | 163 | 100 | 90 | 100 | 100 |  | 63 | ST under maint./FGMO
66 | Chandpur Desh 200MW |  | HFO | IPP | 0 | 200 | 200 | 144 | 167 | 200 | 200
67 | Feni (Doreen) 22MW |  | Gas | SIPP, PDB | 8*2.90 | 22 | 22 | 21 | 21 | 22 | 22
68 | Feni, Mohipal (Doreen) |  | Gas | SIPP, REB | 4*2.90 | 11 | 11 | 8 | 11 | 11 | 11
** | Tripura |  |  | Imported power | 0 | 160 | 160 | 126 | 160 | 110 | 136
69 | Jangalia (Summit) 33MW |  | Gas | SIPP, PDB | 4*8.73 | 33 | 33 | 33 | 33 | 33 | 33
70 | Lakdhanvi 52 MW |  | HFO | IPP | 6*8.92 | 52 | 52 | 30 | 24 | 52 | 52
71 | Summit Cumilla 25MW |  | Gas | SIPP, PDB | 3*3.67+2*6.97 | 25 | 25 | 21 | 21 | 22 | 22
72 | Daudkandi bangla trak |  | HSD | IPP | 154*1.4 | 200 | 200 | 0 | 0 | 100 | 200
| Cumilla Area Total |  |  |  |  | 2951 | 2891 | 1783 | 1993 | 2034 | 2210 | 483 | 79
73 | Mymensingh RPCL 210MW |  | Gas | IPP | 4*35+1*70 | 210 | 202 | 147 | 152 | 150 | 152 | 50 |  | Gas shortage
74 | Tangail (Doreen) 22MW |  | Gas | SIPP, PDB | 8*2.90 | 22 | 22 | 17 | 22 | 22 | 22
75 | Jamalpur 95MW |  | HFO | IPP | 12*8.924 | 95 | 95 | 79 | 86 | 86 | 86 |  | 9 | Enjgine problem
76 | Sarishabari (Solar) |  | Solar | IPP | 1*3 | 3 | 3 | 2.5 | 0 | 2 | 0
77 | United Mymensingh PPL |  | HFO | IPP | 200 | 200 | 200 | 182 | 200 | 200 | 200
78 | United Jamalpur PPL |  | HFO | IPP | 115 MW | 115 | 115 | 0 | 0 | 115 | 115
| Mymensingh Area Total |  |  |  |  | 645 | 637 | 427.5 | 460 | 575 | 575 | 50 | 9
79 | Fenchugonj CCPP-1 |  | Gas | PDB | 2*32+1*33 | 97 | 70 | 58 | 58 | 60 | 60
80 | Fenchugonj CCPP-2 |  | Gas | PDB | !F71 | 104 | 90 | 20 | 27 | 47 | 50 |  | 40
81 | Kushiara 163 MW CCPP GT |  | Gas | IPP | 1*109+1*54 | 163 | 163 | 130 | 100 | 163 | 163
82 | Shajibazar 330 MW |  | Gas | PDB | 3*110 | 330 | 330 | 0 | 106 | 105 | 106 |  | 224 | GT-2 Under maint.
83 | Fenchugonj (Barakatullah) 51MW |  | Gas | RPP | 19*2.90 | 51 | 51 | 48 | 44 | 51 | 51
84 | Fenchuganj (EPL) 44MW |  | Gas | RPP | 12*3.3+5*2 | 44 | 44 | 50 | 40 | 44 | 44
85 | Hobiganj 11MW |  | Gas | SIPP, REB | 4*2.90 | 11 | 11 | 0 | 11 | 11 | 11
86 | Shahjibazar GT: Unit- 8, 9 |  | Gas | PDB | 2*35 | 70 | 66 | 62 | 41 | 66 | 66 |  |  | FGMO
87 | Shahjibazar 86MW |  | Gas | RPP | 32*2.90 | 86 | 86 | 85 | 83 | 86 | 86
88 | Shahjibazar (EPL) 50MW |  | Gas | RPP | 27*2.0 | 50 | 50 | 46 | 48 | 48 | 48
89 | Sylhet GT 150 MW |  | Gas | PDB | 1*142 | 142 | 142 | 0 | 0 | 0 | 0 |  | 142 | Under maint.
90 | Sylhet GT 20 MW |  | Gas | PDB | 1*20 | 20 | 20 | 19 | 0 | 20 | 20
91 | Sylhet (EPL) 50MW |  | Gas | RPP | 27*2 | 50 | 50 | 41 | 46 | 45 | 46
92 | Shahjahanulla 25 MW |  | Gas | SIPP, REB | 3*9.34 | 25 | 25 | 24 | 25 | 25 | 25
93 | Summit Bibiana- 2 |  | Gas | IPP | 1*222+1*119 | 341 | 341 | 280 | 280 | 341 | 341 |  |  | FGMO
| Bibiyana-3 285MW |  | Gas | PDB | 285 MW | 0 | 0 | 0 | 0 | 0 | 0 |  |  | On test
94 | Sylhet (Desh) 10MW |  | Gas | RPP | 6*1.95 | 10 | 10 | 10 | 10 | 10 | 10
| Sylhet Area Total |  |  |  |  | 1594 | 1549 | 873 | 919 | 1122 | 1127 | 0 | 406
95 | Bheramara GT-1,2,3 |  | HSD | PDB | 3*20 | 60 | 46 | 0 | 0 | 0 | 46
** | Bheramara (HVDC ) |  | 0 | Imported power | 2*500 | 1000 | 1000 | 710 | 856 | 717 | 867
| Khulna (KPCL-1 & 3) |  | HFO | IPP | 19*6.5 | 0 | 0 | 0 | 0 | 0 | 0 |  |  | Contract expired
96 | Khulna (KPCL-2) |  | HFO | QRPP | 7*17 | 115 | 115 | 0 | 115 | 115 | 115
97 | Faridpur Peaking |  | HFO | PDB | 8*6.89 | 54 | 54 | 0 | 37 | 0 | 44
98 | Khulna CCPP 225MW |  | HSD | NWPGCL | 1*150+1*75 | 230 | 230 | 0 | 0 | 0 | 0 |  |  | Reserve
99 | Gopalganj Peaking |  | HFO | PDB | 16*6.98 | 109 | 109 | 5 | 62 | 0 | 80
100 | Bheramara 360 MW |  | Gas | NWPGCL | 1*278+1*132 | 410 | 410 | 0 | 40 | 410 | 410
101 | Noapara (KZA) 40MW |  | HFO | QRPP | 5*8.5 | 40 | 40 | 40 | 40 | 40 | 40
0 | Khulna (Aggreeco) 55MW |  | HSD | QRPP | 71*0.85 | 0 | 0 | 0 | 0 | 0 | 0 |  |  | Contract Expired
102 | Bangla Trak Noapara |  | HSD | IPP | 70*1.4 | 100 | 100 | 0 | 20 | 100 | 100
103 | Labon Chora 105 MW |  | HFO | IPP | 6*18.445 | 105 | 105 | 105 | 105 | 105 | 105
| Khulna Area Total |  |  |  |  | 2223 | 2209 | 860 | 1275 | 1487 | 1807 | 0 | 0
104 | Summit Barisal 110 MW |  | HFO | IPP | 7*17.076 | 110 | 110 | 0 | 48 | 100 | 100 |  | 10 | Engine problem
105 | Barisal GT: Unit-1, 2 |  | HSD | PDB | 2*20 | 40 | 30 | 0 | 0 | 0 | 30
106 | Bhola (Venture) 33MW |  | Gas | RPP | 1*34.50 | 33 | 33 | 20 | 28 | 26 | 28 |  | 5 | Engine problem
107 | Bhola CCPP 194MW |  | Gas | PDB | 2*63+1*68 | 194 | 194 | 174 | 161 | 171 | 171
108 | Bhola Aggreko 95MW |  | Gas | QRPP | 96*1.10 | 95 | 95 | 91 | 96 | 95 | 95
| Barisal Area Total |  |  |  |  | 472 | 462 | 285 | 333 | 392 | 424 | 0 | 15
109 | Baghabari GT 71MW |  | Gas | PDB | 1*71 | 71 | 71 | 60 | 55 | 65 | 65
| Baghabari GT 100MW |  | Gas | PDB | 1*100 | 100 | 100 | 0 | 0 | 0 | 0 | 100 |  | Gas shortage.
110 | Baghabari Peaking 50MW |  | HFO | PDB | 6*8.9 | 52 | 52 | 0 | 50 | 0 | 50
111 | Bera Peaking |  | HFO | PDB | 9*8.29 | 71 | 71 | 0 | 37 | 0 | 45
112 | Amnura 50MW |  | HFO | QRPP | 7*7.79 | 50 | 50 | 50 | 50 | 50 | 50
113 | Katakhali (Northern) |  | HFO | QRPP | 6*8.9 | 50 | 50 | 0 | 50 | 50 | 50
114 | Katakhali Peaking |  | HFO | PDB | 6*8.7 | 50 | 50 | 0 | 40 | 40 | 40
115 | Sirajgonj Unit-1 225MW |  | Gas/HSD | NWPGCL | 1*150+1*75 | 210 | 210 | 191 | 184 | 200 | 200 |  |  | FGMO
116 | Sirajgonj Unit-2 225MW |  | Gas/HSD | NWPGCL | 1*150+1*75 | 220 | 220 | 186 | 179 | 200 | 200 |  |  | FGMO
117 | Sirajgonj Unit-3 225MW |  | Gas/HSD | NWPGCL | 1*141 | 220 | 220 | 187 | 186 | 195 | 195 |  |  | FGMO
118 | Sirajgonj Unit-4 414 MW(Gas) |  | Gas | SNWPGCL | 1*282 | 282 | 282 | 0 | 0 | 0 | 0 | 282 |  | Under S/D
119 | Santahar Peaking |  | HFO | PDB | 6*8.7 | 50 | 50 | 0 | 28 | 0 | 30
120 | Bogra (GBB) |  | Gas | RPP | 6*4 | 22 | 22 | 21 | 22 | 22 | 22
121 | Bogra (EPL) |  | Gas | RPP | 5*3.3+5*2 | 20 | 10 | 17 | 17 | 17 | 17
122 | Ullapara (Summit) |  | Gas | SIPP, REB | 4*2.90 | 11 | 11 | 11 | 11 | 11 | 11
123 | Rajlanka 52 MW |  | HFO | IPP | 52 | 52 | 52 | 43 | 43 | 52 | 52
124 | Chapainawabganj-100 MW |  | HFO | PDB | 104 | 104 | 104 | 50 | 100 | 100 | 100
125 | Paramount Baghabari |  | HSD | IPP | 200 MW | 200 | 200 | 0 | 0 | 0 | 0 |  |  | Reserve
| Confidence CPBL-2 |  | HFO | IPP | 113 MW | 0 | 0 | 5 | 0 | 0 | 0 |  |  | On test
| Rajshahi Area Total |  |  |  |  | 1835 | 1825 | 821 | 1052 | 1002 | 1127 | 382 | 0
126 | Barapukuria Unit-1 |  | Coal | PDB | 1*125 | 125 | 85 | 0 | 0 | 0 | 0 |  | 85 | Under maint.
| Barapukuria Unit-2 |  | Coal | PDB | 1*125 | 125 | 85 | 0 | 0 | 0 | 0 |  | 85 | Under maint.
127 | Barapukuria Unit-3 |  | Coal | PDB | 1*275 | 274 | 274 | 149 | 149 | 149 | 149 | 125 |  | Coal shortage
128 | Rangpur GT |  | HSD | PDB | 1*20 | 20 | 20 | 0 | 17 | 16 | 16
129 | Saidpur GT |  | HSD | PDB | 1*20 | 20 | 20 | 0 | 0 | 15 | 18
| Rangpur Area Total |  |  |  |  | 564 | 484 | 149 | 166 | 180 | 183 | 125 | 170
| Total |  |  |  |  | 18079 | 17536 | 8517.5 | 10500 | 11743 | 12974 | 1510 | 1928
| Usable load at Substation end after deducting Auxiliary use & Transmission loss | [6 empty] | 8124.0726 | 10015 | 11200.5852 | 12374.7248
A. |  | 2019-03-13 | (Yesterday) |  |  |  |  | Wednesday
1 | Highest Generation : |  |  | 10500 | MW at | 19:00 | hrs | 11 Evening Peak Hour : | [5 empty] | 19:00 | hrs.
2 | Minimum Generation : |  |  | 6968 | MW at | 5:00 | hrs | 12 Max. Demand (Generation end) at evening peak hour : | [5 empty] | 10500 | MW
3 | Day peak Generation : |  |  | 8517.5 | MW at | 12:00 | hrs | 13 Max. Demand (Substation end) at evening peak hour : | [5 empty] | 10015 | MW
4 | Evening peak Generation : |  |  | 10500 | MW at | 19:00 | hrs | 14 Load Shed (Substation end) at evening peak hour : | [5 empty] | 0 | MW
5 | Total Energy Generation : |  | 204.9692 | MKWHr | By Solar | 0.14724 | MKWHr | 15. Area wise Demand (S/S end), Supply (S/S end) & | [5 empty] | 16 Hourly Load Shed during
| By Gas: | 138.3953 | MKWHr |  | By Oil: | 40.9904 | MKWHr | Load Shed (S/S end) at Evening peak hour in MW : | [5 empty] | Evening Peak hours :
| By Coal: | 3.6549 | MKWHr |  | By Hydro: | 1.6642 | MKWHr | Area | Demand | Supply |  | Loadshed |  | Time |  | Loadshed
6 | Generation Shortfall : |  | For Fuel Limitation = |  |  | 1510 | MW | Dhaka | 3728 | 3728 |  | 0
|  |  | For Plants S/D or M/C prob = |  |  | 1928 | MW | Chittagong | 1105 | 1105 |  | 0 |  | 18:00 |  | 0
|  |  | Total = |  |  | 3438 | MW | Khulna | 1159 | 1159 |  | 0 |  | 18:30 |  | 0
7 | Total Gas Supplied : |  |  | 1170.37 | MMCFD |  |  | Rajshahi | 1066 | 1066 |  | 0 |  | 19:00 |  | 0
8 | Fuel Cost : | i) Gas : | Taka | 98515915.074 | ii) Oil : | Taka | 289695909.66 | Comilla | 925 | 925 |  | 0 |  | 19:30 |  | 0
|  | iii) Coal : | Taka | 14107914 | Total | Taka | 402319738.734 | Mymensingh | 785 | 785 |  | 0 |  | 20:00 |  | 0
9 | Power flow through E-W Interconnectors : |  |  |  | i) Energy | 3.379 | MKWHr. | Sylhet | 373 | 373 |  | 0 |  | 21:00 |  | 0
| ii) During Peak Demand : |  |  | -560 | MW (E to W) at | 19:00 | hrs | Barisal | 230 | 230 |  | 0 |  | 22:00 |  | 0
| iii) Maximum : |  |  | -560 | MW at | 19:00 | hrs | Rangpur | 644 | 644 |  | 0 |  | 23:00 |  | 0
10 | Maximum Temperature in Dhaka was |  |  |  | 32.9° C |  |  | Total | 10015 | 10015 |  | 0
B. |  | 2019-03-14 | (Today) |  |  |  | Thursday |  |  | Probable max. temperature in Dhaka |  |  | 35.4° C
Forecast
1 | Maximum Demand* Evening (Generation end) |  |  |  | 10700 | MW |  | 6 Total Load Shed forecast (Substation end) : |  |  |  |  | 0 | MW
2 | Maximum Generation (Generation end) |  |  |  | 12974 | MW |  | 7 Area wise Load Shed forecast (Substation end) :
3 | Maximum Demand* Day (Generation end) |  |  |  | 8900 | MW
4 | Reserve(Generation end) |  |  |  | 2274 | MW |  | Dhaka | Chittagong | Khulna | Rajshahi | Comilla | Mymensingh | Sylhet | Barisal | Rangpur
5 | Total Energy Generation |  |  |  | 208.8734 | MKWHr |  | MW | MW | MW | MW | MW | MW | MW | MW | MW
6 | Actual Minimum Generation up to 8:00 hrs. |  |  |  | 7374 | MW at | 5:00 | 0 | 0 | 0 | 0 | 0 | 0 | 0 | 0 | 0
* Import Through HVDC C/B Interconnector : |  |  |  |  | i) Energy | 17.0087 | MKWHr. | ii) HVDC Flow at Peak Time |  | 856 | MW at | 19:00 | hrs.
* Import Through Comilla C/B Interconnector : |  |  |  |  | i) Energy | 3.1085 | MKWHr. | iii) Maximum HVDC Flow : |  | 856 | MW at | 19:00 | hrs.
*Cost for HVDC, Tripura & Solar energy is not usually included in the total fuel cost.
Water Level of Kaptai Lake at 06:00 hr (ft): |  |  |  |  | (a) Yesterday : | 90.17 |  | (b) Today: | 90.02 |  | (c) Rule Curve: |  | 90.92
.

## YesterdayGen
2019-03-13
Plant Name | Ghorasal ST: Unit-1,2 | Ghorasal GT: Unit-3 | Ghorasal GT: Unit-4 | Ghorasal ST: Unit-5 | Ghorasal ST: Unit-7 | Ghorashal (Regent) | Ghorashal 78MW (MAX) | Haripur 412 MW CCPP | Haripur Power CCPP 360MW | Haripur NEPC 110MW | Haripur GT: Unit-1, 2 | Meghnaghat CCPP 450MW | Meghnaghat CCPP(Summit) | Meghnaghat (IEL) | Madanganj 102MW | Madanganj-55 MW | Siddhirganj CCPP-335 MW | Siddhirgonj ST 210MW | Siddhirgonj GT Unit-1& 2 | Siddhirganj (Desh) | Siddhirganj (Dutch Bangla) | Gagnagar (Orion) | Kodda 149MW | Keraniganj (Powerpac) 100MW | Bosila 108MW | Pagla (DPA ) | Katpotti 51 MW | Banco Energy 54MW | Northern 55 MW | Southern 55MW | Narshingdi (Doreen) | Summit Ashulia | Summit Madhabdi | Summit Maona | Summit Rupganj | Gazipur (RPCL) | Tongi GT | Kaptai Unit-1, 2 & 3 | Kaptai Unit-4 & 5 | Chattogram ST-1 (Raozan) | Chittgong ST-2 (Raozan) | Raozan 25 MW (RPCL) | Sikalbaha 225MW (Gas) | Sikalbaha 225MW (Oil) | Sikalbaha GT 150MW (Gas) | Sikalbaha GT 150MW (Oil) | Sikalbaha ST 60MW | Sikalbaha (Energis) | Hathazari peaking | Dohazari Peaking | Juldah (Acorn) | Chattogram ECPV 108 MW | Patenga 50MW | Barabkunda (Regent) | Malancha, Ctg. EPZ (United) | Ashuganj ST: Unit- 3 | Ashuganj ST: Unit- 4 | Ashuganj ST: Unit- 5 | Ashuganj CCPP(North) | Ashuganj CCPP(South) | Ashuganj CCPP 225 MW | Ashuganj 195MW Modular | Chandpur CCPP | Ashuganj Engines TSK | Ashuganj (Precision) 55MW | Ashuganj (United) 53MW | Ashuganj (Midland) 51MW | B.Baria (Aggreko) 85MW | Daudkandi Peaking 52MW | Lakdhanvi 52 MW | Feni (Doreen) 22MW | Feni, Mohipal (Doreen) | Jangalia (Summit) 33MW | Summit Cumilla 25MW | Tripura | Mymensingh RPCL 210MW | Jamalpur 95MW | Tangail (Doreen) 22MW | Sarishabari (Solar) | Fenchugonj CCPP-1 | Fenchugonj CCPP-2 | Fenchugonj (Barakatullah) 51MW | Fenchuganj (EPL) 44MW | Kushiara 163 MW CCPP GT | Shajibazar 330 MW | Shahjibazar GT: Unit- 8, 9 | Shahjibazar 86MW | Shahjibazar (EPL) 50MW | Sylhet GT 150 MW | Sylhet GT 20 MW | Sylhet (EPL) 50MW | Sylhet (Desh) 10MW | Summit Bibiana- 2 | Shahjahanulla 25 MW | Hobiganj 11MW | Daudkandi bangla trak | Summit Gazipur -2 | APR Energy , Keranigonj | Bramhangoan 100 MW (Aggreko) | United Mymensingh PPL | Aggreko Aurahati 100MW | Summit Gazipur-1 150MW | Teknaf Solartech 20MW | Juldah 100 MW Unit-3 | Chandpur Desh 200MW | Midland 150MW | Bibiyana-3 285MW | United Jamalpur PPL | EasternBlank | Bheramara (HVDC ) | Bheramara GT-1,2,3 | Bheramara 360 MW | Khulna (KPCL-1 & 3) | Khulna (KPCL-2) | Khulna CCPP 225MW | Khulna 60MW | Khulna (Aggreeco) 55MW | Faridpur Peaking | Gopalganj Peaking | Noapara (KZA) 40MW | Bhola CCPP 194MW | Bhola (Venture) 33MW | Summit Barisal 110 MW | Barisal GT: Unit-1, 2 | Baghabari GT 100MW | Baghabari GT 71MW | Baghabari Peaking 50MW | Bera Peaking | Chapainawabganj-100 MW | Amnura 50MW | Katakhali (Northern) | Katakhali Peaking | Rajlanka 52 MW | Santahar Peaking | Bogra (GBB) | Bogra (EPL) | Ullapara (Summit) | Barapukuria Unit-1 | Barapukuria Unit-2 | Barapukuria Unit-3 | Rangpur GT | Saidpur GT | Sirajgonj Unit-1 225MW (Gas) | Sirajgonj Unit-1 225MW (Oil) | Sirajgonj Unit-2 225MW (Gas) | Sirajgonj Unit-2 225MW (Oil) | Bhola Aggreko 95MW | Bangla Trak Noapara | Sirajgonj Unit-3 225 MW(Gas) | Sirajgonj Unit-3 225 MW(Oil) | Sirajgonj Unit-4 414 MW(Gas) | Labon Chora 105 MW | Paramount Baghabari | Confidence CPBL-2 | WesternBlank | Eastern Grid Total | Western Grid Total | Total (MW) | Gas (Public) | HVDC | Gas (Private) | Oil (Private) | Coal | Hydro | Oil (Public) | Tripura | Solar | Shortage | Water Level
1:00 | 35 | 0 | 0 | 120 | 320 | 110 | 50 | 365 | 0 | 0 | 40 | 400 | 3 | 0 | 0 | 0 | 0 | 110 | 40 | 0 | 0 | 0 | 0 | 0 | 59 | 0 | 47 | 54 | 18 | 0 | 22 | 25 | 30 | 25 | 31 | 51 | 0 | 42 | 30 | 120 | 0 | 25 | 136 | 0 | 0 | 0 | 0 | 41 | 0 | 0 | 78 | 0 | 50 | 21 | 26 | 100 | 100 | 0 | 360 | 360 | 189 | 8 | 100 | 40 | 5 | 5 | 35 | 0 | 0 | 0 | 22 | 11 | 33 | 21 | 122 | 154 | 88 | 0 | 0 | 60 | 20 | 53 | 50 | 100 | 236 | 55 | 85 | 47 | 0 | 19 | 46 | 10 | 290 | 23 | 11 | 0 | 0 | 0 | 0 | 0 | 0 | 0 | 0 | 101 | 52 | 0 | 0 | 0 |  | 564 | 0 | 380 | 0 | 0 | 0 | 0 | 0 | 0 | 0 | 40 | 173 | 18 | 0 | 0 | 0 | 60 | 0 | 0 | 0 | 50 | 0 | 0 | 43 | 0 | 22 | 17 | 5 | 0 | 0 | 149 | 0 | 0 | 202 | 0 | 189 | 0 | 94 | 0 | 162 | 0 | 0 | 0 | 0 | 0 |  | 5535 | 2168 | 7703 | 4525 | 564 | 1471 | 800 | 149 | 72 | 0 | 122 | 0 | 0 | 90.18
2:00 | 35 | 0 | 0 | 120 | 280 | 110 | 50 | 351 | 0 | 0 | 40 | 400 | 3 | 0 | 0 | 0 | 0 | 110 | 40 | 0 | 0 | 0 | 0 | 0 | 60 | 0 | 47 | 54 | 18 | 0 | 22 | 25 | 30 | 25 | 31 | 25 | 0 | 42 | 30 | 120 | 0 | 25 | 202 | 0 | 0 | 0 | 0 | 41 | 0 | 0 | 40 | 0 | 50 | 22 | 35 | 100 | 100 | 0 | 320 | 320 | 190 | 8 | 80 | 40 | 5 | 5 | 35 | 0 | 0 | 0 | 22 | 11 | 33 | 21 | 118 | 146 | 88 | 0 | 0 | 60 | 20 | 53 | 50 | 100 | 238 | 55 | 83 | 47 | 0 | 19 | 46 | 10 | 280 | 23 | 11 | 0 | 0 | 0 | 0 | 0 | 0 | 0 | 0 | 101 | 52 | 0 | 0 | 0 |  | 564 | 0 | 380 | 0 | 0 | 0 | 0 | 0 | 0 | 0 | 40 | 173 | 16 | 0 | 0 | 0 | 60 | 0 | 0 | 0 | 24 | 0 | 0 | 43 | 0 | 22 | 17 | 5 | 0 | 0 | 149 | 0 | 0 | 184 | 0 | 180 | 0 | 95 | 0 | 154 | 0 | 0 | 0 | 0 | 0 |  | 5373 | 2106 | 7479 | 4398 | 564 | 1467 | 711 | 149 | 72 | 0 | 118 | 0 | 0 | 90.18
3:00 | 35 | 0 | 0 | 120 | 280 | 110 | 50 | 350 | 0 | 0 | 40 | 400 | 3 | 0 | 0 | 0 | 0 | 110 | 40 | 0 | 0 | 0 | 0 | 0 | 59 | 0 | 48 | 54 | 0 | 0 | 22 | 25 | 30 | 25 | 31 | 0 | 0 | 42 | 30 | 120 | 0 | 25 | 202 | 0 | 0 | 0 | 0 | 41 | 0 | 0 | 10 | 0 | 45 | 22 | 28 | 100 | 100 | 0 | 320 | 320 | 187 | 8 | 80 | 40 | 5 | 5 | 35 | 0 | 0 | 0 | 22 | 11 | 33 | 21 | 114 | 143 | 22 | 0 | 0 | 60 | 20 | 53 | 50 | 100 | 238 | 55 | 83 | 47 | 0 | 19 | 46 | 10 | 280 | 23 | 11 | 0 | 0 | 0 | 0 | 0 | 0 | 0 | 0 | 101 | 0 | 0 | 0 | 0 |  | 564 | 0 | 350 | 0 | 0 | 0 | 0 | 0 | 0 | 0 | 40 | 173 | 22 | 0 | 0 | 0 | 60 | 0 | 0 | 0 | 0 | 0 | 0 | 43 | 0 | 22 | 17 | 5 | 0 | 0 | 149 | 0 | 0 | 183 | 0 | 180 | 0 | 96 | 0 | 154 | 0 | 0 | 0 | 0 | 0 |  | 5159 | 2058 | 7217 | 4360 | 564 | 1467 | 491 | 149 | 72 | 0 | 114 | 0 | 0 | 90.18
4:00 | 35 | 0 | 0 | 120 | 280 | 110 | 50 | 350 | 0 | 0 | 40 | 400 | 5 | 0 | 0 | 0 | 0 | 110 | 40 | 0 | 0 | 0 | 0 | 0 | 59 | 0 | 24 | 54 | 0 | 0 | 22 | 25 | 30 | 25 | 32 | 0 | 0 | 41 | 30 | 120 | 0 | 25 | 201 | 0 | 0 | 0 | 0 | 41 | 0 | 0 | 10 | 0 | 30 | 0 | 28 | 100 | 100 | 0 | 320 | 320 | 185 | 8 | 80 | 40 | 5 | 5 | 35 | 0 | 0 | 0 | 22 | 11 | 33 | 21 | 110 | 143 | 7 | 0 | 0 | 60 | 20 | 53 | 50 | 100 | 238 | 55 | 80 | 47 | 0 | 19 | 46 | 10 | 290 | 23 | 11 | 0 | 0 | 0 | 0 | 0 | 0 | 0 | 0 | 101 | 0 | 0 | 0 | 0 |  | 565 | 0 | 300 | 0 | 0 | 0 | 0 | 0 | 0 | 0 | 40 | 173 | 21 | 0 | 0 | 0 | 60 | 0 | 0 | 0 | 0 | 0 | 0 | 43 | 0 | 22 | 17 | 5 | 0 | 0 | 149 | 0 | 0 | 182 | 0 | 173 | 0 | 96 | 0 | 153 | 0 | 0 | 0 | 0 | 0 |  | 5085 | 1999 | 7084 | 4277 | 565 | 1473 | 439 | 149 | 71 | 0 | 110 | 0 | 0 | 90.17
5:00 | 35 | 0 | 0 | 120 | 280 | 110 | 50 | 350 | 0 | 0 | 40 | 400 | 30 | 0 | 0 | 0 | 0 | 110 | 40 | 0 | 0 | 0 | 0 | 0 | 58 | 0 | 6 | 54 | 0 | 0 | 22 | 25 | 30 | 25 | 32 | 0 | 0 | 41 | 30 | 120 | 0 | 0 | 201 | 0 | 0 | 0 | 0 | 41 | 0 | 0 | 10 | 0 | 0 | 19 | 26 | 100 | 100 | 0 | 320 | 320 | 189 | 8 | 80 | 40 | 5 | 5 | 35 | 0 | 0 | 0 | 22 | 11 | 33 | 21 | 108 | 143 | 7 | 22 | 0 | 60 | 20 | 53 | 50 | 100 | 237 | 55 | 80 | 47 | 0 | 19 | 46 | 10 | 300 | 23 | 11 | 0 | 0 | 0 | 0 | 0 | 0 | 0 | 0 | 101 | 0 | 0 | 0 | 0 |  | 565 | 0 | 250 | 0 | 0 | 0 | 0 | 0 | 0 | 0 | 8 | 173 | 21 | 0 | 0 | 0 | 60 | 0 | 0 | 0 | 0 | 0 | 0 | 25 | 0 | 22 | 17 | 5 | 0 | 0 | 149 | 0 | 0 | 184 | 0 | 151 | 0 | 95 | 0 | 157 | 0 | 0 | 0 | 0 | 0 |  | 5086 | 1882 | 6968 | 4255 | 565 | 1480 | 340 | 149 | 71 | 0 | 108 | 0 | 0 | 90.17
6:00 | 35 | 0 | 0 | 120 | 320 | 110 | 60 | 370 | 0 | 0 | 40 | 400 | 45 | 0 | 0 | 0 | 0 | 110 | 42 | 0 | 0 | 0 | 0 | 0 | 58 | 0 | 6 | 54 | 9 | 0 | 22 | 25 | 30 | 25 | 32 | 0 | 0 | 41 | 30 | 120 | 0 | 0 | 200 | 0 | 0 | 0 | 0 | 41 | 0 | 0 | 10 | 0 | 0 | 21 | 38 | 100 | 100 | 0 | 320 | 320 | 187 | 8 | 80 | 40 | 5 | 5 | 35 | 0 | 0 | 0 | 22 | 11 | 33 | 21 | 106 | 144 | 7 | 22 | 0 | 60 | 20 | 53 | 50 | 130 | 237 | 67 | 80 | 47 | 0 | 19 | 46 | 10 | 310 | 23 | 11 | 0 | 0 | 0 | 0 | 0 | 0 | 0 | 0 | 101 | 0 | 3 | 0 | 0 |  | 619 | 0 | 250 | 0 | 0 | 0 | 0 | 0 | 0 | 0 | 32 | 166 | 20 | 0 | 0 | 0 | 60 | 0 | 0 | 0 | 0 | 0 | 0 | 34 | 0 | 22 | 17 | 5 | 0 | 0 | 149 | 0 | 0 | 171 | 0 | 169 | 0 | 96 | 0 | 179 | 0 | 0 | 0 | 0 | 0 |  | 5247 | 1989 | 7236 | 4349 | 619 | 1542 | 400 | 149 | 71 | 0 | 106 | 0 | 0 | 90.17
7:00 | 35 | 0 | 0 | 120 | 320 | 110 | 78 | 352 | 0 | 0 | 40 | 400 | 60 | 0 | 0 | 0 | 0 | 110 | 37 | 0 | 0 | 3 | 0 | 0 | 56 | 0 | 18 | 54 | 55 | 0 | 22 | 25 | 30 | 25 | 31 | 12 | 0 | 41 | 30 | 120 | 0 | 0 | 202 | 0 | 0 | 0 | 0 | 41 | 0 | 0 | 10 | 0 | 0 | 21 | 35 | 80 | 80 | 0 | 320 | 320 | 227 | 8 | 80 | 40 | 5 | 5 | 35 | 0 | 0 | 0 | 22 | 11 | 33 | 21 | 102 | 144 | 21 | 22 | 0.1 | 60 | 20 | 50 | 50 | 130 | 237 | 67 | 80 | 47 | 0 | 19 | 44 | 10 | 280 | 23 | 11 | 0 | 0 | 0 | 0 | 5 | 0 | 0 | 1.7 | 101 | 37 | 15 | 0 | 0 |  | 711 | 0 | 200 | 0 | 0 | 0 | 0 | 0 | 0 | 0 | 40 | 173 | 18 | 0 | 0 | 0 | 65 | 0 | 0 | 0 | 20 | 0 | 0 | 43 | 0 | 22 | 17 | 11 | 0 | 0 | 149 | 0 | 0 | 170 | 0 | 183 | 0 | 96 | 0 | 189 | 0 | 0 | 24 | 0 | 0 |  | 5356.8 | 2131 | 7487.8 | 4318 | 711 | 1520 | 615 | 149 | 71 | 0 | 102 | 1.8 | 0 | 90.16
8:00 | 35 | 0 | 0 | 120 | 280 | 110 | 78 | 350 | 0 | 0 | 40 | 340 | 95 | 0 | 0 | 14 | 0 | 110 | 37 | 0 | 0 | 7 | 0 | 0 | 56 | 0 | 47 | 54 | 54 | 0 | 22 | 25 | 30 | 25 | 31 | 43 | 0 | 41 | 30 | 120 | 0 | 0 | 202 | 0 | 0 | 0 | 0 | 41 | 0 | 0 | 10 | 0 | 0 | 21 | 4 | 80 | 80 | 0 | 280 | 320 | 228 | 8 | 100 | 40 | 5 | 5 | 35 | 0 | 0 | 0 | 22 | 11 | 33 | 21 | 106 | 141 | 59 | 22 | 0.7 | 60 | 20 | 50 | 50 | 130 | 237 | 60 | 77 | 48 | 0 | 20 | 43 | 10 | 260 | 23 | 11 | 0 | 0 | 0 | 0 | 20 | 0 | 15 | 3.6 | 100 | 105 | 85 | 0 | 0 |  | 710 | 0 | 190 | 0 | 0 | 0 | 0 | 0 | 0 | 0 | 40 | 171 | 15 | 0 | 0 | 0 | 65 | 0 | 0 | 50 | 50 | 0 | 0 | 43 | 0 | 22 | 17 | 11 | 0 | 0 | 149 | 0 | 0 | 182 | 0 | 178 | 0 | 96 | 0 | 184 | 0 | 0 | 53 | 0 | 0 |  | 5496.3 | 2226 | 7722.3 | 4238 | 710 | 1403 | 991 | 149 | 71 | 50 | 106 | 4.3 | 0 | 90.16
9:00 | 35 | 0 | 0 | 120 | 350 | 110 | 75 | 370 | 0 | 0 | 40 | 370 | 120 | 0 | 0 | 15 | 0 | 110 | 42 | 0 | 0 | 16 | 0 | 0 | 56 | 0 | 48 | 54 | 54 | 0 | 0 | 25 | 30 | 25 | 31 | 43 | 0 | 41 | 30 | 120 | 0 | 0 | 202 | 0 | 0 | 0 | 0 | 41 | 0 | 0 | 10 | 0 | 5 | 21 | 2 | 80 | 80 | 0 | 320 | 320 | 226 | 8 | 100 | 40 | 5 | 5 | 35 | 0 | 0 | 0 | 22 | 11 | 33 | 21 | 104 | 148 | 65 | 22 | 1.5 | 58 | 20 | 50 | 50 | 130 | 231 | 60 | 80 | 48 | 0 | 19 | 43 | 10 | 295 | 15 | 3 | 0 | 0 | 0 | 0 | 43 | 0 | 15 | 11.7 | 100 | 117 | 107 | 0 | 0 |  | 710 | 0 | 0 | 0 | 0 | 0 | 0 | 0 | 0 | 0 | 40 | 174 | 17 | 0 | 0 | 0 | 60 | 0 | 0 | 50 | 50 | 0 | 0 | 43 | 0 | 22 | 17 | 11 | 0 | 0 | 149 | 0 | 0 | 196 | 0 | 194 | 0 | 96 | 0 | 194 | 0 | 0 | 53 | 0 | 0 |  | 5763.2 | 2076 | 7839.2 | 4179 | 710 | 1468 | 1095 | 149 | 71 | 50 | 104 | 13.2 | 0 | 90.15
10:00 | 35 | 0 | 0 | 130 | 380 | 107 | 75 | 380 | 0 | 0 | 40 | 400 | 140 | 0 | 6 | 30 | 0 | 110 | 42 | 0 | 0 | 50 | 0 | 0 | 55 | 0 | 48 | 54 | 54 | 0 | 0 | 25 | 29 | 0 | 32 | 43 | 0 | 41 | 30 | 120 | 0 | 12 | 202 | 0 | 0 | 0 | 0 | 41 | 0 | 0 | 10 | 4 | 13 | 21 | 2 | 80 | 80 | 0 | 320 | 320 | 224 | 8 | 100 | 37 | 5 | 5 | 35 | 0 | 0 | 1 | 22 | 8 | 33 | 21 | 118 | 146 | 79 | 22 | 2.4 | 59 | 20 | 49 | 50 | 163 | 90 | 65 | 85 | 48 | 0 | 19 | 39 | 10 | 300 | 15 | 3 | 0 | 2 | 0 | 0 | 132 | 0 | 15 | 17.1 | 95 | 144 | 120 | 0 | 0 |  | 709 | 0 | 0 | 0 | 0 | 0 | 0 | 0 | 0 | 0 | 40 | 174 | 16 | 0 | 0 | 0 | 60 | 0 | 0 | 50 | 50 | 0 | 0 | 43 | 0 | 22 | 17 | 11 | 0 | 0 | 149 | 0 | 0 | 203 | 0 | 193 | 0 | 96 | 0 | 193 | 0 | 0 | 90 | 0 | 18 |  | 5967.5 | 2134 | 8101.5 | 4064 | 709 | 1532 | 1389 | 149 | 71 | 50 | 118 | 19.5 | 0 | 90.15
11:00 | 35 | 0 | 0 | 80 | 380 | 108 | 72 | 365 | 0 | 0 | 40 | 450 | 0 | 2 | 47 | 50 | 0 | 110 | 42 | 0 | 0 | 102 | 0 | 0 | 54 | 0 | 48 | 54 | 54 | 50 | 0 | 25 | 20 | 0 | 31 | 41 | 0 | 42 | 30 | 120 | 0 | 24 | 204 | 0 | 0 | 0 | 0 | 41 | 0 | 0 | 60 | 31 | 35 | 21 | 4 | 80 | 80 | 0 | 320 | 320 | 223 | 8 | 100 | 40 | 5 | 5 | 35 | 0 | 0 | 25 | 21 | 8 | 33 | 21 | 118 | 147 | 79 | 20 | 2.1 | 57 | 20 | 50 | 50 | 163 | 0 | 58 | 85 | 46 | 0 | 20 | 38 | 10 | 300 | 24 | 0 | 0 | 50 | 0 | 0 | 158 | 0 | 15 | 19.3 | 101 | 144 | 150 | 0 | 0 |  | 710 | 0 | 0 | 0 | 0 | 0 | 0 | 0 | 0 | 0 | 40 | 170 | 20 | 0 | 0 | 0 | 60 | 0 | 0 | 50 | 50 | 0 | 0 | 43 | 0 | 22 | 17 | 11 | 0 | 0 | 149 | 0 | 0 | 202 | 0 | 191 | 0 | 93 | 0 | 192 | 0 | 0 | 90 | 0 | 14 |  | 6120.4 | 2124 | 8244.4 | 3891 | 710 | 1581 | 1652 | 149 | 72 | 50 | 118 | 21.4 | 0 | 90.15
12:00 | 35 | 0 | 0 | 190 | 380 | 108 | 72 | 360 | 0 | 0 | 40 | 400 | 0 | 24 | 64 | 55 | 0 | 110 | 42 | 0 | 0 | 102 | 0 | 0 | 53 | 0 | 48 | 54 | 54 | 55 | 11 | 25 | 20 | 0 | 31 | 34 | 0 | 42 | 30 | 120 | 0 | 24 | 214 | 0 | 0 | 0 | 0 | 41 | 0 | 0 | 75 | 54 | 50 | 21 | 2 | 80 | 80 | 0 | 335 | 342 | 220 | 8 | 100 | 40 | 5 | 5 | 35 | 0 | 0 | 30 | 21 | 8 | 33 | 21 | 126 | 147 | 79 | 17 | 2.5 | 58 | 20 | 48 | 50 | 130 | 0 | 62 | 85 | 46 | 0 | 19 | 41 | 10 | 280 | 24 | 0 | 0 | 124 | 0 | 0 | 182 | 0 | 34 | 20 | 101 | 144 | 150 | 0 | 0 |  | 710 | 0 | 0 | 0 | 0 | 0 | 0 | 0 | 0 | 5 | 40 | 174 | 20 | 0 | 0 | 0 | 60 | 0 | 0 | 50 | 50 | 0 | 0 | 43 | 0 | 21 | 17 | 11 | 0 | 0 | 149 | 0 | 0 | 191 | 0 | 186 | 0 | 91 | 0 | 187 | 0 | 0 | 105 | 0 | 5 |  | 6402.5 | 2115 | 8517.5 | 4035 | 710 | 1474 | 1874 | 149 | 72 | 55 | 126 | 22.5 | 0 | 90.14
13:00 | 35 | 0 | 0 | 190 | 380 | 108 | 71 | 375 | 0 | 0 | 40 | 400 | 0 | 38 | 64 | 55 | 0 | 110 | 37 | 0 | 0 | 102 | 0 | 0 | 53 | 0 | 48 | 54 | 54 | 55 | 11 | 25 | 29 | 0 | 33 | 37 | 0 | 42 | 30 | 120 | 0 | 23 | 202 | 0 | 0 | 0 | 0 | 41 | 0 | 0 | 80 | 53 | 50 | 18 | 6 | 80 | 80 | 0 | 360 | 360 | 221 | 8 | 94 | 40 | 5 | 5 | 35 | 0 | 0 | 34 | 21 | 8 | 33 | 21 | 132 | 145 | 78 | 20 | 2 | 59 | 20 | 50 | 50 | 130 | 21 | 60 | 83 | 46 | 0 | 18 | 42 | 10 | 295 | 13 | 3 | 0 | 183 | 0 | 0 | 182 | 0 | 38 | 19 | 101 | 144 | 150 | 0 | 0 |  | 710 | 0 | 0 | 0 | 0 | 0 | 0 | 0 | 0 | 9 | 40 | 164 | 22 | 16 | 0 | 0 | 55 | 0 | 0 | 50 | 50 | 0 | 0 | 43 | 0 | 21 | 16 | 11 | 0 | 0 | 149 | 0 | 0 | 200 | 0 | 195 | 0 | 93 | 0 | 200 | 0 | 0 | 105 | 0 | 0 |  | 6568 | 2149 | 8717 | 4107 | 710 | 1496 | 1971 | 149 | 72 | 59 | 132 | 21 | 0 | 90.14
14:00 | 35 | 0 | 0 | 190 | 320 | 111 | 70 | 365 | 0 | 0 | 40 | 360 | 0 | 50 | 70 | 55 | 0 | 110 | 40 | 0 | 0 | 102 | 0 | 0 | 58 | 0 | 48 | 54 | 54 | 55 | 11 | 25 | 29 | 0 | 17 | 43 | 0 | 42 | 30 | 125 | 0 | 24 | 215 | 0 | 0 | 0 | 0 | 41 | 0 | 0 | 80 | 52 | 50 | 18 | 4 | 80 | 80 | 0 | 320 | 320 | 219 | 8 | 90 | 40 | 5 | 5 | 35 | 0 | 0 | 33 | 21 | 8 | 33 | 21 | 138 | 141 | 78 | 20 | 1 | 60 | 20 | 53 | 50 | 100 | 21 | 49 | 83 | 46 | 0 | 18 | 42 | 10 | 265 | 13 | 3 | 0 | 198 | 0 | 0 | 182 | 0 | 33 | 16 | 101 | 144 | 150 | 0 | 0 |  | 710 | 0 | 0 | 0 | 10 | 0 | 0 | 0 | 0 | 8 | 40 | 174 | 22 | 16 | 0 | 0 | 55 | 0 | 0 | 50 | 50 | 0 | 0 | 48 | 0 | 20 | 16 | 11 | 0 | 0 | 149 | 0 | 0 | 194 | 0 | 189 | 0 | 94 | 0 | 174 | 0 | 0 | 105 | 0 | 0 |  | 6346 | 2135 | 8481 | 3914 | 710 | 1399 | 2024 | 149 | 72 | 58 | 138 | 17 | 0 | 90.13
15:00 | 35 | 0 | 0 | 190 | 350 | 108 | 70 | 392 | 0 | 0 | 40 | 450 | 0 | 59 | 81 | 55 | 0 | 110 | 40 | 0 | 0 | 102 | 0 | 0 | 58 | 0 | 48 | 54 | 55 | 55 | 11 | 25 | 29 | 0 | 33 | 43 | 0 | 42 | 30 | 125 | 0 | 24 | 224 | 0 | 0 | 0 | 0 | 32 | 0 | 0 | 80 | 55 | 50 | 20 | 2 | 80 | 80 | 0 | 360 | 360 | 219 | 8 | 90 | 37 | 5 | 5 | 35 | 0 | 0 | 34 | 10 | 0 | 33 | 21 | 144 | 148 | 78 | 20 | 1 | 60 | 20 | 48 | 50 | 163 | 70 | 62 | 83 | 47 | 0 | 18 | 41 | 10 | 290 | 13 | 3 | 0 | 195 | 0 | 0 | 177 | 0 | 34 | 12 | 101 | 152 | 150 | 0 | 0 |  | 709 | 0 | 0 | 0 | 32 | 0 | 0 | 0 | 0 | 8 | 40 | 174 | 24 | 16 | 0 | 0 | 55 | 0 | 0 | 50 | 40 | 0 | 0 | 52 | 0 | 19 | 15 | 11 | 0 | 0 | 149 | 0 | 0 | 205 | 0 | 198 | 0 | 95 | 0 | 197 | 0 | 0 | 105 | 0 | 16 |  | 6744 | 2210 | 8954 | 4168 | 709 | 1568 | 2073 | 149 | 72 | 58 | 144 | 13 | 0 | 90.12
16:00 | 35 | 0 | 0 | 190 | 350 | 107 | 70 | 353 | 0 | 0 | 40 | 450 | 0 | 92 | 80 | 55 | 0 | 110 | 37 | 0 | 0 | 102 | 0 | 0 | 49 | 0 | 48 | 54 | 55 | 55 | 11 | 25 | 29 | 0 | 33 | 45 | 0 | 42 | 30 | 125 | 0 | 24 | 204 | 0 | 0 | 0 | 0 | 32 | 0 | 0 | 80 | 100 | 50 | 20 | 2 | 80 | 80 | 0 | 360 | 360 | 222 | 8 | 0 | 37 | 5 | 5 | 35 | 0 | 0 | 42 | 21 | 11 | 33 | 21 | 138 | 151 | 80 | 20 | 1 | 50 | 30 | 50 | 50 | 130 | 70 | 55 | 83 | 47 | 0 | 0 | 39 | 10 | 280 | 16 | 3 | 0 | 197 | 0 | 0 | 180 | 0 | 47 | 8 | 101 | 175 | 150 | 0 | 0 |  | 709 | 0 | 0 | 0 | 32 | 0 | 0 | 0 | 0 | 10 | 40 | 165 | 23 | 16 | 0 | 0 | 55 | 0 | 0 | 51 | 50 | 0 | 0 | 52 | 0 | 20 | 15 | 11 | 0 | 0 | 149 | 0 | 0 | 187 | 0 | 180 | 0 | 96 | 0 | 185 | 0 | 0 | 105 | 0 | 9 |  | 6665 | 2160 | 8825 | 3965 | 709 | 1525 | 2197 | 149 | 72 | 61 | 138 | 9 | 0 | 90.12
17:00 | 35 | 0 | 0 | 190 | 300 | 108 | 71 | 353 | 0 | 0 | 40 | 370 | 0 | 91 | 97 | 55 | 0 | 110 | 37 | 0 | 0 | 102 | 0 | 0 | 57 | 0 | 48 | 54 | 55 | 55 | 11 | 25 | 29 | 0 | 33 | 51 | 0 | 42 | 30 | 125 | 0 | 24 | 202 | 0 | 0 | 0 | 0 | 32 | 0 | 0 | 80 | 105 | 50 | 20 | 8 | 80 | 80 | 0 | 320 | 330 | 184 | 8 | 0 | 40 | 5 | 5 | 35 | 0 | 0 | 52 | 21 | 11 | 33 | 21 | 136 | 148 | 86 | 20 | 0.3 | 54 | 30 | 48 | 50 | 130 | 70 | 49 | 83 | 47 | 0 | 0 | 43 | 10 | 290 | 16 | 3 | 0 | 204 | 0 | 0 | 192 | 0 | 100 | 2.69 | 101 | 177 | 150 | 0 | 0 |  | 708 | 0 | 0 | 0 | 49 | 0 | 0 | 0 | 0 | 20 | 40 | 168 | 22 | 16 | 0 | 0 | 55 | 0 | 10 | 51 | 50 | 0 | 0 | 52 | 0 | 21 | 15 | 11 | 0 | 0 | 149 | 0 | 0 | 165 | 0 | 152 | 0 | 96 | 0 | 158 | 0 | 0 | 105 | 0 | 0 |  | 6559.99 | 2113 | 8672.99 | 3729 | 708 | 1465 | 2330 | 149 | 72 | 81 | 136 | 2.99 | 0 | 90.11
18:00 | 36 | 0 | 0 | 190 | 240 | 109 | 72 | 300 | 0 | 0 | 40 | 300 | 0 | 75 | 70 | 55 | 0 | 110 | 40 | 0 | 0 | 102 | 125 | 0 | 52 | 0 | 48 | 54 | 55 | 55 | 11 | 25 | 29 | 0 | 33 | 51 | 0 | 41 | 30 | 125 | 0 | 24 | 202 | 0 | 0 | 0 | 0 | 41 | 20 | 68 | 80 | 80 | 50 | 20 | 2 | 80 | 80 | 0 | 300 | 301 | 171 | 8 | 90 | 40 | 5 | 5 | 35 | 0 | 0 | 24 | 21 | 11 | 33 | 21 | 144 | 149 | 86 | 22 | 0 | 54 | 28 | 5 | 10 | 100 | 71 | 50 | 50 | 10 | 0 | 0 | 46 | 10 | 290 | 16 | 3 | 0 | 238 | 0 | 0 | 200 | 0 | 103 | 0 | 101 | 145 | 100 | 0 | 0 |  | 759 | 0 | 0 | 0 | 56 | 0 | 0 | 0 | 22 | 40 | 40 | 174 | 22 | 48 | 0 | 0 | 55 | 14 | 21 | 85 | 50 | 32 | 13 | 25 | 13 | 22 | 16 | 11 | 0 | 0 | 149 | 0 | 0 | 162 | 0 | 156 | 0 | 52 | 0 | 162 | 0 | 0 | 105 | 0 | 0 |  | 6316 | 2304 | 8620 | 3662 | 759 | 1169 | 2245 | 149 | 71 | 421 | 144 | 0 | 0 | 90.1
18:30 | 0 | 0 | 0 | 0 | 0 | 0 | 0 | 0 | 0 | 0 | 0 | 0 | 0 | 0 | 0 | 0 | 0 | 0 | 0 | 0 | 0 | 0 | 0 | 0 | 0 | 0 | 0 | 0 | 0 | 0 | 0 | 0 | 0 | 0 | 0 | 0 | 0 | 0 | 0 | 0 | 0 | 0 | 0 | 0 | 0 | 0 | 0 | 0 | 0 | 0 | 0 | 0 | 0 | 0 | 0 | 0 | 0 | 0 | 0 | 0 | 0 | 0 | 0 | 0 | 0 | 0 | 0 | 0 | 0 | 0 | 0 | 0 | 0 | 0 | 0 | 0 | 0 | 0 | 0 | 0 | 0 | 0 | 0 | 0 | 0 | 0 | 0 | 0 | 0 | 0 | 0 | 0 | 0 | 0 | 0 | 0 | 0 | 0 | 0 | 0 | 0 | 0 | 0 | 0 | 0 | 0 | 0 | 0 |  | 0 | 0 | 0 | 0 | 0 | 0 | 0 | 0 | 0 | 0 | 0 | 0 | 0 | 0 | 0 | 0 | 0 | 0 | 0 | 0 | 0 | 0 | 0 | 0 | 0 | 0 | 0 | 0 | 0 | 0 | 0 | 0 | 0 | 0 | 0 | 0 | 0 | 0 | 0 | 0 | 0 | 0 | 0 | 0 | 0 |  | 0 | 0 | 0 | 0 | 0 | 0 | 0 | 0 | 0 | 0 | 0 | 0 | 0 | 0
19:00 | 36 | 0 | 0 | 190 | 350 | 111 | 72 | 330 | 0 | 65 | 40 | 450 | 0 | 90 | 90 | 55 | 0 | 110 | 35 | 30 | 55 | 102 | 149 | 37 | 58 | 0 | 48 | 54 | 55 | 55 | 11 | 25 | 30 | 9 | 33 | 51 | 40 | 40 | 30 | 130 | 0 | 25 | 201 | 0 | 0 | 0 | 0 | 41 | 77 | 85 | 88 | 93 | 50 | 20 | 11 | 120 | 150 | 0 | 360 | 360 | 225 | 8 | 90 | 40 | 5 | 5 | 35 | 0 | 33 | 24 | 21 | 11 | 33 | 21 | 160 | 152 | 86 | 22 | 0 | 58 | 27 | 44 | 40 | 100 | 106 | 41 | 83 | 48 | 0 | 0 | 46 | 10 | 280 | 25 | 11 | 0 | 280 | 45 | 0 | 200 | 0 | 119 | 0 | 101 | 167 | 125 | 0 | 0 |  | 856 | 0 | 40 | 0 | 115 | 0 | 0 | 0 | 37 | 62 | 40 | 161 | 28 | 48 | 0 | 0 | 55 | 50 | 37 | 100 | 50 | 50 | 40 | 43 | 28 | 22 | 17 | 11 | 0 | 0 | 149 | 17 | 0 | 184 | 0 | 179 | 0 | 96 | 20 | 186 | 0 | 0 | 105 | 0 | 0 |  | 7674 | 2826 | 10500 | 4279 | 856 | 1511 | 2760 | 149 | 70 | 715 | 160 | 0 | 0 | 90.1
19:30 | 36 | 0 | 0 | 190 | 320 | 111 | 72 | 350 | 0 | 27 | 40 | 450 | 3 | 55 | 100 | 55 | 0 | 110 | 38 | 0 | 50 | 102 | 149 | 50 | 58 | 0 | 48 | 54 | 55 | 55 | 11 | 25 | 30 | 25 | 33 | 51 | 40 | 40 | 30 | 130 | 0 | 24 | 201 | 0 | 0 | 0 | 0 | 41 | 77 | 85 | 88 | 105 | 50 | 20 | 18 | 120 | 150 | 0 | 320 | 335 | 224 | 8 | 80 | 40 | 5 | 5 | 35 | 0 | 0 | 24 | 21 | 11 | 33 | 21 | 162 | 154 | 86 | 22 | 0 | 60 | 27 | 50 | 50 | 100 | 106 | 41 | 85 | 48 | 0 | 0 | 46 | 10 | 295 | 25 | 11 | 0 | 280 | 0 | 0 | 200 | 0 | 150 | 0 | 101 | 181 | 150 | 0 | 0 |  | 855 | 0 | 79 | 0 | 115 | 0 | 0 | 0 | 36 | 82 | 40 | 166 | 28 | 72 | 0 | 0 | 55 | 50 | 19 | 100 | 50 | 50 | 22 | 52 | 29 | 22 | 17 | 11 | 0 | 0 | 149 | 17 | 15 | 182 | 0 | 178 | 0 | 97 | 20 | 184 | 0 | 0 | 105 | 0 | 0 |  | 7574 | 2897 | 10471 | 4255 | 855 | 1552 | 2747 | 149 | 70 | 681 | 162 | 0 | 0 | 0
20:00 | 36 | 0 | 0 | 190 | 320 | 111 | 72 | 352 | 0 | 0 | 40 | 450 | 3 | 50 | 100 | 55 | 0 | 110 | 42 | 0 | 7 | 102 | 120 | 10 | 58 | 0 | 48 | 54 | 55 | 55 | 22 | 25 | 30 | 25 | 33 | 51 | 40 | 40 | 30 | 130 | 0 | 25 | 209 | 0 | 0 | 0 | 0 | 41 | 50 | 85 | 88 | 105 | 50 | 20 | 20 | 120 | 150 | 0 | 320 | 323 | 221 | 8 | 80 | 40 | 5 | 5 | 35 | 0 | 0 | 24 | 21 | 11 | 33 | 21 | 162 | 152 | 86 | 22 | 0 | 60 | 27 | 50 | 50 | 100 | 107 | 64 | 84 | 48 | 0 | 0 | 46 | 10 | 270 | 25 | 11 | 0 | 280 | 0 | 0 | 200 | 0 | 151 | 0 | 101 | 179 | 150 | 0 | 0 |  | 855 | 32 | 80 | 0 | 115 | 0 | 0 | 0 | 36 | 75 | 40 | 174 | 27 | 95 | 0 | 0 | 60 | 28 | 0 | 100 | 50 | 50 | 0 | 52 | 23 | 22 | 17 | 11 | 0 | 0 | 149 | 17 | 18 | 183 | 0 | 179 | 0 | 96 | 20 | 187 | 0 | 0 | 105 | 0 | 0 |  | 7411 | 2896 | 10307 | 4306 | 855 | 1526 | 2655 | 149 | 70 | 584 | 162 | 0 | 0 | 90.1
21:00 | 36 | 0 | 0 | 190 | 320 | 111 | 73 | 380 | 0 | 0 | 40 | 450 | 3 | 7 | 100 | 55 | 0 | 110 | 40 | 0 | 7 | 102 | 98 | 10 | 58 | 0 | 48 | 54 | 55 | 55 | 22 | 25 | 29 | 25 | 33 | 51 | 40 | 40 | 30 | 130 | 0 | 25 | 203 | 0 | 0 | 0 | 0 | 41 | 17 | 34 | 88 | 105 | 50 | 21 | 27 | 110 | 150 | 0 | 320 | 320 | 221 | 8 | 80 | 40 | 5 | 5 | 35 | 0 | 0 | 24 | 21 | 11 | 33 | 22 | 150 | 153 | 87 | 22 | 0 | 60 | 27 | 50 | 50 | 130 | 105 | 62 | 86 | 48 | 0 | 0 | 46 | 10 | 320 | 24 | 11 | 0 | 278 | 0 | 0 | 200 | 0 | 149 | 0 | 101 | 180 | 150 | 0 | 0 |  | 856 | 32 | 180 | 0 | 115 | 0 | 0 | 0 | 36 | 72 | 40 | 174 | 28 | 110 | 0 | 0 | 60 | 0 | 0 | 100 | 50 | 0 | 0 | 52 | 23 | 22 | 17 | 11 | 0 | 0 | 149 | 17 | 18 | 201 | 0 | 197 | 0 | 96 | 20 | 203 | 0 | 0 | 105 | 0 | 0 |  | 7342 | 2984 | 10326 | 4462 | 856 | 1617 | 2575 | 149 | 70 | 447 | 150 | 0 | 0 | 90.09
22:00 | 36 | 0 | 0 | 190 | 320 | 111 | 72 | 365 | 0 | 0 | 40 | 450 | 45 | 0 | 70 | 55 | 15 | 110 | 40 | 0 | 0 | 24 | 48 | 0 | 60 | 0 | 48 | 54 | 18 | 17 | 22 | 25 | 29 | 25 | 33 | 51 | 40 | 41 | 30 | 130 | 0 | 25 | 202 | 0 | 0 | 0 | 0 | 41 | 0 | 19 | 80 | 105 | 50 | 21 | 33 | 110 | 150 | 0 | 320 | 320 | 222 | 8 | 80 | 40 | 5 | 5 | 35 | 0 | 0 | 24 | 21 | 11 | 33 | 22 | 150 | 156 | 87 | 22 | 0 | 60 | 27 | 50 | 50 | 130 | 104 | 60 | 85 | 48 | 0 | 0 | 46 | 10 | 320 | 25 | 11 | 0 | 175 | 0 | 0 | 200 | 0 | 149 | 0 | 101 | 145 | 150 | 0 | 0 |  | 856 | 0 | 220 | 0 | 115 | 0 | 0 | 0 | 36 | 62 | 40 | 174 | 27 | 32 | 0 | 0 | 60 | 0 | 0 | 33 | 50 | 0 | 0 | 52 | 0 | 22 | 17 | 11 | 0 | 0 | 149 | 0 | 18 | 196 | 0 | 192 | 0 | 96 | 0 | 198 | 0 | 0 | 105 | 0 | 0 |  | 6957 | 2761 | 9718 | 4488 | 856 | 1620 | 2168 | 149 | 71 | 216 | 150 | 0 | 0 | 90.09
23:00 | 36 | 0 | 0 | 190 | 380 | 111 | 73 | 370 | 0 | 0 | 40 | 450 | 45 | 0 | 25 | 55 | 115 | 110 | 40 | 0 | 0 | 7 | 48 | 0 | 60 | 0 | 48 | 54 | 18 | 17 | 22 | 25 | 29 | 25 | 33 | 51 | 40 | 41 | 30 | 130 | 0 | 25 | 202 | 0 | 0 | 0 | 0 | 41 | 0 | 0 | 80 | 105 | 50 | 21 | 33 | 110 | 80 | 0 | 270 | 280 | 222 | 8 | 80 | 40 | 5 | 5 | 35 | 0 | 0 | 24 | 21 | 11 | 33 | 22 | 142 | 156 | 87 | 22 | 0 | 60 | 47 | 50 | 50 | 163 | 106 | 60 | 86 | 48 | 0 | 0 | 46 | 10 | 310 | 25 | 11 | 0 | 0 | 0 | 0 | 150 | 0 | 149 | 0 | 101 | 144 | 70 | 0 | 0 |  | 758 | 0 | 280 | 0 | 99 | 0 | 0 | 0 | 0 | 56 | 40 | 174 | 27 | 32 | 0 | 0 | 60 | 0 | 0 | 33 | 50 | 0 | 0 | 52 | 0 | 22 | 17 | 11 | 0 | 0 | 149 | 0 | 0 | 197 | 0 | 192 | 0 | 96 | 0 | 199 | 0 | 0 | 105 | 0 | 0 |  | 6614 | 2649 | 9263 | 4577 | 758 | 1645 | 1784 | 149 | 71 | 137 | 142 | 0 | 0 | 90.09
24:00 | 36 | 0 | 0 | 190 | 380 | 111 | 73 | 350 | 0 | 0 | 40 | 370 | 200 | 0 | 15 | 55 | 120 | 110 | 40 | 0 | 0 | 0 | 40 | 0 | 60 | 0 | 48 | 54 | 18 | 17 | 22 | 25 | 29 | 25 | 33 | 51 | 40 | 42 | 30 | 130 | 0 | 25 | 202 | 0 | 0 | 0 | 0 | 41 | 0 | 0 | 72 | 52 | 50 | 21 | 35 | 110 | 80 | 0 | 270 | 280 | 186 | 8 | 80 | 40 | 5 | 5 | 35 | 0 | 0 | 24 | 21 | 11 | 33 | 21 | 130 | 160 | 88 | 22 | 0 | 60 | 47 | 50 | 50 | 163 | 107 | 52 | 85 | 48 | 0 | 0 | 46 | 10 | 300 | 25 | 11 | 0 | 0 | 0 | 0 | 100 | 0 | 70 | 0 | 101 | 144 | 0 | 0 | 0 |  | 758 | 0 | 280 | 0 | 49 | 0 | 0 | 0 | 0 | 0 | 40 | 167 | 25 | 16 | 0 | 0 | 60 | 0 | 0 | 0 | 50 | 0 | 0 | 52 | 0 | 21 | 17 | 11 | 0 | 0 | 149 | 0 | 0 | 185 | 0 | 181 | 0 | 96 | 0 | 187 | 0 | 0 | 105 | 0 | 0 |  | 6330 | 2449 | 8779 | 4480 | 758 | 1553 | 1597 | 149 | 72 | 40 | 130 | 0 | 0 | 90.08
KWH | 846000 | 0 | 0 | 3811500 | 7751900 | 2584363 | 1660512 | 8879744 | 0 | 67900 | 894900 | 9283750 | 697193 | 609600 | 1032480 | 844130 | 159746 | 2576700 | 1086000 | 31680 | 138240 | 1316016 | 641760 | 100417 | 1349760 | 0 | 1036176 | 1305360 | 917538 | 635620 | 353232 | 600000 | 635400 | 345900 | 785900 | 889176 | 233069 | 936180 | 728000 | 2900000 | 0 | 457200 | 4743013 | 0 | 0 | 0 | 0 | 958080 | 186504 | 242046 | 1280160 | 1143360 | 910080 | 468144 | 423840 | 2293552 | 2335220 | 0 | 8072000 | 7972000 | 5046000 | 217454 | 1877292 | 915552 | 127200 | 120000 | 813304 | 0 | 30936 | 436411 | 494784 | 231300 | 808700 | 501430 | 3108480 | 3479840 | 1643520 | 421704 | 15750 | 1379000 | 582600 | 1158000 | 1150000 | 3288665 | 3043000 | 1387401 | 1951680 | 1063800 | 0 | 272000 | 1031760 | 246780 | 7454500 | 458640 | 178176 | 0 | 2448870 | 52515 | 0 | 2769600 | 0 | 1317600 | 131490 | 2416320 | 2798400 | 2271563 | 0 | 0 |  | 17008727 | 61000 | 3649824 | 0 | 756480 | 0 | 0 | 0 | 152160 | 400768 | 893625 | 4189315 | 498400 | 446280 | 0 | 0 | 1410000 | 85660 | 59030 | 942112 | 939770 | 123167 | 44990 | 1047840 | 75839 | 497760 | 392868 | 230832 | 0 | 0 | 3654900 | 47000 | 65000 | 4774418 | 0 | 4572127 | 0 | 2246792 | 71040 | 4536018 | 0 | 0 | 1740000 | 0 | 62400 |  | 149293058 | 55676142 | 204969200 | 102183873 | 17008727 | 36211428 | 37955567 | 3654900 | 1664180 | 3034805 | 3108480 | 147240 | 0
Fuel Cost | 727560 | 0 | 0 | 3277890 | 4961216 | 2093334.03 | 1560881.28 | 5416643.84 | 0 | 652519 | 1226013 | 6220112.5 | 10590361.67 | 3828288 | 6896966.4 | 5157634.3 | 103834.9 | 2473632 | 1205460 | 492940.8 | 864000 | 8672545.44 | 6205819.2 | 639656.29 | 8085062.4 | 0 | 6911293.92 | 9307216.8 | 5734612.5 | 3985337.4 | 264924 | 450000 | 0 | 0 | 0 | 8411604.96 | 268029.35 | 0 | 0 | 3190000 | 0 | 4329684 | 3130388.58 | 0 | 0 | 0 | 0 | 8421523.2 | 2008648.08 | 2355107.58 | 7924190.4 | 7386105.6 | 5951923.2 | 397922.4 | 0 | 2087132.32 | 2125050.2 | 0 | 5004640 | 5500680 | 3532200 | 150043.26 | 1802200.32 | 613419.84 | 109392 | 110400 | 666909.28 | 0 | 335346.24 | 3238169.62 | 380983.68 | 173475 | 622699 | 376072.5 | 21262003.2 | 2609880 | 15103948.8 | 324712.08 | 0 | 1434160 | 605904 | 1111680 | 1035000 | 2565158.7 | 2130100 | 1581637.14 | 2088297.6 | 1170180 | 0 | 348160 | 959536.8 | 229505.4 | 4770880 | 343980 | 135413.76 | 0 | 17778796.2 | 910084.95 | 0 | 19802640 | 0 | 0 | 0 | 0 | 26137056 | 21216398.42 | 0 | 0 |  | 86744507.7 | 1778150 | 2445382.08 | 0 | 6271219.2 | 0 | 0 | 0 | 1713321.6 | 4721047.04 | 7041765 | 2890627.35 | 493416 | 3302472 | 0 | 0 | 1480500 | 980807 | 632801.6 | 8441323.52 | 8129010.5 | 1096186.3 | 479143.5 | 10394572.8 | 892625.03 | 547536 | 369295.92 | 174739.824 | 0 | 0 | 14107914 | 1514810 | 1740050 | 3246604.24 | 0 | 3200488.9 | 0 | 0 | 1231123.2 | 0 | 0 | 0 | 0 | 0 | 0 |  | 334264809.33 | 176061440.304 | 510326249.634 | 72264356.304 | 86744507.7 | 26251558.77 | 255896909.27 | 14107914 | 0 | 33799000.39 | 21262003.2 | 0 | 0
Yesterday Day Peak | 35 | 0 | 0 | 190 | 380 | 108 | 72 | 360 | 0 | 0 | 40 | 400 | 0 | 24 | 64 | 55 | 0 | 110 | 42 | 0 | 0 | 102 | 0 | 0 | 53 | 0 | 48 | 54 | 54 | 55 | 11 | 25 | 20 | 0 | 31 | 34 | 0 | 42 | 30 | 120 | 0 | 24 | 214 | 0 | 0 | 0 | 0 | 41 | 0 | 0 | 75 | 54 | 50 | 21 | 2 | 80 | 80 | 0 | 335 | 342 | 220 | 8 | 100 | 40 | 5 | 5 | 35 | 0 | 0 | 30 | 21 | 8 | 33 | 21 | 126 | 147 | 79 | 17 | 2.5 | 58 | 20 | 48 | 50 | 130 | 0 | 62 | 85 | 46 | 0 | 19 | 41 | 10 | 280 | 24 | 0 | 0 | 124 | 0 | 0 | 182 | 0 | 34 | 20 | 101 | 144 | 150 | 0 | 0 |  | 710 | 0 | 0 | 0 | 0 | 0 | 0 | 0 | 0 | 5 | 40 | 174 | 20 | 0 | 0 | 0 | 60 | 0 | 0 | 50 | 50 | 0 | 0 | 43 | 0 | 21 | 17 | 11 | 0 | 0 | 149 | 0 | 0 | 191 | 0 | 186 | 0 | 91 | 0 | 187 | 0 | 0 | 105 | 0 | 5 |  | 8517.5 | DayPeak
Yesterday Evening Peak | 36 | 0 | 0 | 190 | 350 | 111 | 72 | 330 | 0 | 65 | 40 | 450 | 0 | 90 | 90 | 55 | 0 | 110 | 35 | 30 | 55 | 102 | 149 | 37 | 58 | 0 | 48 | 54 | 55 | 55 | 11 | 25 | 30 | 9 | 33 | 51 | 40 | 40 | 30 | 130 | 0 | 25 | 201 | 0 | 0 | 0 | 0 | 41 | 77 | 85 | 88 | 93 | 50 | 20 | 11 | 120 | 150 | 0 | 360 | 360 | 225 | 8 | 90 | 40 | 5 | 5 | 35 | 0 | 33 | 24 | 21 | 11 | 33 | 21 | 160 | 152 | 86 | 22 | 0 | 58 | 27 | 44 | 40 | 100 | 106 | 41 | 83 | 48 | 0 | 0 | 46 | 10 | 280 | 25 | 11 | 0 | 280 | 45 | 0 | 200 | 0 | 119 | 0 | 101 | 167 | 125 | 0 | 0 |  | 856 | 0 | 40 | 0 | 115 | 0 | 0 | 0 | 37 | 62 | 40 | 161 | 28 | 48 | 0 | 0 | 55 | 50 | 37 | 100 | 50 | 50 | 40 | 43 | 28 | 22 | 17 | 11 | 0 | 0 | 149 | 17 | 0 | 184 | 0 | 179 | 0 | 96 | 20 | 186 | 0 | 0 | 105 | 0 | 0 |  | 10500 | EvPeak
Forecast for Evening | 35 | 0 | 0 | 190 | 360 | 108 | 78 | 412 | 0 | 110 | 40 | 450 | 305 | 90 | 100 | 55 | 0 | 110 | 35 | 100 | 100 | 102 | 149 | 100 | 60 | 0 | 48 | 54 | 55 | 55 | 22 | 25 | 33 | 33 | 33 | 51 | 40 | 40 | 30 | 130 | 0 | 25 | 225 | 0 | 0 | 0 | 0 | 41 | 80 | 85 | 88 | 105 | 50 | 20 | 15 | 100 | 100 | 0 | 360 | 360 | 221 | 8 | 100 | 40 | 5 | 5 | 35 | 0 | 50 | 52 | 22 | 11 | 33 | 22 | 136 | 152 | 86 | 22 | 0 | 60 | 50 | 51 | 44 | 163 | 106 | 66 | 86 | 48 | 0 | 20 | 46 | 10 | 341 | 25 | 11 | 200 | 300 | 300 | 100 | 200 | 100 | 149 | 0 | 100 | 200 | 150 | 0 | 115 |  | 867 | 46 | 410 | 0 | 115 | 0 | 0 | 0 | 44 | 80 | 40 | 171 | 28 | 100 | 30 | 0 | 65 | 50 | 45 | 100 | 50 | 50 | 40 | 52 | 30 | 22 | 17 | 11 | 0 | 0 | 149 | 16 | 18 | 200 | 0 | 200 | 0 | 95 | 100 | 195 | 0 | 0 | 105 | 0
Forecast for Day | 35 | 0 | 0 | 190 | 360 | 108 | 78 | 412 | 0 | 110 | 40 | 450 | 100 | 90 | 100 | 55 | 0 | 110 | 35 | 100 | 100 | 102 | 149 | 100 | 60 | 0 | 48 | 54 | 55 | 55 | 22 | 25 | 33 | 33 | 33 | 51 | 40 | 40 | 30 | 120 | 0 | 25 | 225 | 0 | 0 | 0 | 0 | 41 | 0 | 0 | 88 | 105 | 50 | 20 | 5 | 100 | 100 | 0 | 360 | 360 | 221 | 8 | 100 | 40 | 5 | 5 | 35 | 0 | 0 | 52 | 22 | 11 | 33 | 22 | 110 | 150 | 86 | 22 | 2 | 60 | 47 | 51 | 44 | 163 | 105 | 66 | 86 | 48 | 0 | 20 | 45 | 10 | 341 | 25 | 11 | 100 | 200 | 200 | 100 | 200 | 100 | 149 | 20 | 100 | 200 | 150 | 0 | 115 |  | 717 | 0 | 410 | 0 | 115 | 0 | 0 | 0 | 0 | 0 | 40 | 171 | 26 | 100 | 0 | 0 | 65 | 0 | 0 | 100 | 50 | 50 | 40 | 52 | 0 | 22 | 17 | 11 | 0 | 0 | 149 | 16 | 15 | 200 | 0 | 200 | 0 | 95 | 100 | 195 | 0 | 0 | 105 | 0
Generation at 08:00(Today) | 36 | 0 | 0 | 190 | 380 | 111 | 74 | 350 | 0 | 0 | 40 | 450 | 200 | 0 | 0 | 8 | 0 | 110 | 40 | 0 | 0 | 7 | 0 | 0 | 62 | 0 | 39 | 35 | 18 | 0 | 22 | 25 | 23 | 25 | 33 | 27 | 40 | 41 | 30 | 130 | 0 | 10 | 200 | 0 | 0 | 0 | 0 | 32 | 0 | 0 | 10 | 0 | 4 | 21 | 6 | 110 | 80 | 0 | 270 | 280 | 190 | 8 | 80 | 40 | 5 | 5 | 35 | 0 | 0 | 0 | 21 | 11 | 33 | 21 | 100 | 160 | 80 | 22 | 0.8 | 60 | 47 | 45 | 47 | 130 | 106 | 37 | 85 | 48 | 0 | 0 | 44 | 0 | 341 | 24 | 11 | 0 | 0 | 0 | 0 | 40 | 0 | 0 | 9 | 101 | 17 | 0 | 0 | 0 | 0 | 709 | 0 | 350 | 0 | 16 | 0 | 0 | 0 | 0 | 0 | 40 | 173 | 18 | 0 | 0 | 0 | 60 | 0 | 0 | 0 | 50 | 50 | 0 | 52 | 0 | 22 | 17 | 11 | 0 | 0 | 149 | 0 | 0 | 184 | 0 | 179 | 0 | 96 | 0 | 185 | 0 | 0 | 105 | 0 | 0 | 0
199
| Minimum Generation |  | 6968 | 5:00
| Highest Generation |  | 10500 | 19:00
| Day Peak Generation |  | 8517.5 | 12:00
| Evening Peak Generation |  | 10500 | 19:00
| HVDC Max Flow |  | 856 | 19:00
| HVDC EvPeak Flow |  | 856 | 19:00
| Load factor L.F |  | 81.34%

## P1
POWER GRID COMPANY OF BANGLADESH LTD.
|  |  | NATIONAL LOAD DESPATCH CENTER |  |  |  |  | QF-LDC-08
|  |  | DAILY REPORT |  |  |  |  | Page -1
[6 empty] | Reporting Date : | 2019-03-14
Till now the maximum generation is : - |  |  | 11623 MW | 19:30 | Hrs on | 2018-09-19
The Summary of Yesterday's |  | 2019-03-13 | Generation & Demand |  | Today's Actual Min Gen. & Probable Gen. & Demand
Day Peak Generation : |  | 8517.5 | MW Hour : | 12:00 | Min. Gen. at | 5:00 | 7374 | MW
Evening Peak Generation : |  | 10500 | MW Hour : | 19:00 | Available Max Generation : |  | 12974 | MW
E.P. Demand (at gen end) : |  | 10500 | MW Hour : | 19:00 | Max Demand (Evening) : |  | 10700 | MW
Maximum Generation : |  | 10500 | MW Hour : | 19:00 | Reserve(Generation end) |  | 2274 | MW
Total Gen. (MKWH) : |  | 204.9692 | System Load Factor : | 81.34% | Load Shed : |  | 0 | MW
EXPORT / IMPORT THROUGH EAST-WEST INTERCONNECTOR
Export from East grid to West grid :- Maximum |  |  | -560 | MW at | 19:00 | Energy |  | MKWHR.
Import from West grid to East grid :- Maximum |  |  | - | MW at | - | Energy | - | MKWHR.
| Water Level of Kaptai Lake at 6:00 A M on |  | 2019-03-14
Actual : | 90.02 | Ft.(MSL) , | Rule curve : | 90.92 | Ft.( MSL )
Gas Consumed : | Total = | 1170.37 | MMCFD. | Oil Consumed (PDB) :
[6 empty] | HSD : |  | Liter
[6 empty] | FO : |  | Liter
Cost of the Consumed Fuel (PDB+Pvt) : |  | Gas : | 98515915.074
|  | Coal : | 14107914 | Oil : | 289695909.66 | Total : | 402319738.734
Load Shedding & Other Information
Area | Yesterday |  |  |  | Today
|  |  | Estimated Demand (S/S end) |  | Estimated Shedding (S/S end) |  | Rates of Shedding
| MW |  | MW |  |  | MW | (On Estimated Demand)
Dhaka | 0 | 0:00 | 3801.9895 |  |  | 0 | 0%
Chittagong Area | 0 | 0:00 | 1291.8287 |  |  | 0 | 0%
Khulna Area | 0 | 0:00 | 1157.2471 |  |  | 0 | 0%
Rajshahi Area | 0 | 0:00 | 1045.6035 |  |  | 0 | 0%
Comilla Area | 0 | 0:00 | 944.9336 |  |  | 0 | 0%
Mymensingh Area | 0 | 0:00 | 762.5253 |  |  | 0 | 0%
Sylhet Area | 0 | 0:00 | 427.7283 |  |  | 0 | 0%
Barisal Area | 0 | 0:00 | 196.3658 |  |  | 0 | 0%
Rangpur Area | 0 | 0:00 | 588.0909 |  |  | 0 | 0%
Total | 0 |  | 10216.3128 |  |  | 0
Information of the Generating Units under shut down.
| Planned Shut- Down |  |  | Forced Shut- Down
|  |  |  | 1) Barapukuria ST: Unit-1,2 |  | 10) Shajibazar 330 MW GT-2
2) Khulna ST 110 MW
3) Ghorasal Unit-1,3,4
4) Bhagabari 100 MW
5) Sikalbaha 150MW Peaking
6) Haripur 360 MW
7) Ashuganj #5
8) Siddhirganj 335 MW
10) Sylhet 150 MW
Additional Information of Machines, lines, Interruption / Forced Load shed etc.
|  | Description |  | Comments on Power Interruption
a) Bharamara-360 MW CCPP was shut down at 08:34 for filter change and was synchronized at 18:07.
b) Biyanibazar 132/33 kV T-2 transformer was under shut down from 12:28 to 14:58 for C/M.
c) Bheramara-Faridpur 132 kV Ckt-1 was under shut down from 11:28 to 16:34 for C/M.
d) Megnaghat 230 kV Bus-1 was under shut down from 09:50 to 13:35 for C/M.
e) Dohazari-Cox'sbazar 132 kV Ckt-1 was under shut down from 12:05 to 15:59 for C/M.
f) Daudkandi-Cumilla(N) 132 kV Ckt-1 & 2 were under shut down from 09:01 to 14:08 for C/M.
g) Netrokona-Mymensing 132 kV Ckt-1 was under shut down from 08:40 to 13:20 for A/M.
h) Summit Megnaghat-305 MW GT-1 tripped at 10:12 showing E/F relay and was synchronized at 19:20.
i) Shahjibazar-330 MW was shut down at 10:28 due to D/W at Shahjibazar and GT-2 was synchronized at 12:05.
j) Shahjibazar-Cumilla(N) 132 kV Ckt-1 was under shut down from 12:07 to 12:47 for D/W.
k) Shahjibazar-Bibiyana 132 kV Ckt-1 was under shut down from 12:37 to 14:57 for D/W.
l) Ghorasal-Ishurdi 230 kV Ckt-2 was under shut down from 09:01 to 16:50 for D/W.
m) Chandpur-163 MW CCPP GT tripped at 15:35 due to fuel temperature high and was synchronized at 17:35.
n) Bibiyana S/S -Bibiyana #3 400 kV Ckt was under shut down at 15:56 due to project work.
o) Feni-Baroierhat 132 kV Ckt-2 tripped at 14:48 showing dist.Z1,BC-phase at Feni end & dist.Z1,3-phase at
Baroierhat end and was switched on at 15:36.
p) Shahjibazar-Bibiyana 132 kV Ckt-2 was under shut down from 14:59 to 15:05 for D/W.
q) Bagerhat-Mongla 132 kV Ckt was under shut down from 09:05 to 17:47 for C/M. |  |  |  | About 30 MW power interruption occurred under Bagerhat S/S
area from 09:05 to 15:05.
r) After maintenance Siddirganj-335 MW was synchronized at 21:14 and tripped at 03:55(14/3/19) due to DP high.
s) Bakulia 132/33 kV T-2 transformer is under shut down since 06:41(14/3/19) for C/M. |  |  |  | About 15 MW power interruption occurred under Bakulia S/S
area since 06:42(14/3/19).
t) Mymensing 132/33 kV T-2 transformer was under shut down from 07:04 to 09:12(14/3/19) for 33 kV feeder |  |  |  | About 50 MW power interruption occurred under Mymensing S/S
maintenance. |  |  |  | area from 07:04 to 09:12(14/3/19).
u) Chowmohani 132/33 kV T-1 transformer was under shut down from 06:42 to 07:53(14/3/19) due to 33 kV feeder |  |  |  | About 36 MW power interruption occurred under Chowmohani S/S
maintenance. |  |  |  | area from 06:42 to 07:53(14/3/19).
Page 1 of 7

## P2
EVENING PEAK GENERATION AND DAY LONG ENERGY DATA OF POWER STATIONS
| Date : | 2019-03-13 | [5 empty] | Page -2
Sl. |  |  |  |  | Present | Peak | Energy
No. | Name of the Power Stations |  | Producer | Installed Capacity | Capacity | Hour | Generated | Remarks
Generation
|  |  |  | Unit No. X Capacity | MW | MW | MW
1 | Ghorasal ST: Unit-1,2 |  | PDB | 2*55 | 85 | 36 | 846000 | #2 Under maint.
| Ghorasal GT: Unit-3 |  | PDB | 1*210 | 170 | 0 | 0 | On test
| Ghorasal GT: Unit-4 |  | PDB | 1*210 | 180 | 0 | 0 | On test
| Ghorasal ST: Unit-5 |  | PDB | 1*210 | 190 | 190 | 3811500
2 | Ghorasal ST: Unit-7 |  | PDB | 1*243+1*122 | 365 | 350 | 7751900
3 | Ghorashal 78MW (MAX) |  | QRPP | 2*40 | 78 | 72 | 1660512 | Gas shortage
4 | Ghorashal (Regent) |  | IPP | 34*3.35 | 108 | 111 | 2584363
5 | Haripur GT: Unit-1, 2 |  | SBU, PDB | 2*32 | 40 | 40 | 894900
6 | Haripur 412 MW CCPP |  | EGCB | 1*273+1*139 | 412 | 330 | 8879744 | FGMO
7 | Haripur NEPC 110MW |  | IPP | 8*15 | 110 | 65 | 67900 | Low demand
8 | Haripur Power CCPP 360MW |  | IPP | 1*235+1*125 | 360 | 0 | 0 | Under maint.
9 | Meghnaghat CCPP 450MW |  | IPP | 2*150+1*150 | 450 | 450 | 9283750
10 | Meghnaghat (IEL) |  | QRPP | 12*8.9 | 100 | 90 | 609600 | Low demand
11 | Meghnaghat CCPP(Summit) |  | IPP | 2*110+1*110 | 305 | 0 | 697193 | On test
12 | Madanganj 102MW |  | QRPP | 6*17 | 100 | 90 | 1032480 | Low demand
13 | Madanganj-55 MW |  | (IPP) | 3*17.08+1*11.3 | 55 | 55 | 844130
14 | Keraniganj (Powerpac) 100MW |  | QRPP | 8*13.45 | 100 | 37 | 100417 | Low demand
15 | Narshingdi (Doreen) |  | SIPP, REB | 8*2.90 | 22 | 11 | 353232 | Engine problem
16 | Siddhirgonj ST 210MW |  | PDB | 1*210 | 115 | 110 | 2576700
17 | Siddhirgonj GT Unit-1& 2 |  | EGCB | 2*105 | 210 | 35 | 1086000 | Gas shortage
18 | Siddhirganj (Desh) |  | QRPP | 96*1.2 | 100 | 30 | 31680 | Low demand
19 | Siddhirganj (Dutch Bangla) |  | QRPP | 12*8.9 | 100 | 55 | 138240 | Low demand
20 | Siddhirganj CCPP-335 MW |  | EGCB | 1*217 | 217 | 0 | 159746 | Machine problem
21 | Pagla (DPA ) |  | QRPP | 100*0.5 | 0 | 0 | 0 | Contract Expired
22 | Gagnagar (Orion) |  | IPP | 12*8.924 | 102 | 102 | 1316016
23 | Katpotti 51 MW |  | IPP | 7*7.9 | 51 | 48 | 1036176
24 | Banco Energy 54MW |  | IPP | 3*18 | 54 | 54 | 1305360
25 | Kodda 149MW |  | BPDB-RPCL | 9*17.06 | 149 | 149 | 641760
26 | Northern 55 MW |  | IPP | 3*19.3 | 55 | 55 | 917538
27 | Southern 55MW |  | IPP | 3*19.3 | 55 | 55 | 635620
28 | Bosila 108MW |  | IPP | 12*8.775+1*3.5 | 108 | 58 | 1349760 | Engine problem
29 | Summit Power,(Madhabdi+Ashulia) |  | SIPP,REB | 3*3.67+4*8.73 | 80 | 55 | 1235400 | Engine problem
30 | Summit Maona |  | SIPP,REB | 4*8.73 | 33 | 9 | 345900 | Engine problem
31 | Summit Rupganj |  | SIPP,REB | 4*8.73 | 33 | 33 | 785900
32 | Gazipur (RPCL) |  | IPP | 6*8.9 | 52 | 51 | 889176
33 | Tongi GT |  | PDB | 1* 105 | 105 | 40 | 233069 | Gas shortage
34 | Summit Gazipur -2 |  | IPP | 18*17.076 | 300 | 280 | 2448870 | Low demand
35 | APR Energy , Keranigonj |  | IPP | 256*1.4 | 300 | 45 | 52515 | Sudden rise demand
36 | Bramhangoan 100 MW (Aggreko) |  | IPP | 100 | 100 | 0 | 0 | Reserve
37 | Aggreko Aurahati 100MW |  | IPP | 0.85*23+0.95*91 | 100 | 0 | 0 | Reserve
38 | Summit Gazipur-1 150MW |  | IPP | 149 | 149 | 119 | 1317600 | Low demand
| Dhaka area Total |  |  |  | 5798 | 3310 | 57920647
39 | Chattogram ST-1 (Raozan) |  | PDB | 1*210 | 180 | 130 | 2900000 | Gas shortage
| Chittgong ST-2 (Raozan) |  | PDB | 1*210 | 180 | 0 | 0 | Gas shortage
40 | Raozan 25 MW (RPCL) |  | IPP | 3*8.9 | 25 | 25 | 457200
| Teknaf Solartech 20MW |  | Teknaf Solartech Energy Ltd. | 20 | 20 | 0 | 131490
41 | Patenga 50MW |  | IPP | 8*6.98 | 50 | 50 | 910080
42 | Kaptai Hydro: Unit-1,2,3,4, 5 |  | PDB | 2*40+3*50 | 230 | 70 | 1664180 | Low water lavel
43 | Sikalbaha ST 60MW |  | PDB | 1*60 | 40 | 0 | 0 | Under maint.
44 | Sikalbaha 225MW |  | PDB | 1*150+1*175 | 225 | 201 | 4743013
45 | Sikalbaha Peaking GT |  | PDB | 1*150 | 150 | 0 | 0 | Under maint.
46 | Sikalbaha (Energis) |  | RPP | 4*12.5+2*11.9+1*3+1*1.5 | 51 | 41 | 958080 | Engine problem
47 | Hathazari peaking |  | PDB | 11*8.9 | 98 | 77 | 186504
48 | Dohazari Peaking |  | PDB | 6*17 | 102 | 85 | 242046
49 | Juldah (Acorn) |  | QRPP | 8*13.45 | 100 | 88 | 1280160 | Engine problem
| Juldah 100 MW Unit-3 |  | IPP | 0 | 100 | 101 | 2416320
50 | Barabkunda (Regent) |  | SIPP, PDB | 8*2.90 | 22 | 20 | 468144
* | Malancha, Ctg. EPZ (United) |  |  | 5*8.73+3*9.34 | 0 | 11 | 423840
51 | Chattogram ECPV 108 MW |  | IPP | 16*7 | 108 | 93 | 1143360
| Chattogram area Total |  |  |  | 1681 | 992 | 17924417
52 | Ashuganj ST: Unit- 3 |  | APSCL | 1*150 | 135 | 120 | 2293552 | Gas shortage
| Ashuganj ST: Unit- 4 |  | APSCL | 1*150 | 129 | 150 | 2335220 | Gas shortage
| Ashuganj ST: Unit- 5 |  | APSCL | 1*150 | 134 | 0 | 0 | Under maint.
53 | Ashuganj CCPP 225 MW |  | APSCL | 1*142+1*75 | 221 | 225 | 5046000 | FGMO
54 | Ashuganj CCPP(North) |  | APSCL | 1*360 | 360 | 360 | 8072000
55 | Ashuganj CCPP(South) |  | APSCL | 1*360 | 360 | 360 | 7972000
56 | Ashuganj Engines TSK |  | APSCL | 14*3.968 | 45 | 40 | 915552 | Engine problem
57 | Ashuganj (Precision) 55MW |  | RPP | 15*4 | 55 | 5 | 127200 | Gas shortage
58 | Ashuganj (United) 53MW |  | QRPP | 14*4 | 53 | 5 | 120000 | Gas shortage
59 | Ashuganj 195MW Modular |  | IPP | 20*9.73+1*16 | 195 | 8 | 217454 | Gas shortage
60 | Ashuganj (Midland) 51MW |  | IPP | 6*9.34 | 51 | 35 | 813304 | Engine problem
| Midland 150MW |  | IPP | 23*7.015 | 150 | 125 | 2271563 | Low demand
61 | B.Baria (Aggreko) 85MW |  | QRPP | 86*1.10 | 85 | 0 | 0 | Contract Expired
62 | Daudkandi Peaking 52MW |  | PDB | 6*8.92 | 52 | 33 | 30936
63 | Chandpur CCPP |  | PDB | 1*106+1*57 | 163 | 90 | 1877292
| Chandpur Desh 200MW |  | IPP | 0 | 200 | 167 | 2798400 | Low demand
64 | Feni (Doreen) 22MW |  | SIPP, PDB | 8*2.90 | 22 | 21 | 494784
65 | Feni, Mohipal (Doreen) |  | SIPP, REB | 4*2.90 | 11 | 11 | 231300
** | Tripura |  | Imported power | 0 | 160 | 160 | 3108480
66 | Jangalia (Summit) 33MW |  | SIPP, PDB | 4*8.73 | 33 | 33 | 808700
67 | Lakdhanvi 52 MW |  | IPP | 6*8.92 | 52 | 24 | 436411 | Low demand
68 | Summit Cumilla 25MW |  | SIPP, PDB | 3*3.67+2*6.97 | 25 | 21 | 501430 | Engine problem
69 | Daudkandi bangla trak |  | IPP | 154*1.4 | 200 | 0 | 0 | Reserve
| Cumilla Area Total |  |  |  | 2891 | 1993 | 40471578
70 | Mymensingh RPCL 210MW |  | IPP | 4*35+1*70 | 202 | 152 | 3479840 | GT-3 Under maint.
71 | Tangail (Doreen) 22MW |  | SIPP, PDB | 8*2.90 | 22 | 22 | 421704
72 | Jamalpur 95MW |  | IPP | 12*8.924 | 95 | 86 | 1643520 | Engine problem
73 | Sarishabari (Solar) |  | IPP | 1*3 | 3 | 0 | 15750
74 | United Mymensingh PPL |  | IPP | 200 | 200 | 200 | 2769600
| United Jamalpur PPL |  | IPP | 115 MW | 115 | 0 | 0 | Reserve
| Mymensingh Area Total |  |  |  | 637 | 460 | 8330414
75 | Fenchugonj CCPP-1 |  | PDB | 2*32+1*33 | 70 | 58 | 1379000
76 | Fenchugonj CCPP-2 |  | PDB | 2*35+1*35 | 90 | 27 | 582600
77 | Kushiara 163 MW CCPP GT |  | IPP | 1*109+1*54 | 163 | 100 | 3288665 | Frequency control
78 | Shajibazar 330 MW |  | PDB | 3*110 | 330 | 106 | 3043000 | GT-2 Under maint.
79 | Fenchugonj (Barakatullah) 51MW |  | RPP | 19*2.90 | 51 | 44 | 1158000
80 | Fenchuganj (EPL) 44MW |  | RPP | 12*3.3+5*2 | 44 | 40 | 1150000
81 | Hobiganj 11MW |  | SIPP, REB | 4*2.90 | 11 | 11 | 178176
82 | Shahjibazar GT: Unit- 8, 9 |  | PDB | 2*35 | 66 | 41 | 1387401 | FGMO
83 | Shahjibazar 86MW |  | RPP | 32*2.90 | 86 | 83 | 1951680
84 | Shahjibazar (EPL) 50MW |  | RPP | 27*2.0 | 50 | 48 | 1063800
85 | Sylhet GT 150 MW |  | PDB | 1*142 | 142 | 0 | 0 | Under maint.
86 | Sylhet GT 20 MW |  | PDB | 1*20 | 20 | 0 | 272000 | Reserve
87 | Sylhet (EPL) 50MW |  | RPP | 27*2 | 50 | 46 | 1031760
88 | Shahjahanulla 25 MW |  | SIPP, REB | 3*9.34 | 25 | 25 | 458640
89 | Summit Bibiana- 2 |  | IPP | 1*222+1*119 | 341 | 280 | 7454500 | FGMO
| Bibiyana-3 285MW |  | PDB | 285 MW | 0 | 0 | 0 | On test
90 | Sylhet (Desh) 10MW |  | RPP | 6*1.95 | 10 | 10 | 246780
| Sylhet Area Total |  |  |  | 1549 | 919 | 24646002
91 | Bheramara GT-1,2,3 |  | PDB | 3*20 | 46 | 0 | 61000 | Reserve
** | Bheramara (HVDC ) |  | Imported power | 2*500 | 1000 | 856 | 17008727
92 | Khulna (KPCL-1 & 3) |  | IPP | 19*6.5 | 0 | 0 | 0 | Contract Expired
93 | Khulna (KPCL-2) |  | QRPP | 7*17 | 115 | 115 | 756480
94 | Faridpur Peaking |  | PDB | 8*6.89 | 54 | 37 | 152160
95 | Khulna CCPP 225MW |  | NWPGCL | 1*150+1*75 | 230 | 0 | 0 | Reserve
96 | Gopalganj Peaking |  | PDB | 16*6.98 | 109 | 62 | 400768
97 | Bheramara 360 MW |  | NWPGCL | 1*278+1*132 | 410 | 40 | 3649824 | Frequency control
98 | Noapara (KZA) 40MW |  | QRPP | 5*8.5 | 40 | 40 | 893625
| Khulna (Aggreeco) 55MW |  | QRPP | 71*0.85 | 0 | 0 | 0 | Contract Expired
99 | Bangla Trak Noapara |  | IPP | 70*1.4 | 100 | 20 | 71040 | Low demand
| Labon Chora 105 MW |  | IPP | 6*18.445 | 105 | 105 | 1740000
| Khulna Area Total |  |  |  | 2209 | 1275 | 24733624
100 | Summit Barisal 110 MW |  | IPP | 7*17.076 | 110 | 48 | 446280 | Low demand
101 | Barisal GT: Unit-1, 2 |  | PDB | 2*20 | 30 | 0 | 0 | Reserve
102 | Bhola (Venture) 33MW |  | RPP | 1*34.50 | 33 | 28 | 498400 | Engine problem
103 | Bhola CCPP 194MW |  | PDB | 2*63+1*68 | 194 | 161 | 4189315
104 | Bhola Aggreko 95MW |  | QRPP | 96*1.10 | 95 | 96 | 2246792
| Barisal Area Total |  |  |  | 462 | 333 | 7380787
105 | Baghabari GT 71MW |  | PDB | 1*71 | 71 | 55 | 1410000
| Baghabari GT 100MW |  | PDB | 1*100 | 100 | 0 | 0 | Under maint.
106 | Baghabari Peaking 50MW |  | PDB | 6*8.9 | 52 | 50 | 85660
107 | Bera Peaking |  | PDB | 9*8.29 | 71 | 37 | 59030 | Low demand
108 | Amnura 50MW |  | QRPP | 7*7.79 | 50 | 50 | 939770
109 | Katakhali (Northern) |  | QRPP | 6*8.9 | 50 | 50 | 123167
110 | Katakhali Peaking |  | PDB | 6*8.7 | 50 | 40 | 44990
111 | Sirajgonj Unit-1 225MW |  | NWPGCL | 1*150+1*75 | 210 | 184 | 4774418 | FGMO
112 | Sirajgonj Unit-2 225MW |  | NWPGCL | 1*150+1*75 | 220 | 179 | 4572127 | FGMO
113 | Sirajgonj Unit-3 225MW |  | NWPGCL | 1*141 | 220 | 186 | 4536018 | FGMO
| Sirajgonj Unit-4 414 MW(Gas) |  | SNWPGCL | 1*282 | 282 | 0 | 0 | On test
114 | Santahar Peaking |  | PDB | 6*8.7 | 50 | 28 | 75839
115 | Bogra (GBB) |  | RPP | 6*4 | 22 | 22 | 497760
116 | Bogra (EPL) |  | RPP | 5*3.3+5*2 | 10 | 17 | 392868
117 | Ullapara (Summit) |  | SIPP, REB | 4*2.90 | 11 | 11 | 230832
118 | Rajlanka 52 MW |  | IPP | 6*8.92 | 52 | 43 | 1047840
119 | Chapainawabganj-100 MW |  | PDB | 12*8.924 | 104 | 100 | 942112
| Paramount Baghabari |  | IPP | 200 MW | 200 | 0 | 0 | Reserve
| Confidence CPBL-2 |  | IPP | 113 MW | 0 | 0 | 62400 | On test
| Rajshahi Area Total |  |  |  | 1825 | 1052 | 19794831
120 | Barapukuria Unit-1 |  | PDB | 1*125 | 85 | 0 | 0 | Under overhauling
| Barapukuria Unit-2 |  | PDB | 1*125 | 85 | 0 | 0 | Coal shortage
121 | Barapukuria Unit-3 |  | PDB | 1*275 | 274 | 149 | 3654900
122 | Rangpur GT |  | PDB | 1*20 | 20 | 17 | 47000
123 | Saidpur GT |  | PDB | 1*20 | 20 | 0 | 65000
| Rangpur Area Total |  |  |  | 484 | 166 | 3766900
| Total |  |  |  | 17536 | 10500 | 204969200
| Eastern Grid Total |  |  |  | 12556 | 7674 | 149293058
| Western Grid Total |  |  |  | 4980 | 2826 | 55676142
| National Grid Total |  |  |  | 17536 | 10500 | 204969200
*Data collected from respective power station over telephone.
Executive Engineer
Network Operation Division
Page- 3

## P3
MAXIMUM LOAD SERVED BY DIFFERENT GRID SUB-STATIONS
Date: | 2019-03-13 | [5 empty] | QF-LDC-09
(a) ENTIRE EASTERN GRID : |  |  | 6916 | MW | (b) ENTIRE WESTERN GRID : |  |  | 3099 | MW
i) Dhaka area |  |  | 3728 | MW | i) Khulna area |  |  | 1159 | MW
ii) Chittagong area |  |  | 1105 | MW | ii) Rajshahi area |  |  | 1066 | MW
iii) Comilla area |  |  | 925 | MW | iii) Barisal area |  |  | 230 | MW
iv) Mymensingh area |  |  | 785 | MW | iv) Rangpur area |  |  | 644 | MW
v) Sylhet area |  |  | 373 | MW
| SYSTEM TOTAL DEMAND ( a + b ) = |  |  | 10015 | MW
MAXIMUM LOAD SERVED BY DIFFERENT SUB-STATIONS
Sub-station | Load (MW) | Hour | Sub-station | Load (MW) | Hour | Sub-station | Load (MW) | Hour
Siddhirganj | 116 | 1500 | Netrokona | 92 | 1930 | Central s/s | 81 | 1830
Munsiganj | 82 | 2000 | Jamalpur | 109 | 1930 | Noapara | 84 | 1900
Sonargaon | 56 | 2000 | Sherpur | 86 | 1900 | Jessore | 135 | 2100
Shyampur | 184 | 1100 | Srimongal | 27 | 1830 | Jhenida | 84 | 2100
Bhulta | 166 | 2000 | Shahjibazar | 97 | 1830 | Bottail | 106 | 1900
Madanganj | 57 | 1900 | Fenchuganj | 33 | 1930 | G.K Project | 40 | 1900
Shitalakhya | 110 | 1500 | Kulawara | 32 | 1830 | Faridpur | 134 | 2100
Rahim steel | 14 | 600 | Sylhet | 110 | 1900 | Madaripur | 115 | 2100
Matuail | 84 | 1200 | Chatak | 25 | 1830 | Gopalganj | 74 | 1900
Ghorasal | 80 | 1900 | Sunamganj | 24 | 2100 | Bagerhat | 73 | 2100
Narsingdi | 100 | 1900 | Biani Bazar | 34 | 1830 | Mongla | 36 | 100
Haripur (SBU) | 97 | 2000 | Comilla (S) | 162 | 1830 | Satkhira | 85 | 2100
Ullon | 74 | 1900 | Comilla(N) | 103 | 1930 | Gallamari | 42 | 1900
Hasnabad | 177 | 1900 | Chandpur | 95 | 1830 | Magura | 49 | 1930
Magbazar | 112 | 1300 | Feni | 109 | 1930 | Chuadanga | 63 | 2100
Maniknagar | 104 | 1300 | Chowmuhani | 162 | 1900 | Barisal | 104 | 2000
Bangabhaban | 28 | 1300 | Ashuganj | 53 | 1500 | Patuakhali | 77 | 2100
Narinda | 98 | 1300 | Daudkandi | 118 | 1830 | Bhandaria | 43 | 2100
Dhanmondi | 100 | 1300 | B.Baria | 113 | 1830 | Ishurdi | 47 | 1830
Lalbag | 80 | 1900 | Ramganj | 44 | 1930 | Ruppur Paromanobik | 1 | 100
Madartek | 48 | 1930 | Madunaghat | 57 | 1830 | Natore | 101 | 1930
Mirpur | 96 | 1830 | Hathazari | 80 | 2100 | Bogra | 209 | 1900
Kalyanpur | 102 | 1830 | Khulshi | 200 | 1200 | Noagaon | 114 | 1930
Gulshan | 120 | 1500 | Halishahar | 126 | 900 | Rajshahi | 120 | 1930
Uttara | 44 | 1900 | Baraulia | 149 | 100 | C.Nawabganj | 66 | 1930
Uttara(New) | 13 | 1900 | Sikalbaha | 32 | 1930 | Amnura | 40 | 1830
Kamrangirchar | 88 | 1900 | Dohazari | 86 | 1900 | Pabna | 94 | 1900
Savar | 123 | 1830 | Cox'sbazar | 70 | 1930 | Shahjadpur | 86 | 1930
Bhasantec | 144 | 1830 | Chandraghona | 22 | 1930 | Serajganj | 83 | 1930
Agargaon | 48 | 1900 | Kaptai | 4.2 | 1900 | Niyamatpur | 83 | 1930
Satmosjid | 83 | 1900 | A. Khaer Stl. | 0 | 100 | Joypurhat | 45 | 2000
Tongi | 144 | 1100 | Bakulia | 90 | 1100 | Mohastangor | 4 | 1900
Kabirpur | 184 | 1200 | Julda | 22 | 1900 | Rangpur | 114 | 2000
Basundhara | 110 | 2100 | TK chemical | 2.4 | 1600 | Lalmonirhat | 88 | 1900
Manikganj | 80 | 1900 | Modern Steel | 15 | 1600 | Saidpur | 100 | 1830
Joydevpur | 190 | 1930 | Shahmirpur | 26.5 | 100 | Purbasadipur | 90 | 1900
New Tongi | 107 | 1600 | Khagrachhari | 18 | 1830 | Thakurgaon | 65 | 1900
Kodda | 235 | 1900 | Matarbari | 26 | 1900 | Palashbari | 100 | 1900
Dhamrai | 48 | 1900 | Baroiar Hat | 20 | 1900 | Barapukuria | 49 | 1900
Valuka | 62 | 1900 | Rangamati | 10 | 1830 | Panchagar | 38 | 2000
Tangail | 160 | 2100 | Abul Khair 230 | 157 | 1700 | Joldhaka | 17 | 800
Mymensing | 198 | 1930 | BSRM | 136 | 1100
Kishorganj | 100 | 2000 | Goalpara | 24 | 1900
Sub Divisional Engineer |  |  | Executive Engineer |  |  | Superintendent Engineer
Network Operation Division |  |  | Network Operation Division |  |  | Load Despatch Circle
(1) Honbl. State Minister |  |  | (8) Executive Director (O & M) PGCB. |  |  | (18) C.E. Transmission (1 & 2) PGCB.
Ministry of Power,Energy & Mineral |  |  | (9) Member,Generation,PDB. |  |  | (19) S.E. System Protection,PGCB.
Resources, GOB. |  |  | (10) Member,Distribution,PDB. |  |  | (20) Director,Public Relation,PDB.
(2) Secy (Power Divn.)Ministry of |  |  | (11) Member,Transmission & |  |  | (21) Director Program, PDB.
Power,Energy & Mineral Resources. |  |  | System Operation,PDB. |  |  | (22) S.E. Consumer Affairs,PDB.
(3) Director General,Power cell |  |  | (12) Member,P&D,PDB. |  |  | (23) Director,Project Planning,PDB.
(4) Chairman,BERC |  |  | (13) C.E (P & D), PGCB. |  |  | (24) Director,System Planning,PDB.

## Voltage
MAXIMUM & MINIMUM VOLTAGES OF DIFFERENT GRID SUB-STATIONS:
Date: | 2019-03-13
Sub-Station | Maxm | Hour | Minm | Hour | Sub-Station | Maxm | Hour | Minm | Hour
| Voltage |  | Voltage |  |  | Voltage |  | Voltage
400 KV | KV |  | KV |  |  | KV |  | KV
Bibiyana | 400 | 4:00 | 393 | 10:00 | Kaliakoir | 387 | 2:00 | 375 | 12:00
Bheramara | 402 | 2:00 | 384 | 18:30 | Bhulta | 399 | 2:00 | 385 | 12:00
Ashuganj(N) | 404 | 5:00 | 391 | 12:00
230 KV | KV |  | KV |  | 230 KV | KV |  | KV
Ghorasal | 238 | 1:00 | 230 | 10:00 | Hathazari | 220 | 19:30 | 214 | 15:00
Ishurdi | 237 | 2:00 | 225 | 11:00 | Megnaghat | 230 | 5:00 | 224 | 11:00
Ashuganj | 240 | 1:00 | 235 | 9:00 | Fenchuganj | 237 | 7:00 | 233 | 12:00
Serajganj | 230 | 1:00 | 220 | 13:00 | Siddhirganj | 230 | 4:00 | 222 | 11:00
Baghabari | 230 | 1:00 | 222 | 10:00 | Maniknagar | 228 | 5:00 | 219 | 15:00
Barapukuria | 232 | 3:00 | 219 | 18:30 | Old Airport | 228 | 5:00 | 220 | 11:00
Bogra | 225 | 3:00 | 209 | 19:00 | Barisal | 238 | 8:00 | 228 | 12:00
Khulna South | 238 | 17:00 | 215 | 7:00 | AKSML | 221 | 20:00 | 214 | 15:00
Rampura | 228 | 4:00 | 221 | 11:00 | BSRM | 224 | 19:00 | 217 | 8:00
Haripur | 228 | 6:00 | 218 | 12:00 | Bibiyana | 237 | 4:00 | 229 | 11:00
Hasnabad | 228 | 4:00 | 220 | 10:00 | Bhulta | 230 | 2:00 | 221 | 12:00
Aminbazar | 229 | 7:00 | 222 | 10:00 | Ashuganj (S) | 239 | 2:00 | 233 | 11:00
Tongi | 231 | 19:00 | 219 | 10:00 | Kaliakoir | 232 | 21:00 | 223 | 10:00
Comilla (N) | 236 | 4:00 | 231 | 10:00
132 kV | KV |  | KV |  | 132 kV | KV |  | KV
Siddhirganj | 134 | 1930 | 128 | 1200 | Madanhat | 134 | 2000 | 129 | 1000
Munsiganj | 139 | 1900 | 131 | 1200 | Hathazari | 132 | 1900 | 129 | 600
Megnaghat | 136 | 1900 | 126 | 1200 | Khulshi | 131 | 1930 | 125 | 1000
Shyampur | 133 | 300 | 129 | 1200 | Halishahar | 134 | 1930 | 127 | 900
Bhulta | 129 | 600 | 125 | 1300 | Baraulia | 133 | 1930 | 127 | 1600
Madanganj | 138 | 1930 | 130 | 600 | Sikalbaha | 134 | 1930 | 128 | 1000
Shitalakhya | 140 | 1930 | 133 | 100 | Dohazari | 134 | 1800 | 127 | 1200
Rahim steal | 135 | 1900 | 129 | 1200 | Cox'sbazar | 128 | 2000 | 119 | 1500
Matuail | 134 | 1900 | 126 | 1200 | Chandraghona | 134 | 1930 | 129 | 1000
Ghorasal | 140 | 100 | 136 | 1100 | Kaptai | 132 | 700 | 129 | 1400
Narsinghdi | 135 | 900 | 125 | 2000 | A. Khaer Stl. | 132 | 1830 | 126 | 900
Haripur (SBU) | 136 | 600 | 129 | 1200 | Bakulia | 133 | 1930 | 126 | 1000
Ullon | 136 | 600 | 129 | 1200 | Julda | 136 | 1930 | 129 | 900
Hasnabad | 137 | 1900 | 132 | 1200 | TK Chemical | 134 | 1700 | 128 | 900
Magbazar | 136 | 600 | 130 | 1200 | Modern Steel | 134 | 2100 | 125 | 1000
Maniknagar | 132 | 600 | 125 | 1200 | Shahmirpur | 135 | 1930 | 127 | 900
Bangabhaban | 135 | 600 | 129 | 1200 | Khagrachhari | 132 | 1930 | 127 | 1500
Narinda | 137 | 600 | 129 | 1200 | Matarbari | 129 | 1100 | 125 | 700
Dhanmondi | 136 | 600 | 129 | 1200 | Baroiar Hat | 132 | 700 | 131 | 300
Lalbag | 135 | 600 | 129 | 1200 | Rangamati | 132 | 1930 | 128 | 700
Madartek | 137 | 600 | 129 | 1200 | Goalpara | 137 | 1600 | 124 | 700
Mirpur | 132 | 200 | 124 | 1100 | Central s/s | 137 | 1500 | 124 | 1900
Kalyanpur | 132 | 300 | 127 | 1100 | Noapara | 134 | 1600 | 119 | 1900
Gulshan | 136 | 300 | 129 | 1100 | Jessore | 130 | 1600 | 114 | 2000
Uttara | 129 | 400 | 122 | 1200 | Jhenida | 128 | 200 | 116 | 1830
Uttara New | 132 | 300 | 124 | 1200 | Bottail | 136 | 400 | 123 | 1830
Kamrangirchar | 133 | 300 | 129 | 1200 | G.K.Project | 141 | 100 | 131 | 1800
Savar | 129 | 200 | 123 | 1200 | Faridpur | 132 | 500 | 123 | 1900
Bhasantec | 131 | 500 | 124 | 1200 | Madaripur | 133 | 700 | 124 | 1830
Agargaon | 131 | 200 | 125 | 1200 | Gopalganj | 135 | 800 | 124 | 1200
Satmosjid | 130 | 200 | 125 | 1200 | Bagerhat | 136 | 1400 | 121 | 2000
Tongi | 137 | 2100 | 128 | 1000 | Mongla | 130 | 200 | 119 | 2000
Kabirpur | 132 | 100 | 125 | 1200 | Satkhira | 134 | 1500 | 120 | 2000
Basundhara | 132 | 400 | 125 | 1600 | Gallamari | 136 | 1500 | 124 | 2000
Manikganj | 136 | 100 | 130 | 1200 | Magura | 128 | 400 | 110 | 1900
Joydevpur | 141 | 1700 | 134 | 800 | Chuadanga | 126 | 300 | 100 | 2000
New Tongi | 136 | 1900 | 126 | 1100 | Barisal | 139 | 900 | 133 | 1300
Kodda | 140 | 1930 | 131 | 500 | Patuakhali | 138 | 800 | 130 | 2100
Dhamrai | 131 | 200 | 125 | 1100 | Bhandaria | 135 | 900 | 118 | 1900
Valuka | 125 | 100 | 118 | 800 | Ishurdi | 140 | 200 | 130 | 1200
Tangail | 132 | 100 | 125 | 700 | Ruppur Paromanobik | 141 | 100 | 132 | 900
Mymensing | 132 | 100 | 122 | 700 | Natore | 137 | 100 | 127 | 700
Kishorganj | 133 | 100 | 126 | 1930 | Bogra | 137 | 200 | 123 | 1900
Netrokona | 131 | 200 | 120 | 700 | Noagaon | 130 | 300 | 117 | 1900
Jamalpur | 139 | 2300 | 119 | 700 | Rajshahi | 133 | 100 | 123 | 2000
Sherpur | 135 | 2200 | 118 | 800 | C.Nawabganj | 132 | 1800 | 122 | 700
Srimongal | 139 | 100 | 135 | 1800 | Amnura | 133 | 100 | 121 | 700
Shahjibazar | 139 | 800 | 133 | 2000 | Pabna | 134 | 100 | 125 | 1830
Fenchuganj | 136 | 400 | 131 | 1800 | Shahjadpur | 142 | 100 | 136 | 1830
Khulawara | 137 | 700 | 132 | 1100 | Serajganj | 137 | 200 | 125 | 800
Sylhet | 135 | 300 | 128 | 1830 | Niyamatpur | 128 | 300 | 111 | 1900
Chatak | 135 | 200 | 127 | 1830 | Joypurhat | 130 | 100 | 115 | 1900
Sunamganj | 135 | 700 | 127 | 1830 | Mohastangor | 134 | 200 | 119 | 1900
Biani Bazar | 136 | 500 | 127 | 1830 | Rangpur | 129 | 300 | 113 | 1900
Comilla(s) | 128 | 100 | 121 | 1600 | Lalmonirhat | 128 | 300 | 105 | 1830
Comilla(n) | 139 | 1800 | 136 | 800 | Saidpur | 130 | 400 | 113 | 1830
Chandpur | 140 | 1800 | 137 | 1200 | Purbasadipur | 130 | 200 | 111 | 1900
Feni | 133 | 700 | 129 | 2200 | Thakurgaon | 130 | 400 | 103 | 1830
Chowmuhani | 131 | 900 | 127 | 2200 | Palashbari | 131 | 200 | 115 | 1900
Ashuganj | 140 | 100 | 135 | 2000 | Barapukuria | 132 | 300 | 119 | 1830
Daudkandi | 135 | 1900 | 121 | 1200 | Panchagar | 125 | 300 | 100 | 1900
B.Baria | 137 | 1700 | 130 | 1900 | Joldhaka | 130 | 200 | 108 | 1830

## L-Curve
Date | 2019-03-13
.
TIME | E-W INT.(Export) | EAST GRID | WEST GRID | TOTAL |  |  | DAILY LOAD CURVE
0:00 | 190 | 6330 | 2449 | 8779 |  |  |  | QF-LDC-12
0:30 | 175 | 5932.5 | 2308.5 | 8241 | Date: | 2019-03-13
1:00 | 160 | 5535 | 2168 | 7703
1:30 | 140 | 5454 | 2137 | 7591
2:00 | 120 | 5373 | 2106 | 7479
2:30 | 105 | 5266 | 2082 | 7348 | [5 empty] | Gen. at Eve. Peak | 10500 | 10500 MW (19:00 )
3:00 | 90 | 5159 | 2058 | 7217 | [6 empty] | 19:00
3:30 | 135 | 5122 | 2028.5 | 7150.5 | [5 empty] | Gen. at Day Peak | 8517.5 | 8517.5 MW (12:00 )
4:00 | 180 | 5085 | 1999 | 7084 | [6 empty] | 12:00
4:30 | 190 | 5085.5 | 1940.5 | 7026 | [5 empty] | Highest Generation | 10500
5:00 | 200 | 5086 | 1882 | 6968 | [6 empty] | 19:00
5:30 | 200 | 5166.5 | 1935.5 | 7102
6:00 | 200 | 5247 | 1989 | 7236
6:30 | 260 | 5301.9 | 2060 | 7361.9
7:00 | 320 | 5356.8 | 2131 | 7487.8
7:30 | 330 | 5426.55 | 2178.5 | 7605.05
8:00 | 340 | 5496.3 | 2226 | 7722.3
8:30 | 325 | 5629.75 | 2151 | 7780.75
9:00 | 310 | 5763.2 | 2076 | 7839.2
9:30 | 265 | 5865.35 | 2105 | 7970.35
10:00 | 220 | 5967.5 | 2134 | 8101.5
10:30 | 235 | 6043.95 | 2129 | 8172.95
11:00 | 250 | 6120.4 | 2124 | 8244.4
11:30 | 285 | 6261.45 | 2119.5 | 8380.95
12:00 | 320 | 6402.5 | 2115 | 8517.5
12:30 | 330 | 6485.25 | 2132 | 8617.25
13:00 | 340 | 6568 | 2149 | 8717
13:30 | 295 | 6457 | 2142 | 8599
14:00 | 250 | 6346 | 2135 | 8481
14:30 | 255 | 6545 | 2172.5 | 8717.5
15:00 | 260 | 6744 | 2210 | 8954
15:30 | 260 | 6704.5 | 2185 | 8889.5
16:00 | 260 | 6665 | 2160 | 8825
16:30 | 290 | 6612.495 | 2136.5 | 8748.995
17:00 | 320 | 6559.99 | 2113 | 8672.99
17:30 | 230 | 6437.995 | 2208.5 | 8646.495
18:00 | 140 | 6316 | 2304 | 8620
18:30 | 350 | 6995 | 2565 | 9560
19:00 | 560 | 7674 | 2826 | 10500
19:30 | 500 | 7574 | 2897 | 10471
20:00 | 450 | 7411 | 2896 | 10307 |  |  |  | Executive Engineer
20:30 | 420 | 7376.5 | 2940 | 10316.5 |  |  |  | Network Operation Division
21:00 | 390 | 7342 | 2984 | 10326
21:30 | 355 | 7149.5 | 2872.5 | 10022
22:00 | 320 | 6957 | 2761 | 9718 |  |  |  |  | Page 6 of 7
22:30 | 255 | 6785.5 | 2705 | 9490.5
23:00 | 190 | 6614 | 2649 | 9263
23:30 | 190 | 6472 | 2549 | 9021
24:00 | 190 | 6330 | 2449 | 8779
10500 MW (19:00 )
8517.5 MW (12:00 )

## En-Curve
DAILY ENERGY CURVE
Date | 2019-03-13 |  | Energy | 204969200
[10 empty] | 2019-03-13 | [5 empty] | QF-LDC-11
TIME | GAS | HVDC | P.GEN(GAS). | P.GEN(OIL). | COAL | HYDRO | OIL | SHORTAGE | TRIPURA
0:00 | 4480 | 758 | 1553 | 1597 | 149 | 72 | 40 | 0 | 130
0:30 | 4502.5 | 661 | 1512 | 1198.5 | 149 | 72 | 20 | 0 | 126 | Date: | 2019-03-13
1:00 | 4525 | 564 | 1471 | 800 | 149 | 72 | 0 | 0 | 122
1:30 | 4461.5 | 564 | 1469 | 755.5 | 149 | 72 | 0 | 0 | 120 | [7 empty] | Total Energy | 204.9692 | Total Energy Gen 204.969 MKWHr Energy Not Served 0.000 MKWHr Energy Requirement 204.969 MKWHr
2:00 | 4398 | 564 | 1467 | 711 | 149 | 72 | 0 | 0 | 118 | [7 empty] | Energy not Served | 0
2:30 | 4379 | 564 | 1467 | 601 | 149 | 72 | 0 | 0 | 116 | [7 empty] | Energy Requirement | 204.9692
3:00 | 4360 | 564 | 1467 | 491 | 149 | 72 | 0 | 0 | 114
3:30 | 4318.5 | 564.5 | 1470 | 465 | 149 | 71.5 | 0 | 0 | 112 | [6 empty] | Shortage
4:00 | 4277 | 565 | 1473 | 439 | 149 | 71 | 0 | 0 | 110
4:30 | 4266 | 565 | 1476.5 | 389.5 | 149 | 71 | 0 | 0 | 109
5:00 | 4255 | 565 | 1480 | 340 | 149 | 71 | 0 | 0 | 108
5:30 | 4302 | 592 | 1511 | 370 | 149 | 71 | 0 | 0 | 107
6:00 | 4349 | 619 | 1542 | 400 | 149 | 71 | 0 | 0 | 106
6:30 | 4333.5 | 665 | 1531 | 507.5 | 149 | 71 | 0 | 0 | 104 |  |  |  |  | Coal
7:00 | 4318 | 711 | 1520 | 615 | 149 | 71 | 0 | 0 | 102
7:30 | 4278 | 710.5 | 1461.5 | 803 | 149 | 71 | 25 | 0 | 104 |  |  |  | Oil |  |  |  | ,
8:00 | 4238 | 710 | 1403 | 991 | 149 | 71 | 50 | 0 | 106
8:30 | 4208.5 | 710 | 1435.5 | 1043 | 149 | 71 | 50 | 0 | 105
9:00 | 4179 | 710 | 1468 | 1095 | 149 | 71 | 50 | 0 | 104
9:30 | 4121.5 | 709.5 | 1500 | 1242 | 149 | 71 | 50 | 0 | 111
10:00 | 4064 | 709 | 1532 | 1389 | 149 | 71 | 50 | 0 | 118
10:30 | 3977.5 | 709.5 | 1556.5 | 1520.5 | 149 | 71.5 | 50 | 0 | 118
11:00 | 3891 | 710 | 1581 | 1652 | 149 | 72 | 50 | 0 | 118
11:30 | 3963 | 710 | 1527.5 | 1763 | 149 | 72 | 52.5 | 0 | 122
12:00 | 4035 | 710 | 1474 | 1874 | 149 | 72 | 55 | 0 | 126
12:30 | 4071 | 710 | 1485 | 1922.5 | 149 | 72 | 57 | 0 | 129
13:00 | 4107 | 710 | 1496 | 1971 | 149 | 72 | 59 | 0 | 132
13:30 | 4107 | 710 | 1496 | 1971 | 149 | 72 | 59 | 0 | 132
14:00 | 4107 | 710 | 1496 | 1971 | 149 | 72 | 59 | 0 | 132
14:30 | 4137.5 | 709.5 | 1532 | 2022 | 149 | 72 | 58.5 | 0 | 138
15:00 | 4168 | 709 | 1568 | 2073 | 149 | 72 | 58 | 0 | 144
15:30 | 4066.5 | 709 | 1546.5 | 2135 | 149 | 72 | 59.5 | 0 | 141
16:00 | 3965 | 709 | 1525 | 2197 | 149 | 72 | 61 | 0 | 138
16:30 | 3847 | 708.5 | 1495 | 2263.5 | 149 | 72 | 71 | 0 | 137
17:00 | 3729 | 708 | 1465 | 2330 | 149 | 72 | 81 | 0 | 136
17:30 | 3695.5 | 733.5 | 1317 | 2287.5 | 149 | 71.5 | 251 | 0 | 140
18:00 | 3662 | 759 | 1169 | 2245 | 149 | 71 | 421 | 0 | 144
18:30 | 3970.5 | 807.5 | 1340 | 2502.5 | 149 | 70.5 | 568 | 0 | 152
19:00 | 4279 | 856 | 1511 | 2760 | 149 | 70 | 715 | 0 | 160
19:30 | 4255 | 855 | 1552 | 2747 | 149 | 70 | 681 | 0 | 162
20:00 | 4306 | 855 | 1526 | 2655 | 149 | 70 | 584 | 0 | 162
20:30 | 4384 | 855.5 | 1571.5 | 2615 | 149 | 70 | 515.5 | 0 | 156
21:00 | 4462 | 856 | 1617 | 2575 | 149 | 70 | 447 | 0 | 150
21:30 | 4475 | 856 | 1618.5 | 2371.5 | 149 | 70.5 | 331.5 | 0 | 150
22:00 | 4488 | 856 | 1620 | 2168 | 149 | 71 | 216 | 0 | 150
22:30 | 4532.5 | 807 | 1632.5 | 1976 | 149 | 71 | 176.5 | 0 | 146
23:00 | 4577 | 758 | 1645 | 1784 | 149 | 71 | 137 | 0 | 142
23:30 | 4528.5 | 758 | 1599 | 1690.5 | 149 | 71.5 | 88.5 | 0 | 136 | Max Temp. in Dhaka |  | 32.9° C
24:00 | 4480 | 758 | 1553 | 1597 | 149 | 72 | 40 | 0 | 130
Executive Engineer
Network Operation Division
Page 5 of 7
GAS
Oil
HVDC
COAL
HYDRO
Total Energy Gen 204.969 MKWHr Energy Not Served 0.000 MKWHr Energy Requirement 204.969 MKWHr
Note on W13: Author:

## Generation
2019-03-13
Si No | Unit | 1:00 | 2:00 | 3:00 | 4:00 | 5:00 | 6:00 | 7:00 | 8:00 | 9:00 | 10:00 | 11:00 | 12:00 | 13:00 | 14:00 | 15:00 | 16:00 | 17:00 | 18:00 | 18:30 | 19:00 | 19:30 | 20:00 | 21:00 | 22:00 | 23:00 | 24:00 | KWH
1 | Kaptai Unit-1, 2 & 3 | 42 | 42 | 42 | 41 | 41 | 41 | 41 | 41 | 41 | 41 | 42 | 42 | 42 | 42 | 42 | 42 | 42 | 41 |  | 40 | 40 | 40 | 40 | 41 | 41 | 42 | 936180
2 | Kaptai Unit-4 & 5 | 30 | 30 | 30 | 30 | 30 | 30 | 30 | 30 | 30 | 30 | 30 | 30 | 30 | 30 | 30 | 30 | 30 | 30 |  | 30 | 30 | 30 | 30 | 30 | 30 | 30 | 728000
3 | Chattogram ST-1 (Raozan) | 120 | 120 | 120 | 120 | 120 | 120 | 120 | 120 | 120 | 120 | 120 | 120 | 120 | 125 | 125 | 125 | 125 | 125 |  | 130 | 130 | 130 | 130 | 130 | 130 | 130 | 2900000
4 | Chittgong ST-2 (Raozan)
5 | Raozan 25 MW (RPCL) | 25 | 25 | 25 | 25 | 0 | 0 |  |  | 0 | 12 | 24 | 24 | 23 | 24 | 24 | 24 | 24 | 24 |  | 25 | 24 | 25 | 25 | 25 | 25 | 25 | 457200
| Teknaf Solartech 20MW | [6 empty] | 1.7 | 3.6 | 11.7 | 17.1 | 19.3 | 20 | 19 | 16 | 12 | 8 | 2.69 | 0 | [8 empty] | 131490
6 | Sikalbaha 225MW (Gas) | 136 | 202 | 202 | 201 | 201 | 200 | 202 | 202 | 202 | 202 | 204 | 214 | 202 | 215 | 224 | 204 | 202 | 202 |  | 201 | 201 | 209 | 203 | 202 | 202 | 202 | 4743013
7 | Sikalbaha 225MW (Oil)
8 | Sikalbaha ST 60MW
9 | Sikalbaha GT 150MW (Gas)
10 | Sikalbaha GT 150MW (Oil)
| Dohazari Peaking | [17 empty] | 68 |  | 85 | 85 | 85 | 34 | 19 | 0 |  | 242046
12 | Hathazari peaking | [17 empty] | 20 |  | 77 | 77 | 50 | 17 |  | 0 |  | 186504
Daudkandi bangla trak
14 | Daudkandi Peaking 52MW | [19 empty] | 33 | 0 | 0 |  |  |  |  | 30936
15 | Siddhirgonj ST 210MW | 110 | 110 | 110 | 110 | 110 | 110 | 110 | 110 | 110 | 110 | 110 | 110 | 110 | 110 | 110 | 110 | 110 | 110 |  | 110 | 110 | 110 | 110 | 110 | 110 | 110 | 2576700
16 | Siddhirgonj GT Unit-1& 2 | 40 | 40 | 40 | 40 | 40 | 42 | 37 | 37 | 42 | 42 | 42 | 42 | 37 | 40 | 40 | 37 | 37 | 40 |  | 35 | 38 | 42 | 40 | 40 | 40 | 40 | 1086000
17 | Siddhirganj CCPP-335 MW | [22 empty] | 0 | 15 | 115 | 120 | 159746
18 | Summit Gazipur -2 | [8 empty] | 0 | 2 | 50 | 124 | 183 | 198 | 195 | 197 | 204 | 238 |  | 280 | 280 | 280 | 278 | 175 | 0 | 0 | 2448870
19 | Ashuganj 195MW Modular | 8 | 8 | 8 | 8 | 8 | 8 | 8 | 8 | 8 | 8 | 8 | 8 | 8 | 8 | 8 | 8 | 8 | 8 |  | 8 | 8 | 8 | 8 | 8 | 8 | 8 | 217454
20 | Ghorasal ST: Unit-1,2 | 35 | 35 | 35 | 35 | 35 | 35 | 35 | 35 | 35 | 35 | 35 | 35 | 35 | 35 | 35 | 35 | 35 | 36 |  | 36 | 36 | 36 | 36 | 36 | 36 | 36 | 846000
21 | Ghorasal GT: Unit-3
22 | Ghorasal GT: Unit-4
23 | Ghorasal ST: Unit-5 | 120 | 120 | 120 | 120 | 120 | 120 | 120 | 120 | 120 | 130 | 80 | 190 | 190 | 190 | 190 | 190 | 190 | 190 |  | 190 | 190 | 190 | 190 | 190 | 190 | 190 | 3811500
24
25 | Ghorasal ST: Unit-7 | 320 | 280 | 280 | 280 | 280 | 320 | 320 | 280 | 350 | 380 | 380 | 380 | 380 | 320 | 350 | 350 | 300 | 240 |  | 350 | 320 | 320 | 320 | 320 | 380 | 380 | 7751900
26
28 | Ashuganj ST: Unit- 3 | 100 | 100 | 100 | 100 | 100 | 100 | 80 | 80 | 80 | 80 | 80 | 80 | 80 | 80 | 80 | 80 | 80 | 80 |  | 120 | 120 | 120 | 110 | 110 | 110 | 110 | 2293552
29 | Ashuganj ST: Unit- 4 | 100 | 100 | 100 | 100 | 100 | 100 | 80 | 80 | 80 | 80 | 80 | 80 | 80 | 80 | 80 | 80 | 80 | 80 |  | 150 | 150 | 150 | 150 | 150 | 80 | 80 | 2335220
30 | Ashuganj ST: Unit- 5
32 | Ashuganj Engines TSK | 40 | 40 | 40 | 40 | 40 | 40 | 40 | 40 | 40 | 37 | 40 | 40 | 40 | 40 | 37 | 37 | 40 | 40 |  | 40 | 40 | 40 | 40 | 40 | 40 | 40 | 915552
33 | Ashuganj CCPP 225 MW | 189 | 190 | 187 | 185 | 189 | 187 | 227 | 228 | 226 | 224 | 223 | 220 | 221 | 219 | 219 | 222 | 184 | 171 |  | 225 | 224 | 221 | 221 | 222 | 222 | 186 | 5046000
34 | Ashuganj CCPP(South) | 360 | 320 | 320 | 320 | 320 | 320 | 320 | 320 | 320 | 320 | 320 | 342 | 360 | 320 | 360 | 360 | 330 | 301 |  | 360 | 335 | 323 | 320 | 320 | 280 | 280 | 7972000
| Ashuganj CCPP(North) | 360 | 320 | 320 | 320 | 320 | 320 | 320 | 280 | 320 | 320 | 320 | 335 | 360 | 320 | 360 | 360 | 320 | 300 |  | 360 | 320 | 320 | 320 | 320 | 270 | 270 | 8072000
35 | Ashuganj (Precision) 55MW | 5 | 5 | 5 | 5 | 5 | 5 | 5 | 5 | 5 | 5 | 5 | 5 | 5 | 5 | 5 | 5 | 5 | 5 |  | 5 | 5 | 5 | 5 | 5 | 5 | 5 | 127200
36 | Chandpur CCPP | 100 | 80 | 80 | 80 | 80 | 80 | 80 | 100 | 100 | 100 | 100 | 100 | 94 | 90 | 90 | 0 |  | 90 |  | 90 | 80 | 80 | 80 | 80 | 80 | 80 | 1877292
37 | Tongi GT | [17 empty] | 0 |  | 40 | 40 | 40 | 40 | 40 | 40 | 40 | 233069
38 | Haripur GT: Unit-1, 2 | 40 | 40 | 40 | 40 | 40 | 40 | 40 | 40 | 40 | 40 | 40 | 40 | 40 | 40 | 40 | 40 | 40 | 40 |  | 40 | 40 | 40 | 40 | 40 | 40 | 40 | 894900
39 | Haripur 412 MW CCPP | 365 | 351 | 350 | 350 | 350 | 370 | 352 | 350 | 370 | 380 | 365 | 360 | 375 | 365 | 392 | 353 | 353 | 300 |  | 330 | 350 | 352 | 380 | 365 | 370 | 350 | 8879744
40 | Meghnaghat CCPP 450MW | 400 | 400 | 400 | 400 | 400 | 400 | 400 | 340 | 370 | 400 | 450 | 400 | 400 | 360 | 450 | 450 | 370 | 300 |  | 450 | 450 | 450 | 450 | 450 | 450 | 370 | 9283750
41 | Haripur Power CCPP 360MW
42 | Mymensingh RPCL 210MW | 154 | 146 | 143 | 143 | 143 | 144 | 144 | 141 | 148 | 146 | 147 | 147 | 145 | 141 | 148 | 151 | 148 | 149 |  | 152 | 154 | 152 | 153 | 156 | 156 | 160 | 3479840
43 | Haripur NEPC 110MW | [19 empty] | 65 | 27 | 0 |  |  |  |  | 67900
44 | Fenchugonj CCPP-1 | 60 | 60 | 60 | 60 | 60 | 60 | 60 | 60 | 58 | 59 | 57 | 58 | 59 | 60 | 60 | 50 | 54 | 54 |  | 58 | 60 | 60 | 60 | 60 | 60 | 60 | 1379000
45 | Fenchugonj CCPP-2 | 20 | 20 | 20 | 20 | 20 | 20 | 20 | 20 | 20 | 20 | 20 | 20 | 20 | 20 | 20 | 30 | 30 | 28 |  | 27 | 27 | 27 | 27 | 27 | 47 | 47 | 582600
46 | Shajibazar 330 MW | 236 | 238 | 238 | 238 | 237 | 237 | 237 | 237 | 231 | 90 | 0 | 0 | 21 | 21 | 70 | 70 | 70 | 71 |  | 106 | 106 | 107 | 105 | 104 | 106 | 107 | 3043000
47 | Shahjibazar GT: Unit- 8, 9 | 55 | 55 | 55 | 55 | 55 | 67 | 67 | 60 | 60 | 65 | 58 | 62 | 60 | 49 | 62 | 55 | 49 | 50 |  | 41 | 41 | 64 | 62 | 60 | 60 | 52 | 1387401
48 | Shahjibazar 86MW | 85 | 83 | 83 | 80 | 80 | 80 | 80 | 77 | 80 | 85 | 85 | 85 | 83 | 83 | 83 | 83 | 83 | 50 |  | 83 | 85 | 84 | 86 | 85 | 86 | 85 | 1951680
49 | Shahjibazar (EPL) 50MW | 47 | 47 | 47 | 47 | 47 | 47 | 47 | 48 | 48 | 48 | 46 | 46 | 46 | 46 | 47 | 47 | 47 | 10 |  | 48 | 48 | 48 | 48 | 48 | 48 | 48 | 1063800
50 | Sylhet GT 150 MW
51 | Sylhet GT 20 MW | 19 | 19 | 19 | 19 | 19 | 19 | 19 | 20 | 19 | 19 | 20 | 19 | 18 | 18 | 18 | 0 | [10 empty] | 272000
52 | Sylhet (EPL) 50MW | 46 | 46 | 46 | 46 | 46 | 46 | 44 | 43 | 43 | 39 | 38 | 41 | 42 | 42 | 41 | 39 | 43 | 46 |  | 46 | 46 | 46 | 46 | 46 | 46 | 46 | 1031760
53 | Sylhet (Desh) 10MW | 10 | 10 | 10 | 10 | 10 | 10 | 10 | 10 | 10 | 10 | 10 | 10 | 10 | 10 | 10 | 10 | 10 | 10 |  | 10 | 10 | 10 | 10 | 10 | 10 | 10 | 246780
54 | Hobiganj 11MW | 11 | 11 | 11 | 11 | 11 | 11 | 11 | 11 | 3 | 3 | 0 | 0 | 3 | 3 | 3 | 3 | 3 | 3 |  | 11 | 11 | 11 | 11 | 11 | 11 | 11 | 178176
55 | Fenchugonj (Barakatullah) 51MW | 53 | 53 | 53 | 53 | 53 | 53 | 50 | 50 | 50 | 49 | 50 | 48 | 50 | 53 | 48 | 50 | 48 | 5 |  | 44 | 50 | 50 | 50 | 50 | 50 | 50 | 1158000
56 | Shahjahanulla 25 MW | 23 | 23 | 23 | 23 | 23 | 23 | 23 | 23 | 15 | 15 | 24 | 24 | 13 | 13 | 13 | 16 | 16 | 16 |  | 25 | 25 | 25 | 24 | 25 | 25 | 25 | 458640
57 | Summit Bibiana- 2 | 290 | 280 | 280 | 290 | 300 | 310 | 280 | 260 | 295 | 300 | 300 | 280 | 295 | 265 | 290 | 280 | 290 | 290 |  | 280 | 295 | 270 | 320 | 320 | 310 | 300 | 7454500
58 | Southern 55MW | 0 | 0 | 0 | 0 | 0 | 0 |  |  |  | 0 | 50 | 55 | 55 | 55 | 55 | 55 | 55 | 55 |  | 55 | 55 | 55 | 55 | 17 | 17 | 17 | 635620
59 | Sikalbaha (Energis) | 41 | 41 | 41 | 41 | 41 | 41 | 41 | 41 | 41 | 41 | 41 | 41 | 41 | 41 | 32 | 32 | 32 | 41 |  | 41 | 41 | 41 | 41 | 41 | 41 | 41 | 958080
60 | Barabkunda (Regent) | 21 | 22 | 22 | 0 | 19 | 21 | 21 | 21 | 21 | 21 | 21 | 21 | 18 | 18 | 20 | 20 | 20 | 20 |  | 20 | 20 | 20 | 21 | 21 | 21 | 21 | 468144
61 | Narshingdi (Doreen) | 22 | 22 | 22 | 22 | 22 | 22 | 22 | 22 | 0 | 0 | 0 | 11 | 11 | 11 | 11 | 11 | 11 | 11 |  | 11 | 11 | 22 | 22 | 22 | 22 | 22 | 353232
62 | Tangail (Doreen) 22MW | 0 | 0 | 0 | 0 | 22 | 22 | 22 | 22 | 22 | 22 | 20 | 17 | 20 | 20 | 20 | 20 | 20 | 22 |  | 22 | 22 | 22 | 22 | 22 | 22 | 22 | 421704
63 | Tripura | 122 | 118 | 114 | 110 | 108 | 106 | 102 | 106 | 104 | 118 | 118 | 126 | 132 | 138 | 144 | 138 | 136 | 144 |  | 160 | 162 | 162 | 150 | 150 | 142 | 130 | 3108480
64 | Malancha, Ctg. EPZ (United) | 26 | 35 | 28 | 28 | 26 | 38 | 35 | 4 | 2 | 2 | 4 | 2 | 6 | 4 | 2 | 2 | 8 | 2 |  | 11 | 18 | 20 | 27 | 33 | 33 | 35 | 423840
65 | Feni (Doreen) 22MW | 22 | 22 | 22 | 22 | 22 | 22 | 22 | 22 | 22 | 22 | 21 | 21 | 21 | 21 | 10 | 21 | 21 | 21 |  | 21 | 21 | 21 | 21 | 21 | 21 | 21 | 494784
66 | Feni, Mohipal (Doreen) | 11 | 11 | 11 | 11 | 11 | 11 | 11 | 11 | 11 | 8 | 8 | 8 | 8 | 8 | 0 | 11 | 11 | 11 |  | 11 | 11 | 11 | 11 | 11 | 11 | 11 | 231300
67 | Jangalia (Summit) 33MW | 33 | 33 | 33 | 33 | 33 | 33 | 33 | 33 | 33 | 33 | 33 | 33 | 33 | 33 | 33 | 33 | 33 | 33 |  | 33 | 33 | 33 | 33 | 33 | 33 | 33 | 808700
68 | Summit Cumilla 25MW | 21 | 21 | 21 | 21 | 21 | 21 | 21 | 21 | 21 | 21 | 21 | 21 | 21 | 21 | 21 | 21 | 21 | 21 |  | 21 | 21 | 21 | 22 | 22 | 22 | 21 | 501430
69 | Summit Ashulia | 25 | 25 | 25 | 25 | 25 | 25 | 25 | 25 | 25 | 25 | 25 | 25 | 25 | 25 | 25 | 25 | 25 | 25 |  | 25 | 25 | 25 | 25 | 25 | 25 | 25 | 600000
70 | Summit Madhabdi | 30 | 30 | 30 | 30 | 30 | 30 | 30 | 30 | 30 | 29 | 20 | 20 | 29 | 29 | 29 | 29 | 29 | 29 |  | 30 | 30 | 30 | 29 | 29 | 29 | 29 | 635400
71 | Summit Maona | 25 | 25 | 25 | 25 | 25 | 25 | 25 | 25 | 25 | 0 | 0 | 0 | 0 | [6 empty] | 9 | 25 | 25 | 25 | 25 | 25 | 25 | 345900
72 | Summit Rupganj | 31 | 31 | 31 | 32 | 32 | 32 | 31 | 31 | 31 | 32 | 31 | 31 | 33 | 17 | 33 | 33 | 33 | 33 |  | 33 | 33 | 33 | 33 | 33 | 33 | 33 | 785900
73 | Ghorashal (Regent) | 110 | 110 | 110 | 110 | 110 | 110 | 110 | 110 | 110 | 107 | 108 | 108 | 108 | 111 | 108 | 107 | 108 | 109 |  | 111 | 111 | 111 | 111 | 111 | 111 | 111 | 2584363
76 | Siddhirganj (Desh) | [17 empty] | 0 |  | 30 | 0 | [5 empty] | 31680
77 | Siddhirganj (Dutch Bangla) | [19 empty] | 55 | 50 | 7 | 7 | 0 | 0 |  | 138240
78 | Gazipur (RPCL) | 51 | 25 | 0 | 0 | 0 | 0 | 12 | 43 | 43 | 43 | 41 | 34 | 37 | 43 | 43 | 45 | 51 | 51 |  | 51 | 51 | 51 | 51 | 51 | 51 | 51 | 889176
79 | Kodda 149MW | 0 | 0 | 0 | 0 | 0 | 0 | [10 empty] | 0 | 125 |  | 149 | 149 | 120 | 98 | 48 | 48 | 40 | 641760
80 | Jamalpur 95MW | 88 | 88 | 22 | 7 | 7 | 7 | 21 | 59 | 65 | 79 | 79 | 79 | 78 | 78 | 78 | 80 | 86 | 86 |  | 86 | 86 | 86 | 87 | 87 | 87 | 88 | 1643520
81 | Lakdhanvi 52 MW | [9 empty] | 1 | 25 | 30 | 34 | 33 | 34 | 42 | 52 | 24 |  | 24 | 24 | 24 | 24 | 24 | 24 | 24 | 436411
82 | Madanganj 102MW | [9 empty] | 6 | 47 | 64 | 64 | 70 | 81 | 80 | 97 | 70 |  | 90 | 100 | 100 | 100 | 70 | 25 | 15 | 1032480
83 | Pagla (DPA )
84 | B.Baria (Aggreko) 85MW
85 | Keraniganj (Powerpac) 100MW | [17 empty] | 0 |  | 37 | 50 | 10 | 10 | 0 | 0 |  | 100417
86 | Meghnaghat CCPP(Summit) | 3 | 3 | 3 | 5 | 30 | 45 | 60 | 95 | 120 | 140 | 0 | 0 | [7 empty] | 0 | 3 | 3 | 3 | 45 | 45 | 200 | 697193
87 | Meghnaghat (IEL) | [10 empty] | 2 | 24 | 38 | 50 | 59 | 92 | 91 | 75 |  | 90 | 55 | 50 | 7 | 0 | 0 |  | 609600
88 | Ghorashal 78MW (MAX) | 50 | 50 | 50 | 50 | 50 | 60 | 78 | 78 | 75 | 75 | 72 | 72 | 71 | 70 | 70 | 70 | 71 | 72 |  | 72 | 72 | 72 | 73 | 72 | 73 | 73 | 1660512
90 | Ashuganj (United) 53MW | 5 | 5 | 5 | 5 | 5 | 5 | 5 | 5 | 5 | 5 | 5 | 5 | 5 | 5 | 5 | 5 | 5 | 5 |  | 5 | 5 | 5 | 5 | 5 | 5 | 5 | 120000
91 | Juldah (Acorn) | 78 | 40 | 10 | 10 | 10 | 10 | 10 | 10 | 10 | 10 | 60 | 75 | 80 | 80 | 80 | 80 | 80 | 80 |  | 88 | 88 | 88 | 88 | 80 | 80 | 72 | 1280160
92 | Fenchuganj (EPL) 44MW | 50 | 50 | 50 | 50 | 50 | 50 | 50 | 50 | 50 | 50 | 50 | 50 | 50 | 50 | 50 | 50 | 50 | 10 |  | 40 | 50 | 50 | 50 | 50 | 50 | 50 | 1150000
93 | Ashuganj (Midland) 51MW | 35 | 35 | 35 | 35 | 35 | 35 | 35 | 35 | 35 | 35 | 35 | 35 | 35 | 35 | 35 | 35 | 35 | 35 |  | 35 | 35 | 35 | 35 | 35 | 35 | 35 | 813304
94 | Gagnagar (Orion) | [5 empty] | 0 | 3 | 7 | 16 | 50 | 102 | 102 | 102 | 102 | 102 | 102 | 102 | 102 |  | 102 | 102 | 102 | 102 | 24 | 7 | 0 | 1316016
95 | Patenga 50MW | 50 | 50 | 45 | 30 |  |  |  |  | 5 | 13 | 35 | 50 | 50 | 50 | 50 | 50 | 50 | 50 |  | 50 | 50 | 50 | 50 | 50 | 50 | 50 | 910080
96 | Chattogram ECPV 108 MW | [9 empty] | 4 | 31 | 54 | 53 | 52 | 55 | 100 | 105 | 80 |  | 93 | 105 | 105 | 105 | 105 | 105 | 52 | 1143360
97 | Katpotti 51 MW | 47 | 47 | 48 | 24 | 6 | 6 | 18 | 47 | 48 | 48 | 48 | 48 | 48 | 48 | 48 | 48 | 48 | 48 |  | 48 | 48 | 48 | 48 | 48 | 48 | 48 | 1036176
98 | Bosila 108MW | 59 | 60 | 59 | 59 | 58 | 58 | 56 | 56 | 56 | 55 | 54 | 53 | 53 | 58 | 58 | 49 | 57 | 52 |  | 58 | 58 | 58 | 58 | 60 | 60 | 60 | 1349760
99 | Madanganj-55 MW | [6 empty] | 0 | 14 | 15 | 30 | 50 | 55 | 55 | 55 | 55 | 55 | 55 | 55 |  | 55 | 55 | 55 | 55 | 55 | 55 | 55 | 844130
100 | Northern 55 MW | 18 | 18 |  |  |  | 9 | 55 | 54 | 54 | 54 | 54 | 54 | 54 | 54 | 55 | 55 | 55 | 55 |  | 55 | 55 | 55 | 55 | 18 | 18 | 18 | 917538
101 | Kushiara 163 MW CCPP GT | 100 | 100 | 100 | 100 | 100 | 130 | 130 | 130 | 130 | 163 | 163 | 130 | 130 | 100 | 163 | 130 | 130 | 100 |  | 100 | 100 | 100 | 130 | 130 | 163 | 163 | 3288665
102 | Sarishabari (Solar) | [6 empty] | 0.1 | 0.7 | 1.5 | 2.4 | 2.1 | 2.5 | 2 | 1 | 1 | 1 | 0.3 | 0 | [8 empty] | 15750
103 | Banco Energy 54MW | 54 | 54 | 54 | 54 | 54 | 54 | 54 | 54 | 54 | 54 | 54 | 54 | 54 | 54 | 54 | 54 | 54 | 54 |  | 54 | 54 | 54 | 54 | 54 | 54 | 54 | 1305360
104 | APR Energy , Keranigonj | [17 empty] | 0 |  | 45 | 0 | [5 empty] | 52515
105 | Bramhangoan 100 MW (Aggreko)
106 | United Mymensingh PPL | [6 empty] | 5 | 20 | 43 | 132 | 158 | 182 | 182 | 182 | 177 | 180 | 192 | 200 |  | 200 | 200 | 200 | 200 | 200 | 150 | 100 | 2769600
112 | Aggreko Aurahati 100MW
114 | Summit Gazipur-1 150MW | [7 empty] | 15 | 15 | 15 | 15 | 34 | 38 | 33 | 34 | 47 | 100 | 103 |  | 119 | 150 | 151 | 149 | 149 | 149 | 70 | 1317600
115 | Juldah 100 MW Unit-3 | 101 | 101 | 101 | 101 | 101 | 101 | 101 | 100 | 100 | 95 | 101 | 101 | 101 | 101 | 101 | 101 | 101 | 101 |  | 101 | 101 | 101 | 101 | 101 | 101 | 101 | 2416320
116 | Chandpur Desh 200MW | 52 | 52 |  |  |  |  | 37 | 105 | 117 | 144 | 144 | 144 | 144 | 144 | 152 | 175 | 177 | 145 |  | 167 | 181 | 179 | 180 | 145 | 144 | 144 | 2798400
117 | Midland 150MW | [5 empty] | 3 | 15 | 85 | 107 | 120 | 150 | 150 | 150 | 150 | 150 | 150 | 150 | 100 |  | 125 | 150 | 150 | 150 | 150 | 70 | 0 | 2271563
118 | Bibiyana-3 285MW
United Jamalpur PPL
120 | Eastern Zone Total | 5535 | 5373 | 5159 | 5085 | 5086 | 5247 | 5356.8 | 5496.3 | 5763.2 | 5967.1 | 6120.4 | 6402.5 | 6568 | 6346 | 6744 | 6665 | 6559.99 | 6316 | 0 | 7674 | 7574 | 7411 | 7342 | 6957 | 6614 | 6330 | 149293058
121
122 | o
123 | Khulna 60MW
124 | Khulna (KPCL-1 & 3)
125 | Khulna (KPCL-2) | [13 empty] | 10 | 32 | 32 | 49 | 56 |  | 115 | 115 | 115 | 115 | 115 | 99 | 49 | 756480
126
127 | Khulna (Aggreeco) 55MW
128 | Faridpur Peaking | [17 empty] | 22 |  | 37 | 36 | 36 | 36 | 36 | 0 |  | 152160
Khulna CCPP 225MW
129 | Labon Chora 105 MW | [5 empty] | 0 | 24 | 53 | 53 | 90 | 90 | 105 | 105 | 105 | 105 | 105 | 105 | 105 |  | 105 | 105 | 105 | 105 | 105 | 105 | 105 | 1740000
130
131
132
133
| Summit Barisal 110 MW | [12 empty] | 16 | 16 | 16 | 16 | 16 | 48 |  | 48 | 72 | 95 | 110 | 32 | 32 | 16 | 446280
136 | Barisal GT: Unit-1, 2
137 | Bhola Aggreko 95MW | 94 | 95 | 96 | 96 | 95 | 96 | 96 | 96 | 96 | 96 | 93 | 91 | 93 | 94 | 95 | 96 | 96 | 52 |  | 96 | 97 | 96 | 96 | 96 | 96 | 96 | 2246792
| Bhola CCPP 194MW | 173 | 173 | 173 | 173 | 173 | 166 | 173 | 171 | 174 | 174 | 170 | 174 | 164 | 174 | 174 | 165 | 168 | 174 |  | 161 | 166 | 174 | 174 | 174 | 174 | 167 | 4189315
140 | Bhola (Venture) 33MW | 18 | 16 | 22 | 21 | 21 | 20 | 18 | 15 | 17 | 16 | 20 | 20 | 22 | 22 | 24 | 23 | 22 | 22 |  | 28 | 28 | 27 | 28 | 27 | 27 | 25 | 498400
141 | Bangla Trak Noapara | [19 empty] | 20 | 20 | 20 | 20 | 0 |  |  | 71040
142 | Noapara (KZA) 40MW | 40 | 40 | 40 | 40 | 8 | 32 | 40 | 40 | 40 | 40 | 40 | 40 | 40 | 40 | 40 | 40 | 40 | 40 |  | 40 | 40 | 40 | 40 | 40 | 40 | 40 | 893625
143 | Gopalganj Peaking | [11 empty] | 5 | 9 | 8 | 8 | 10 | 20 | 40 |  | 62 | 82 | 75 | 72 | 62 | 56 | 0 | 400768
144 | Bheramara GT-1,2,3 | [20 empty] | 0 | 32 | 32 | 0 |  |  | 61000
145
146 | Bheramara HVDC | 564 | 564 | 564 | 565 | 565 | 619 | 711 | 710 | 710 | 709 | 710 | 710 | 710 | 710 | 709 | 709 | 708 | 759 |  | 856 | 855 | 855 | 856 | 856 | 758 | 758 | 17008727
147 | Bheramara 360 MW | 380 | 380 | 350 | 300 | 250 | 250 | 200 | 190 | 0 | [8 empty] | 0 |  | 40 | 79 | 80 | 180 | 220 | 280 | 280 | 3649824
148
149
150 | Barapukuria Unit-1
151 | Barapukuria Unit-2
152 | Barapukuria Unit-3 | 149 | 149 | 149 | 149 | 149 | 149 | 149 | 149 | 149 | 149 | 149 | 149 | 149 | 149 | 149 | 149 | 149 | 149 |  | 149 | 149 | 149 | 149 | 149 | 149 | 149 | 3654900
153 | Baghabari GT 71MW | 60 | 60 | 60 | 60 | 60 | 60 | 65 | 65 | 60 | 60 | 60 | 60 | 55 | 55 | 55 | 55 | 55 | 55 |  | 55 | 55 | 60 | 60 | 60 | 60 | 60 | 1410000
156 | Baghabari GT 100MW
| Baghabari Peaking 50MW | [17 empty] | 14 |  | 50 | 50 | 28 | 0 | 0 | 0 |  | 85660
157 | Sirajgonj Unit-1 225MW (Gas) | 202 | 184 | 183 | 182 | 184 | 171 | 170 | 182 | 196 | 203 | 202 | 191 | 200 | 194 | 205 | 187 | 165 | 162 |  | 184 | 182 | 183 | 201 | 196 | 197 | 185 | 4774418
158 | Sirajgonj Unit-1 225MW (Oil)
| Sirajgonj Unit-2 225MW (Gas) | 189 | 180 | 180 | 173 | 151 | 169 | 183 | 178 | 194 | 193 | 191 | 186 | 195 | 189 | 198 | 180 | 152 | 156 |  | 179 | 178 | 179 | 197 | 192 | 192 | 181 | 4572127
Sirajgonj Unit-2 225MW (Oil)
159 | Sirajgonj Unit-3 225 MW(Gas) | 162 | 154 | 154 | 153 | 157 | 179 | 189 | 184 | 194 | 193 | 192 | 187 | 200 | 174 | 197 | 185 | 158 | 162 |  | 186 | 184 | 187 | 203 | 198 | 199 | 187 | 4536018
Sirajgonj Unit-3 225 MW(Oil)
160 | Sirajgonj Unit-4 414 MW(Gas)
161 | Bera Peaking | [15 empty] | 0 | 10 | 21 |  | 37 | 19 | 0 |  | 0 |  |  | 59030
162 | Bogra (GBB) | 22 | 22 | 22 | 22 | 22 | 22 | 22 | 22 | 22 | 22 | 22 | 21 | 21 | 20 | 19 | 20 | 21 | 22 |  | 22 | 22 | 22 | 22 | 22 | 22 | 21 | 497760
163 | Bogra (EPL) | 17 | 17 | 17 | 17 | 17 | 17 | 17 | 17 | 17 | 17 | 17 | 17 | 16 | 16 | 15 | 15 | 15 | 16 |  | 17 | 17 | 17 | 17 | 17 | 17 | 17 | 392868
164 | Ullapara (Summit) | 5 | 5 | 5 | 5 | 5 | 5 | 11 | 11 | 11 | 11 | 11 | 11 | 11 | 11 | 11 | 11 | 11 | 11 |  | 11 | 11 | 11 | 11 | 11 | 11 | 11 | 230832
165 | Amnura 50MW | 50 | 24 |  |  |  |  | 20 | 50 | 50 | 50 | 50 | 50 | 50 | 50 | 40 | 50 | 50 | 50 |  | 50 | 50 | 50 | 50 | 50 | 50 | 50 | 939770
166 | Katakhali (Northern) | [17 empty] | 32 |  | 50 | 50 | 50 | 0 | 0 |  |  | 123167
167 | Katakhali Peaking | [17 empty] | 13 |  | 40 | 22 | 0 |  |  |  |  | 44990
168 | Santahar Peaking | [17 empty] | 13 |  | 28 | 29 | 23 | 23 | 0 |  |  | 75839
169 | Rajlanka 52 MW | 43 | 43 | 43 | 43 | 25 | 34 | 43 | 43 | 43 | 43 | 43 | 43 | 43 | 48 | 52 | 52 | 52 | 25 |  | 43 | 52 | 52 | 52 | 52 | 52 | 52 | 1047840
170 | Chapainawabganj-100 MW | [7 empty] | 50 | 50 | 50 | 50 | 50 | 50 | 50 | 50 | 51 | 51 | 85 |  | 100 | 100 | 100 | 100 | 33 | 33 | 0 | 942112
171 | Paramount Baghabari
172 | Confidence CPBL-2 | [8 empty] | 0 | 18 | 14 | 5 | 0 | 0 | 16 | 9 | 0 | [9 empty] | 62400
173 | Rangpur GT | [19 empty] | 17 | 17 | 17 | 17 | 0 |  |  | 47000
175 | Saidpur GT | [20 empty] | 15 | 18 | 18 | 18 | 0 | 0 | 65000
176
177
178
178 | Western Zone Total | 2168 | 2106 | 2058 | 1999 | 1882 | 1989 | 2131 | 2226 | 2076 | 2134 | 2124 | 2115 | 2149 | 2135 | 2210 | 2160 | 2113 | 2304 |  | 2826 | 2897 | 2896 | 2984 | 2761 | 2649 | 2449 | 55676142