## Forecast
[5 empty] | Power Grid Bangladesh PLC. | [10 empty] | QF-LDC-07
|  |  | Report on Forecasted Generation & Demand of National Grid on | [6 empty] | 2024-07-28 | Sunday
|  | Date (day): | 2024-07-28 |  | Sunday
| Probable Maximum |  | Generation : |  | (a) At Day Peak Hour : | 14684.6 | MW |  |  | (b) At Evening Peak Hour : |  | 16178 | MW
Sl. | [6 empty] | Present | Actual Generation |  | Forecasted Available Gen. on |  | Ev. Peak Gen.Shortage |  | Plants under |  | Probable
No. | Name of the Power Station |  | Fuel | Producer | Installed Capacity |  | Capacity | On | 2024-07-27 | 2024-07-28 | during | for Fuel | for plant. S/D | Shut down (date)/ |  | Start up
[8 empty] | Day Peak | Ev. Peak | Day Peak | Ev. Peak | Limitation | M/C Problem | Remarks |  | Date
[5 empty] | Unit No. X Capacity | MW | MW | MW | MW | MW | MW | MW | MW
1 | Ghorasal Repowered CCPP:Unit-3 (GT |  | Gas | PDB | 1*260 | 260 | 260 | 0 | 0 | 0 | 0 |  | 260 | Under maint.
2 | Ghorasal Repowered CCPP Unit-4 |  | Gas | PDB | 1*210 | 210 | 180 | 0 | 0 | 0 | 0 |  | 180 | Machine problem
| Ghorasal TPP Unit-5 |  | Gas | PDB | 1*210 | 210 | 190 | 0 | 0 | 0 | 0 | 190 |  | Gas shortage
3 | Ghorasal 365 MW CCPP Unit-7 |  | Gas | PDB | 1*243+1*122 | 365 | 365 | 0 | 0 | 0 | 0 |  | 365 | Air Compressor problem
| Ghorashal 78.5 MW PP(MAX) |  | Gas | QRPP | 2*40 | 0 | 0 | 0 | 0 | 0 | 0 |  |  | Contract Expired
4 | Ghorashal 108 MW PP (Regent) |  | Gas | IPP | 34*3.35 | 108 | 108 | 0 | 0 | 0 | 0 | 108 |  | Gas shortage
5 | Haripur GTPP |  | Gas | SBU, PDB | 2*32 | 32 | 20 | 0 | 0 | 0 | 0 |  | 20 | Under maint.
6 | Haripur 412 MW CCPP |  | Gas | EGCB | 1*273+1*139 | 412 | 400 | 402 | 388 | 400 | 400
7 | Haripur 360 MW CCPP(HPL) |  | Gas | IPP | 1*235+1*125 | 360 | 0 | 0 | 0 | 0 | 0 |  |  | Contract Expired
8 | Meghnaghat 450 MW CCPP(MPL) |  | Gas | IPP | 2*150+1*150 | 450 | 450 | 450 | 400 | 450 | 450
9 | Meghnaghat 100 MW(IEL) |  | HFO | NENP | 12*8.9 | 100 | 100 | 23 | 18 | 24 | 24 | 76 |  | Fuel shortage.
10 | Meghnaghat CCPP(Summit) |  | Gas | IPP | 2*110+1*110 | 335 | 335 | 150 | 152 | 150 | 152 | 183 |  | Gas shortage
11 | Madanganj 102 PP(Summit) |  | HFO | NENP | 6*17 | 102 | 102 | 17 | 17 | 17 | 17 | 85 |  | Fuel shortage
12 | Madanganj-55 MW PP(Summit) |  | HFO | IPP | 3*17.08+1*11.3 | 55 | 55 | 30 | 55 | 30 | 55
13 | Keraniganj 100 MW PP (Powerpac) |  | HFO | NENP | 8*13.45 | 100 | 75 | 0 | 13 | 0 | 13 |  | 62 | Engine problem
14 | Narshingdi 22 MW PP (Doreen) |  | Gas | SIPP, REB | 8*2.90 | 22 | 22 | 0 | 0 | 0 | 0 |  |  | Contract Expired
15 | 210 MW Siddhirgonj TPP |  | Gas | PDB | 1*210 | 210 | 115 | 0 | 0 | 0 | 0 |  | 115 | Under maint.
16 | Siddhirgonj 2*120 MW GTPP |  | Gas | EGCB | 2*105 | 210 | 210 | 0 | 0 | 0 | 0 | 210 |  | Gas shortage
17 | Siddhirganj 100 PP(Dutch Bangla) |  | HFO | NENP | 12*8.9 | 100 | 100 | 10 | 25 | 17 | 25 | 75 |  | Fuel shortage
18 | Siddhirganj 335 MW CCPP |  | Gas | EGCB | 1*217+118 | 335 | 335 | 325 | 326 | 300 | 325
19 | Gagnagar 102 MW PP (Digital Power) |  | HFO | IPP | 12*8.924 | 102 | 102 | 16 | 48 | 8 | 48 | 54 |  | Fuel shortage
20 | Katpotti 52 MW PP (Sinha) |  | HFO | IPP | 7*7.9 | 51 | 0 | 0 | 0 | 0 | 0 |  |  | Contract Expired
21 | Kamalaghat 54 MW PP(Banco Energy) |  | HFO | IPP | 3*18 | 54 | 54 | 54 | 54 | 54 | 54
22 | Kodda 150 MW PP |  | HFO | BPDB-RPCL | 9*17.06 | 149 | 149 | 48 | 115 | 132 | 132 |  | 17 | Engine problem
23 | Manikganj 55 MW PP (Northern) |  | HFO | IPP | 3*19.3 | 55 | 55 | 35 | 55 | 35 | 55
24 | Nababganj 55 MW PP (Southern power ) |  | HFO | IPP | 3*19.3 | 55 | 55 | 55 | 55 | 35 | 55
25 | Bosila 108 MW PP(CLC) |  | HFO | IPP | 12*8.775+1*3.5 | 108 | 0 | 0 | 0 | 0 | 0
26 | Summit Power,(Madhabdi+Ashulia) |  | Gas | SIPP,REB | 3*3.67+4*8.73 | 80 | 80 | 37 | 36 | 36 | 36 |  | 44 | Engine problem
27 | Maona 33 MW PP(Summit) |  | Gas | SIPP,REB | 4*8.73 | 33 | 33 | 28 | 27 | 27 | 27 |  | 6 | Engine problem
28 | Rupganj 33 MW PP(Summit) |  | Gas | SIPP,REB | 4*8.73 | 33 | 33 | 12 | 12 | 12 | 12 |  | 21 | Engine problem
29 | Gazipur 52 MW PP |  | HFO | RPCL | 6*8.9 | 52 | 52 | 8 | 16 | 8 | 8 | 44 |  | Fuel shortage
30 | Tongi 80 MW GTPP |  | Gas | PDB | 1* 105 | 105 | 105 | 0 | 0 | 0 | 0 | 105 |  | Gas shortage
31 | Kodda 300 MW PP Unit-2 (Summit) |  | HFO | IPP | 18*17.076 | 300 | 300 | 98 | 278 | 150 | 280 |  | 20 | Engine problem
| Bramhangoan 100 MW PP (Aggreko) |  | HSD | IPP | 114*0.959 | 0 | 0 | 0 | 0 | 0 | 0 |  |  | Contract Expired
| Aurahati 100MW PP (Aggreko) |  | HSD | IPP | 0.85*23+0.95*91 | 0 | 0 | 0 | 0 | 0 | 0 |  |  | Contract Expired
32 | Kodda 149 MW PP Unit-1 (Summit) |  | HFO | IPP | 8*18.45+8.97 | 149 | 149 | 114 | 96 | 100 | 100 | 49 |  | Fuel shortage
33 | Gazipur 100 MW PP |  | HFO | RPCL | 6*17.5 | 105 | 105 | 35 | 72 | 17 | 72 | 33 |  | Fuel shortage
34 | Meghnaghat 104 MW PP (OPCL) |  | HFO | IPP | 18.5*6 | 104 | 104 | 17 | 17 | 17 | 17 | 87 |  | Fuel shortage
35 | Manikgonj 162MW PP(MPGL) |  | HFO | IPP | 9*18 | 162 | 162 | 162 | 162 | 162 | 162
36 | Spectra Solar Plant Ltd. |  | Solar | IPP | 35 | 35 | 35 | 34 | 0 | 35 | 0
37 | Kanchan Purbachal Power Generation Ltd. |  | HFO | IPP | 18.4*3 | 55 | 55 | 17 | 17 | 17 | 17 |  | 38 | Engine problem.
38 | Meghnaghat Unique power |  | Gas | IPP | 586 | 584 | 584 | 0 | 0 | 0 | 0 | 584 |  | Gas shortage
39 | Summit Meghanghat-2 589 MW(Gas) |  | Gas | IPP | 589 | 583 | 583 | 0 | 0 | 0 | 0 | 583 |  | Gas shortage
| Dhaka area Total |  |  |  |  | 6930 | 6217 | 2177 | 2454 | 2233 | 2536 | 2466 | 1148
40 | Chattogram TPP-1 |  | Gas | PDB | 1*210 | 210 | 180 | 0 | 0 | 0 | 0 | 180 |  | Gas shortage
| Chattogram TPP-2 |  | Gas | PDB | 1*210 | 210 | 180 | 0 | 0 | 0 | 0 |  | 180 | Under maint
41 | Raozan 25 MW PP |  | HFO | RPCL | 3*8.9 | 25 | 25 | 0 | 8 | 8 | 8 | 17 |  | Fuel shortage
42 | Teknaf 20MW PP (Solartech) |  | Solar | IPP | 20 | 20 | 20 | 7 | 0 | 20 | 0
43 | Patenga 50MW PP (Baraka) |  | HFO | IPP | 8*6.98 | 50 | 50 | 0 | 6 | 6 | 50
44 | Karnaphuli Hydro PP Unit-1,2,3,4, 5 |  | Hydro | PDB | 2*40+3*50 | 230 | 230 | 203 | 200 | 200 | 200 | 30 |  | Low water lavel
45 | Sikalbaha 225MW CCPP |  | Gas/HSD | PDB | 1*150+1*75 | 225 | 225 | 215 | 215 | 220 | 220
46 | Sikalbaha Peaking GT |  | Gas/HSD | PDB | 1*150 | 150 | 150 | 0 | 0 | 0 | 0 |  | 150 | Under maint
47 | Sikalbaha 105 MW PP (Baraka Sikalbaha) |  | HFO | IPP | 6*17.5 | 105 | 105 | 0 | 51 | 50 | 90 |  | 15 | Engine problem
48 | Hathazari 100 MW peaking PP |  | HFO | PDB | 11*8.9 | 98 | 98 | 0 | 30 | 16 | 60 | 38 |  | Fuel shortage
49 | Dohazari -Kalaish 100 MW Peaking |  | HFO | PDB | 6*17 | 102 | 102 | 0 | 51 | 51 | 51 |  | 51 | Engine problem
50 | Juldah 100 MW Unit-1 (Acorn) |  | HFO | NENP | 8*13.45 | 100 | 100 | 0 | 48 | 50 | 50 | 50 |  | Fuel shortage
51 | Juldah 100 MW PP Unit-3 (Acorn) |  | HFO | IPP | 8*13.5 | 100 | 100 | 12 | 24 | 24 | 24 | 76 |  | Fuel shortage
52 | Barabkunda 22 MW PP (Regent) |  | Gas | SIPP, PDB | 8*2.90 | 0 | 0 | 0 | 0 | 0 | 0
* | Malancha, Ctg. EPZ (United) |  | Gas |  | 5*8.73+3*9.34 |  | 0 | 5 | 15 | 5 | 15
53 | Chattogram 108 MW PP (ECPV) |  | HFO | IPP | 16*7 | 108 | 108 | 0 | 38 | 25 | 38 | 70 |  | Fuel shortage
54 | Kaptai 7 MW Solar PP |  | Solar | PDB | 7.4 MW | 7 | 7 | 4 | 0 | 5 | 0
55 | Anwara 300 MW PP (United) |  | HFO | IPP | 17*17+24 | 300 | 300 | 0 | 55 | 20 | 50 | 250 |  | Fuel shortage
56 | Jodiac Power |  | HFO | IPP | 3*18.55+1*3.6 | 54 | 54 | 0 | 17 | 17 | 54
57 | Karnaphuli Power Ltd. |  | HFO | IPP | 18.415*6+6.5 | 110 | 110 | 0 | 51 | 51 | 110
58 | Juldah unit-2 (Acorn) |  | HFO | IPP | 8*13.6 | 100 | 100 | 12 | 25 | 24 | 25 | 75 |  | Fuel shortage
59 | Anlima Energy Ltd. |  | HFO | IPP | 6*21.2 | 116 | 116 | 0 | 53 | 17 | 53 | 63 |  | Fuel shortage
60 | Mirsharai 150 MW |  | HFO | BPDB-RPCL | 18.5*9 | 163 | 163 | 0 | 17 | 17 | 163
61 | SS Power I |  | Coal | SS Power | 2*612 | 1224 | 1224 | 1000 | 1226 | 1200 | 1200 |  | 24
. | Cox's Bazar Wind |  | Wind | IPP | 66 | 60 | 60 | 38 | 46 | 44 | 60 |  |  | On test.
62 | Matarbari 2*600 MW (CPGCL) |  | Coal | CPGCL | 0 | 575 | 575 | 491 | 429 | 400 | 430
| Mirsharai 150 MW (Gas) |  | Gas | BPDB-RPCL | 18.5*9 | 0 | 0 | 0 | 0 | 0 | 0 |  |  | On test.
| Sonagazi 75 MW Solar Plant |  | Solar | EGCB | 75 | 75 | 75 | 73 | 0 | 70 | 0 |  |  | On test
| Chattogram area Total |  |  |  |  | 4517 | 4457 | 2060 | 2605 | 2540 | 2951 | 849 | 420
| Ashuganj TPP Unit- 3 |  | Gas | APSCL | 1*150 | 0 | 0 | 0 | 0 | 0 | 0 |  |  | Contract Expired
| Ashuganj TPP Unit- 4 |  | Gas | APSCL | 1*150 | 0 | 0 | 0 | 0 | 0 | 0 |  |  | Contract Expired
| Ashuganj TPP Unit- 5 |  | Gas | APSCL | 1*150 | 0 | 0 | 0 | 0 | 0 | 0 |  |  | Contract Expired
63 | Ashuganj 225 MW CCPP |  | Gas | APSCL | 1*142+1*75 | 221 | 221 | 200 | 207 | 210 | 210
64 | Ashuganj 450 MW CCPP(North) |  | Gas | APSCL | 1*360 | 360 | 360 | 280 | 280 | 280 | 280 | 80 |  | Gas shortage
65 | Ashuganj 450 MW CCPP(South) |  | Gas | APSCL | 1*360 | 360 | 360 | 240 | 240 | 240 | 240 | 80 |  | Gas shortage
66 | Ashuganj 420 MW CCPP(East) |  | Gas | APSCL | 284*1+116*1 | 400 | 400 | 225 | 275 | 260 | 275 | 125 |  | Gas shortage
67 | Ashuganj 50 MW PP |  | Gas | APSCL | 14*3.968 | 53 | 45 | 26 | 32 | 32 | 32 | 13 |  | Gas shortage
68 | Ashuganj 55 MW PP (Precision) |  | Gas | QRPP | 0 | 55 | 55 | 36 | 41 | 42 | 42 | 13 |  | Gas shortage
69 | Ashuganj 195 MW PP (APSCL-United) |  | Gas | IPP | 20*9.73+1*16 | 195 | 195 | 8 | 8 | 8 | 8 | 187 |  | Gas shortage
70 | Ashuganj 51 MW PP (Midland) |  | Gas | IPP | 6*9.34 | 51 | 51 | 51 | 51 | 51 | 51
71 | Ashuganj 150 MW PP (Midland) |  | HFO | IPP | 23*7.015 | 150 | 150 | 23 | 50 | 55 | 100 |  | 50 | Engine problem
72 | Titas 50 MW Peaking PP |  | HFO | PDB | 6*8.92 | 52 | 52 | 25 | 28 | 28 | 28 |  | 24 | Engine problem
73 | Chandpur 150 MW CCPP |  | Gas | PDB | 1*106+1*57 | 163 | 163 | 44 | 35 | 40 | 40 | 123 |  | Gas shortage
74 | Chandpur 200 MW (Desh energy) |  | HFO | IPP | 12*18.4 | 200 | 200 | 100 | 160 | 100 | 160 | 40 |  | Fuel shortage
75 | Feni 11 MW PP (Doreen) |  | Gas | SIPP, REB | 4*2.90 | 11 | 11 | 0 | 0 | 0 | 0 |  |  | Contract Expired
** | Impoprt (Tripura) |  |  | Imported power | 0 | 160 | 160 | 90 | 94 | 90 | 100
76 | Jangalia 33 MW PP (Summit) |  | Gas | SIPP, PDB | 4*8.73 | 33 | 33 | 0 | 0 | 0 | 0 |  | 33 | Engine problem
77 | Jangalia 52 MW PP (Lakdanavi) |  | HFO | IPP | 6*8.92 | 52 | 52 | 24 | 33 | 25 | 33 |  | 19 | Engine problem
78 | Cumilla 25 MW PP (Summit) |  | Gas | SIPP, REB | 3*3.67+2*6.97 | 25 | 25 | 15 | 15 | 15 | 15 |  | 10 | Engine problem
| Daudkandi 200 MW PP (B.Trac) |  | HSD | IPP | 154*1.4 | 0 | 0 | 0 | 0 | 0 | 0 |  |  | Contract Expired
79 | Feni Lanka Power |  | HFO | IPP | 7*18.415+1*9.78 | 114 | 114 | 34 | 105 | 34 | 100 |  | 14 | Engine problem
80 | Chowmuhani 113 MW |  | HFO | IPP | 12*9.78+2*3.1 | 113 | 113 | 27 | 74 | 28 | 65 | 48 |  | Fuel shortage
81 | Chandpur 115(Doreen) |  | HFO | IPP | 4*18.5+2*22.5 | 115 | 115 | 47 | 103 | 50 | 115
| Cumilla Area Total |  |  |  |  | 2883 | 2875 | 1495 | 1831 | 1588 | 1894 | 709 | 150
82 | RPCL 210MW CCPP |  | Gas | IPP | 4*35+1*70 | 210 | 202 | 15 | 29 | 25 | 30 | 172 |  | Gas shortage
83 | Jamalpur 95 MW PP(Powerpac) |  | HFO | IPP | 0 | 95 | 0 | 0 | 0 | 0 | 0
84 | Sarishabari 3 MW Solar Plant |  | Solar | IPP | 1*3 | 3 | 3 | 2 | 0 | 1.6 | 0
85 | Mymensingh 200 MW PP (United) |  | HFO | IPP | 9.78*21 | 200 | 200 | 101 | 122 | 100 | 122 | 78 |  | Fuel shortage
86 | Jamalpur 115 MW PP (United) |  | HFO | IPP | 9.78*12 | 115 | 115 | 56 | 75 | 68 | 75 | 40 |  | Fuel shortage
87 | Sutiakhali 50 MW Solar PP |  | Solar | IPP | 50 | 50 | 50 | 48 | 0 | 50 | 0
88 | Tangail Palli Power Gen 22 MW |  | HFO | IPP | 4*6.7 | 22 | 22 | 0 | 2 | 6 | 6 | 16 |  | Engine prblem
| Bhairob 54.5 MW |  | HFO | IPP | 3*18.2 | 54 | 54 | 10 | 17 | 17 | 17
| Mymensingh Area Total |  |  |  |  | 749 | 646 | 232 | 245 | 267.6 | 250 | 172 | 0
89 | Fenchugonj CCPP Phase-1 |  | Gas | PDB | 2*32+1*33 | 97 | 70 | 26 | 26 | 26 | 26 |  | 44 | Machine problem.
90 | Fenchugonj CCPP Phase-2 |  | Gas | PDB | 2*35+1*35 | 104 | 90 | 68 | 67 | 67 | 67 |  | 23 | Machine problem
91 | Kushiara 163 MW CCPP (KP) |  | Gas | IPP | 1*109+1*54 | 163 | 163 | 163 | 163 | 163 | 163
92 | Shajibazar 330 MW CCPP |  | Gas | PDB | 3*110 | 330 | 330 | 0 | 0 | 0 | 0 |  | 330 | Under maint.
93 | Fenchugonj 51 MW PP (Barakatullah) |  | Gas | RPP | 19*2.90 | 51 | 51 | 0 | 30 | 0 | 0 | 51 |  | Gas shortage
94 | Fenchuganj 44 MW (Energyprima) |  | Gas | NENP | 12*3.3+5*2 | 50 | 50 | 0 | 30 | 0 | 0 | 50 |  | Gas shortage
95 | Hobiganj 11 MW PP Cofidence-E |  | Gas | SIPP, REB | 4*2.90 | 11 | 11 | 5 | 2 | 5 | 5 |  | 6 | Engine problem
96 | Shahjibazar GTPP Unit- 8 & 9 |  | Gas | PDB | 2*35 | 70 | 66 | 0 | 0 | 0 | 0 | 66 |  | Gas shortage
97 | Shahjibazar 86 MW PP (Shahjibazar) |  | Gas | RPP | 32*2.90 | 86 | 0 | 0 | 0 | 0 | 0 |  |  | Contract Expired
98 | Shahjibazar 100 MW GTPP |  | Gas | PDB | 1*100 | 100 | 100 | 0 | 0 | 0 | 0
99 | Sylhet 225 MW CCPP |  | Gas | PDB | 1*142+1*89 | 231 | 231 | 130 | 115 | 130 | 130 |  | 101 | ST Under maint.
100 | Sylhet 20 MW GTPP |  | Gas | PDB | 1*20 | 20 | 20 | 0 | 0 | 0 | 0 | 20 |  | Gas shortage
| Sylhet 50 MW PP (EPL) |  | Gas | NENP | 27*2 | 0 | 0 | 0 | 0 | 0 | 0 |  |  | Contract Expired
101 | Shahjahanulla 25 MW PP |  | Gas | SIPP, REB | 3*9.34 | 25 | 25 | 10 | 12 | 12 | 12 |  | 13 | Engine problem
102 | Bibiana-II 341 MW CCPP (Summit) |  | Gas | IPP | 1*222+1*119 | 341 | 341 | 305 | 300 | 300 | 300 |  |  | FGMO
103 | Bibiyana-III 400 MW CCPP |  | Gas | PDB | 285*1+134*1 | 400 | 400 | 355 | 303 | 350 | 360 |  |  | FGMO
104 | Sylhet 10MW PP (Desh) |  | Gas | RPP | 6*1.95 | 0 | 0 | 0 | 0 | 0 | 0 |  |  | Contract Expired
105 | Bibiyana South 400 MW |  | Gas | PDB | 400 MW | 383 | 383 | 356 | 330 | 330 | 330 |  |  | FGMO
| Sylhet Area Total |  |  |  |  | 2462 | 2331 | 1418 | 1378 | 1383 | 1393 | 187 | 517
106 | Bheramara GTPP Unit-3 |  | HSD | PDB | 1*20 | 20 | 16 | 0 | 0 | 0 | 0 | 16 |  | Fuel conservation
** | Bheramara (HVDC ) |  | 0 | Imported power | 2*500 | 1000 | 1000 | 891 | 888 | 931 | 931
107 | Khulna 115 PP MW (KPCL-2) |  | HFO | NENP | 7*17 | 115 | 115 | 0 | 48 | 60 | 64 |  | 51 | Engine problem
108 | Faridpur 50 MW Peaking PP |  | HFO | PDB | 8*6.89 | 54 | 54 | 0 | 35 | 30 | 40 |  | 14 | Engine problem
109 | Khulna 225 MW CCPP |  | HSD | NWPGCL | 1*150+1*75 | 230 | 230 | 0 | 0 | 0 | 0 | 230 |  | Fuel shortage
110 | Gopalganj 100 MW Peaking PP |  | HFO | PDB | 16*6.98 | 109 | 109 | 0 | 52 | 0 | 60 |  | 49 | Engine problem
111 | Bheramara 410 MW CCPP |  | Gas | NWPGCL | 1*278+1*132 | 410 | 410 | 224 | 194 | 180 | 194 | 216 |  | Gas shortage
112 | Noapara 40 MW PP (Khanjahan Ali) |  | HFO | NENP | 5*8.5 | 40 | 40 | 0 | 16 | 16 | 16 | 24 |  | Fuel shortage
| Noapara 100 MW PP (Bangla Trac) |  | HSD | IPP | 70*1.4 | 0 | 0 | 0 | 0 | 0 | 0
113 | Rupsha 105 MW PP (Orion rupsha) |  | HFO | IPP | 6*18.445 | 105 | 105 | 0 | 52 | 17 | 52 | 53 |  | Fuel shortage
114 | Madhumati 100 MW PP |  | HFO | NWPGCL | 6*18 | 105 | 105 | 0 | 0 | 0 | 0 | 105 |  | Fuel shortage
115 | Mongla Orion 100 MW Solar PP |  | Solar | IPP | 100 | 100 | 100 | 96 | 0 | 100 | 0
116 | Khulna 330 MW CCPP (OIL) |  | Gas/HSD | BPDB | 1*220+1*110 | 336 | 336 | 0 | 0 | 0 | 0 | 336 |  | Fuel shortage
117 | Rampal 1320 MW (BIFPCL) |  | Coal | NTPC&BPDB | 617*2 | 1234 | 1234 | 458 | 532 | 620 | 620 | 614 |  | Coal shortage
| Kulna 225 MW CCPP (GAS) |  | Gas | NWPGCL | 0 | 0 | 0 | 0 | 0 | 0 | 0 |  |  | On test.
| Khulna Area Total |  |  |  |  | 3858 | 3854 | 1669 | 1817 | 1954 | 1977 | 1594 | 114
118 | Barisal 110 MW PP (Summit ) |  | HFO | IPP | 7*17.076 | 110 | 110 | 0 | 32 | 16 | 48 | 62 |  | Fuel shortage
119 | Bhola 33 MW PP (Venture) |  | Gas | NENP | 1*34.50 | 40 | 10 | 7 | 10 | 10 | 10
120 | Bhola 225 MW CCPP |  | Gas | PDB | 2*63+1*68 | 194 | 194 | 126 | 128 | 80 | 130 |  | 64 | ST Under maint.
| Bhola 95 MW PP (Aggreko) |  | Gas | QRPP | 96*1.10 | 0 | 0 | 0 | 0 | 0 | 0 |  |  | Contract Expired |  | From 18-3-2022
121 | Payra 1320 MW |  | Coal | BCPCL | 2*622 | 1244 | 1244 | 1000 | 1100 | 1200 | 1244
122 | Bhola Nutan Biddut BD LTD |  | Gas | IPP | 220 | 220 | 220 | 220 | 220 | 220 | 220
123 | United Payra Power Ltd. |  | HFO | IPP | 8*18.5+1*9.5 | 150 | 150 | 0 | 54 | 17 | 54 | 96 |  | Fuel shortage.
124 | Barisal 307 MW |  | Coal | IPP | 307*1 | 307 | 307 | 250 | 229 | 250 | 307
| Barisal 1 MW Solar Plant |  | Solar | BPDB | 1 | 1 | 1 | 0 | 0 | 0 | 0
| Barisal Area Total |  |  |  |  | 2266 | 2236 | 1603 | 1773 | 1793 | 2013 | 158 | 64
125 | Baghabari 71 MW GTPP |  | Gas | PDB | 1*71 | 71 | 71 | 0 | 0 | 0 | 0 | 71 |  | Gas shortage
| Baghabari 100 MW GTPP |  | Gas | PDB | 1*100 | 100 | 100 | 0 | 0 | 0 | 0 | 100 |  | Gas shortage
126 | Baghabari 50 MW Peaking PP |  | HFO | PDB | 6*8.9 | 52 | 52 | 0 | 34 | 24 | 40 |  | 12 | Engine problem
127 | Bera 70 MW Peaking PP |  | HFO | PDB | 9*8.29 | 71 | 71 | 0 | 0 | 0 | 0 |  | 71 | Engine problem
128 | Amnura 50 MW PP(Sinha) |  | HFO | NENP | 7*7.79 | 50 | 28 | 0 | 35 | 0 | 28
129 | Katakhali 50 MW PP (Northern) |  | HFO | QRPP | 6*8.9 | 0 | 0 | 0 | 0 | 0 | 0 |  |  | Contract Expired
130 | Katakhali 50 MW Peaking PP |  | HFO | PDB | 6*8.7 | 50 | 50 | 0 | 45 | 36 | 45
131 | Sirajgonj 225MW CCPP Unit-1 |  | Gas/HSD | NWPGCL | 1*150+1*75 | 210 | 210 | 170 | 208 | 160 | 210
132 | Sirajgonj 225MW CCPP Unit-2 |  | Gas/HSD | NWPGCL | 1*150+1*75 | 220 | 220 | 0 | 0 | 0 | 0 | 220 |  | Gas shortage
133 | Sirajgonj 225MW CCPP Unit-3 |  | Gas/HSD | NWPGCL | 1*141 | 220 | 220 | 170 | 162 | 150 | 160 | 60 |  | Gas shortage
134 | Sirajgonj 400 MW CCPP Unit-4 |  | Gas/HSD | SNWPGCL | 1*282+1*132 | 414 | 414 | 414 | 380 | 350 | 380 | 34 |  | Gas shortage
135 | Santahar 50 MW Peaking PP |  | HFO | PDB | 6*8.7 | 50 | 50 | 0 | 20 | 25 | 30 |  | 20 | Engine problem
| Bogra 22 MW PP (GBB) |  | Gas | RPP | 0 | 0 | 0 | 0 | 0 | 0 | 0 |  |  | Contract Expired
| Bogura 20 MW PP (Energyprima) |  | Gas | NENP | 5*3.3+5*2 | 0 | 0 | 0 | 0 | 0 | 0 |  |  | Contract Expired
136 | Ullapara 11 MW PP (Summit) |  | Gas | SIPP, REB | 4*2.90 | 11 | 11 | 2 | 5 | 5 | 5 |  | 6 | Engine problem
137 | Natore 52 MW PP (Rajlanka) |  | HFO | IPP | 6*8.92 | 52 | 52 | 0 | 0 | 0 | 0 | 52 |  | Fuel shortage
138 | Chapainawabganj 100 MW Peaking PP |  | HFO | PDB | 12*8.924 | 104 | 104 | 0 | 86 | 50 | 86 |  | 18 | Engine problem
| Baghabari 200 MW PP (Paramount) |  | HSD | IPP | 135*1.6 | 0 | 0 | 0 | 0 | 0 | 0 |  |  | Contract Expired
139 | Bagura 113 MW PP (Confidence)-2 |  | HFO | IPP | 6*18.55+7.2 | 113 | 113 | 0 | 35 | 70 | 113
140 | Confidence Power Bogura Unit-1 113 MW |  | HFO | IPP | 6*18.55 | 113 | 113 | 0 | 35 | 70 | 113
141 | Sirajgonj 6.55 MW Solar |  | Solar | NWPGCL | 1*6 | 6 | 6 | 1 | 0 | 6 | 0
** | Adani Power Jharkhanda Ltd |  | Coal | Imported power | 748*2 | 1496 | 1496 | 1310 | 1507 | 1420 | 1496
| Sirajganj 68 MW Solar Park |  | Solar | IPP | 68 | 0 | 0 | 57 | 0 | 20 | 0
| Rajshahi Area Total |  |  |  |  | 3403 | 3381 | 2124 | 2552 | 2386 | 2706 | 537 | 127
142 | Barapukuria TPP Unit-1 |  | Coal | PDB | 1*125 | 125 | 85 | 60 | 60 | 60 | 60 |  | 25 | Machine problem
| Barapukuria TPP Unit-2 |  | Coal | PDB | 1*125 | 125 | 85 | 0 | 0 | 0 | 0 |  | 85 | Under maint
143 | Barapukuria 275 MW TPP Unit-3 |  | Coal | PDB | 1*275 | 274 | 274 | 170 | 170 | 170 | 170 |  | 104 | Machine problem
144 | Rangpur 20 MW GTPP |  | HSD | PDB | 1*20 | 20 | 20 | 0 | 0 | 0 | 0 | 20
145 | Saidpur 20 MW GTPP |  | HSD | PDB | 1*20 | 20 | 20 | 0 | 0 | 0 | 0 | 20
146 | Rangpur 113 MW PP (Confidence) |  | HFO | IPP | 9*6.984+7*7.015+3.15*2 | 113 | 113 | 105 | 113 | 107 | 113
147 | Sympa Solar Power 8MW |  | Solar | IPP | 8 MW | 8 | 8 | 6 | 0 | 8 | 0
148 | Energypac Power Venture Thakurgaon Ltd. |  | HFO | IPP | 115 | 115 | 115 | 35 | 115 | 35 | 115
149 | Intraco Solar 30 MW |  | Solar | IPP | 1*30 | 30 | 30 | 38 | 0 | 30 | 0
150 | Teesta Solar Limited |  | Solar | BPCL | 16*12.5 | 200 | 200 | 203 | 0 | 130 | 0
| Rangpur Area Total |  |  |  |  | 1030 | 950 | 617 | 458 | 540 | 458 | 40 | 214
| Total |  |  |  |  | 28098 | 26947 | 13395 | 15113 | 14684.6 | 16178 | 6712 | 2754
A. |  | 2024-07-27 | (Yesterday) |  |  |  |  | Saturday
1 | Highest Generation : |  |  | 15193 | MW at | 23:00 | hrs | 11 Evening Peak Hour : | [5 empty] | 21:00 | hrs.
2 | Minimum Generation : |  |  | 12402 | MW at | 7:00 | hrs | 12 Max. Demand (Generation end) at evening peak hour : | [5 empty] | 15500 | MW
3 | Day peak Generation : |  |  | 13395 | MW at | 12:00 | hrs | 13 Max. Demand (Substation end) at evening peak hour : | [5 empty] | 14935.4 | MW
4 | Evening peak Generation : |  |  | 15113 | MW at | 21:00 | hrs | 14 Load Shed (Substation end) at evening peak hour : | [5 empty] | 370 | MW
5 | Total Energy Generation : |  | 331.4517 | MKWHr | By Solar | 3.81 | MKWHr
| By Gas : | 127.9421 | MKWHr |  | By Oil: | 46.6483 | MKWHr | 15. Area wise Demand (S/S end), Supply (S/S end) & | [5 empty] | 16. Hourly Load Shed during
| By Coal : | 123.6656 | MKWHr |  | By Hydro: | 4.8142 | MKWHr | Load Shed (S/S end) at Evening peak hour in MW : | [5 empty] | Evening Peak hours :
[5 empty] | By Wind: | 0.64656 | MKWHr | Area | Demand | Supply |  | Loadshed |  | Time |  | Loadshed
6 | Generation Shortfall : |  | For Fuel Limitation = |  |  | 6712 | MW | Dhaka | 5132.4 | 5042.4 |  | 90 |  | 18:00 |  | 318
|  |  | For Plants S/D or M/C prob = |  |  | 2754 | MW | Chittagong | 1392.4 | 1392.4 |  | 0 |  | 19:00 |  | 288.41
|  |  | Total = |  |  | 9466 | MW | Khulna | 1891.6 | 1891.6 |  | 0 |  | 19:30 |  | 324.7
7 | Total Gas Supplied : |  |  | 941.3 | MMCFD |  |  | Rajshahi | 1656.2 | 1656.2 |  | 0 |  | 20:00 |  | 371.495
8 | Fuel Cost : | i) Gas : | Taka | 383126197.098 | ii) Oil : | Taka | 863131023.8 | Comilla | 1472 | 1447 |  | 25 |  | 21:00 |  | 369.585
|  | iii) Coal : | Taka | 842559235.72 | Total | Taka | 2088816456.618 | Mymensingh | 1238 | 1063 |  | 175 |  | 22:00 |  | 441.21
9 | Power flow through E-W Interconnectors : |  |  |  | i) Energy | 0 | MKWHr. | Sylhet | 619 | 609 |  | 10 |  | 23:00 |  | 484.185
| ii) During Peak Demand : |  |  | 614 | MW (W to E) at | 21:00 | hrs | Barisal | 473.8 | 473.8 |  | 0 |  | 24:00 |  | 606.425
| iii) Maximum : |  |  | 614 | MW at | 21:00 | hrs | Rangpur | 1060 | 990 |  | 70
10 | Maximum Temperature in Dhaka was |  |  |  | 35.7°C |  |  | Total | 14935.4 | 14565.4 |  | 370
B. |  | 2024-07-28 | (Today) |  |  |  | Sunday |  |  | Probable max. temperature in Dhaka |  |  | 35.7°C
Forecast
1 | Maximum Demand* Evening (Generation end) |  |  |  | 16000 | MW |  | 6 Total Load Shed forecast (Substation end) : |  |  |  |  | 0 | MW
2 | Maximum Generation (Generation end) |  |  |  | 16178 | MW |  | 7 Area wise Load Shed forecast (Substation end) :
3 | Maximum Demand* Day (Generation end) |  |  |  | 14000 | MW
4 | Reserve(Generation end) |  |  |  |  | MW |  | Dhaka | Chittagong | Khulna | Rajshahi | Comilla | Mymensingh | Sylhet | Barisal | Rangpur
5 | Total Energy Generation |  |  |  | 349.0572 | MKWHr |  | MW | MW | MW | MW | MW | MW | MW | MW | MW
6 | Actual Minimum Generation up to 8:00 hrs. |  |  |  | 12907 | MW at | 7:00 | 0 | 0 | 0 | 0 | 0 | 0 | 0 | 0 | 0
* Import Through HVDC C/B Interconnector : |  |  |  |  | i) Energy | 21.6929 | MKWHr. | ii) HVDC Flow at Peak Time |  | 888 | MW at | 21:00 | hrs.
* Import Through Comilla C/B Interconnector : |  |  |  |  | i) Energy | 2.232 | MKWHr. | iii) Maximum HVDC Flow : |  | 903 | MW at | 1:00 | hrs.
*Cost for HVDC, Tripura & Solar energy is not usually included in the total fuel cost.
Water Level of Kaptai Lake at 06:00 hr (ft): |  |  |  |  | (a) Yesterday : | 93.69 |  | (b) Today: | 93.35 |  | (c) Rule Curve: |  | 88.32

## YesterdayGen
2024-07-27 | [21 empty] | BR
Plant Name | Ghorasal TPP (Unit-1&2) | Ghorasal Repowered CCPP:Unit-3 (GT | Ghorasal Repowered CCPP Unit-4 | Ghorasal TPP Unit-5 | Ghorasal 365 MW CCPP Unit-7 | Ghorashal 108 MW PP (Regent) | Ghorashal 78.5 MW PP(MAX) | Haripur 412 MW CCPP | Haripur 360 MW CCPP(HPL) | Plant Removed | Haripur GTPP | Meghnaghat 450 MW CCPP(MPL) | Meghnaghat CCPP(Summit) | Meghnaghat 100 MW(IEL) | Madanganj 102 PP(Summit) | Madanganj-55 MW PP(Summit) | Siddhirganj 335 MW CCPP | 210 MW Siddhirgonj TPP | Siddhirgonj 2*120 MW GTPP | Siddhirganj 100 PP(Dutch Bangla) | Gagnagar 102 MW PP (Digital Power) | Kodda 150 MW PP | Keraniganj 100 MW PP (Powerpac) | Bosila 108 MW PP(CLC) | Pagla (DPA ) | Katpotti 52 MW PP (Sinha) | Kamalaghat 54 MW PP(Banco Energy) | Manikganj 55 MW PP (Northern) | Nababganj 55 MW PP (Southern power ) | Narshingdi 22 MW PP (Doreen) | Summit Ashulia | Summit Madhabdi | Maona 33 MW PP(Summit) | Rupganj 33 MW PP(Summit) | Gazipur 52 MW PP | Tongi 80 MW GTPP | Karnaphuli Hydro PP Unit-1, 2 & 3 | Karnaphuli Hydro PP Unit-4 & 5 | Chattogram TPP-1 | Chattogram TPP-2 | Raozan 25 MW PP | Sikalbaha 225MW CCPP (Gas) | Sikalbaha 225MW CCPP(Oil) | Sikalbaha 150MW GTPP | Sikalbaha 150MW GTPP(Oil) | Plant Removed | Tangail Palli Power Gen 22 MW | Hathazari 100 MW peaking PP | Dohazari -Kalaish 100 MW Peaking | Juldah 100 MW Unit-1 (Acorn) | Chattogram 108 MW PP (ECPV) | Patenga 50MW PP (Baraka) | Barabkunda 22 MW PP (Regent) | Malancha, Ctg. EPZ (United) | Ashuganj TPP Unit- 3 | Ashuganj TPP Unit- 4 | Ashuganj TPP Unit- 5 | Ashuganj 450 MW CCPP(North) | Ashuganj 450 MW CCPP(South) | Ashuganj 225 MW CCPP | Ashuganj 195 MW PP (APSCL-United) | Chandpur 150 MW CCPP | Ashuganj 50 MW PP | Ashuganj 55 MW PP (Precision) | Ashuganj 53MW PP (United) | Ashuganj 51 MW PP (Midland) | B.Baria (Aggreko) 85MW | Titas 50 MW Peaking PP | Jangalia 52 MW PP (Lakdanavi) | Feni 22 MW PP (Doreen) | Feni 11 MW PP (Doreen) | Jangalia 33 MW PP (Summit) | Cumilla 25 MW PP (Summit) | Impoprt (Tripura) | RPCL 210MW CCPP | Jamalpur 95 MW PP(Powerpac) | Tangail 22 MW PP (Doreen) | Sarishabari 3 MW Solar Plant | Fenchugonj CCPP Phase-1 | Fenchugonj CCPP Phase-2 | Fenchugonj 51 MW PP (Barakatullah) | Fenchuganj 44 MW (Energyprima) | Kushiara 163 MW CCPP (KP) | Shajibazar 330 MW CCPP | Shahjibazar GTPP Unit- 8 & 9 | Shahjibazar 86 MW PP (Shahjibazar) | Shahjibazar 50MW PP (EPL) | Sylhet 225 MW CCPP | Sylhet 20 MW GTPP | Sylhet 50 MW PP (EPL) | Sylhet 10MW PP (Desh) | Bibiana-II 341 MW CCPP (Summit) | Shahjahanulla 25 MW PP | Hobiganj 11 MW PP Cofidence-E | Daudkandi 200 MW PP (B.Trac) | Kodda 300 MW PP Unit-2 (Summit) | Keranigonj 300 MW PP (APR) | Bramhangoan 100 MW PP (Aggreko) | Mymensingh 200 MW PP (United) | Aurahati 100MW PP (Aggreko) | Kodda 149 MW PP Unit-1 (Summit) | Teknaf 20MW PP (Solartech) | Juldah 100 MW PP Unit-3 (Acorn) | Chandpur 200 MW (Desh energy) | Ashuganj 150 MW PP (Midland) | Bibiyana-III 400 MW CCPP | Jamalpur 115 MW PP (United) | Gazipur 100 MW PP | Sikalbaha 105 MW PP (Baraka Sikalbaha) | Kaptai 7 MW Solar PP | Anwara 300 MW PP (United) | Jodiac Power | Karnaphuli Power Ltd. | Feni Lanka Power | Chowmuhani 113 MW | Juldah unit-2 (Acorn) | Bibiyana South 400 MW | Meghnaghat 104 MW PP (OPCL) | Sutiakhali 50 MW Solar PP | Manikgonj 162MW PP(MPGL) | Anlima Energy Ltd. | Shahjibazar 100 MW GTPP | Bhairob 54.5 MW | Spectra Solar Plant Ltd. | Chandpur 115(Doreen) | Kanchan Purbachal Power Generation Ltd. | Ashuganj 420 MW CCPP(East) | Mirsharai 150 MW (Oil) | Mirsharai 150 MW (Gas) | SS Power I | Cox's Bazar Wind | Matarbari 2*600 MW (CPGCL) | Meghnaghat Unique power | Summit Meghanghat-2 589 MW(Gas) | Sonagazi 75 MW Solar Plant | EasternBlank | Bheramara (HVDC ) | Bheramara GTPP Unit-3 | Bheramara 410 MW CCPP | Khulna 115 MW PP (KPCL-1 & 3) | Khulna 115 PP MW (KPCL-2) | Khulna 225 MW CCPP | Khulna 60MW | Khulna (Aggreeco) 55MW | Faridpur 50 MW Peaking PP | Gopalganj 100 MW Peaking PP | Noapara 40 MW PP (Khanjahan Ali) | Bhola 225 MW CCPP | Bhola 33 MW PP (Venture) | Barisal 110 MW PP (Summit ) | Barisal GT PP Unit-1& 2 | Baghabari 100 MW GTPP | Baghabari 71 MW GTPP | Baghabari 50 MW Peaking PP | Bera 70 MW Peaking PP | Chapainawabganj 100 MW Peaking PP | Amnura 50 MW PP(Sinha) | Katakhali 50 MW PP (Northern) | Katakhali 50 MW Peaking PP | Natore 52 MW PP (Rajlanka) | Santahar 50 MW Peaking PP | Bogra 22 MW PP (GBB) | Bogura 20 MW PP (Energyprima) | Ullapara 11 MW PP (Summit) | Barapukuria TPP Unit-1 | Barapukuria TPP Unit-2 | Barapukuria 275 MW TPP Unit-3 | Rangpur 20 MW GTPP | Saidpur 20 MW GTPP | Sirajgonj 225MW CCPP Unit-1 (Gas) | Sirajgonj 225MW CCPP Unit-1(Oil) | Sirajgonj 225 MW CCPP Unit-2 (Gas) | Sirajgonj 225 MW CCPP Unit-2 (Oil) | Bhola 95 MW PP (Aggreko) | Noapara 100 MW PP (Bangla Trac) | Sirajgonj 225MW CCPP Unit-3 (Gas) | Sirajgonj 225MW CCPP Unit-3 (Oil) | Sirajgonj 400 MW CCPP Unit-4 | Rupsha 105 MW PP (Orion rupsha) | Baghabari 200 MW PP (Paramount) | Bagura 113 MW PP (Confidence)-2 | Madhumati 100 MW PP | Rangpur 113 MW PP (Confidence) | Sirajgonj 400MW CCPP Unit-4 (Oil) | Sympa Solar Power 8MW | Confidence Power Bogura Unit-1 113 MW | Payra 1320 MW | Bhola Nutan Biddut BD LTD (GAS) | Bhola Nutan Biddut BD LTD (OIL) | United Payra Power Ltd. | Sirajgonj 6.55 MW Solar | Mongla Orion 100 MW Solar PP | Energypac Power Venture Thakurgaon Ltd. | Khulna 330 MW CCPP (OIL) | Khulna 330 MW CCPP (GAS) | Rampal 1320 MW (BIFPCL) | Intraco Solar 30 MW | Barisal 307 MW | Adani Power Jharkhanda Ltd | Teesta Solar Limited | Kulna 225 MW CCPP (GAS) | Barisal 1 MW Solar Plant | Sirajganj 68 MW Solar Park | WesternBlank | Eastern Grid Total | Western Grid Total | Total (MW) | Gas (Public) | HVDC | Gas (Private) | HSD (Private) | HFO (Private) | Coal | Hydro | HSD (Public) | HFO (Public) | Tripura | Solar | Wind | Shortage | Water Level
1:00 | 0 | 0 | 0 | 0 | 0 | 0 | 0 | 401 | 0 |  | 0 | 380 | 151 | 24 | 17 | 30 | 328 | 0 | 0 | 13 | 8 | 115 | 0 | 0 | 0 | 0 | 17 | 55 | 55 | 0 | 18 | 22 | 25 | 18 | 0 | 0 | 123 | 80 | 0 | 0 | 0 | 221 | 0 | 0 | 0 |  | 6 | 24 | 0 | 12 | 12 | 0 | 0 | 40 | 0 | 0 | 0 | 335 | 80 | 209 | 8 | 36 | 32 | 42 | 0 | 51 | 0 | 26 | 16 | 0 | 0 | 0 | 17 | 102 | 31 | 0 | 0 | 0 | 26 | 67 | 0 | 0 | 163 | 0 | 0 | 0 | 0 | 125 | 0 | 0 | 0 | 300 | 12 | 5 | 0 | 145 | 0 | 0 | 95 | 0 | 95 | 0 | 12 | 52 | 20 | 374 | 57 | 17 | 17 | 0 | 15 | 0 | 17 | 34 | 31 | 12 | 370 | 0 | 0 | 162 | 17 | 0 | 17 | 0 | 71 | 0 | 280 | 0 | 0 | 1151 | 41 | 492 | 0 | 0 | 0 |  | 903 | 0 | 197 | 0 | 63 | 0 | 0 | 0 | 0 | 0 | 0 | 80 | 10 | 16 | 0 | 0 | 0 | 0 | 0 | 40 | 0 | 0 | 26 | 0 | 22 | 0 | 0 | 5 | 60 | 0 | 170 | 0 | 0 | 169 | 0 | 0 | 0 | 0 | 0 | 169 | 0 | 360 | 53 | 0 | 113 | 0 | 113 | 0 | 0 | 113 | 1244 | 220 | 0 | 0 | 0 | 0 | 35 | 0 | 0 | 618 | 0 | 307 | 1417 | 0 | 0 | 0 | 0 |  | 7472 | 6523 | 13995 | 3652 | 903 | 1725 | 0 | 1657 | 5459 | 203 | 0 | 253 | 102 | 0 | 41 | 482.275 | 93.79
2:00 | 0 | 0 | 0 | 0 | 0 | 0 | 0 | 401 | 0 |  | 0 | 390 | 151 | 24 | 17 | 30 | 330 | 0 | 0 | 9 | 8 | 82 | 0 | 0 | 0 | 0 | 17 | 55 | 55 | 0 | 18 | 22 | 25 | 18 | 0 | 0 | 123 | 80 | 0 | 0 | 0 | 220 | 0 | 0 | 0 |  | 6 | 24 | 0 | 12 | 12 | 0 | 0 | 40 | 0 | 0 | 0 | 290 | 80 | 209 | 8 | 36 | 32 | 42 | 0 | 51 | 0 | 26 | 16 | 0 | 0 | 0 | 17 | 100 | 31 | 0 | 0 | 0 | 26 | 67 | 0 | 0 | 163 | 0 | 0 | 0 | 0 | 125 | 0 | 0 | 0 | 310 | 12 | 5 | 0 | 145 | 0 | 0 | 96 | 0 | 84 | 0 | 12 | 52 | 10 | 374 | 57 | 17 | 17 | 0 | 15 | 0 | 17 | 34 | 27 | 12 | 356 | 0 | 0 | 162 | 17 | 0 | 17 | 0 | 63 | 0 | 280 | 0 | 0 | 1150 | 42 | 494 | 0 | 0 | 0 |  | 903 | 0 | 197 | 0 | 63 | 0 | 0 | 0 | 0 | 0 | 0 | 80 | 10 | 16 | 0 | 0 | 0 | 0 | 0 | 0 | 0 | 0 | 26 | 0 | 22 | 0 | 0 | 5 | 60 | 0 | 170 | 0 | 0 | 169 | 0 | 0 | 0 | 0 | 0 | 168 | 0 | 360 | 53 | 0 | 113 | 0 | 113 | 0 | 0 | 113 | 1244 | 220 | 0 | 0 | 0 | 0 | 35 | 0 | 0 | 619 | 0 | 250 | 1414 | 0 | 0 | 0 | 0 |  | 7365 | 6423 | 13788 | 3593 | 903 | 1745 | 0 | 1621 | 5401 | 203 | 0 | 180 | 100 | 0 | 42 | 488.96 | 93.77
3:00 | 0 | 0 | 0 | 0 | 0 | 0 | 0 | 400 | 0 |  | 0 | 390 | 151 | 24 | 17 | 30 | 330 | 0 | 0 | 9 | 8 | 32 | 0 | 0 | 0 | 0 | 17 | 55 | 55 | 0 | 18 | 22 | 25 | 18 | 0 | 0 | 123 | 80 | 0 | 0 | 0 | 221 | 0 | 0 | 0 |  | 6 | 24 | 0 | 12 | 13 | 0 | 0 | 40 | 0 | 0 | 0 | 290 | 18 | 210 | 8 | 40 | 32 | 42 | 0 | 51 | 0 | 26 | 16 | 0 | 0 | 0 | 17 | 96 | 32 | 0 | 0 | 0 | 26 | 67 | 0 | 0 | 163 | 0 | 0 | 0 | 0 | 125 | 0 | 0 | 0 | 290 | 12 | 5 | 0 | 145 | 0 | 0 | 96 | 0 | 96 | 0 | 12 | 51 | 10 | 374 | 57 | 17 | 17 | 0 | 15 | 0 | 17 | 34 | 27 | 12 | 356 | 0 | 0 | 162 | 17 | 0 | 17 | 0 | 32 | 0 | 310 | 0 | 0 | 1102 | 6 | 492 | 0 | 0 | 0 |  | 903 | 0 | 195 | 0 | 63 | 0 | 0 | 0 | 0 | 0 | 0 | 80 | 10 | 16 | 0 | 0 | 0 | 0 | 0 | 0 | 0 | 0 | 26 | 0 | 0 | 0 | 0 | 5 | 61 | 0 | 170 | 0 | 0 | 168 | 0 | 0 | 0 | 0 | 0 | 168 | 0 | 360 | 53 | 0 | 113 | 0 | 113 | 0 | 0 | 113 | 1244 | 220 | 0 | 0 | 0 | 0 | 35 | 0 | 0 | 623 | 0 | 250 | 1309 | 0 | 0 | 0 | 0 |  | 7160 | 6298 | 13458 | 3564 | 903 | 1725 | 0 | 1602 | 5251 | 203 | 0 | 108 | 96 | 0 | 6 | 498.51 | 93.75
4:00 | 0 | 0 | 0 | 0 | 0 | 0 | 0 | 401 | 0 |  | 0 | 390 | 153 | 24 | 17 | 30 | 330 | 0 | 0 | 9 | 8 | 32 | 0 | 0 | 0 | 0 | 17 | 55 | 35 | 0 | 16 | 22 | 25 | 18 | 0 | 0 | 123 | 80 | 0 | 0 | 0 | 221 | 0 | 0 | 0 |  | 6 | 24 | 0 | 12 | 13 | 0 | 0 | 40 | 0 | 0 | 0 | 280 | 80 | 211 | 8 | 40 | 32 | 43 | 0 | 51 | 0 | 26 | 16 | 0 | 0 | 0 | 17 | 94 | 32 | 0 | 0 | 0 | 26 | 67 | 0 | 0 | 163 | 0 | 0 | 0 | 0 | 128 | 0 | 0 | 0 | 290 | 12 | 5 | 0 | 145 | 0 | 0 | 96 | 0 | 96 | 0 | 12 | 51 | 10 | 374 | 57 | 17 | 17 | 0 | 15 | 0 | 17 | 34 | 27 | 12 | 356 | 10 | 0 | 162 | 17 | 0 | 17 | 0 | 32 | 0 | 285 | 0 | 0 | 1050 | 11 | 496 | 0 | 0 | 0 |  | 903 | 0 | 200 | 0 | 63 | 0 | 0 | 0 | 0 | 0 | 0 | 80 | 10 | 16 | 0 | 0 | 0 | 0 | 0 | 0 | 0 | 0 | 26 | 0 | 0 | 0 | 0 | 5 | 58 | 0 | 170 | 0 | 0 | 168 | 0 | 0 | 0 | 0 | 0 | 168 | 0 | 360 | 35 | 0 | 0 | 0 | 113 | 0 | 0 | 35 | 1200 | 220 | 0 | 0 | 0 | 0 | 35 | 0 | 0 | 625 | 0 | 250 | 1316 | 0 | 0 | 0 | 0 |  | 7138 | 6056 | 13194 | 3599 | 903 | 1728 | 0 | 1383 | 5165 | 203 | 0 | 108 | 94 | 0 | 11 | 483.23 | 93.73
5:00 | 0 | 0 | 0 | 0 | 0 | 0 | 0 | 401 | 0 |  | 0 | 390 | 152 | 24 | 17 | 30 | 329 | 0 | 0 | 9 | 8 | 32 | 0 | 0 | 0 | 0 | 17 | 55 | 35 | 0 | 16 | 22 | 25 | 18 | 0 | 0 | 123 | 80 | 0 | 0 | 0 | 221 | 0 | 0 | 0 |  | 6 | 24 | 0 | 12 | 13 | 0 | 0 | 40 | 0 | 0 | 0 | 295 | 80 | 210 | 8 | 40 | 32 | 43 | 0 | 51 | 0 | 26 | 16 | 0 | 0 | 0 | 17 | 90 | 32 | 0 | 0 | 0 | 26 | 67 | 0 | 0 | 163 | 0 | 0 | 0 | 0 | 128 | 0 | 0 | 0 | 305 | 12 | 5 | 0 | 145 | 0 | 0 | 96 | 0 | 97 | 0 | 12 | 51 | 10 | 374 | 57 | 17 | 17 | 0 | 15 | 0 | 17 | 34 | 27 | 12 | 362 | 17 | 0 | 162 | 17 | 0 | 17 | 0 | 32 | 0 | 285 | 0 | 0 | 1050 | 21 | 494 | 0 | 0 | 0 |  | 902 | 0 | 201 | 0 | 63 | 0 | 0 | 0 | 0 | 0 | 0 | 80 | 9 | 16 | 0 | 0 | 0 | 0 | 0 | 0 | 0 | 0 | 25 | 0 | 0 | 0 | 0 | 5 | 58 | 0 | 170 | 0 | 0 | 168 | 0 | 0 | 0 | 0 | 0 | 168 | 0 | 360 | 17 | 0 | 0 | 0 | 107 | 0 | 0 | 35 | 1120 | 220 | 0 | 0 | 0 | 0 | 35 | 0 | 0 | 605 | 0 | 250 | 1320 | 0 | 0 | 0 | 0 |  | 7183 | 5934 | 13117 | 3619 | 902 | 1741 | 0 | 1367 | 5067 | 203 | 0 | 107 | 90 | 0 | 21 | 461.265 | 93.71
6:00 | 0 | 0 | 0 | 0 | 0 | 0 | 0 | 404 | 0 |  | 0 | 400 | 152 | 24 | 10 | 30 | 260 | 0 | 0 | 9 | 8 | 32 | 0 | 0 | 0 | 0 | 17 | 35 | 35 | 0 | 16 | 22 | 25 | 18 | 0 | 0 | 120 | 80 | 0 | 0 | 0 | 221 | 0 | 0 | 0 |  | 6 | 24 | 0 | 12 | 14 | 0 | 0 | 40 | 0 | 0 | 0 | 280 | 114 | 213 | 8 | 45 | 32 | 43 | 0 | 51 | 0 | 26 | 16 | 0 | 0 | 0 | 17 | 88 | 32 | 0 | 0 | 0 | 26 | 67 | 0 | 0 | 163 | 0 | 0 | 0 | 0 | 132 | 0 | 0 | 0 | 290 | 12 | 5 | 0 | 95 | 0 | 0 | 96 | 0 | 97 | 1 | 12 | 51 | 10 | 373 | 57 | 17 | 17 | 0 | 15 | 0 | 5 | 34 | 27 | 12 | 356 | 17 | 3 | 108 | 17 | 0 | 17 | 1 | 32 | 0 | 285 | 0 | 0 | 1050 | 21 | 491 | 0 | 0 | 0 |  | 903 | 0 | 201 | 0 | 63 | 0 | 0 | 0 | 0 | 0 | 0 | 80 | 10 | 16 | 0 | 0 | 0 | 0 | 0 | 0 | 0 | 0 | 25 | 0 | 0 | 0 | 0 | 5 | 59 | 0 | 170 | 0 | 0 | 168 | 0 | 0 | 0 | 0 | 0 | 140 | 0 | 360 | 17 | 0 | 0 | 0 | 107 | 0 | 0 | 0 | 1020 | 180 | 0 | 0 | 0 | 2 | 35 | 0 | 0 | 559 | 1 | 250 | 1316 | 9 | 0 | 0 | 2 |  | 6991 | 5698 | 12689 | 3549 | 903 | 1697 | 0 | 1190 | 4915 | 200 | 0 | 107 | 88 | 19 | 21 | 392.505 | 93.69
7:00 | 0 | 0 | 0 | 0 | 0 | 0 | 0 | 366 | 0 |  | 0 | 350 | 152 | 24 | 17 | 30 | 260 | 0 | 0 | 9 | 8 | 32 | 0 | 0 | 0 | 0 | 17 | 35 | 35 | 0 | 0 | 22 | 25 | 22 | 3 | 0 | 122 | 80 | 0 | 0 | 0 | 221 | 0 | 0 | 0 |  | 6 | 24 | 0 | 12 | 12 | 0 | 0 | 30 | 0 | 0 | 0 | 280 | 150 | 210 | 8 | 45 | 32 | 44 | 0 | 51 | 0 | 26 | 16 | 0 | 0 | 0 | 17 | 84 | 30 | 0 | 0 | 0 | 26 | 67 | 0 | 0 | 163 | 0 | 0 | 0 | 0 | 133 | 0 | 0 | 0 | 300 | 12 | 5 | 0 | 95 | 0 | 0 | 96 | 0 | 97 | 2 | 12 | 51 | 10 | 374 | 57 | 17 | 17 | 1 | 15 | 0 | 17 | 34 | 28 | 12 | 356 | 17 | 7 | 108 | 17 | 0 | 17 | 7 | 31 | 0 | 285 | 0 | 0 | 997 | 12 | 496 | 0 | 0 | 20 |  | 902 | 0 | 214 | 0 | 63 | 0 | 0 | 0 | 0 | 0 | 0 | 80 | 6 | 16 | 0 | 0 | 0 | 0 | 0 | 0 | 0 | 0 | 0 | 0 | 0 | 0 | 0 | 5 | 59 | 0 | 170 | 0 | 0 | 140 | 0 | 0 | 0 | 0 | 0 | 140 | 0 | 300 | 17 | 0 | 0 | 0 | 107 | 0 | 1 | 0 | 990 | 180 | 0 | 0 | 0 | 7 | 35 | 0 | 0 | 509 | 6 | 200 | 1318 | 9 | 0 | 0 | 10 |  | 6918 | 5484 | 12402 | 3517 | 902 | 1584 | 0 | 1210 | 4739 | 202 | 0 | 82 | 84 | 70 | 12 | 313.24 | 93.67
8:00 | 0 | 0 | 0 | 0 | 0 | 0 | 0 | 352 | 0 |  | 0 | 350 | 151 | 24 | 17 | 30 | 260 | 0 | 0 | 9 | 8 | 32 | 0 | 0 | 0 | 0 | 17 | 35 | 35 | 0 | 15 | 22 | 30 | 21 | 8 | 0 | 119 | 80 | 0 | 0 | 0 | 221 | 0 | 0 | 0 |  | 6 | 0 | 0 | 12 | 12 | 0 | 0 | 7 | 0 | 0 | 0 | 310 | 205 | 208 | 8 | 45 | 32 | 43 | 0 | 51 | 0 | 25 | 16 | 0 | 0 | 0 | 17 | 74 | 27 | 0 | 0 | 1 | 26 | 67 | 0 | 0 | 120 | 0 | 0 | 0 | 0 | 134 | 0 | 0 | 0 | 280 | 12 | 5 | 0 | 95 | 0 | 0 | 96 | 0 | 87 | 6 | 12 | 51 | 10 | 374 | 57 | 17 | 17 | 3 | 15 | 0 | 17 | 34 | 28 | 12 | 336 | 17 | 20 | 108 | 17 | 0 | 17 | 6 | 32 | 0 | 340 | 0 | 0 | 1000 | 18 | 495 | 0 | 0 | 47 |  | 899 | 0 | 224 | 0 | 63 | 0 | 0 | 0 | 0 | 0 | 0 | 80 | 7 | 16 | 0 | 0 | 0 | 0 | 0 | 0 | 0 | 0 | 0 | 0 | 0 | 0 | 0 | 5 | 60 | 0 | 170 | 0 | 0 | 140 | 0 | 0 | 0 | 0 | 0 | 140 | 0 | 300 | 17 | 0 | 0 | 0 | 107 | 0 | 2 | 0 | 980 | 180 | 0 | 0 | 2 | 33 | 35 | 0 | 0 | 510 | 11 | 200 | 1222 | 39 | 0 | 0 | 26 |  | 6963 | 5468 | 12431 | 3648 | 899 | 1497 | 0 | 1206 | 4637 | 199 | 0 | 57 | 74 | 196 | 18 | 304.645 | 93.65
9:00 | 0 | 0 | 0 | 0 | 0 | 0 | 0 | 353 | 0 |  | 0 | 450 | 151 | 24 | 17 | 30 | 260 | 0 | 0 | 10 | 8 | 32 | 0 | 0 | 0 | 0 | 17 | 35 | 35 | 0 | 15 | 22 | 28 | 18 | 8 | 0 | 120 | 80 | 0 | 0 | 0 | 218 | 0 | 0 | 0 |  | 6 | 0 | 0 | 0 | 12 | 0 | 0 | 2 | 0 | 0 | 0 | 285 | 270 | 208 | 8 | 45 | 32 | 40 | 0 | 51 | 0 | 25 | 16 | 0 | 0 | 0 | 17 | 80 | 27 | 0 | 0 | 2 | 26 | 68 | 0 | 0 | 120 | 0 | 0 | 0 | 0 | 133 | 0 | 0 | 0 | 295 | 12 | 5 | 0 | 95 | 0 | 0 | 96 | 0 | 91 | 5 | 12 | 51 | 10 | 312 | 57 | 17 | 17 | 3 | 15 | 0 | 0 | 34 | 28 | 12 | 310 | 17 | 37 | 108 | 17 | 0 | 17 | 20 | 46 | 12 | 295 | 0 | 0 | 1000 | 19 | 497 | 0 | 0 | 55 |  | 899 | 0 | 223 | 0 | 48 | 0 | 0 | 0 | 0 | 0 | 0 | 80 | 6 | 16 | 0 | 0 | 0 | 0 | 0 | 0 | 0 | 0 | 0 | 0 | 0 | 0 | 0 | 5 | 60 | 0 | 170 | 0 | 0 | 140 | 0 | 0 | 0 | 0 | 0 | 140 | 0 | 300 | 17 | 0 | 0 | 0 | 107 | 0 | 4 | 0 | 990 | 180 | 0 | 0 | 3 | 71 | 35 | 0 | 0 | 508 | 25 | 200 | 1218 | 85 | 0 | 0 | 34 |  | 7021 | 5564 | 12585 | 3547 | 899 | 1603 | 0 | 1193 | 4643 | 200 | 0 | 57 | 80 | 344 | 19 | 348.575 | 93.63
10:00 | 0 | 0 | 0 | 0 | 0 | 0 | 0 | 361 | 0 |  | 0 | 450 | 152 | 25 | 17 | 30 | 322 | 0 | 0 | 16 | 16 | 32 | 0 | 0 | 0 | 0 | 18 | 35 | 35 | 0 | 15 | 22 | 28 | 12 | 8 | 0 | 121 | 80 | 0 | 0 | 0 | 217 | 0 | 0 | 0 |  | 0 | 0 | 0 | 0 | 0 | 0 | 0 | 2 | 0 | 0 | 0 | 280 | 340 | 186 | 8 | 45 | 27 | 37 | 0 | 51 | 0 | 25 | 24 | 0 | 0 | 0 | 17 | 80 | 25 | 0 | 0 | 2 | 26 | 68 | 0 | 0 | 120 | 0 | 0 | 0 | 0 | 133 | 0 | 0 | 0 | 290 | 11 | 5 | 0 | 95 | 0 | 0 | 97 | 0 | 96 | 9 | 12 | 59 | 10 | 317 | 56 | 35 | 0 | 6 | 15 | 0 | 0 | 34 | 28 | 12 | 378 | 17 | 48 | 108 | 0 | 0 | 17 | 33 | 48 | 17 | 260 | 0 | 0 | 1000 | 34 | 496 | 0 | 0 | 48 |  | 899 | 0 | 223 | 0 | 0 | 0 | 0 | 0 | 0 | 0 | 0 | 80 | 7 | 0 | 0 | 0 | 0 | 0 | 0 | 0 | 0 | 0 | 0 | 0 | 0 | 0 | 0 | 2 | 60 | 0 | 170 | 0 | 0 | 140 | 0 | 0 | 0 | 0 | 0 | 140 | 0 | 300 | 0 | 0 | 0 | 0 | 107 | 0 | 6 | 0 | 980 | 180 | 0 | 0 | 5 | 72 | 35 | 0 | 0 | 500 | 27 | 200 | 1214 | 179 | 0 | 0 | 54 |  | 7199 | 5580 | 12779 | 3680 | 899 | 1597 | 0 | 1122 | 4620 | 201 | 0 | 57 | 80 | 489 | 34 | 287.455 | 93.61
11:00 | 0 | 0 | 0 | 0 | 0 | 0 | 0 | 402 | 0 |  | 0 | 450 | 150 | 23 | 17 | 25 | 324 | 0 | 0 | 16 | 16 | 32 | 0 | 0 | 0 | 0 | 52 | 35 | 55 | 0 | 0 | 22 | 28 | 12 | 8 | 0 | 122 | 80 | 0 | 0 | 0 | 215 | 0 | 0 | 0 |  | 0 | 0 | 0 | 0 | 0 | 0 | 0 | 4 | 0 | 0 | 0 | 300 | 325 | 167 | 8 | 45 | 27 | 36 | 0 | 51 | 0 | 25 | 24 | 0 | 0 | 0 | 17 | 86 | 23 | 0 | 0 | 2 | 26 | 68 | 0 | 0 | 120 | 0 | 0 | 0 | 0 | 133 | 0 | 0 | 0 | 300 | 11 | 5 | 0 | 95 | 0 | 0 | 98 | 0 | 101 | 4 | 12 | 100 | 10 | 319 | 57 | 35 | 0 | 3 | 15 | 0 | 0 | 34 | 27 | 12 | 342 | 17 | 52 | 108 | 0 | 0 | 0 | 35 | 48 | 17 | 230 | 0 | 0 | 950 | 19 | 493 | 0 | 0 | 63 |  | 891 | 0 | 224 | 0 | 0 | 0 | 0 | 0 | 0 | 0 | 0 | 124 | 7 | 0 | 0 | 0 | 0 | 0 | 0 | 0 | 0 | 0 | 0 | 0 | 0 | 0 | 0 | 2 | 60 | 0 | 170 | 0 | 0 | 145 | 0 | 0 | 0 | 0 | 0 | 152 | 0 | 350 | 0 | 0 | 0 | 0 | 105 | 0 | 7 | 0 | 940 | 220 | 0 | 0 | 5 | 48 | 35 | 0 | 0 | 455 | 32 | 250 | 1168 | 168 | 0 | 0 | 62 |  | 7183 | 5620 | 12803 | 3688 | 891 | 1696 | 0 | 1197 | 4486 | 202 | 0 | 57 | 86 | 481 | 19 | 283.635 | 93.6
12:00 | 0 | 0 | 0 | 0 | 0 | 0 | 0 | 402 | 0 |  | 0 | 450 | 150 | 23 | 17 | 30 | 325 | 0 | 0 | 10 | 16 | 48 | 0 | 0 | 0 | 0 | 54 | 35 | 55 | 0 | 15 | 22 | 28 | 12 | 8 | 0 | 123 | 80 | 0 | 0 | 0 | 215 | 0 | 0 | 0 |  | 0 | 0 | 0 | 0 | 0 | 0 | 0 | 5 | 0 | 0 | 0 | 280 | 240 | 200 | 8 | 44 | 26 | 36 | 0 | 51 | 0 | 25 | 24 | 0 | 0 | 0 | 15 | 90 | 15 | 0 | 0 | 2 | 26 | 68 | 0 | 0 | 163 | 0 | 0 | 0 | 0 | 130 | 0 | 0 | 0 | 305 | 10 | 5 | 0 | 98 | 0 | 0 | 101 | 0 | 114 | 7 | 12 | 100 | 23 | 355 | 56 | 35 | 0 | 4 | 0 | 0 | 0 | 34 | 27 | 12 | 356 | 17 | 48 | 162 | 0 | 0 | 10 | 34 | 47 | 17 | 225 | 0 | 0 | 1000 | 38 | 491 | 0 | 0 | 73 |  | 891 | 0 | 224 | 0 | 0 | 0 | 0 | 0 | 0 | 0 | 0 | 126 | 7 | 0 | 0 | 0 | 0 | 0 | 0 | 0 | 0 | 0 | 0 | 0 | 0 | 0 | 0 | 2 | 60 | 0 | 170 | 0 | 0 | 170 | 0 | 0 | 0 | 0 | 0 | 170 | 0 | 414 | 0 | 0 | 0 | 0 | 105 | 0 | 6 | 0 | 1000 | 220 | 0 | 0 | 1 | 96 | 35 | 0 | 0 | 458 | 38 | 250 | 1310 | 203 | 0 | 0 | 57 |  | 7382 | 6013 | 13395 | 3706 | 891 | 1809 | 0 | 1277 | 4739 | 203 | 0 | 73 | 90 | 569 | 38 | 272.175 | 93.59
13:00 | 0 | 0 | 0 | 0 | 0 | 0 | 0 | 400 | 0 |  | 0 | 450 | 150 | 24 | 17 | 30 | 320 | 0 | 0 | 17 | 16 | 57 | 0 | 0 | 0 | 0 | 54 | 35 | 55 | 0 | 14 | 22 | 28 | 12 | 8 | 0 | 123 | 80 | 0 | 0 | 0 | 211 | 0 | 0 | 0 |  | 0 | 0 | 0 | 0 | 0 | 0 | 0 | 9 | 0 | 0 | 0 | 280 | 240 | 205 | 8 | 40 | 26 | 36 | 0 | 51 | 0 | 25 | 24 | 0 | 0 | 0 | 15 | 98 | 10 | 0 | 0 | 2 | 26 | 68 | 0 | 0 | 163 | 0 | 0 | 0 | 0 | 90 | 0 | 0 | 0 | 300 | 10 | 5 | 0 | 235 | 0 | 0 | 98 | 0 | 116 | 8 | 12 | 100 | 53 | 350 | 57 | 35 | 0 | 5 | 0 | 0 | 0 | 34 | 27 | 12 | 356 | 17 | 52 | 162 | 0 | 0 | 17 | 35 | 48 | 17 | 230 | 0 | 0 | 1040 | 31 | 492 | 0 | 0 | 75 |  | 891 | 0 | 224 | 0 | 0 | 0 | 0 | 0 | 0 | 0 | 0 | 126 | 7 | 0 | 0 | 0 | 0 | 0 | 0 | 0 | 0 | 0 | 0 | 0 | 0 | 0 | 0 | 2 | 59 | 0 | 170 | 0 | 0 | 171 | 0 | 0 | 0 | 0 | 0 | 170 | 0 | 414 | 0 | 0 | 0 | 0 | 101 | 0 | 8 | 0 | 1050 | 220 | 0 | 0 | 3 | 38 | 55 | 0 | 0 | 503 | 39 | 250 | 1311 | 163 | 0 | 0 | 41 |  | 7568 | 6016 | 13584 | 3651 | 891 | 1808 | 0 | 1476 | 4875 | 203 | 0 | 82 | 98 | 469 | 31 | 158.53 | 93.58
14:00 | 0 | 0 | 0 | 0 | 0 | 0 | 0 | 395 | 0 |  | 0 | 450 | 150 | 28 | 17 | 30 | 270 | 0 | 0 | 17 | 16 | 64 | 0 | 0 | 0 | 0 | 54 | 35 | 55 | 0 | 14 | 22 | 28 | 12 | 8 | 0 | 123 | 80 | 0 | 0 | 0 | 41 | 0 | 0 | 0 |  | 4 | 0 | 0 | 0 | 0 | 0 | 0 | 3 | 0 | 0 | 0 | 280 | 240 | 209 | 8 | 37 | 26 | 35 | 0 | 51 | 0 | 19 | 24 | 0 | 0 | 0 | 15 | 96 | 10 | 0 | 0 | 2 | 26 | 67 | 26 | 5 | 120 | 0 | 0 | 0 | 0 | 20 | 0 | 0 | 0 | 295 | 10 | 5 | 0 | 260 | 0 | 0 | 103 | 0 | 115 | 8 | 12 | 100 | 70 | 328 | 57 | 35 | 0 | 4 | 0 | 0 | 0 | 34 | 26 | 12 | 340 | 17 | 19 | 162 | 0 | 0 | 17 | 32 | 48 | 17 | 230 | 35 | 0 | 1140 | 39 | 490 | 0 | 0 | 66 |  | 892 | 0 | 202 | 0 | 0 | 0 | 0 | 0 | 0 | 0 | 0 | 125 | 7 | 0 | 0 | 0 | 0 | 0 | 0 | 0 | 0 | 0 | 0 | 0 | 0 | 0 | 0 | 5 | 58 | 0 | 170 | 0 | 0 | 165 | 0 | 0 | 0 | 0 | 0 | 162 | 0 | 300 | 0 | 0 | 49 | 0 | 102 | 0 | 8 | 70 | 1160 | 180 | 0 | 0 | 2 | 12 | 55 | 0 | 0 | 514 | 32 | 266 | 1420 | 113 | 0 | 0 | 56 |  | 7358 | 6125 | 13483 | 3284 | 892 | 1630 | 0 | 1649 | 5218 | 203 | 0 | 118 | 96 | 354 | 39 | 350.485 | 93.6
15:00 | 0 | 0 | 0 | 0 | 0 | 0 | 0 | 400 | 0 |  | 0 | 450 | 150 | 25 | 17 | 30 | 270 | 0 | 0 | 17 | 16 | 64 | 0 | 0 | 0 | 0 | 54 | 35 | 55 | 0 | 14 | 22 | 28 | 12 | 8 | 0 | 123 | 80 | 0 | 0 | 0 | 81 | 0 | 0 | 0 |  | 6 | 0 | 0 | 0 | 0 | 0 | 0 | 3 | 0 | 0 | 0 | 280 | 240 | 205 | 8 | 38 | 26 | 34 | 0 | 51 | 0 | 19 | 15 | 0 | 0 | 0 | 15 | 102 | 15 | 0 | 0 | 2 | 26 | 68 | 30 | 30 | 120 | 0 | 0 | 0 | 0 | 20 | 0 | 0 | 0 | 300 | 9 | 5 | 0 | 270 | 0 | 0 | 103 | 0 | 104 | 13 | 12 | 104 | 70 | 348 | 58 | 17 | 0 | 4 | 0 | 0 | 0 | 34 | 27 | 12 | 327 | 27 | 41 | 162 | 0 | 0 | 17 | 27 | 49 | 17 | 260 | 35 | 0 | 1192 | 26 | 490 | 0 | 0 | 38 |  | 887 | 0 | 202 | 0 | 0 | 0 | 0 | 0 | 0 | 0 | 0 | 80 | 8 | 0 | 0 | 0 | 0 | 0 | 0 | 0 | 6 | 0 | 0 | 0 | 0 | 0 | 0 | 5 | 57 | 0 | 170 | 0 | 0 | 164 | 0 | 0 | 0 | 0 | 0 | 161 | 0 | 350 | 0 | 0 | 108 | 0 | 100 | 0 | 6 | 110 | 1244 | 180 | 0 | 0 | 4 | 62 | 55 | 0 | 0 | 480 | 28 | 250 | 1418 | 89 | 0 | 0 | 43 |  | 7502 | 6267 | 13769 | 3321 | 887 | 1714 | 0 | 1740 | 5301 | 203 | 0 | 118 | 102 | 357 | 26 | 435.48 | 93.56
16:00 | 0 | 0 | 0 | 0 | 0 | 0 | 0 | 401 | 0 |  | 0 | 450 | 150 | 23 | 17 | 30 | 270 | 0 | 0 | 17 | 16 | 64 | 0 | 0 | 0 | 0 | 54 | 35 | 55 | 0 | 14 | 16 | 28 | 12 | 8 | 0 | 123 | 80 | 0 | 0 | 0 | 131 | 0 | 0 | 0 |  | 6 | 0 | 0 | 0 | 0 | 0 | 0 | 3 | 0 | 0 | 0 | 280 | 240 | 206 | 8 | 37 | 26 | 34 | 0 | 51 | 0 | 20 | 8 | 0 | 0 | 0 | 15 | 100 | 16 | 0 | 0 | 1 | 26 | 67 | 30 | 30 | 120 | 0 | 0 | 0 | 0 | 0 | 0 | 0 | 0 | 285 | 0 | 5 | 0 | 263 | 0 | 0 | 103 | 0 | 96 | 4 | 12 | 102 | 75 | 318 | 58 | 17 | 0 | 1 | 0 | 0 | 0 | 35 | 27 | 12 | 320 | 27 | 29 | 162 | 0 | 0 | 17 | 17 | 48 | 17 | 260 | 35 | 0 | 1224 | 33 | 428 | 0 | 0 | 25 |  | 888 | 0 | 195 | 0 | 0 | 0 | 0 | 0 | 0 | 0 | 0 | 80 | 8 | 0 | 0 | 0 | 0 | 0 | 0 | 0 | 28 | 0 | 0 | 0 | 0 | 0 | 0 | 5 | 57 | 0 | 170 | 0 | 0 | 165 | 0 | 0 | 0 | 0 | 0 | 161 | 0 | 310 | 0 | 0 | 113 | 0 | 102 | 0 | 2 | 113 | 1200 | 180 | 0 | 0 | 0 | 29 | 55 | 0 | 0 | 481 | 21 | 294 | 1411 | 71 | 0 | 0 | 5 |  | 7373 | 6144 | 13517 | 3294 | 888 | 1659 | 0 | 1751 | 5265 | 203 | 0 | 119 | 100 | 205 | 33 | 461.265 | 93.55
17:00 | 0 | 0 | 0 | 0 | 0 | 0 | 0 | 384 | 0 |  | 0 | 400 | 150 | 23 | 17 | 30 | 250 | 0 | 0 | 17 | 16 | 64 | 0 | 0 | 0 | 0 | 54 | 35 | 55 | 0 | 14 | 15 | 28 | 12 | 8 | 0 | 121 | 80 | 0 | 0 | 4 | 216 | 0 | 0 | 0 |  | 6 | 0 | 0 | 0 | 0 | 0 | 0 | 9 | 0 | 0 | 0 | 280 | 240 | 208 | 8 | 37 | 26 | 35 | 0 | 51 | 0 | 20 | 8 | 0 | 0 | 0 | 15 | 92 | 17 | 0 | 0 | 0 | 26 | 66 | 30 | 30 | 163 | 0 | 0 | 0 | 0 | 25 | 0 | 0 | 0 | 285 | 8 | 5 | 0 | 263 | 0 | 0 | 94 | 0 | 96 | 2 | 12 | 116 | 87 | 329 | 57 | 17 | 0 | 0 | 0 | 0 | 0 | 70 | 40 | 12 | 320 | 27 | 13 | 162 | 0 | 0 | 17 | 6 | 62 | 17 | 230 | 17 | 0 | 1135 | 22 | 429 | 0 | 0 | 6 |  | 888 | 0 | 195 | 0 | 0 | 0 | 0 | 0 | 0 | 0 | 0 | 124 | 7 | 0 | 0 | 0 | 0 | 0 | 0 | 0 | 35 | 0 | 0 | 0 | 0 | 0 | 0 | 5 | 58 | 0 | 170 | 0 | 0 | 190 | 0 | 0 | 0 | 0 | 0 | 161 | 0 | 310 | 0 | 0 | 113 | 0 | 106 | 0 | 2 | 113 | 1120 | 180 | 0 | 0 | 0 | 13 | 55 | 0 | 0 | 474 | 9 | 271 | 1411 | 45 | 0 | 0 | 11 |  | 7341 | 6066 | 13407 | 3426 | 888 | 1658 | 0 | 1844 | 5068 | 201 | 0 | 101 | 92 | 107 | 22 | 423.065 | 93.54
18:00 | 0 | 0 | 0 | 0 | 0 | 0 | 0 | 360 | 0 |  | 0 | 400 | 150 | 24 | 17 | 30 | 250 | 0 | 0 | 8 | 33 | 64 | 0 | 0 | 0 | 0 | 54 | 55 | 55 | 0 | 14 | 15 | 27 | 12 | 8 | 0 | 120 | 80 | 0 | 0 | 8 | 217 | 0 | 0 | 0 |  | 6 | 0 | 0 | 0 | 0 | 0 | 0 | 13 | 0 | 0 | 0 | 280 | 240 | 209 | 8 | 35 | 29 | 35 | 0 | 51 | 0 | 24 | 33 | 0 | 0 | 0 | 15 | 90 | 18 | 0 | 0 | 0 | 26 | 66 | 10 | 30 | 120 | 0 | 0 | 0 | 0 | 40 | 0 | 0 | 0 | 290 | 11 | 5 | 0 | 260 | 0 | 0 | 99 | 0 | 96 | 0 | 12 | 142 | 92 | 334 | 57 | 17 | 0 | 0 | 0 | 0 | 0 | 70 | 63 | 12 | 320 | 17 | 2 | 162 | 0 | 0 | 17 | 3 | 70 | 17 | 230 | 17 | 0 | 1100 | 19 | 430 | 0 | 0 | 0 |  | 887 | 0 | 195 | 0 | 0 | 0 | 0 | 0 | 0 | 0 | 0 | 80 | 7 | 0 | 0 | 0 | 0 | 0 | 0 | 0 | 14 | 0 | 0 | 0 | 0 | 0 | 0 | 5 | 59 | 0 | 170 | 0 | 0 | 130 | 0 | 0 | 0 | 0 | 0 | 161 | 0 | 250 | 0 | 0 | 35 | 0 | 110 | 0 | 1 | 35 | 960 | 180 | 0 | 0 | 0 | 7 | 55 | 0 | 0 | 395 | 0 | 180 | 1390 | 17 | 0 | 0 | 1 |  | 7343 | 5324 | 12667 | 3324 | 887 | 1544 | 0 | 1783 | 4684 | 200 | 0 | 105 | 90 | 31 | 19 | 318 | 93.53
18:30 | 0 | 0 | 0 | 0 | 0 | 0 | 0 | 0 | 0 |  | 0 | 0 | 0 | 0 | 0 | 0 | 0 | 0 | 0 | 0 | 0 | 0 | 0 | 0 | 0 | 0 | 0 | 0 | 0 | 0 | 0 | 0 | 0 | 0 | 0 | 0 | 0 | 0 | 0 | 0 | 0 | 0 | 0 | 0 | 0 |  | 0 | 0 | 0 | 0 | 0 | 0 | 0 | 0 | 0 | 0 | 0 | 0 | 0 | 0 | 0 | 0 | 0 | 0 | 0 | 0 | 0 | 0 | 0 | 0 | 0 | 0 | 0 | 0 | 0 | 0 | 0 | 0 | 0 | 0 | 0 | 0 | 0 | 0 | 0 | 0 | 0 | 0 | 0 | 0 | 0 | 0 | 0 | 0 | 0 | 0 | 0 | 0 | 0 | 0 | 0 | 0 | 0 | 0 | 0 | 0 | 0 | 0 | 0 | 0 | 0 | 0 | 0 | 0 | 0 | 0 | 0 | 0 | 0 | 0 | 0 | 0 | 0 | 0 | 0 | 0 | 0 | 0 | 0 | 0 | 0 | 0 | 0 | 0 | 0 |  | 0 | 0 | 0 | 0 | 0 | 0 | 0 | 0 | 0 | 0 | 0 | 0 | 0 | 0 | 0 | 0 | 0 | 0 | 0 | 0 | 0 | 0 | 0 | 0 | 0 | 0 | 0 | 0 | 0 | 0 | 0 | 0 | 0 | 0 | 0 | 0 | 0 | 0 | 0 | 0 | 0 | 0 | 0 | 0 | 0 | 0 | 0 | 0 | 0 | 0 | 0 | 0 | 0 | 0 | 0 | 0 | 0 | 0 | 0 | 0 | 0 | 0 | 0 | 0 | 0 | 0 | 0 |  | 0 | 0 | 0 | 0 | 0 | 0 | 0 | 0 | 0 | 0 | 0 | 0 | 0 | 0 | 0 | 0 | 0
19:00 | 0 | 0 | 0 | 0 | 0 | 0 | 0 | 400 | 0 |  | 0 | 400 | 150 | 24 | 17 | 30 | 290 | 0 | 0 | 16 | 48 | 132 | 12 | 0 | 0 | 0 | 54 | 55 | 55 | 0 | 14 | 22 | 27 | 12 | 8 | 0 | 119 | 80 | 0 | 0 | 8 | 215 | 0 | 0 | 0 |  | 6 | 31 | 34 | 10 | 0 | 7 | 0 | 15 | 0 | 0 | 0 | 280 | 240 | 207 | 8 | 35 | 30 | 37 | 0 | 51 | 0 | 34 | 33 | 0 | 0 | 0 | 15 | 104 | 27 | 0 | 0 | 0 | 26 | 67 | 10 | 30 | 120 | 0 | 0 | 0 | 0 | 81 | 0 | 0 | 0 | 310 | 11 | 2 | 0 | 273 | 0 | 0 | 122 | 0 | 96 | 0 | 24 | 155 | 98 | 338 | 75 | 52 | 9 | 0 | 30 | 8 | 8 | 70 | 63 | 25 | 365 | 16 | 0 | 162 | 10 | 0 | 17 | 0 | 95 | 17 | 245 | 17 | 0 | 1170 | 9 | 429 | 0 | 0 | 0 |  | 887 | 0 | 194 | 0 | 31 | 0 | 0 | 0 | 30 | 35 | 40 | 80 | 10 | 16 | 0 | 0 | 0 | 29 | 0 | 86 | 35 | 0 | 16 | 0 | 25 | 0 | 0 | 5 | 60 | 0 | 170 | 0 | 0 | 139 | 0 | 0 | 0 | 0 | 0 | 161 | 0 | 340 | 17 | 0 | 38 | 0 | 110 | 0 | 0 | 90 | 960 | 220 | 0 | 29 | 0 | 0 | 115 | 0 | 0 | 501 | 0 | 236 | 1496 | 0 | 0 | 0 | 0 |  | 8047 | 6201 | 14248 | 3528 | 887 | 1701 | 0 | 2329 | 5022 | 199 | 0 | 469 | 104 | 0 | 9 | 288.41 | 93.5
19:30 | 0 | 0 | 0 | 0 | 0 | 0 | 0 | 383 | 0 |  | 0 | 400 | 153 | 24 | 17 | 55 | 330 | 0 | 0 | 24 | 48 | 132 | 13 | 0 | 0 | 0 | 54 | 55 | 55 | 0 | 14 | 22 | 27 | 12 | 8 | 0 | 119 | 80 | 0 | 0 | 8 | 215 | 0 | 0 | 0 |  | 1 | 30 | 51 | 45 | 0 | 18 | 0 | 15 | 0 | 0 | 0 | 280 | 240 | 212 | 8 | 35 | 30 | 38 | 0 | 51 | 0 | 34 | 33 | 0 | 0 | 0 | 15 | 94 | 29 | 0 | 0 | 0 | 26 | 67 | 10 | 30 | 163 | 0 | 0 | 0 | 0 | 88 | 0 | 0 | 0 | 290 | 12 | 2 | 0 | 278 | 0 | 0 | 122 | 0 | 96 | 0 | 24 | 155 | 106 | 325 | 75 | 52 | 51 | 0 | 52 | 17 | 51 | 88 | 63 | 25 | 330 | 17 | 0 | 162 | 35 | 0 | 17 | 0 | 90 | 17 | 320 | 35 | 0 | 1205 | 19 | 428 | 0 | 0 | 0 |  | 888 | 0 | 194 | 0 | 48 | 0 | 0 | 0 | 41 | 46 | 16 | 126 | 10 | 32 | 0 | 0 | 0 | 32 | 0 | 86 | 35 | 0 | 30 | 0 | 28 | 0 | 0 | 5 | 61 | 0 | 170 | 0 | 0 | 160 | 0 | 0 | 0 | 0 | 0 | 161 | 0 | 300 | 17 | 0 | 113 | 0 | 112 | 0 | 0 | 113 | 1160 | 220 | 0 | 54 | 0 | 0 | 115 | 0 | 0 | 542 | 0 | 244 | 1501 | 0 | 0 | 0 | 0 |  | 8450 | 6660 | 15110 | 3660 | 888 | 1688 | 0 | 2706 | 5311 | 199 | 0 | 545 | 94 | 0 | 19 | 324.7 | 0
20:00 | 0 | 0 | 0 | 0 | 0 | 0 | 0 | 393 | 0 |  | 0 | 400 | 154 | 23 | 17 | 55 | 331 | 0 | 0 | 25 | 48 | 132 | 13 | 0 | 0 | 0 | 54 | 55 | 55 | 0 | 14 | 22 | 27 | 12 | 8 | 0 | 119 | 80 | 0 | 0 | 8 | 215 | 0 | 0 | 0 |  | 1 | 30 | 51 | 48 | 23 | 18 | 0 | 15 | 0 | 0 | 0 | 280 | 240 | 213 | 8 | 35 | 30 | 39 | 0 | 51 | 0 | 28 | 33 | 0 | 0 | 0 | 15 | 94 | 29 | 0 | 0 | 0 | 26 | 67 | 10 | 30 | 163 | 0 | 0 | 0 | 0 | 96 | 0 | 0 | 0 | 265 | 12 | 2 | 0 | 278 | 0 | 0 | 122 | 0 | 96 | 0 | 24 | 155 | 70 | 303 | 75 | 52 | 51 | 0 | 55 | 17 | 51 | 88 | 67 | 25 | 320 | 17 | 0 | 162 | 53 | 0 | 17 | 0 | 91 | 17 | 320 | 17 | 0 | 1200 | 47 | 427 | 0 | 0 | 0 |  | 887 | 0 | 194 | 0 | 48 | 0 | 0 | 0 | 36 | 60 | 16 | 126 | 10 | 32 | 0 | 0 | 0 | 39 | 0 | 86 | 35 | 0 | 46 | 0 | 28 | 0 | 0 | 5 | 60 | 0 | 170 | 0 | 0 | 202 | 0 | 0 | 0 | 0 | 0 | 161 | 0 | 300 | 26 | 0 | 70 | 0 | 113 | 0 | 0 | 70 | 1140 | 220 | 0 | 54 | 0 | 0 | 115 | 0 | 0 | 501 | 0 | 220 | 1512 | 0 | 0 | 0 | 0 |  | 8429 | 6582 | 15011 | 3690 | 887 | 1665 | 0 | 2646 | 5230 | 199 | 0 | 553 | 94 | 0 | 47 | 371.495 | 93.51
21:00 | 0 | 0 | 0 | 0 | 0 | 0 | 0 | 388 | 0 |  | 0 | 400 | 152 | 18 | 17 | 55 | 326 | 0 | 0 | 25 | 48 | 115 | 13 | 0 | 0 | 0 | 54 | 55 | 55 | 0 | 14 | 22 | 27 | 12 | 16 | 0 | 120 | 80 | 0 | 0 | 8 | 215 | 0 | 0 | 0 |  | 2 | 30 | 51 | 48 | 38 | 6 | 0 | 15 | 0 | 0 | 0 | 280 | 240 | 207 | 8 | 35 | 32 | 41 | 0 | 51 | 0 | 28 | 33 | 0 | 0 | 0 | 15 | 94 | 29 | 0 | 0 | 0 | 26 | 67 | 30 | 30 | 163 | 0 | 0 | 0 | 0 | 115 | 0 | 0 | 0 | 300 | 12 | 2 | 0 | 278 | 0 | 0 | 122 | 0 | 96 | 0 | 24 | 160 | 50 | 303 | 75 | 72 | 51 | 0 | 55 | 17 | 51 | 105 | 74 | 25 | 330 | 17 | 0 | 162 | 53 | 0 | 17 | 0 | 103 | 17 | 275 | 17 | 0 | 1226 | 46 | 429 | 0 | 0 | 0 |  | 888 | 0 | 194 | 0 | 48 | 0 | 0 | 0 | 35 | 52 | 16 | 128 | 10 | 32 | 0 | 0 | 0 | 34 | 0 | 86 | 35 | 0 | 45 | 0 | 20 | 0 | 0 | 5 | 60 | 0 | 170 | 0 | 0 | 208 | 0 | 0 | 0 | 0 | 0 | 162 | 0 | 380 | 52 | 0 | 35 | 0 | 113 | 0 | 0 | 35 | 1100 | 220 | 0 | 54 | 0 | 0 | 115 | 0 | 0 | 532 | 0 | 229 | 1507 | 0 | 0 | 0 | 0 |  | 8513 | 6600 | 15113 | 3669 | 888 | 1800 | 0 | 2650 | 5253 | 200 | 0 | 513 | 94 | 0 | 46 | 369.585 | 93.5
22:00 | 0 | 0 | 0 | 0 | 0 | 0 | 0 | 404 | 0 |  | 0 | 400 | 152 | 23 | 17 | 25 | 328 | 0 | 0 | 25 | 8 | 115 | 13 | 0 | 0 | 0 | 54 | 0 | 55 | 0 | 14 | 22 | 27 | 12 | 16 | 0 | 121 | 80 | 0 | 0 | 8 | 215 | 0 | 0 | 0 |  | 2 | 30 | 51 | 48 | 38 | 6 | 0 | 23 | 0 | 0 | 0 | 280 | 240 | 209 | 8 | 35 | 32 | 40 | 0 | 51 | 0 | 28 | 16 | 0 | 0 | 0 | 17 | 96 | 29 | 0 | 0 | 0 | 26 | 67 | 30 | 30 | 163 | 0 | 0 | 0 | 0 | 122 | 0 | 0 | 0 | 300 | 12 | 2 | 0 | 278 | 0 | 0 | 112 | 0 | 127 | 0 | 24 | 160 | 50 | 338 | 75 | 72 | 51 | 0 | 60 | 17 | 51 | 105 | 67 | 25 | 340 | 0 | 0 | 162 | 53 | 0 | 17 | 0 | 111 | 17 | 230 | 17 | 0 | 1224 | 25 | 428 | 0 | 0 | 0 |  | 893 | 0 | 194 | 0 | 48 | 0 | 0 | 0 | 21 | 50 | 16 | 126 | 10 | 32 | 0 | 0 | 0 | 38 | 0 | 86 | 35 | 0 | 42 | 0 | 20 | 0 | 0 | 5 | 61 | 0 | 160 | 0 | 0 | 208 | 0 | 0 | 0 | 0 | 0 | 157 | 0 | 380 | 90 | 0 | 35 | 0 | 113 | 0 | 0 | 35 | 1150 | 220 | 0 | 35 | 0 | 0 | 115 | 0 | 0 | 538 | 0 | 260 | 1514 | 0 | 0 | 0 | 0 |  | 8401 | 6687 | 15088 | 3691 | 893 | 1807 | 0 | 2542 | 5335 | 201 | 0 | 498 | 96 | 0 | 25 | 441.21 | 93.49
23:00 | 0 | 0 | 0 | 0 | 0 | 0 | 0 | 404 | 0 |  | 0 | 400 | 153 | 24 | 17 | 25 | 330 | 0 | 0 | 25 | 8 | 115 | 13 | 0 | 0 | 0 | 54 | 0 | 55 | 0 | 14 | 22 | 27 | 12 | 8 | 0 | 121 | 80 | 0 | 0 | 0 | 215 | 0 | 0 | 0 |  | 6 | 33 | 51 | 48 | 37 | 6 | 0 | 28 | 0 | 0 | 0 | 280 | 240 | 210 | 8 | 35 | 32 | 41 | 0 | 51 | 0 | 28 | 16 | 0 | 0 | 0 | 17 | 98 | 30 | 0 | 0 | 0 | 26 | 67 | 30 | 30 | 163 | 0 | 0 | 0 | 0 | 130 | 0 | 0 | 0 | 305 | 12 | 2 | 0 | 268 | 0 | 0 | 122 | 0 | 135 | 0 | 24 | 160 | 68 | 339 | 76 | 72 | 51 | 0 | 60 | 17 | 51 | 105 | 65 | 25 | 357 | 0 | 0 | 162 | 53 | 0 | 17 | 0 | 102 | 17 | 230 | 17 | 0 | 1224 | 34 | 429 | 0 | 0 | 0 |  | 893 | 0 | 194 | 0 | 48 | 0 | 0 | 0 | 21 | 49 | 16 | 126 | 10 | 32 | 0 | 0 | 0 | 39 | 0 | 87 | 35 | 0 | 42 | 0 | 28 | 0 | 0 | 8 | 60 | 0 | 160 | 0 | 0 | 210 | 0 | 0 | 0 | 0 | 0 | 153 | 0 | 380 | 90 | 0 | 44 | 0 | 34 | 0 | 0 | 60 | 1190 | 220 | 0 | 35 | 0 | 0 | 115 | 0 | 0 | 541 | 0 | 307 | 1504 | 0 | 0 | 0 | 0 |  | 8462 | 6731 | 15193 | 3722 | 893 | 1819 | 0 | 2501 | 5415 | 201 | 0 | 510 | 98 | 0 | 34 | 484.185 | 93.48
24:00 | 0 | 0 | 0 | 0 | 0 | 0 | 0 | 404 | 0 |  | 0 | 400 | 152 | 24 | 17 | 25 | 330 | 0 | 0 | 25 | 8 | 115 | 13 | 0 | 0 | 0 | 54 | 55 | 55 | 0 | 14 | 22 | 27 | 12 | 8 | 0 | 121 | 80 | 0 | 0 | 0 | 220 | 0 | 0 | 0 |  | 3 | 32 | 51 | 48 | 38 | 6 | 0 | 30 | 0 | 0 | 0 | 280 | 240 | 214 | 8 | 35 | 32 | 41 | 0 | 51 | 0 | 28 | 16 | 0 | 0 | 0 | 17 | 106 | 30 | 0 | 0 | 0 | 26 | 67 | 30 | 0 | 163 | 0 | 0 | 0 | 0 | 135 | 0 | 0 | 0 | 295 | 0 | 2 | 0 | 252 | 0 | 0 | 122 | 0 | 132 | 0 | 24 | 158 | 90 | 385 | 76 | 35 | 51 | 0 | 68 | 17 | 51 | 105 | 65 | 25 | 386 | 0 | 0 | 162 | 53 | 0 | 17 | 0 | 68 | 17 | 230 | 17 | 0 | 1223 | 41 | 420 | 0 | 0 | 0 |  | 894 | 0 | 184 | 0 | 48 | 0 | 0 | 0 | 11 | 48 | 16 | 80 | 10 | 32 | 0 | 0 | 0 | 39 | 0 | 86 | 35 | 0 | 42 | 0 | 25 | 0 | 0 | 8 | 61 | 0 | 160 | 0 | 0 | 211 | 0 | 0 | 0 | 0 | 0 | 152 | 0 | 414 | 72 | 0 | 82 | 0 | 34 | 0 | 0 | 100 | 1244 | 180 | 0 | 35 | 0 | 0 | 35 | 0 | 0 | 524 | 0 | 307 | 1501 | 0 | 0 | 0 | 0 |  | 8495 | 6670 | 15165 | 3743 | 894 | 1774 | 0 | 2472 | 5440 | 201 | 0 | 494 | 106 | 0 | 41 | 606.425 | 93.47
KWH | 0 | 0 | 0 | 0 | 0 | 0 | 0 | 9450000 | 0 |  | 0 | 9485500 | 3643200 | 573120 | 372447 | 764814 | 7266330 | 0 | 0 | 330240 | 388512 | 1630560 | 69000 | 0 | 0 | 0 | 940320 | 1002291 | 1175411 | 0 | 337200 | 496800 | 642700 | 365100 | 159840 | 0 | 2894196 | 1920000 | 0 | 0 | 46562 | 4742690 | 0 | 0 | 0 |  | 111600 | 353904 | 281472 | 308280 | 300480 | 37440 | 0 | 494880 | 0 | 0 | 0 | 7336500 | 4879000 | 5008000 | 217455 | 899310 | 708840 | 940320 | 0 | 1074910 | 0 | 608272 | 469282 | 0 | 0 | 0 | 379820 | 2232000 | 528000 | 0 | 0 | 15000 | 621000 | 1584480 | 252600 | 345168 | 3552872 | 0 | 0 | 0 | 0 | 2172590 | 0 | 0 | 0 | 7250000 | 240480 | 102816 | 0 | 4644327 | 0 | 0 | 2445600 | 0 | 2475360 | 76140 | 351360 | 2361120 | 1201018 | 8709000 | 1470000 | 742080 | 465018 | 29301 | 521891 | 101534 | 420690 | 1289340 | 953400 | 349440 | 8314400 | 302400 | 386720 | 3585600 | 440345 | 0 | 406440 | 242003 | 1419890 | 283320 | 6467200 | 234182 | 0 | 26634543 | 646560 | 11360000 | 0 | 0 | 508718 |  | 21692880 | 0 | 5016384 | 0 | 818880 | 0 | 0 | 0 | 134400 | 257536 | 91500 | 2368000 | 203047 | 320928 | 0 | 0 | 0 | 210400 | 0 | 505056 | 255850 | 0 | 318360 | 0 | 167996 | 0 | 0 | 113004 | 1374982 | 0 | 4112000 | 0 | 0 | 4117000 | 0 | 0 | 0 | 0 | 0 | 4094491 | 0 | 8363636 | 606240 | 0 | 1255584 | 0 | 2392387 | 0 | 48234 | 1279776 | 28673300 | 5157349 | 0 | 253200 | 37680 | 542880 | 1392000 | 0 | 0 | 12676360 | 248435 | 5934500 | 32899955 | 1268750 | 0 | 4153 | 402000 |  | 181842544 | 149609113 | 331451657 | 86961135 | 21692880 | 40980937 | 0 | 41946157 | 123665640 | 4814196 | 0 | 4702138 | 2232000 | 3810014 | 646560 | 0
Fuel Cost | 0 | 0 | 0 | 0 | 0 | 0 | 0 | 27216000 | 0 |  | 0 | 30163890 | 12459744 | 11324851.2 | 6964758.9 | 13476022.68 | 22162306.5 | 0 | 0 | 6525542.4 | 6973790.4 | 31665475.2 | 1286850 | 0 | 0 | 0 | 17170243.2 | 15796106.16 | 21498267.19 | 0 | 252900 | 0 | 0 | 0 | 2862734.4 | 0 | 0 | 0 | 0 | 0 | 881884.28 | 15129181.1 | 0 | 0 | 0 |  | 1963044 | 6232249.44 | 5041163.52 | 5875816.8 | 5880393.6 | 616262.4 | 0 | 0 | 0 | 0 | 0 | 20468835 | 14929740 | 16626560 | 728474.25 | 2904771.3 | 2388790.8 | 4118601.6 | 0 | 4310389.1 | 0 | 10894151.52 | 8475232.92 | 0 | 0 | 0 | 284865 | 14641920 | 1642080 | 0 | 0 | 0 | 2421900 | 5910110.4 | 1149330 | 1570514.4 | 12150822.24 | 0 | 0 | 0 | 0 | 6061526.1 | 0 | 0 | 0 | 22402500 | 180360 | 78140.16 | 0 | 94744270.8 | 0 | 0 | 46979976 | 0 | 43591089.6 | 0 | 6257721.6 | 40965432 | 19912878.44 | 23078850 | 28018200 | 13921420.8 | 8342422.92 | 0 | 8532917.85 | 1973820.96 | 7547178.6 | 24639287.4 | 18505494 | 6223526.4 | 22116304 | 5161968 | 0 | 65580624 | 7388989.1 | 0 | 7263082.8 | 0 | 25586417.8 | 4799440.8 | 19207584 | 3297282.56 | 0 | 185642764.71 | 0 | 67024000 | 0 | 0 | 0 |  | 60956992.8 | 0 | 14798332.8 | 0 | 14207568 | 0 | 0 | 0 | 2528064 | 4844252.16 | 1628700 | 7482880 | 962442.78 | 5532798.72 | 0 | 0 | 0 | 3768264 | 0 | 8489991.36 | 5444488 | 0 | 5701827.6 | 0 | 3008808.36 | 0 | 0 | 85544.028 | 15166051.46 | 0 | 34705280 | 0 | 0 | 13586100 | 0 | 0 | 0 | 0 | 0 | 13634655.03 | 0 | 24421817.12 | 10354579.2 | 0 | 24885674.88 | 0 | 47656349.04 | 0 | 0 | 25390755.84 | 185802984 | 16039355.39 | 0 | 4899420 | 0 | 0 | 24151200 | 0 | 0 | 92537428 | 0 | 44212025 | 217468702.55 | 0 | 0 | 0 | 0 |  | 1230062037.3 | 934353332.118 | 2164415369.418 | 252648316.218 | 60956992.8 | 130477880.88 | 0 | 777659494.08 | 842559235.72 | 0 | 0 | 85471529.72 | 14641920 | 0 | 0 | 0
Yesterday Day Peak | 0 | 0 | 0 | 0 | 0 | 0 | 0 | 402 | 0 |  | 0 | 450 | 150 | 23 | 17 | 30 | 325 | 0 | 0 | 10 | 16 | 48 | 0 | 0 | 0 | 0 | 54 | 35 | 55 | 0 | 15 | 22 | 28 | 12 | 8 | 0 | 123 | 80 | 0 | 0 | 0 | 215 | 0 | 0 | 0 |  | 0 | 0 | 0 | 0 | 0 | 0 | 0 | 5 | 0 | 0 | 0 | 280 | 240 | 200 | 8 | 44 | 26 | 36 | 0 | 51 | 0 | 25 | 24 | 0 | 0 | 0 | 15 | 90 | 15 | 0 | 0 | 2 | 26 | 68 | 0 | 0 | 163 | 0 | 0 | 0 | 0 | 130 | 0 | 0 | 0 | 305 | 10 | 5 | 0 | 98 | 0 | 0 | 101 | 0 | 114 | 7 | 12 | 100 | 23 | 355 | 56 | 35 | 0 | 4 | 0 | 0 | 0 | 34 | 27 | 12 | 356 | 17 | 48 | 162 | 0 | 0 | 10 | 34 | 47 | 17 | 225 | 0 | 0 | 1000 | 38 | 491 | 0 | 0 | 73 |  | 891 | 0 | 224 | 0 | 0 | 0 | 0 | 0 | 0 | 0 | 0 | 126 | 7 | 0 | 0 | 0 | 0 | 0 | 0 | 0 | 0 | 0 | 0 | 0 | 0 | 0 | 0 | 2 | 60 | 0 | 170 | 0 | 0 | 170 | 0 | 0 | 0 | 0 | 0 | 170 | 0 | 414 | 0 | 0 | 0 | 0 | 105 | 0 | 6 | 0 | 1000 | 220 | 0 | 0 | 1 | 96 | 35 | 0 | 0 | 458 | 38 | 250 | 1310 | 203 | 0 | 0 | 57 |  | 13395 | DayPeak
Yesterday Evening Peak | 0 | 0 | 0 | 0 | 0 | 0 | 0 | 388 | 0 |  | 0 | 400 | 152 | 18 | 17 | 55 | 326 | 0 | 0 | 25 | 48 | 115 | 13 | 0 | 0 | 0 | 54 | 55 | 55 | 0 | 14 | 22 | 27 | 12 | 16 | 0 | 120 | 80 | 0 | 0 | 8 | 215 | 0 | 0 | 0 | 0 | 2 | 30 | 51 | 48 | 38 | 6 | 0 | 15 | 0 | 0 | 0 | 280 | 240 | 207 | 8 | 35 | 32 | 41 | 0 | 51 | 0 | 28 | 33 | 0 | 0 | 0 | 15 | 94 | 29 | 0 | 0 | 0 | 26 | 67 | 30 | 30 | 163 | 0 | 0 | 0 | 0 | 115 | 0 | 0 | 0 | 300 | 12 | 2 | 0 | 278 | 0 | 0 | 122 | 0 | 96 | 0 | 24 | 160 | 50 | 303 | 75 | 72 | 51 | 0 | 55 | 17 | 51 | 105 | 74 | 25 | 330 | 17 | 0 | 162 | 53 | 0 | 17 | 0 | 103 | 17 | 275 | 17 | 0 | 1226 | 46 | 429 | 0 | 0 | 0 |  | 888 | 0 | 194 | 0 | 48 | 0 | 0 | 0 | 35 | 52 | 16 | 128 | 10 | 32 | 0 | 0 | 0 | 34 | 0 | 86 | 35 | 0 | 45 | 0 | 20 | 0 | 0 | 5 | 60 | 0 | 170 | 0 | 0 | 208 | 0 | 0 | 0 | 0 | 0 | 162 | 0 | 380 | 52 | 0 | 35 | 0 | 113 | 0 | 0 | 35 | 1100 | 220 | 0 | 54 | 0 | 0 | 115 | 0 | 0 | 532 | 0 | 229 | 1507 | 0 | 0 | 0 | 0 |  | 15113 | EvPeak
Forecast for Evening | 0 | 0 | 0 | 0 | 0 | 0 | 0 | 400 | 0 |  | 0 | 450 | 152 | 24 | 17 | 55 | 325 | 0 | 0 | 25 | 48 | 132 | 13 | 0 | 0 | 0 | 54 | 55 | 55 | 0 | 14 | 22 | 27 | 12 | 8 | 0 | 120 | 80 | 0 | 0 | 8 | 220 | 0 | 0 | 0 |  | 6 | 60 | 51 | 50 | 38 | 50 | 0 | 15 | 0 | 0 | 0 | 280 | 240 | 210 | 8 | 40 | 32 | 42 | 0 | 51 | 0 | 28 | 33 | 0 | 0 |  | 15 | 100 | 30 | 0 | 0 | 0 | 26 | 67 | 0 | 0 | 163 | 0 | 0 | 0 | 0 | 130 | 0 | 0 | 0 | 300 | 12 | 5 | 0 | 280 | 0 | 0 | 122 | 0 | 100 | 0 | 24 | 160 | 100 | 360 | 75 | 72 | 90 | 0 | 50 | 54 | 110 | 100 | 65 | 25 | 330 | 17 | 0 | 162 | 53 | 0 | 17 | 0 | 115 | 17 | 275 | 163 | 0 | 1200 | 60 | 430 | 0 | 0 |  |  | 931 | 0 | 194 | 0 | 64 | 0 | 0 | 0 | 40 | 60 | 16 | 130 | 10 | 48 | 0 | 0 | 0 | 40 | 0 | 86 | 28 | 0 | 45 | 0 | 30 | 0 | 0 | 5 | 60 | 0 | 170 | 0 | 0 | 210 | 0 | 0 | 0 | 0 | 0 | 160 | 0 | 380 | 52 | 0 | 113 | 0 | 113 | 0 | 0 | 113 | 1244 | 220 | 0 | 54 | 0 | 0 | 115 | 0 | 0 | 620 | 0 | 307 | 1496 | 0 | 0 |  |  |  | 8857 | 5363 | 14220 | 3856 | 902 | 2102 | 0 | 2991 | 3387 | 201 | 0 | 631 | 150 | 0 | 0 | 0 | 107.24
Forecast for Day | 0 | 0 | 0 | 0 | 0 | 0 | 0 | 400 | 0 | 0 | 0 | 450 | 150 | 24 | 17 | 30 | 300 | 0 | 0 | 17 | 8 | 132 | 0 | 0 | 0 | 0 | 54 | 35 | 35 | 0 | 14 | 22 | 27 | 12 | 8 | 0 | 120 | 80 | 0 | 0 | 8 | 220 |  | 0 | 0 | 0 | 6 | 16 | 51 | 50 | 25 | 6 | 0 | 5 | 0 | 0 | 0 | 280 | 240 | 210 | 8 | 40 | 32 | 42 | 0 | 51 | 0 | 28 | 25 | 0 | 0 |  | 15 | 90 | 25 | 0 | 0 | 1.6 | 26 | 67 | 0 | 0 | 163 | 0 | 0 | 0 | 0 | 130 | 0 | 0 | 0 | 300 | 12 | 5 | 0 | 150 | 0 | 0 | 100 | 0 | 100 | 20 | 24 | 100 | 55 | 350 | 68 | 17 | 50 | 5 | 20 | 17 | 51 | 34 | 28 | 24 | 330 | 17 | 50 | 162 | 17 | 0 | 17 | 35 | 50 | 17 | 260 | 17 | 0 | 1200 | 44 | 400 | 0 | 0 | 70 |  | 931 | 0 | 180 | 0 | 60 | 0 | 0 | 0 | 30 | 0 | 16 | 80 | 10 | 16 | 0 | 0 | 0 | 24 | 0 | 50 | 0 | 0 | 36 | 0 | 25 | 0 | 0 | 5 | 60 | 0 | 170 | 0 | 0 | 160 | 0 | 0 | 0 | 0 | 0 | 150 | 0 | 350 | 17 | 0 | 70 | 0 | 107 | 0 | 8 | 70 | 1200 | 220 |  | 17 | 6 | 100 | 35 | 0 | 0 | 620 | 30 | 250 | 1420 | 130 | 0 |  | 20 |  |  |  |  | gas | hvdc | hsd | coal | hfo | tripura | solar | wind | hydro
Generation at 08:00(Today) | 0 | 0 | 0 | 0 | 0 | 0 | 0 | 385 | 0 | 0 | 0 | 420 | 153 | 24 | 17 | 25 | 270 | 0 | 0 | 9 | 8 | 32 | 0 | 0 | 0 | 0 | 54 | 35 | 55 | 0 | 15 | 22 | 28 | 6 | 8 | 0 | 120 | 80 | 0 | 0 | 0 | 220 | 0 | 0 | 0 | 0 | 6 | 0 | 0 | 12 | 25 | 0 | 0 | 8 | 0 | 0 | 0 | 280 | 240 | 203 | 8 | 40 | 32 | 44 | 0 | 51 | 0 | 28 | 16 | 0 | 0 | 0 | 17 | 86 | 27 | 0 | 0 | 1 | 26 | 67 | 0 | 0 | 120 | 0 | 0 | 0 | 0 | 134 | 0 | 0 | 0 | 275 | 12 | 5 | 0 | 115 | 0 | 0 | 96 | 0 | 79 | 1 | 12 | 51 | 0 | 389 | 58 | 17 | 17 | 1 | 15 | 0 | 17 | 34 | 29 | 12 | 100 | 17 | 14 | 162 | 17 | 0 | 0 | 14 | 32 | 17 | 260 | 17 | 0 | 1150 | 46 | 380 | 0 | 0 | 34 | 0 | 899 | 0 | 177 | 0 | 64 | 0 | 0 | 0 | 0 | 0 | 24 | 80 | 7 | 16 | 0 | 0 | 0 | 0 | 0 | 0 | 0 | 0 | 0 | 0 | 0 | 0 | 0 | 8 | 60 | 0 | 170 | 0 | 0 | 160 | 0 | 0 | 0 | 0 | 0 | 145 | 0 | 330 | 35 | 0 | 35 | 0 | 71 | 0 | 1 | 35 | 1244 | 180 | 0 | 0 | 2 | 23 | 35 | 0 | 0 | 455 | 6 | 307 | 1323 | 69 | 0 | 0 | 26 | 0 |  |  |  | 127942072 | 21692880 | 0 | 123665640 | 46648295 | 2232000 | 3810014 | 646560 | 4814196 |  |  | 331451657
[8 empty] | 299430 |  |  |  | 25503 | 299634 |  | 299624 | 299625 | 299739 |  | 299743 |  | 299750 | 299565 | [26 empty] | 399366 | 399587 | [7 empty] | 299667 | 299280 | 299277 |  |  |  | 299773 |  |  |  |  | 399261 | [5 empty] | 299772 |  |  |  | 299338 | [6 empty] | 299755 | [9 empty] | 299472 |  |  | 299523 |  | 299563 |  | 399588 | 399244 | 299281 | 299229 | 299524 | 299566 | 399747 |  | 399277 |  | 399575 | 399337 | 399467 | 399589 | 299230 | 299765 |  | 299674 |  |  |  |  | 399245 |  | 299282 | 399274 |  | 399226 |  | 399630 | 299864 | [5 empty] | 599249 |  | 59039 |  |  |  |  | 599468 |  |  |  | 599230 | [19 empty] | 499698 |  | 499699 |  |  |  | 499700 |  | 499696 | 599787 |  | 499268 | 599634 | 43212 |  |  | 499270 | 599730 |  |  | 599864 | [5 empty] | 599726 |  | 599228 | [9 empty] | 127.9421 | 21.6929 | 0 | 123.6656 | 46.6483 | 2.232 | 3.81 | 0.64656 | 4.8142
| Minimum Generation |  | 12402 | 7:00
| Highest Generation |  | 15193 | 23:00 | [129 empty] | 0 | [73 empty] | 331.4517
| Day Peak Generation |  | 13395 | 12:00
| Evening Peak Generation |  | 15113 | 21:00 | [203 empty] | 202699852
| HVDC Max Flow |  | 903 | 1:00 | [203 empty] | 202.6999
| HVDC EvPeak Flow |  | 888 | 21:00
| Load factor L.F |  | 90.9% | [167 empty] | 1275.5

## P1
POWER GRID BANGLADESH PLC.
NATIONAL LOAD DESPATCH CENTER
DAILY REPORT
[7 empty] | Reporting Date : | 2024-07-28
Till now the maximum generation is : - |  |  |  | 16477 | 21:00 | Hrs on | 2024-04-30
The Summary of Yesterday's |  |  | 2024-07-27 | Generation & Demand |  | Today's Actual Min Gen. & Probable Gen. & Demand
Day Peak Generation : |  |  | 13395 | MW Hour : | 12:00 | Min. Gen. at | 7:00 | 12907
Evening Peak Generation : |  |  | 15113 | MW Hour : | 21:00 | Available Max Generation : |  | 16178
E.P. Demand (at gen end) : |  |  | 15500 | MW Hour : | 21:00 | Max Demand (Evening) : |  | 16000
Maximum Generation : |  |  | 15193 | MW Hour : | 23:00 | Reserve(Generation end)
Total Gen. (MKWH) : |  |  | 331.4517 | System Load Factor : | 90.9% | Load Shed : |  | 0
EXPORT / IMPORT THROUGH EAST-WEST INTERCONNECTOR
Export from East grid to West grid :- Maximum |  |  |  | 614 | MW at | 21:00 | Energy
Import from West grid to East grid :- Maximum |  |  |  | - | MW at | - | Energy | -
|  | Water Level of Kaptai Lake at 6:00 A M on |  | 2024-07-28
Actual : |  | 93.35 | Ft.(MSL) , | Rule curve : | 88.32 | Ft.( MSL )
Gas Consumed : |  | Total = | 941.3 | MMCFD. | Oil Consumed (PDB) :
HSD :
FO :
Cost of the Consumed Fuel (PDB+Pvt) : |  |  | Gas : | 383126197.098
: |  |  | Coal : | 842559235.72 | Oil : | 863131023.8 | Total : | 2088816456.618
Load Shedding & Other Information
Area |  | Yesterday |  |  |  | Today
|  |  |  | Estimated Demand (S/S end) |  | Estimated Shedding (S/S end) |  | Rates of Shedding
|  | MW |  | MW |  |  | MW | (On Estimated Demand)
Dhaka |  | 90 | 2160:00 | 5018.7141 |  |  | 0 | -5.079%
Chittagong Area |  | 0 | 0:00 | 1381.88 |  |  | 0 | -3.173%
Khulna Area |  | 0 | 0:00 | 1936.5624 |  |  | 0 | -2.766%
Rajshahi Area |  | 0 | 0:00 | 1683.9775 |  |  | 0 | -2.334%
Cumilla Area |  | 25 | 600:00 | 1385.229 |  |  | 0 | -2.602%
Mymensingh Area |  | 175 | 4200:00 | 1030.6659 |  |  | 0 | -2.228%
Sylhet Area |  | 10 | 240:00 | 577.2872 |  |  | 0 | -2.942%
Barisal Area |  | 0 | 0:00 | 481.4952 |  |  | 0 | -2.159%
Rangpur Area |  | 70 | 1680:00 | 941.7111 |  |  | 0 | -2.168%
Total |  | 370 |  | 14437.5225 |  |  | 0
Information of the Generating Units under shut down.
|  | Planned Shut- Down |  |  | Forced Shut- Down
1) Barapukuria ST: Unit- 2
2) Ghorasal-3,4,5,7
3) Shajibazar 330 MW
4) Baghabari-71,100 MW
5) Raozan unit-2
6) Siddhirganj 210 MW .
Remark
Time | Time
| 09:04 | Rajshahi 132/33kV S/S Transformer T-3 (425T) HT is restored.
| 09:04 | Rajshahi 132/33kV S/S Transformer T-3 (425T) LT is restored.
| 09:07 | Bogura-Natore 132 kV Ckt-1 is restored.
09:25 | 11:28 | Goalpara 132/33kV S/S T-5 LT Scheduled S/D Due to WZPDCL taken SD
09:26 | 11:25 | Goalpara 132/33kV S/S T-5 HT Scheduled S/D Due to WZPDCL taken SD |  |  |  |  | 10.0MW load interrup.
09:29 | 12:05 | Fatullah-Madanganj 132 kV Ckt-2 Tripped from Fatullah 132/33kV end showing 21 Trip Zone-1 Trip relays.
09:29 | 11:26 | Goalpara 132/33kV S/S T-6 LT Scheduled S/D Due to WZPDCL taken SD
09:30 | 12:06 | Madanganj 132/33kV S/S Madanganj-Fatullah 132KV Ckt Tripped showing General trip, Zone -1 B-ph Pick-up
relays Due to General trip, Zone -1 B-ph Pick-up
09:30 | 12:06 | Madanganj 132/33kV S/S Madanganj-Fatullah 132KV Ckt Tripped showing General trip, Zone -1 B-ph Pick-up
relays Due to General trip, Zone -1 B-ph Pick-up
09:30 | 11:25 | Goalpara 132/33kV S/S T-6 HT Scheduled S/D Due to WZPDCL taken SD
10:00 | 18:16 | Aminbazar-Kaliakoir 230kV Ckt-1 Scheduled S/D from Kaliakoir 400/230/132kV end Due to BY
NLDC and from Aminbazar 400/230/132kVend.
10:04 | 12:18 | Tangail 132/33kV S/S Tr-2 LT Forced S/D Due to 33kv ghatail feeder bus isolator red hot |  |  |  |  | 80.0MW load interrup.
10:05 | 12:17 | Tangail 132/33kV S/S Tr-1 LT Forced S/D Due to 33kv ghatail feeder bus isolator red hot
10:33 | 13:33 | Khulna(S) 230/132kV S/S TR-1 LT Scheduled S/D Due to Red hot maintenance work
10:34 | 13:31 | Khulna(S) 230/132kV S/S TR-1 HT Scheduled S/D Due to Red hot maintenance work
| 11:21 | Khulna (S)-Satkhira 132kV Ckt-2 is restored.
11:33 | 13:09 | Bogura(New)-Bogura(Sherpur) 132 kV Ckt-1 Forced S/D from Bogura 230/132kV end Due to From Sherpur end.
and from Bog-Sherpur 132/33kV end Due to Conductor string maintenance of bogura circuit-1 R phase.
11:58 | 12:28 | Dohazari 132/33kV S/S Power Transformer -T-1 LT Scheduled S/D Due to Abnormal Sound Cheking by Contractor(CCCE)
11:59 | 12:28 | Dohazari 132/33kV S/S Power Transformer -T-1 HT Scheduled S/D
12:00 |  | Day Peak Generation = 13,397MW
13:55 | 14:17 | Kabirpur -Tongi 132kV Ckt-1 Tripped from Tongi 230/132/33kV end showing Distance relay Y- phase Zone -
|  | z2/z3 Distance -22 kM relays Due to Heavy Wind and from Kabirpur 132/33kV end showing Zone -1, VT Fail. |  |  |  |  | 70.0MW load interrup.
relays Due to Earth fault
| 19:12 | Gopalganj 132/33kV S/S T2 HT is restored.
| 19:13 | Gopalganj 132/33kV S/S T2 LT is restored.
| 20:04 | Dhamrai-Kaliakoir 132 kV Ckt-2 is restored.
| 20:04 | Dhamrai-Kaliakoir 132 kV Ckt-2 is restored.
21:00 |  | Evening Peak Generation :15113 MW
23:15 |  | Sylhet 225 CCPP STG tripped
04:58 |  | Joydebpur 132/33kV S/S GT-3 HT Tripped showing Backup protection trip, 87 Low trip 87 High trip relays Due to
33kV Outgoing cable Y-phase blast
06:32 |  | Bibiyana S tripped
06:41 |  | Gallamari- Khulna (S) 132kV Ckt-2 Scheduled S/D from Khulna(S) 230/132kV end Due to Red Hot maintenance Work.
07:00 |  | Minimum generation 12907 MW
07:08 |  | Dhamrai-Kaliakoir 132 kV Ckt-2 Project Work S/D from Dhamrai 132/33kV end Due to Project Work and
from Kaliakoir 400/230/132kV end Due to NLDC.
07:19 |  | Bibiyana S GT synch

## P2
EVENING PEAK GENERATION AND DAY LONG ENERGY DATA OF POWER STATIONS
| Date : | 2024-07-27
Sl. |  |  |  |  | Present | Peak | Energy
No. | Name of the Power Stations |  | Producer | Installed Capacity | Capacity | Hour | Generated | Remarks
Generation
|  |  |  | Unit No. X Capacity | MW | MW | KWH
1 | Ghorasal Repowered CCPP:Unit-3 (GT |  | PDB | 1*260 | 260 | 0 | 0 | Under maint.
2 | Ghorasal Repowered CCPP Unit-4 |  | PDB | 1*210 | 180 | 0 | 0 | Gas shortage
| Ghorasal TPP Unit-5 |  | PDB | 1*210 | 190 | 0 | 0 | Gas shortage
3 | Ghorasal 365 MW CCPP Unit-7 |  | PDB | 1*243+1*122 | 365 | 0 | 0 | Air Compressor problem
| Ghorashal 78.5 MW PP(MAX) |  | QRPP | 2*40 | 0 | 0 | 0 | Contract Expired
4 | Ghorashal 108 MW PP (Regent) |  | IPP | 34*3.35 | 108 | 0 | 0 | Gas shortage
5 | Haripur GTPP |  | SBU, PDB | 2*32 | 20 | 0 | 0 | Under maint.
6 | Haripur 412 MW CCPP |  | EGCB | 1*273+1*139 | 400 | 388 | 9450000 | Machine problem.
7 | Haripur 360 MW CCPP(HPL) |  | IPP | 1*235+1*125 | 0 | 0 | 0 | Contract Expired
8 | Meghnaghat 450 MW CCPP(MPL) |  | IPP | 2*150+1*150 | 450 | 400 | 9485500 | Gas shortage
9 | Meghnaghat 100 MW(IEL) |  | NENP | 12*8.9 | 100 | 18 | 573120 | Fuel shortage
10 | Meghnaghat CCPP(Summit) |  | IPP | 2*110+1*110 | 335 | 152 | 3643200 | Gas shortage
11 | Madanganj 102 PP(Summit) |  | NENP | 6*17 | 102 | 17 | 372447 | Fuel shortage
12 | Madanganj-55 MW PP(Summit) |  | IPP | 3*17.08+1*11.3 | 55 | 55 | 764814
13 | Keraniganj 100 MW PP (Powerpac) |  | NENP | 8*13.45 | 75 | 13 | 69000 | Fuel shortage
14 | Narshingdi 22 MW PP (Doreen) |  | SIPP, REB | 8*2.90 | 22 | 0 | 0 | Contract Expired
15 | 210 MW Siddhirgonj TPP |  | PDB | 1*210 | 115 | 0 | 0 | Under maint.
16 | Siddhirgonj 2*120 MW GTPP |  | EGCB | 2*105 | 210 | 0 | 0 | Gas shortage
17 | Siddhirganj 100 PP(Dutch Bangla) |  | NENP | 12*8.9 | 100 | 25 | 330240 | Fuel shortage
18 | Siddhirganj 335 MW CCPP |  | EGCB | 1*217+118 | 335 | 326 | 7266330
19 | Gagnagar 102 MW PP (Digital Power) |  | IPP | 12*8.924 | 102 | 48 | 388512 | Fuel shortage
20 | Katpotti 52 MW PP (Sinha) |  | IPP | 7*7.9 | 0 | 0 | 0 | Fuel shortage
21 | Kamalaghat 54 MW PP(Banco Energy) |  | IPP | 3*18 | 54 | 54 | 940320
22 | Kodda 150 MW PP |  | BPDB-RPCL | 9*17.06 | 149 | 115 | 1630560 | Engine problem
23 | Manikganj 55 MW PP (Northern) |  | IPP | 3*19.3 | 55 | 55 | 1002291
24 | Nababganj 55 MW PP (Southern power ) |  | IPP | 3*19.3 | 55 | 55 | 1175411
25 | Bosila 108 MW PP(CLC) |  | IPP | 12*8.775+1*3.5 | 0 | 0 | 0 | Contract Expired
26 | Summit Power,(Madhabdi+Ashulia) |  | SIPP,REB | 3*3.67+4*8.73 | 80 | 36 | 834000 | Engine problem
27 | Maona 33 MW PP(Summit) |  | SIPP,REB | 4*8.73 | 33 | 27 | 642700
28 | Rupganj 33 MW PP(Summit) |  | SIPP,REB | 4*8.73 | 33 | 12 | 365100 | Engine problem
29 | Gazipur 52 MW PP |  | RPCL | 6*8.9 | 52 | 16 | 159840 | Fuel shortage
30 | Tongi 80 MW GTPP |  | PDB | 1* 105 | 105 | 0 | 0 | Gas shortage
31 | Kodda 300 MW PP Unit-2 (Summit) |  | IPP | 18*17.076 | 300 | 278 | 4644327 | Engine problem
| Bramhangoan 100 MW PP (Aggreko) |  | IPP | 114*0.959 | 0 | 0 | 0 | Contract Expired
| Aurahati 100MW PP (Aggreko) |  | IPP | 0.85*23+0.95*91 | 0 | 0 | 0 | Contract Expired
32 | Kodda 149 MW PP Unit-1 (Summit) |  | IPP | 8*18.45+8.97 | 149 | 96 | 2475360 | Fuel shortage
33 | Gazipur 100 MW PP |  | RPCL | 6*17.5 | 105 | 72 | 742080 | Fuel shortage
34 | Meghnaghat 104 MW PP (OPCL) |  | IPP | 18.5*6 | 104 | 17 | 302400 | Fuel shortage
35 | Manikgonj 162MW PP(MPGL) |  | IPP | 9*18 | 162 | 162 | 3585600
36 | Spectra Solar Plant Ltd. |  | IPP | 35 | 35 | 0 | 242003
37 | Kanchan Purbachal Power Generation Ltd. |  | IPP | 18.4*3 | 55 | 17 | 283320 | Fuel shortage
38 | Meghnaghat Unique power |  | IPP | 586 | 584 | 0 | 0 | Under S/D
| Summit Meghanghat-2 589 MW(Gas) |  | IPP | 589 | 583 | 0 | 0 | On test.
| Dhaka area Total |  |  |  | 6217 | 2454 | 51368475
39 | Chattogram TPP-1 |  | PDB | 1*210 | 180 | 0 | 0 | Gas shortage
| Chattogram TPP-2 |  | PDB | 1*210 | 180 | 0 | 0 | Gas shortage
40 | Raozan 25 MW PP |  | RPCL | 3*8.9 | 25 | 8 | 46562 | Fuel shortage
41 | Teknaf 20MW PP (Solartech) |  | IPP | 20 | 20 | 0 | 76140
42 | Patenga 50MW PP (Baraka) |  | IPP | 8*6.98 | 50 | 6 | 37440
43 | Kaptai Hydro: Unit-1,2,3,4, 5 |  | PDB | 2*40+3*50 | 230 | 200 | 4814196
44 | Sikalbaha 225MW |  | PDB | 1*150+1*75 | 225 | 215 | 4742690
45 | Sikalbaha Peaking GT |  | PDB | 1*150 | 150 | 0 | 0 | Under maint.
46 | Sikalbaha 105 MW PP (Baraka Sikalbaha) |  | IPP | 6*17.5 | 105 | 51 | 465018 | Megnaghat bus section limitatiom.
47 | Hathazari 100 MW peaking PP |  | PDB | 11*8.9 | 98 | 30 | 353904 | Engine problem
48 | Dohazari -Kalaish 100 MW Peaking |  | PDB | 6*17 | 102 | 51 | 281472 | Fuel shortage
49 | Juldah 100 MW Unit-1 (Acorn) |  | NENP | 8*13.45 | 100 | 48 | 308280
50 | Juldah 100 MW PP Unit-3 (Acorn) |  | IPP | 8*13.5 | 100 | 24 | 351360
51 | Barabkunda 22 MW PP (Regent) |  | SIPP, PDB | 8*2.90 | 0 | 0 | 0 | Contract Expired
* | Malancha, Ctg. EPZ (United) |  |  | 5*8.73+3*9.34 | 0 | 15 | 494880
52 | Chattogram 108 MW PP (ECPV) |  | IPP | 16*7 | 108 | 38 | 300480 | Fuel shortage
53 | Kaptai 7 MW Solar PP |  | PDB | 7.4 MW | 7 | 0 | 29301
54 | Anwara 300 MW PP (United) |  | IPP | 17*17+24 | 300 | 55 | 521891 | Fuel shortage
55 | Jodiac Power |  | IPP | 3*18.55+1*3.6 | 54 | 17 | 101534 | Megnaghat bus section limitatiom.
56 | Karnaphuli Power Ltd. |  | IPP | 18.415*6+6.5 | 110 | 51 | 420690 | Megnaghat bus section limitatiom.
57 | Juldah unit-2 (Acorn) |  | IPP | 8*13.6 | 100 | 25 | 349440 | Fuel shortage
58 | Anlima Energy Ltd. |  | IPP | 6*21.2 | 116 | 53 | 440345 | Fuel shortage
59 | Mirsharai 150 MW |  | BPDB-RPCL | 18.5*9 | 163 | 17 | 234182 | Low Demand
60 | SS Power I |  | SS Power | 2*612 | 1224 | 1226 | 26634543
| Cox's Bazar Wind |  | IPP | 66 | 60 | 46 | 646560
61 | Matarbari 2*600 MW (CPGCL) |  | CPGCL | 0 | 575 | 429 | 11360000
| Mirsharai 150 MW (Gas) |  | BPDB-RPCL | 18.5*9 | 0 | 0 | 0 | On test.
| Sonagazi 75 MW Solar Plant |  | EGCB | 75 | 75 | 0 | 508718
| Chattogram area Total |  |  |  | 4457 | 2605 | 53519626
| Ashuganj TPP Unit- 3 |  | APSCL | 1*150 | 0 | 0 | 0 | Contract Expired
| Ashuganj TPP Unit- 4 |  | APSCL | 1*150 | 0 | 0 | 0 | Contract Expired
| Ashuganj TPP Unit- 5 |  | APSCL | 1*150 | 0 | 0 | 0 | Contract Expired
62 | Ashuganj 225 MW CCPP |  | APSCL | 1*142+1*75 | 221 | 207 | 5008000
63 | Ashuganj 450 MW CCPP(North) |  | APSCL | 1*360 | 360 | 280 | 7336500 | Gas shortage
64 | Ashuganj 450 MW CCPP(South) |  | APSCL | 1*360 | 360 | 240 | 4879000 | Gas shortage
65 | Ashuganj 420 MW CCPP(East) |  | APSCL | 284*1+116*1 | 400 | 275 | 6467200 | Gas shortage
66 | Ashuganj 50 MW PP |  | APSCL | 14*3.968 | 45 | 32 | 708840 | Gas shortage
67 | Ashuganj 55 MW PP (Precision) |  | QRPP | 0 | 55 | 41 | 940320 | Engine problem
68 | Ashuganj 195 MW PP (APSCL-United) |  | IPP | 20*9.73+1*16 | 195 | 8 | 217455 | Gas shortage
69 | Ashuganj 51 MW PP (Midland) |  | IPP | 6*9.34 | 51 | 51 | 1074910
70 | Ashuganj 150 MW PP (Midland) |  | IPP | 23*7.015 | 150 | 50 | 1201018 | Transformer Overload
71 | Titas 50 MW Peaking PP |  | PDB | 6*8.92 | 52 | 28 | 608272 | Machine problem.
72 | Chandpur 150 MW CCPP |  | PDB | 1*106+1*57 | 163 | 35 | 899310 | Machine problem.
73 | Chandpur 200 MW (Desh energy) |  | IPP | 12*18.4 | 200 | 160 | 2361120 | Fuel shortage
74 | Feni 11 MW PP (Doreen) |  | SIPP, REB | 4*2.90 | 11 | 0 | 0 | Engine problem
** | Impoprt (Tripura) |  | Imported power | 0 | 160 | 94 | 2232000
75 | Jangalia 33 MW PP (Summit) |  | SIPP, PDB | 4*8.73 | 33 | 0 | 0 | Contract Expired
76 | Jangalia 52 MW PP (Lakdanavi) |  | IPP | 6*8.92 | 52 | 33 | 469282 | Fuel shortage
77 | Cumilla 25 MW PP (Summit) |  | SIPP, REB | 3*3.67+2*6.97 | 25 | 15 | 379820 | Engine problem
| Daudkandi 200 MW PP (B.Trac) |  | IPP | 154*1.4 | 0 | 0 | 0
78 | Feni Lanka Power |  | IPP | 7*18.415+1*9.78 | 114 | 105 | 1289340 | Engine problem
79 | Chowmuhani 113 MW |  | IPP | 12*9.78+2*3.1 | 113 | 74 | 953400 | Fuel shortage
81 | Chandpur 115(Doreen) |  | IPP | 4*18.5+2*22.5 | 115 | 103 | 1419890 | Engine problem
| Cumilla Area Total |  |  |  | 2875 | 1831 | 38445677
82 | RPCL 210MW CCPP |  | IPP | 4*35+1*70 | 202 | 29 | 528000 | Gas shortage
83 | Jamalpur 95 MW PP(Powerpac) |  | IPP | 0 | 0 | 0 | 0
84 | Sarishabari 3 MW Solar Plant |  | IPP | 1*3 | 3 | 0 | 15000
85 | Mymensingh 200 MW PP (United) |  | IPP | 9.78*21 | 200 | 122 | 2445600 | Fuel shortage
86 | Jamalpur 115 MW PP (United) |  | IPP | 9.78*12 | 115 | 75 | 1470000 | Fuel shortage
87 | Sutiakhali 50 MW Solar PP |  | IPP | 50 | 50 | 0 | 386720
88 | Tangail Palli Power Gen 22 MW |  | IPP | 4*6.7 | 22 | 2 | 111600 | Fuel shortage
| Bhairob 54.5 MW |  | IPP | 3*18.2 | 54 | 17 | 406440 | Engine problem
| Mymensingh Area Total |  |  |  | 646 | 245 | 5363360
89 | Fenchugonj CCPP Phase-1 |  | PDB | 2*32+1*33 | 70 | 26 | 621000 | Machine problem.
90 | Fenchugonj CCPP Phase-2 |  | PDB | 2*35+1*35 | 90 | 67 | 1584480 | Machine problem.
91 | Kushiara 163 MW CCPP (KP) |  | IPP | 1*109+1*54 | 163 | 163 | 3552872
92 | Shajibazar 330 MW CCPP |  | PDB | 3*110 | 330 | 0 | 0 | Under maint.
93 | Fenchugonj 51 MW PP (Barakatullah) |  | RPP | 19*2.90 | 51 | 30 | 252600
94 | Fenchuganj 44 MW (Energyprima) |  | NENP | 12*3.3+5*2 | 50 | 30 | 345168
95 | Hobiganj 11 MW PP Cofidence-E |  | SIPP, REB | 4*2.90 | 11 | 2 | 102816 | Engine problem
96 | Shahjibazar GTPP Unit- 8 & 9 |  | PDB | 2*35 | 66 | 0 | 0 | Gas shortage
97 | Shahjibazar 86 MW PP (Shahjibazar) |  | RPP | 32*2.90 | 0 | 0 | 0 | Contract Expired
98 | Shahjibazar 100 MW GTPP |  | PDB | 1*100 | 100 | 0 | 0
99 | Sylhet 225 MW CCPP |  | PDB | 1*142+1*89 | 231 | 115 | 2172590 | ST synchronized process
100 | Sylhet 20 MW GTPP |  | PDB | 1*20 | 20 | 0 | 0 | Gas shortage
| Sylhet 50 MW PP (EPL) |  | NENP | 27*2 | 0 | 0 | 0 | Contract Expired
101 | Shahjahanulla 25 MW PP |  | SIPP, REB | 3*9.34 | 25 | 12 | 240480 | Engine problem
102 | Bibiana-II 341 MW CCPP (Summit) |  | IPP | 1*222+1*119 | 341 | 300 | 7250000 | FGMO
103 | Bibiyana-III 400 MW CCPP |  | PDB | 285*1+134*1 | 400 | 303 | 8709000 | FGMO
104 | Sylhet 10MW PP (Desh) |  | RPP | 6*1.95 | 0 | 0 | 0 | Contract Expired
105 | Bibiyana South 400 MW |  | PDB | 400 MW | 383 | 330 | 8314400 | FGMO
| Sylhet Area Total |  |  |  | 2331 | 1378 | 33145406
106 | Bheramara GTPP Unit-3 |  | PDB | 1*20 | 16 | 0 | 0
** | Bheramara (HVDC ) |  | Imported power | 2*500 | 1000 | 888 | 21692880
107 | Khulna 115 PP MW (KPCL-2) |  | NENP | 7*17 | 115 | 48 | 818880 | Low Demand
108 | Faridpur 50 MW Peaking PP |  | PDB | 8*6.89 | 54 | 35 | 134400
109 | Khulna 225 MW CCPP |  | NWPGCL | 1*150+1*75 | 230 | 0 | 0 | Fuel shortage
110 | Gopalganj 100 MW Peaking PP |  | PDB | 16*6.98 | 109 | 52 | 257536 | Engine problem
111 | Bheramara 410 MW CCPP |  | NWPGCL | 1*278+1*132 | 410 | 194 | 5016384 | Gas shortage
112 | Noapara 40 MW PP (Khanjahan Ali) |  | NENP | 5*8.5 | 40 | 16 | 91500 | Fuel shortage
| Noapara 100 MW PP (Bangla Trac) |  | IPP | 70*1.4 | 0 | 0 | 0 | Contract Expired
113 | Rupsha 105 MW PP (Orion rupsha) |  | IPP | 6*18.445 | 105 | 52 | 606240 | Fuel shortage
114 | Madhumati 100 MW PP |  | NWPGCL | 6*18 | 105 | 0 | 0 | Fuel shortage
115 | Mongla Orion 100 MW Solar PP |  | IPP | 100 | 100 | 0 | 542880
116 | Khulna 330 MW CCPP (OIL) |  | BPDB | 1*220+1*110 | 336 | 0 | 0 | On test.
117 | Rampal 1320 MW (BIFPCL) |  | NTPC&BPDB | 617*2 | 1234 | 532 | 12676360 | Coal shortage
| Kulna 225 MW CCPP (GAS) |  | NWPGCL | 0 | 0 | 0 | 0
| Khulna Area Total |  |  |  | 3854 | 1817 | 41837060
118 | Barisal 110 MW PP (Summit ) |  | IPP | 7*17.076 | 110 | 32 | 320928 | Fuel shortage
119 | Bhola 33 MW PP (Venture) |  | NENP | 1*34.50 | 10 | 10 | 203047
120 | Bhola 225 MW CCPP |  | PDB | 2*63+1*68 | 194 | 128 | 2368000 | Machine problem.
| Bhola 95 MW PP (Aggreko) |  | QRPP | 96*1.10 | 0 | 0 | 0 | Contract Expired
121 | Payra 1320 MW |  | BCPCL | 2*622 | 1244 | 1100 | 28673300
122 | Bhola Nutan Biddut BD LTD |  | IPP | 220 | 220 | 220 | 5157349
123 | United Payra Power Ltd. |  | IPP | 8*18.5+1*9.5 | 150 | 54 | 253200 | Fuel shortage
124 | Barisal 307 MW |  | IPP | 307*1 | 307 | 229 | 5934500 | Coal shortage
| Barisal 1 MW Solar Plant |  | BPDB | 1 | 1 | 0 | 4153
| Barisal Area Total |  |  |  | 2236 | 1773 | 42914477
125 | Baghabari 71 MW GTPP |  | PDB | 1*71 | 71 | 0 | 0 | Gas shortage
| Baghabari 100 MW GTPP |  | PDB | 1*100 | 100 | 0 | 0 | Gas shortage
126 | Baghabari 50 MW Peaking PP |  | PDB | 6*8.9 | 52 | 34 | 210400 | Engine problem
127 | Bera 70 MW Peaking PP |  | PDB | 9*8.29 | 71 | 0 | 0 | Engine problem
128 | Amnura 50 MW PP(Sinha) |  | NENP | 7*7.79 | 28 | 35 | 255850
129 | Katakhali 50 MW PP (Northern) |  | QRPP | 6*8.9 | 0 | 0 | 0 | Contract Expired
130 | Katakhali 50 MW Peaking PP |  | PDB | 6*8.7 | 50 | 45 | 318360
131 | Sirajgonj Unit-1 225MW |  | NWPGCL | 1*150+1*75 | 210 | 208 | 4117000
132 | Sirajgonj Unit-2 225MW |  | NWPGCL | 1*150+1*75 | 220 | 0 | 0
133 | Sirajgonj Unit-3 225MW |  | NWPGCL | 1*141 | 220 | 162 | 4094491 | Gas shortage
134 | Sirajgonj 400 MW CCPP Unit-4 |  | SNWPGCL | 1*282+1*132 | 414 | 380 | 8363636
135 | Santahar 50 MW Peaking PP |  | PDB | 6*8.7 | 50 | 20 | 167996 | Engine problem
| Bogra 22 MW PP (GBB) |  | RPP | 0 | 0 | 0 | 0 | Contract Expired
| Bogura 20 MW PP (Energyprima) |  | NENP | 5*3.3+5*2 | 0 | 0 | 0 | Contract Expired
136 | Ullapara 11 MW PP (Summit) |  | SIPP, REB | 4*2.90 | 11 | 5 | 113004 | Engine problem
137 | Natore 52 MW PP (Rajlanka) |  | IPP | 6*8.92 | 52 | 0 | 0 | Fuel shortage
138 | Chapainawabganj 100 MW Peaking PP |  | PDB | 12*8.924 | 104 | 86 | 505056 | Engine problem
| Baghabari 200 MW PP (Paramount) |  | IPP | 135*1.6 | 0 | 0 | 0 | Contract Expired
139 | Bagura 113 MW PP (Confidence)-2 |  | IPP | 6*18.55+7.2 | 113 | 35 | 1255584 | Low Demand
140 | Confidence Power Bogura Unit-1 113 MW |  | IPP | 6*18.55 | 113 | 35 | 1279776 | Low Demand
141 | Sirajgonj 6.55 MW Solar |  | NWPGCL | 1*6 | 6 | 0 | 37680
** | Adani Power Jharkhanda Ltd |  | Imported power | 748*2 | 1496 | 1507 | 32899955
| Sirajganj 68 MW Solar Park |  | IPP | 68 | 0 | 0 | 402000
| Rajshahi Area Total |  |  |  | 3381 | 2552 | 54020788
142 | Barapukuria TPP Unit-1 |  | PDB | 1*125 | 85 | 60 | 1374982
| Barapukuria TPP Unit-2 |  | PDB | 1*125 | 85 | 0 | 0 | Under maint.
143 | Barapukuria 275 MW TPP Unit-3 |  | PDB | 1*275 | 274 | 170 | 4112000 | Machine problem.
144 | Rangpur 20 MW GTPP |  | PDB | 1*20 | 20 | 0 | 0
145 | Saidpur 20 MW GTPP |  | PDB | 1*20 | 20 | 0 | 0
146 | Rangpur 113 MW PP (Confidence) |  | IPP | 9*6.984+7*7.015+3.15*2 | 113 | 113 | 2392387
147 | Sympa Solar Power 8MW |  | IPP | 8 MW | 8 | 0 | 48234
148 | Energypac Power Venture Thakurgaon Ltd. |  | IPP | 115 | 115 | 115 | 1392000
149 | Intraco Solar 30 MW |  | IPP | 1*30 | 30 | 0 | 248435
150 | Teesta Solar Limited |  | BPCL | 16*12.5 | 200 | 0 | 1268750
| Rangpur Area Total |  |  |  | 950 | 458 | 10836788
| Total |  |  |  | 26947 | 15113 | 331451657
| Eastern Grid Total |  |  |  | 16526 | 8513 | 181842544
| Western Grid Total |  |  |  | 10421 | 6600 | 149609113
| National Grid Total |  |  |  | 26947 | 15113 | 331451657
*Data collected from respective power station over telephone.
Executive Engineer
Network Operation Division
Page- 3

## P3
Power Grid Company of Bangladesh Limited (PGCB)
National Load Dispatch Center (NLDC)
MAXIMUM LOAD SERVED BY DIFFERENT GRID SUB-STATIONS
| Date : | 27-07-2024 | [6 empty] | QF-LDC-09 (Page-3)
Zone Total Scenario at Evening Peak Hour (21:00 Hr.)
(a) ENTIRE EASTERN GRID: |  |  | 9560.8 |  | MW | (b) ENTIRE WESTERN GRID: |  |  |  | 5011.6 | MW
i) Dhaka area |  |  | 5050.4 |  | MW | i) Khulna area |  |  |  | 1891.6 | MW
ii) Chattogram area |  |  | 1391.4 |  | MW | ii) Barishal area |  |  |  | 473.8 | MW
iii) Cumilla area |  |  | 1447 |  | MW | iii) Rajshahi area |  |  |  | 1656.2 | MW
iv) Mymensingh area |  |  | 1063 |  | MW | iv) Rangpur area |  |  |  | 990 | MW
v) Sylhet area |  |  | 609 |  | MW
System Total Demand at Evening Peak Hour (a + b) = | [5 empty] | 14572.4 | MW
Sl No. | Sub-station | Load (MW) | Time | Sl No. | Sub-station | Load (MW) | Time | Sl No. | Sub-station | Load (MW) | Time
1 | AKS | 0 | 00:00 | 67 | Jamalpur | 108 | 23:00 | 133 | Rahim | 40 | 12:00
2 | AKSML | N/A | N/A | 68 | Jashore | 152 | 19:30 | 134 | Rajbari | 82 | 21:00
3 | Aftabnagar | 36 | 23:00 | 69 | Jhenaidah | 150 | 19:30 | 135 | Rajendrapur | 106 | 15:00
4 | Agargaon | 106 | 14:00 | 70 | Joydebpur | 210 | 19:30 | 136 | Rajshahi | 144 | 23:00
5 | Agrabad | 92 | 19:00 | 71 | Joypurhat | 70 | 00:00 | 137 | Rajshahi-230 | 88 | 14:00
6 | Amnura | 87 | 22:00 | 72 | Juldah | 25 | 15:00 | 138 | Ramganj | 122 | 21:00
7 | Ashuganj | 87 | 02:00 | 73 | KSRM | 30 | 23:00 | 139 | Rampur | 39 | 19:30
8 | BIPTC | N/A | N/A | 74 | Kabirpur | 280 | 19:00 | 140 | Rangamati | 18 | 19:00
9 | BSRM | 177 | 00:00 | 75 | Kachua | 82 | 21:00 | 141 | Rangpur | 145 | 19:00
10 | Bagerhat | 105 | 22:00 | 76 | Kallyanpur | 120 | 15:00 | 142 | Ruppur | 5.2 | 10:00
11 | Bakulia | 98 | 16:00 | 77 | Kalurghat | 38 | 15:00 | 143 | SSM | 3 | 21:00
12 | Banani | 50.2 | 13:00 | 78 | Kamrangirchar | 52 | 13:00 | 144 | Saidpur | 118 | 21:00
13 | Bangabhaban | 9 | 11:00 | 79 | Kaptai | N/A | N/A | 145 | Satkhira | 133 | 23:00
14 | Barapukuria | 75 | 20:00 | 80 | Kazla | 119 | 13:00 | 146 | Satmasjid | 119 | 14:00
15 | Barguna | 22 | 00:00 | 81 | Keranigonj | 83 | 12:00 | 147 | Savar | 212 | 12:00
16 | Barishal | 130 | 19:30 | 82 | Khagrachori | 36 | 19:00 | 148 | SevenRings | 19.79 | 16:00
17 | Barishal-230 | 92 | 00:00 | 83 | Khulna | 80 | 11:00 | 149 | ShahCement | 12 | 22:00
18 | Baroaulia | 70 | 09:00 | 84 | Khulshi | 172 | 11:00 | 150 | Shahjadpur | 86 | 20:00
19 | Baroirhat | 62 | 23:00 | 85 | Kishoreganj | 156 | 00:00 | 151 | Shahjibazar | 120 | 22:00
20 | Bashundhara | 177 | 16:00 | 86 | Kodda | 265 | 21:00 | 152 | Shahmirpur | 64 | 15:00
21 | BashundharaCement | 2 | 07:00 | 87 | Kulaura | 58 | 19:00 | 153 | Shariatpur | 93 | 22:00
22 | Beanibazar | 90 | 22:00 | 88 | Kurigram | 70 | 22:00 | 154 | Sherpur | 128 | 11:00
23 | Benapole | 70 | 22:00 | 89 | Kushtia | 150 | 19:30 | 155 | Shikalbaha | 26 | 23:00
24 | Bhaluka | 156 | 15:00 | 90 | Lalbag | 89 | 13:00 | 156 | Shikalbaha-230 | N/A | N/A
25 | Bhandaria | 56 | 00:00 | 91 | Lalmonirhat | 65 | 19:00 | 157 | Shitalakhya | 87.4 | 16:00
26 | Bhangura | 40 | 21:00 | 92 | MI_Cement | 16.4 | 15:00 | 158 | Sholosohor | 43 | 15:00
27 | Bheramara(GK) | 71 | 19:00 | 93 | Madanganj | 42 | 12:00 | 159 | Shyampur | 160 | 11:00
28 | Bhulta | 225 | 10:00 | 94 | Madaripur | 121 | 23:00 | 160 | Siddhirganj | 119 | 09:00
29 | Bog-Sherpur | 68 | 00:00 | 95 | Madartek | 85.06 | 00:00 | 161 | Sirajganj | 120 | 21:00
30 | Bogura | 197 | 23:00 | 96 | Madunaghat | 52 | 19:00 | 162 | Sonargaon | 95 | 19:00
31 | Borhanuddin | 87 | 00:00 | 97 | Magura | 71 | 20:00 | 163 | Sreemongol | 79 | 00:00
32 | Brahmanbaria | 150 | 02:00 | 98 | Mahasthangarh | 88 | 00:00 | 164 | Sreepur | 97 | 09:00
33 | Cantonment | 132 | 13:00 | 99 | Manikganj | 126 | 19:00 | 165 | Srinagar | 51.6 | 22:00
34 | Chandpur | 76 | 21:00 | 100 | Maniknagar | 60 | 13:00 | 166 | Sunamganj | 60 | 00:00
35 | Chandraghona | 38 | 19:00 | 101 | Matarbari | 46 | 21:00 | 167 | Sylhet | 56 | 19:00
36 | Chapai | 80 | 00:00 | 102 | Matuail | 76 | 15:00 | 168 | Sylhet-132 | 150 | 19:00
37 | Charsaidpur | 41 | 04:00 | 103 | Millgate | 136 | 15:00 | 169 | TK | 33.4 | 19:00
38 | Chauddagram | 73 | 22:00 | 104 | Mirpur | 150 | 15:00 | 170 | Tangail | 192 | 20:00
39 | Chhatak | 45 | 20:00 | 105 | Mirsorai | 7 | 19:30 | 171 | Thakurgaon | 112 | 20:00
40 | Chowmuhani | 236 | 21:00 | 106 | Mirzapur | 36 | 14:00 | 172 | Tongi | 121 | 16:00
41 | Chuadanga | 116 | 19:00 | 107 | Mithapukur | 56 | 20:00 | 173 | Ullahpara | 28 | 22:00
42 | Coxsbazar | 126 | 19:30 | 108 | Modern | 0 | 00:00 | 174 | Ullon | 58 | 23:00
43 | Cumilla(N) | 165 | 22:00 | 109 | Mogbazar | 131.4 | 15:00 | 175 | Uttara | 87 | 15:00
44 | Cumilla(S) | 186 | 19:00 | 110 | Mongla | 41 | 12:00 | 176 | UttaraNew | 61 | 23:00
45 | Daudkandi | 166 | 19:30 | 111 | Motijheel | 41 | 13:00 | 177 | Zigatola | 85 | 14:00
46 | Dhaka | 38 | 13:00 | 112 | Munshiganj | 110 | 22:00
47 | Dhamrai | 128 | 21:00 | 113 | Mymensingh | 241 | 06:00
48 | Dhanmondi | 136 | 13:00 | 114 | Naogaon | 153 | 21:00
49 | Dohazari | 96 | 19:30 | 115 | Narail | 63 | 19:30
50 | Faridpur | 178 | 21:00 | 116 | Narinda | 76 | 13:00
51 | Fatullah | 86 | 12:00 | 117 | Narshingdi | 154 | 08:00
52 | Fenchuganj | 48 | 19:30 | 118 | Natore | 170 | 23:00
53 | Feni | 118 | 20:00 | 119 | Nawabganj | 52.4 | 22:00
54 | GPH | 78 | 18:00 | 120 | Netrakona | 111 | 12:00
55 | Ghatail | 48 | 06:00 | 121 | New | 58.1 | 12:00
56 | Ghorashal | 55 | 13:00 | 122 | Niamatpur | 95 | 22:00
57 | Goalpara | 32 | 00:00 | 123 | Noapara | 53 | 13:00

## Voltage
e
MAXIMUM & MINIMUM VOLTAGES OF DIFFERENT GRID SUB-STATIONS:
| Date: | 2024-07-27 | [7 empty] | QF-LDC-10
| Sub-Station | Max Voltage | Hour | Min | Hour | Sub-Station | Maxm | Hour | Min | Hour
|  |  |  | Voltage |  |  | Voltage |  | Voltage
| 400 KV | KV | Hour | KV | Hour | 400 KV | KV | Hour | KV | Hour
| Aminbazar | 386 | 06:00 | 368 | 13:00 | Kaliakoir | 372 | 07:00 | 364 | 23:00
| Ashuganj | 405 | 6:00 | 386 | 12:00 | Madunaghat_I | 398 | 7:00 | 391 | 16:00
| Bhulta | 396 | 06:00 | 380 | 12:00 | Meghnaghat | 381 | 06:00 | 365 | 13:00
| Bibiana | 396 | 14:00 | 388 | 12:00 | Payra | 408 | 06:00 | 401 | 00:00
| BIPTC | 404 | 08:00 | 395 | 00:00 | Rahanpur | 401 | 11:00 | 383 | 21:00
| Bogura | 392 | 11:00 | 374 | 21:00 | Rampal | 399 | 08:00 | 384 | 23:00
| Gopalganj | 396 | 06:00 | 382 | 13:00
| 230 KV | KV |  | KV |  | 230 KV | KV |  | KV
| Agargaon | 229 | 06:00 | 214 | 11:00 | Haripur | 231 | 06:00 | 219 | 12:00
| AKSML | 234 | 19:00 | 225 | 12:00 | Hasnabad | 229 | 05:00 | 216 | 12:00
| Aminbazar | 230 | 04:00 | 213 | 13:00 | Hathazari | 236 | 05:00 | 225 | 15:00
| Ashuganj | 232 | 18:00 | 224 | 12:00 | Ishurdi | 233 | 18:30 | 225 | 13:00
| Ashuganj-400 | 231 | 6:00 | 222 | 13:00 | Jhenaidah | 224 | 09:00 | 212 | 23:00
| Baghabari | 229 | 08:00 | 221 | 22:00 | Kaliakoir | 232 | 18:00 | 224 | 23:00
| Barapukuria | 212 | 10:00 | 204 | 21:00 | Keranigonj | 228 | 06:00 | 214 | 12:00
| Barapukuria-230 | 212 | 10:00 | 204 | 21:00 | Khulna(S) | 229 | 18:30 | 218 | 00:00
| Barishal | 233 | 18:30 | 223 | 00:00 | Madunaghat_I | 234 | 20:00 | 228 | 16:00
| Bheramara | 232 | 18:30 | 223 | 00:00 | Maniknagar | 230 | 04:00 | 219 | 12:00
| Bhulta | 232 | 06:00 | 221 | 12:00 | Meghnaghat | 240 | 00:00 | 228 | 14:00
| Bibiana | 227 | 17:00 | 220 | 12:00 | Meghnaghat-400 | 234 | 06:00 | 223 | 12:00
| BIPTC | 234 | 18:30 | 222 | 01:00 | Mirsorai | 230 | 08:00 | 224 | 02:00
| Bogura | 220 | 10:00 | 211 | 21:00 | Rajshahi | 232 | 18:30 | 222 | 01:00
| Bogura-400 | 221 | 11:00 | 212 | 21:00 | Rampal | 228 | 06:00 | 218 | 00:00
| Borhanuddin | 238 | 07:00 | 231 | 00:00 | Rampur | N/A | N/A | N/A | N/A
| BSRM | 230 | 06:00 | 222 | 13:00 | Rampura | 230 | 05:00 | 220 | 12:00
| Cumilla(N) | 228 | 18:30 | 218 | 13:00 | Shikalbaha | 235 | 19:30 | 225 | 13:00
| Faridpur | 233 | 07:00 | 224 | 00:00 | Shyampur | 230 | 06:00 | 218 | 12:00
| Fenchuganj | 228 | 14:00 | 222 | 01:00 | Siddhirganj | 232 | 06:00 | 221 | 12:00
| Ghorashal | 235 | 00:00 | 230 | 01:00 | Sirajgonj | 238 | 07:00 | 229 | 21:00
| Ghorashal-230 | 229 | 06:00 | 220 | 12:00 | Sreepur | 227 | 18:30 | 220 | 12:00
| Gopalganj | 233 | 06:00 | 225 | 13:00 | Tongi | 229 | 07:00 | 221 | 11:00
| GPH | 232 | 06:00 | 224 | 13:00
| 132 KV | KV |  | KV |  | 132 KV | KV |  | KV
| Aftabnagar | 136 | 06:00 | 125 | 13:00 | Kushtia | 134 | 08:00 | 127 | 13:00
| Agargaon | 137 | 06:00 | 125 | 13:00 | Lalbag | 134 | 06:00 | 122 | 13:00
| Agrabad | 133 | 06:00 | 127 | 13:00 | Lalmonirhat | 123 | 10:00 | 110 | 19:00
| AKS | 132 | 03:00 | 127 | 12:00 | Madanganj | 130 | 05:00 | 123 | 12:00
| Aminbazar | 138 | 07:00 | 126 | 17:00 | Madaripur | 133 | 18:00 | 125 | 00:00
| Amnura | 137 | 19:30 | 116 | 22:00 | Madartek | 135 | 06:00 | 126 | 12:00
| Ashuganj | 136 | 09:00 | 134 | 12:00 | Madunaghat | 134 | 02:00 | 129 | 13:00
| Bagerhat | 134 | 08:00 | 120 | 13:00 | Magura | 135 | 18:30 | 124 | 23:00
| Bakulia | 134 | 07:00 | 128 | 13:00 | Mahasthangarh | 126 | 17:00 | 118 | 21:00
| Banani | 135 | 06:00 | 125 | 12:00 | Manikganj | 126 | 00:00 | 121 | 08:00
| Bangabhaban | 131 | 06:00 | 121 | 13:00 | Maniknagar | 131 | 06:00 | 121 | 13:00
| Barapukuria | 129 | 00:00 | 123 | 21:00 | Matarbari | 125 | 08:00 | 117 | 18:30
| Barguna | 134 | 18:30 | 127 | 00:00 | Matuail | 130.7 | 06:00 | 122.4 | 12:00
| Barishal | 136 | 05:00 | 130 | 01:00 | Millgate | 132 | 03:00 | 125 | 12:00
| Barishal-230 | 138 | 18:30 | 131 | 00:00 | Mirpur | 137 | 06:00 | 125 | 12:00
| Baroaulia | 135 | 20:00 | 130 | 12:00 | Mirzapur | 126 | 10:00 | 120 | 12:00
| Baroirhat | 129 | 04:00 | 121 | 13:00 | Mithapukur | 124 | 11:00 | 115 | 19:00
| Bashundhara | 135 | 03:00 | 123 | 11:00 | MI_Cement | 132 | 06:00 | 123 | 12:00
| BashundharaCement | 130 | 05:00 | 123 | 12:00 | Modern | 134 | 20:00 | 127 | 13:00
| Beanibazar | 128 | 16:00 | 112 | 13:00 | Mogbazar | 136 | 07:00 | 124 | 14:00
| Benapole | 133 | 10:00 | 121 | 00:00 | Mongla | 131 | 06:00 | 120 | 19:30
| Bhaluka | 124 | 18:30 | 117 | 12:00 | Motijheel | 131 | 06:00 | 121 | 13:00
| Bhandaria | 136 | 09:00 | 120 | 00:00 | Munshiganj | 131 | 06:00 | 123 | 12:00
| Bhangura | 134 | 10:00 | 128 | 21:00 | Mymensingh | 129 | 00:00 | 114 | 00:00
| Bheramara | 134 | 09:00 | 129 | 22:00 | Naogaon | 122 | 17:00 | 111 | 21:00
| Bheramara(GK) | 134 | 08:00 | 129 | 22:00 | Narail | 135 | 18:30 | 122 | 00:00
| Bhulta | 121 | 02:00 | 115 | 13:00 | Narinda | 0 | 00:00 | N/A | N/A
| Bog-Sherpur | 127 | 03:00 | 120 | 21:00 | Narshingdi | 120 | 01:00 | 113 | 12:00
| Bogura | 129 | 16:00 | 122 | 21:00 | Natore | 131 | 08:00 | 124 | 21:00
| Bogura-230 | 129 | 10:00 | 123 | 21:00 | Nawabganj | 132 | 04:00 | 123 | 13:00
| Brahmanbaria | 127 | 14:00 | 120 | 12:00 | Netrakona | 126 | 00:00 | 117 | 12:00
| Cantonment | 137 | 06:00 | 125 | 13:00 | New | 133 | 04:00 | 125 | 12:00
| Chandpur | 133 | 17:00 | 119 | 05:00 | Niamatpur | 133 | 18:30 | 125 | 21:00
| Chandraghona | 135 | 06:00 | 130 | 13:00 | Noapara | 135 | 09:00 | 126 | 00:00
| Chapai | 129 | 11:00 | 121 | 21:00 | Pabna | 133 | 10:00 | 127 | 00:00
| Charsaidpur | 131 | 06:00 | 123 | 12:00 | Palashbari | 123 | 17:00 | 114 | 19:00
| Chauddagram | 128 | 18:00 | 118 | 23:00 | Panchagarh | 128 | 23:00 | 111 | 12:00
| Chhatak | 130 | 16:00 | 113 | 01:00 | Patuakhali | 133 | 19:30 | 127 | 01:00
| Chowmuhani | 126 | 17:00 | 112 | 19:00 | Payra | 134 | 06:00 | 131 | 01:00
| Chuadanga | 128 | 08:00 | 116 | 00:00 | PHP | 128 | 08:00 | 120 | 11:00
| Coxsbazar | 126 | 10:00 | 119 | 00:00 | Postogola | 134 | 06:00 | 126 | 12:00
| Cumilla(N) | 132 | 18:30 | 125 | 13:00 | Purbachal | 135 | 05:00 | 124 | 12:00
| Cumilla(S) | 130 | 06:00 | 123 | 13:00 | Purbasadipur | 121 | 00:00 | 110 | 12:00
| Daudkandi | 126 | 14:00 | 111 | 12:00 | Rahanpur | 135 | 11:00 | 128 | 21:00
| Dhaka | 136 | 06:00 | 126 | 12:00 | Rahim | 130 | 03:00 | 123 | 12:00
| Dhamrai | 130 | 04:00 | 123 | 12:00 | Rajbari | 130 | 06:00 | 125 | 00:00
| Dhanmondi | 130 | 02:00 | 121 | 12:00 | Rajendrapur | 128 | 01:00 | 121 | 15:00
| Dohazari | 132 | 06:00 | 126 | 13:00 | Rajshahi | 132 | 08:00 | 126 | 13:00
| Faridpur | 130 | 06:00 | 126 | 00:00 | Rajshahi-230 | 133 | 18:30 | 112 | 22:00
| Fatullah | 133 | 06:00 | 125 | 13:00 | Ramganj | 129 | 17:00 | 114 | 23:00
| Fenchuganj | 131 | 16:00 | 123 | 01:00 | Rampur | 133 | 06:00 | 127 | 16:00
| Feni | 125 | 00:00 | 117 | 13:00 | Rampura | 135 | 05:00 | 126 | 12:00
| Ghatail | 125 | 08:00 | 118 | 12:00 | Rangamati | 133 | 05:00 | 128 | 13:00
| Ghorashal | 135 | 01:00 | 130 | 11:00 | Rangpur | 125 | 10:00 | 115 | 21:00
| Goalpara | 137 | 08:00 | 126 | 13:00 | Ruppur | 135 | 10:00 | 129 | 23:00
| Gollamari | 135 | 06:00 | 127 | 13:00 | Saidpur | 124 | 10:00 | 115 | 01:00
| Gopalganj | 132 | 09:00 | 125 | 01:00 | Satkhira | 132 | 06:00 | 121 | 00:00
| Gopalganj-400 | 132 | 06:00 | 127 | 00:00 | Satmasjid | 136 | 07:00 | 125 | 13:00
| Gulshan | 134 | 06:00 | 125 | 12:00 | Savar | 138 | 06:00 | 125 | 12:00
| Halishahar | 133 | 06:00 | 127 | 13:00 | SevenRings | 135 | 05:00 | 129 | 12:00
| Haripur | 130 | 03:00 | 123 | 12:00 | ShahCement | 131 | 06:00 | 123 | 12:00
| HaripurSBU | 130 | 03:00 | 123 | 12:00 | Shahjadpur | 136 | 01:00 | 132 | 21:00
| Hasnabad | 134 | 03:00 | 127 | 11:00 | Shahjibazar | 125 | 14:00 | 118 | 12:00
| Hathazari | 136 | 05:00 | 132 | 13:00 | Shahmirpur | 134 | 06:00 | 129 | 12:00
| Ishurdi | 136 | 18:30 | 131 | 01:00 | Shariatpur | 135 | 00:00 | 124 | 01:00
| Jaldhaka | 120 | 00:00 | 110 | 21:00 | Sherpur | 132 | 00:00 | 115 | 12:00
| Jamalpur | 135 | 00:00 | 119 | 11:00 | Shikalbaha | 124 | 20:00 | 117 | 13:00
| Jashore | 134 | 18:30 | 123 | 00:00 | Shikalbaha-230 | 134 | 07:00 | 129 | 12:00
| Jhenaidah | 136 | 10:00 | 127 | 00:00 | Shitalakhya | 132 | 06:00 | 123 | 12:00
| Jhenaidah-230 | 136 | 09:00 | 127 | 23:00 | Sholosohor | 133 | 06:00 | 127 | 13:00
| Joydebpur | 129 | 07:00 | 123 | 12:00 | Shyampur | 132 | 07:00 | 125 | 12:00
| Joypurhat | 120 | 18:30 | 108 | 21:00 | Shyampur-230 | 132 | 05:00 | 122 | 12:00
| Juldah | 134 | 05:00 | 128 | 12:00 | Siddhirganj | 131 | 05:00 | 123 | 12:00
| Kabirpur | 131 | 07:00 | 122 | 12:00 | Sirajganj | 130 | 10:00 | 122 | 21:00
| Kachua | 131 | 18:00 | 121 | 23:00 | Sonargaon | 128 | 05:00 | 119 | 12:00
| Kaliakoir | 134 | 18:00 | 125 | 16:00 | Sreemongol | 127 | 16:00 | 119 | 00:00
| Kallyanpur | 131 | 06:00 | 123 | 13:00 | Sreepur | 128 | 18:30 | 123 | 12:00
| Kalurghat | 134 | 06:00 | 129 | 12:00 | Srinagar | 133 | 06:00 | 123 | 12:00
| Kamrangirchar | 133 | 07:00 | 121 | 13:00 | SSM | 140 | 19:30 | 134 | 15:00
| Kaptai | 134 | 7:00 | 128 | 16:00 | Sunamganj | 129 | 16:00 | 113 | 00:00
| Kazla | 130 | 06:00 | 121 | 13:00 | Sylhet | 130 | 16:00 | 118 | 01:00
| Keranigonj | 134 | 06:00 | 124 | 12:00 | Sylhet-132 | 130 | 16:00 | 118 | 13:00
| Khagrachori | 133 | 06:00 | 128 | 13:00 | Tangail | 124 | 10:00 | 116 | 12:00
| Khulna | 135 | 08:00 | 126 | 13:00 | Thakurgaon | 124 | 00:00 | 110 | 12:00
| Khulna(S) | 136 | 06:00 | 127 | 13:00 | TK | 133 | 04:00 | 129 | 12:00
| Khulshi | 133 | 06:00 | 126 | 13:00 | Tongi | 135 | 07:00 | 127 | 11:00
| Kishoreganj | 128 | 09:00 | 122 | 00:00 | Ullahpara | 132 | 07:00 | 126 | 21:00
| Kodda | 129 | 00:00 | 121 | 12:00 | Ullon | 136 | 06:00 | 125 | 13:00
| KSRM | 135 | 19:30 | 128 | 13:00 | Uttara | 137 | 06:00 | 126 | 13:00
| Kulaura | 131 | 18:00 | 122 | 13:00 | UttaraNew | 137 | 06:00 | 125 | 12:00
| Kurigram | 121 | 00:00 | 110 | 19:00 | Zigatola | 134 | 07:00 | 123 | 03:00

## L-Curve
Date | 2024-07-27
.
TIME | E-W INT.(Export) | EAST GRID | WEST GRID | TOTAL |  |  | DAILY LOAD CURVE
0:00 | 824 | 8495 | 6670 | 15165 |  |  |  | QF-LDC-11
0:30 | 824 | 7983.5 | 6596.5 | 14580 | Date: | 2024-07-27
1:00 | 824 | 7472 | 6523 | 13995
1:30 | 791 | 7418.5 | 6473 | 13891.5
2:00 | 758 | 7365 | 6423 | 13788
2:30 | 754 | 7262.5 | 6360.5 | 13623 | [5 empty] | Gen. at Eve. Peak | 15113 | 15113 MW (21:00 )
3:00 | 750 | 7160 | 6298 | 13458 | [6 empty] | 21:00
3:30 | 745 | 7149 | 6177 | 13326 | [5 empty] | Gen. at Day Peak | 13395 | 13395 MW (12:00 )
4:00 | 740 | 7138 | 6056 | 13194 | [6 empty] | 12:00
4:30 | 744 | 7160.5 | 5995 | 13155.5 | [5 empty] | Highest Generation | 15193
5:00 | 748 | 7183 | 5934 | 13117 | [6 empty] | 23:00
5:30 | 757 | 7087 | 5816 | 12903
6:00 | 766 | 6991 | 5698 | 12689
6:30 | 730 | 6954.5 | 5591 | 12545.5
7:00 | 694 | 6918 | 5484 | 12402
7:30 | 785 | 6940.5 | 5476 | 12416.5
8:00 | 876 | 6963 | 5468 | 12431
8:30 | 961 | 6992 | 5516 | 12508
9:00 | 1046 | 7021 | 5564 | 12585
9:30 | 1078 | 7110 | 5572 | 12682
10:00 | 1110 | 7199 | 5580 | 12779
10:30 | 1116 | 7191 | 5600 | 12791
11:00 | 1122 | 7183 | 5620 | 12803
11:30 | 1220 | 7282.5 | 5816.5 | 13099
12:00 | 1318 | 7382 | 6013 | 13395
12:30 | 1269 | 7475 | 6014.5 | 13489.5
13:00 | 1220 | 7568 | 6016 | 13584
13:30 | 1192 | 7463 | 6070.5 | 13533.5
14:00 | 1164 | 7358 | 6125 | 13483
14:30 | 1218 | 7430 | 6196 | 13626
15:00 | 1272 | 7502 | 6267 | 13769
15:30 | 1296 | 7437.5 | 6205.5 | 13643
16:00 | 1320 | 7373 | 6144 | 13517
16:30 | 1337 | 7357 | 6105 | 13462
17:00 | 1354 | 7341 | 6066 | 13407
17:30 | 1296 | 7342 | 5695 | 13037
18:00 | 1238 | 7343 | 5324 | 12667
18:30 | 1225 | 7695 | 5762.5 | 13457.5
19:00 | 1212 | 8047 | 6201 | 14248
19:30 | 780 | 8450 | 6660 | 15110
20:00 | 712 | 8429 | 6582 | 15011 |  |  |  | Executive Engineer
20:30 | 663 | 8471 | 6591 | 15062 |  |  |  | Network Operation Division
21:00 | 614 | 8513 | 6600 | 15113
21:30 | 635 | 8457 | 6643.5 | 15100.5
22:00 | 656 | 8401 | 6687 | 15088 |  |  |  |  | Page 6 of 7
22:30 | 733 | 8431.5 | 6709 | 15140.5
23:00 | 810 | 8462 | 6731 | 15193
23:30 | 817 | 8478.5 | 6700.5 | 15179
24:00 | 824 | 8495 | 6670 | 15165
15113 MW (21:00 )
13395 MW (12:00 )

## En-Curve
DAILY ENERGY CURVE
Date | 2024-07-27 |  | Energy |  | 331451657
[15 empty] | 2024-07-27 | [5 empty] | QF-LDC-12
TIME | GAS | HVDC | P.GEN(GAS). | P.GEN(HSD) | P.GEN(HFO). | COAL | HYDRO | G.GEN(HSD) | G.GEN(HFO) | TRIPURA | SOLAR | WIND | SHORTAGE
0:00 | 3743 | 894 | 1774 | 0 | 2472 | 5440 | 201 | 0 | 494 | 106 | 0 | 41 | 606.425
0:30 | 3697.5 | 898.5 | 1749.5 | 0 | 2064.5 | 5449.5 | 202 | 0 | 373.5 | 104 | 0 | 41 | 544.35 |  |  | Date: | 44038
1:00 | 3652 | 903 | 1725 | 0 | 1657 | 5459 | 203 | 0 | 253 | 102 | 0 | 41 | 482.275
1:30 | 3622.5 | 903 | 1735 | 0 | 1639 | 5430 | 203 | 0 | 216.5 | 101 | 0 | 41.5 | 485.6175 | [9 empty] | Total Energy | 331.4517 | 331.4517 | Total Energy Gen 331.452 MKWHr Energy Not Served 9.427 MKWHr Energy Requirement 340.879 MKWHr
2:00 | 3593 | 903 | 1745 | 0 | 1621 | 5401 | 203 | 0 | 180 | 100 | 0 | 42 | 488.96 | [9 empty] | Energy not Served | 9.427 | 9.427
2:30 | 3578.5 | 903 | 1735 | 0 | 1611.5 | 5326 | 203 | 0 | 144 | 98 | 0 | 24 | 493.735 | [9 empty] | Energy Requirement | 340.8786 | 340.8786
3:00 | 3564 | 903 | 1725 | 0 | 1602 | 5251 | 203 | 0 | 108 | 96 | 0 | 6 | 498.51
3:30 | 3581.5 | 903 | 1726.5 | 0 | 1492.5 | 5208 | 203 | 0 | 108 | 95 | 0 | 8.5 | 490.87 | [8 empty] | Shortage
4:00 | 3599 | 903 | 1728 | 0 | 1383 | 5165 | 203 | 0 | 108 | 94 | 0 | 11 | 483.23
4:30 | 3609 | 902.5 | 1734.5 | 0 | 1375 | 5116 | 203 | 0 | 107.5 | 92 | 0 | 16 | 472.2475
5:00 | 3619 | 902 | 1741 | 0 | 1367 | 5067 | 203 | 0 | 107 | 90 | 0 | 21 | 461.265
5:30 | 3584 | 902.5 | 1719 | 0 | 1278.5 | 4991 | 201.5 | 0 | 107 | 89 | 9.5 | 21 | 426.885
6:00 | 3549 | 903 | 1697 | 0 | 1190 | 4915 | 200 | 0 | 107 | 88 | 19 | 21 | 392.505
6:30 | 3533 | 902.5 | 1640.5 | 0 | 1200 | 4827 | 201 | 0 | 94.5 | 86 | 44.5 | 16.5 | 352.8725 | [7 empty] | Coal
7:00 | 3517 | 902 | 1584 | 0 | 1210 | 4739 | 202 | 0 | 82 | 84 | 70 | 12 | 313.24
7:30 | 3582.5 | 900.5 | 1540.5 | 0 | 1208 | 4688 | 200.5 | 0 | 69.5 | 79 | 133 | 15 | 308.9425 | [6 empty] | Oil
8:00 | 3648 | 899 | 1497 | 0 | 1206 | 4637 | 199 | 0 | 57 | 74 | 196 | 18 | 304.645
8:30 | 3597.5 | 899 | 1550 | 0 | 1199.5 | 4640 | 199.5 | 0 | 57 | 77 | 270 | 18.5 | 326.61
9:00 | 3547 | 899 | 1603 | 0 | 1193 | 4643 | 200 | 0 | 57 | 80 | 344 | 19 | 348.575
9:30 | 3613.5 | 899 | 1600 | 0 | 1157.5 | 4631.5 | 200.5 | 0 | 57 | 80 | 416.5 | 26.5 | 318.015
10:00 | 3680 | 899 | 1597 | 0 | 1122 | 4620 | 201 | 0 | 57 | 80 | 489 | 34 | 287.455
10:30 | 3684 | 895 | 1646.5 | 0 | 1159.5 | 4553 | 201.5 | 0 | 57 | 83 | 485 | 26.5 | 285.545
11:00 | 3688 | 891 | 1696 | 0 | 1197 | 4486 | 202 | 0 | 57 | 86 | 481 | 19 | 283.635
11:30 | 3697 | 891 | 1752.5 | 0 | 1237 | 4612.5 | 202.5 | 0 | 65 | 88 | 525 | 28.5 | 277.905
12:00 | 3706 | 891 | 1809 | 0 | 1277 | 4739 | 203 | 0 | 73 | 90 | 569 | 38 | 272.175
12:30 | 3678.5 | 891 | 1808.5 | 0 | 1376.5 | 4807 | 203 | 0 | 77.5 | 94 | 519 | 34.5 | 311.33
13:00 | 3651 | 891 | 1808 | 0 | 1476 | 4875 | 203 | 0 | 82 | 98 | 469 | 31 | 350.485
13:30 | 3651 | 891 | 1808 | 0 | 1476 | 4875 | 203 | 0 | 82 | 98 | 469 | 31 | 350.485
14:00 | 3651 | 891 | 1808 | 0 | 1476 | 4875 | 203 | 0 | 82 | 98 | 469 | 31 | 350.485
14:30 | 3486 | 889 | 1761 | 0 | 1608 | 5088 | 203 | 0 | 100 | 100 | 413 | 28.5 | 392.9825
15:00 | 3321 | 887 | 1714 | 0 | 1740 | 5301 | 203 | 0 | 118 | 102 | 357 | 26 | 435.48
15:30 | 3307.5 | 887.5 | 1686.5 | 0 | 1745.5 | 5283 | 203 | 0 | 118.5 | 101 | 281 | 29.5 | 448.3725
16:00 | 3294 | 888 | 1659 | 0 | 1751 | 5265 | 203 | 0 | 119 | 100 | 205 | 33 | 461.265
16:30 | 3360 | 888 | 1658.5 | 0 | 1797.5 | 5166.5 | 202 | 0 | 110 | 96 | 156 | 27.5 | 442.165
17:00 | 3426 | 888 | 1658 | 0 | 1844 | 5068 | 201 | 0 | 101 | 92 | 107 | 22 | 423.065
17:30 | 3375 | 887.5 | 1601 | 0 | 1813.5 | 4876 | 200.5 | 0 | 103 | 91 | 69 | 20.5 | 370.5325
18:00 | 3324 | 887 | 1544 | 0 | 1783 | 4684 | 200 | 0 | 105 | 90 | 31 | 19 | 318
18:30 | 3426 | 887 | 1622.5 | 0 | 2056 | 4853 | 199.5 | 0 | 287 | 97 | 15.5 | 14 | 303.205
19:00 | 3528 | 887 | 1701 | 0 | 2329 | 5022 | 199 | 0 | 469 | 104 | 0 | 9 | 288.41
19:30 | 3660 | 888 | 1688 | 0 | 2706 | 5311 | 199 | 0 | 545 | 94 | 0 | 19 | 329.9525
20:00 | 3690 | 887 | 1665 | 0 | 2646 | 5230 | 199 | 0 | 553 | 94 | 0 | 47 | 371.495
20:30 | 3679.5 | 887.5 | 1732.5 | 0 | 2648 | 5241.5 | 199.5 | 0 | 533 | 94 | 0 | 46.5 | 370.54
21:00 | 3669 | 888 | 1800 | 0 | 2650 | 5253 | 200 | 0 | 513 | 94 | 0 | 46 | 369.585
21:30 | 3680 | 890.5 | 1803.5 | 0 | 2596 | 5294 | 200.5 | 0 | 505.5 | 95 | 0 | 35.5 | 405.3975
22:00 | 3691 | 893 | 1807 | 0 | 2542 | 5335 | 201 | 0 | 498 | 96 | 0 | 25 | 441.21
22:30 | 3706.5 | 893 | 1813 | 0 | 2521.5 | 5375 | 201 | 0 | 504 | 97 | 0 | 29.5 | 462.6975
23:00 | 3722 | 893 | 1819 | 0 | 2501 | 5415 | 201 | 0 | 510 | 98 | 0 | 34 | 484.185
23:30 | 3732.5 | 893.5 | 1796.5 | 0 | 2486.5 | 5427.5 | 201 | 0 | 502 | 102 | 0 | 37.5 | 545.305 |  |  | Max Temp. in Dhaka |  | 35.7°C
24:00 | 3743 | 894 | 1774 | 0 | 2472 | 5440 | 201 | 0 | 494 | 106 | 0 | 41 | 606.425
Executive Engineer
Network Operation Division
Page 5 of 7
GAS
Oil
HVDC
COAL
HYDRO
SOLAR
Total Energy Gen 331.452 MKWHr Energy Not Served 9.427 MKWHr Energy Requirement 340.879 MKWHr
Shortage
Note on W13: Author:

## Generation
2024-07-27
Si No | Unit | 1:00 | 2:00 | 3:00 | 4:00 | 5:00 | 6:00 | 7:00 | 8:00 | 9:00 | 10:00 | 11:00 | 12:00 | 13:00 | 14:00 | 15:00 | 16:00 | 17:00 | 18:00 | 18:30 | 19:00 | 19:30 | 20:00 | 21:00 | 22:00 | 23:00 | 24:00 | KWH
1 | Karnaphuli Hydro PP Unit-1, 2 & 3 | 123 | 123 | 123 | 123 | 123 | 120 | 122 | 119 | 120 | 121 | 122 | 123 | 123 | 123 | 123 | 123 | 121 | 120 |  | 119 | 119 | 119 | 120 | 121 | 121 | 121 | 2894196
2 | Karnaphuli Hydro PP Unit-4 & 5 | 80 | 80 | 80 | 80 | 80 | 80 | 80 | 80 | 80 | 80 | 80 | 80 | 80 | 80 | 80 | 80 | 80 | 80 |  | 80 | 80 | 80 | 80 | 80 | 80 | 80 | 1920000
3 | Chattogram TPP-1
4 | Chattogram TPP-2
5 | Raozan 25 MW PP | [16 empty] | 4 | 8 |  | 8 | 8 | 8 | 8 | 8 |  | 0 | 46562
| Teknaf 20MW PP (Solartech) | [5 empty] | 1 | 2 | 6 | 5 | 9 | 4 | 7 | 8 | 8 | 13 | 4 | 2 | 0 | [8 empty] | 76140
6 | Sikalbaha 225MW CCPP (Gas) | 221 | 220 | 221 | 221 | 221 | 221 | 221 | 221 | 218 | 217 | 215 | 215 | 211 | 41 | 81 | 131 | 216 | 217 |  | 215 | 215 | 215 | 215 | 215 | 215 | 220 | 4742690
7 | Sikalbaha 225MW CCPP(Oil)
8
9 | Sikalbaha 150MW GTPP
10 | Sikalbaha 150MW GTPP(Oil)
| Dohazari -Kalaish 100 MW Peaking | [19 empty] | 34 | 51 | 51 | 51 | 51 | 51 | 51 | 281472
12 | Hathazari 100 MW peaking PP | 24 | 24 | 24 | 24 | 24 | 24 | 24 | [12 empty] | 31 | 30 | 30 | 30 | 30 | 33 | 32 | 353904
| Sikalbaha 105 MW PP (Baraka Sikalbaha) | 17 | 17 | 17 | 17 | 17 | 17 | 17 | 17 | 17 | [10 empty] | 9 | 51 | 51 | 51 | 51 | 51 | 51 | 465018
Daudkandi 200 MW PP (B.Trac)
14 | Titas 50 MW Peaking PP | 26 | 26 | 26 | 26 | 26 | 26 | 26 | 25 | 25 | 25 | 25 | 25 | 25 | 19 | 19 | 20 | 20 | 24 |  | 34 | 34 | 28 | 28 | 28 | 28 | 28 | 608272
15 | 210 MW Siddhirgonj TPP
16 | Siddhirgonj 2*120 MW GTPP
17 | Siddhirganj 335 MW CCPP | 328 | 330 | 330 | 330 | 329 | 260 | 260 | 260 | 260 | 322 | 324 | 325 | 320 | 270 | 270 | 270 | 250 | 250 |  | 290 | 330 | 331 | 326 | 328 | 330 | 330 | 7266330
18 | Kodda 300 MW PP Unit-2 (Summit) | 145 | 145 | 145 | 145 | 145 | 95 | 95 | 95 | 95 | 95 | 95 | 98 | 235 | 260 | 270 | 263 | 263 | 260 |  | 273 | 278 | 278 | 278 | 278 | 268 | 252 | 4644327
19 | Ashuganj 195 MW PP (APSCL-United) | 8 | 8 | 8 | 8 | 8 | 8 | 8 | 8 | 8 | 8 | 8 | 8 | 8 | 8 | 8 | 8 | 8 | 8 |  | 8 | 8 | 8 | 8 | 8 | 8 | 8 | 217455
20 | Ghorasal TPP (Unit-1&2)
21 | Ghorasal Repowered CCPP:Unit-3 (GT
22 | Ghorasal Repowered CCPP Unit-4
23 | Ghorasal TPP Unit-5
24 | Ghorasal 6
25 | Ghorasal 365 MW CCPP Unit-7
26 | SS Power I | 1151 | 1150 | 1102 | 1050 | 1050 | 1050 | 997 | 1000 | 1000 | 1000 | 950 | 1000 | 1040 | 1140 | 1192 | 1224 | 1135 | 1100 |  | 1170 | 1205 | 1200 | 1226 | 1224 | 1224 | 1223 | 26634543
28 | Ashuganj TPP Unit- 3
29 | Ashuganj TPP Unit- 4
30 | Ashuganj TPP Unit- 5
32 | Ashuganj 50 MW PP | 32 | 32 | 32 | 32 | 32 | 32 | 32 | 32 | 32 | 27 | 27 | 26 | 26 | 26 | 26 | 26 | 26 | 29 |  | 30 | 30 | 30 | 32 | 32 | 32 | 32 | 708840
33 | Ashuganj 225 MW CCPP | 209 | 209 | 210 | 211 | 210 | 213 | 210 | 208 | 208 | 186 | 167 | 200 | 205 | 209 | 205 | 206 | 208 | 209 |  | 207 | 212 | 213 | 207 | 209 | 210 | 214 | 5008000
34 | Ashuganj 450 MW CCPP(South) | 80 | 80 | 18 | 80 | 80 | 114 | 150 | 205 | 270 | 340 | 325 | 240 | 240 | 240 | 240 | 240 | 240 | 240 |  | 240 | 240 | 240 | 240 | 240 | 240 | 240 | 4879000
| Ashuganj 450 MW CCPP(North) | 335 | 290 | 290 | 280 | 295 | 280 | 280 | 310 | 285 | 280 | 300 | 280 | 280 | 280 | 280 | 280 | 280 | 280 |  | 280 | 280 | 280 | 280 | 280 | 280 | 280 | 7336500
| Ashuganj 420 MW CCPP(East) | 280 | 280 | 310 | 285 | 285 | 285 | 285 | 340 | 295 | 260 | 230 | 225 | 230 | 230 | 260 | 260 | 230 | 230 |  | 245 | 320 | 320 | 275 | 230 | 230 | 230 | 6467200
35 | Ashuganj 55 MW PP (Precision) | 42 | 42 | 42 | 43 | 43 | 43 | 44 | 43 | 40 | 37 | 36 | 36 | 36 | 35 | 34 | 34 | 35 | 35 |  | 37 | 38 | 39 | 41 | 40 | 41 | 41 | 940320
36 | Chandpur 150 MW CCPP | 36 | 36 | 40 | 40 | 40 | 45 | 45 | 45 | 45 | 45 | 45 | 44 | 40 | 37 | 38 | 37 | 37 | 35 |  | 35 | 35 | 35 | 35 | 35 | 35 | 35 | 899310
37 | Tongi 80 MW GTPP
38 | Haripur GTPP
39 | Haripur 412 MW CCPP | 401 | 401 | 400 | 401 | 401 | 404 | 366 | 352 | 353 | 361 | 402 | 402 | 400 | 395 | 400 | 401 | 384 | 360 |  | 400 | 383 | 393 | 388 | 404 | 404 | 404 | 9450000
Meghnaghat Unique power
Summit Meghanghat-2 589 MW(Gas)
40 | Meghnaghat 450 MW CCPP(MPL) | 380 | 390 | 390 | 390 | 390 | 400 | 350 | 350 | 450 | 450 | 450 | 450 | 450 | 450 | 450 | 450 | 400 | 400 |  | 400 | 400 | 400 | 400 | 400 | 400 | 400 | 9485500
41 | Haripur 360 MW CCPP(HPL)
42 | RPCL 210MW CCPP | 31 | 31 | 32 | 32 | 32 | 32 | 30 | 27 | 27 | 25 | 23 | 15 | 10 | 10 | 15 | 16 | 17 | 18 |  | 27 | 29 | 29 | 29 | 29 | 30 | 30 | 528000
43 | Sutiakhali 50 MW Solar PP | [5 empty] | 3 | 7 | 20 | 37 | 48 | 52 | 48 | 52 | 19 | 41 | 29 | 13 | 2 | [8 empty] | 386720
44 | Fenchugonj CCPP Phase-1 | 26 | 26 | 26 | 26 | 26 | 26 | 26 | 26 | 26 | 26 | 26 | 26 | 26 | 26 | 26 | 26 | 26 | 26 |  | 26 | 26 | 26 | 26 | 26 | 26 | 26 | 621000
45 | Fenchugonj CCPP Phase-2 | 67 | 67 | 67 | 67 | 67 | 67 | 67 | 67 | 68 | 68 | 68 | 68 | 68 | 67 | 68 | 67 | 66 | 66 |  | 67 | 67 | 67 | 67 | 67 | 67 | 67 | 1584480
46 | Shajibazar 330 MW CCPP
47 | Shahjibazar GTPP Unit- 8 & 9
48 | Shahjibazar 86 MW PP (Shahjibazar)
Shahjibazar 100 MW GTPP
49 | Shahjibazar 50MW PP (EPL)
50 | Sylhet 225 MW CCPP | 125 | 125 | 125 | 128 | 128 | 132 | 133 | 134 | 133 | 133 | 133 | 130 | 90 | 20 | 20 |  | 25 | 40 |  | 81 | 88 | 96 | 115 | 122 | 130 | 135 | 2172590
51 | Sylhet 20 MW GTPP
52 | Sylhet 50 MW PP (EPL)
53 | Sylhet 10MW PP (Desh)
54 | Hobiganj 11 MW PP Cofidence-E | 5 | 5 | 5 | 5 | 5 | 5 | 5 | 5 | 5 | 5 | 5 | 5 | 5 | 5 | 5 | 5 | 5 | 5 |  | 2 | 2 | 2 | 2 | 2 | 2 | 2 | 102816
55 | Fenchugonj 51 MW PP (Barakatullah) | [13 empty] | 26 | 30 | 30 | 30 | 10 |  | 10 | 10 | 10 | 30 | 30 | 30 | 30 | 252600
56 | Shahjahanulla 25 MW PP | 12 | 12 | 12 | 12 | 12 | 12 | 12 | 12 | 12 | 11 | 11 | 10 | 10 | 10 | 9 |  | 8 | 11 |  | 11 | 12 | 12 | 12 | 12 | 12 | 0 | 240480
57 | Bibiana-II 341 MW CCPP (Summit) | 300 | 310 | 290 | 290 | 305 | 290 | 300 | 280 | 295 | 290 | 300 | 305 | 300 | 295 | 300 | 285 | 285 | 290 |  | 310 | 290 | 265 | 300 | 300 | 305 | 295 | 7250000
| Bibiyana South 400 MW | 370 | 356 | 356 | 356 | 362 | 356 | 356 | 336 | 310 | 378 | 342 | 356 | 356 | 340 | 327 | 320 | 320 | 320 |  | 365 | 330 | 320 | 330 | 340 | 357 | 386 | 8314400
58 | Nababganj 55 MW PP (Southern power ) | 55 | 55 | 55 | 35 | 35 | 35 | 35 | 35 | 35 | 35 | 55 | 55 | 55 | 55 | 55 | 55 | 55 | 55 |  | 55 | 55 | 55 | 55 | 55 | 55 | 55 | 1175411
59 | Tangail Palli Power Gen 22 MW | 6 | 6 | 6 | 6 | 6 | 6 | 6 | 6 | 6 |  |  |  |  | 4 | 6 | 6 | 6 | 6 |  | 6 | 1 | 1 | 2 | 2 | 6 | 3 | 111600
60 | Barabkunda 22 MW PP (Regent)
61 | Narshingdi 22 MW PP (Doreen)
62 | Tangail 22 MW PP (Doreen)
63 | Impoprt (Tripura) | 102 | 100 | 96 | 94 | 90 | 88 | 84 | 74 | 80 | 80 | 86 | 90 | 98 | 96 | 102 | 100 | 92 | 90 |  | 104 | 94 | 94 | 94 | 96 | 98 | 106 | 2232000
64 | Malancha, Ctg. EPZ (United) | 40 | 40 | 40 | 40 | 40 | 40 | 30 | 7 | 2 | 2 | 4 | 5 | 9 | 3 | 3 | 3 | 9 | 13 |  | 15 | 15 | 15 | 15 | 23 | 28 | 30 | 494880
65 | Feni 22 MW PP (Doreen)
66 | Feni 11 MW PP (Doreen)
67 | Jangalia 33 MW PP (Summit)
68 | Cumilla 25 MW PP (Summit) | 17 | 17 | 17 | 17 | 17 | 17 | 17 | 17 | 17 | 17 | 17 | 15 | 15 | 15 | 15 | 15 | 15 | 15 |  | 15 | 15 | 15 | 15 | 17 | 17 | 17 | 379820
69 | Summit Ashulia | 18 | 18 | 18 | 16 | 16 | 16 | 0 | 15 | 15 | 15 | 0 | 15 | 14 | 14 | 14 | 14 | 14 | 14 |  | 14 | 14 | 14 | 14 | 14 | 14 | 14 | 337200
70 | Summit Madhabdi | 22 | 22 | 22 | 22 | 22 | 22 | 22 | 22 | 22 | 22 | 22 | 22 | 22 | 22 | 22 | 16 | 15 | 15 |  | 22 | 22 | 22 | 22 | 22 | 22 | 22 | 496800
71 | Maona 33 MW PP(Summit) | 25 | 25 | 25 | 25 | 25 | 25 | 25 | 30 | 28 | 28 | 28 | 28 | 28 | 28 | 28 | 28 | 28 | 27 |  | 27 | 27 | 27 | 27 | 27 | 27 | 27 | 642700
72 | Rupganj 33 MW PP(Summit) | 18 | 18 | 18 | 18 | 18 | 18 | 22 | 21 | 18 | 12 | 12 | 12 | 12 | 12 | 12 | 12 | 12 | 12 |  | 12 | 12 | 12 | 12 | 12 | 12 | 12 | 365100
73 | Ghorashal 108 MW PP (Regent)
| Feni Lanka Power | 34 | 34 | 34 | 34 | 34 | 34 | 34 | 34 | 34 | 34 | 34 | 34 | 34 | 34 | 34 | 35 | 70 | 70 |  | 70 | 88 | 88 | 105 | 105 | 105 | 105 | 1289340
| Chowmuhani 113 MW | 31 | 27 | 27 | 27 | 27 | 27 | 28 | 28 | 28 | 28 | 27 | 27 | 27 | 26 | 27 | 27 | 40 | 63 |  | 63 | 63 | 67 | 74 | 67 | 65 | 65 | 953400
| Manikgonj 162MW PP(MPGL) | 162 | 162 | 162 | 162 | 162 | 108 | 108 | 108 | 108 | 108 | 108 | 162 | 162 | 162 | 162 | 162 | 162 | 162 |  | 162 | 162 | 162 | 162 | 162 | 162 | 162 | 3585600
77 | Siddhirganj 100 PP(Dutch Bangla) | 13 | 9 | 9 | 9 | 9 | 9 | 9 | 9 | 10 | 16 | 16 | 10 | 17 | 17 | 17 | 17 | 17 | 8 |  | 16 | 24 | 25 | 25 | 25 | 25 | 25 | 330240
78 | Gazipur 52 MW PP | [6 empty] | 3 | 8 | 8 | 8 | 8 | 8 | 8 | 8 | 8 | 8 | 8 | 8 |  | 8 | 8 | 8 | 16 | 16 | 8 | 8 | 159840
79 | Kodda 150 MW PP | 115 | 82 | 32 | 32 | 32 | 32 | 32 | 32 | 32 | 32 | 32 | 48 | 57 | 64 | 64 | 64 | 64 | 64 |  | 132 | 132 | 132 | 115 | 115 | 115 | 115 | 1630560
80 | Jamalpur 95 MW PP(Powerpac)
81 | Jangalia 52 MW PP (Lakdanavi) | 16 | 16 | 16 | 16 | 16 | 16 | 16 | 16 | 16 | 24 | 24 | 24 | 24 | 24 | 15 | 8 | 8 | 33 |  | 33 | 33 | 33 | 33 | 16 | 16 | 16 | 469282
| Gazipur 100 MW PP | 17 | 17 | 17 | 17 | 17 | 17 | 17 | 17 | 17 | 35 | 35 | 35 | 35 | 35 | 17 | 17 | 17 | 17 |  | 52 | 52 | 52 | 72 | 72 | 72 | 35 | 742080
| Kaptai 7 MW Solar PP | [6 empty] | 1 | 3 | 3 | 6 | 3 | 4 | 5 | 4 | 4 | 1 | 0 | [9 empty] | 29301
| Jodiac Power | [19 empty] | 8 | 17 | 17 | 17 | 17 | 17 | 17 | 101534
| Karnaphuli Power Ltd. | 17 | 17 | 17 | 17 | 17 | 5 | 17 | 17 | [11 empty] | 8 | 51 | 51 | 51 | 51 | 51 | 51 | 420690
82 | Madanganj 102 PP(Summit) | 17 | 17 | 17 | 17 | 17 | 10 | 17 | 17 | 17 | 17 | 17 | 17 | 17 | 17 | 17 | 17 | 17 | 17 |  | 17 | 17 | 17 | 17 | 17 | 17 | 17 | 372447
83 | Pagla (DPA )
84 | B.Baria (Aggreko) 85MW
85 | Keraniganj 100 MW PP (Powerpac) | [19 empty] | 12 | 13 | 13 | 13 | 13 | 13 | 13 | 69000
86 | Meghnaghat CCPP ( Summit) | 151 | 151 | 151 | 153 | 152 | 152 | 152 | 151 | 151 | 152 | 150 | 150 | 150 | 150 | 150 | 150 | 150 | 150 |  | 150 | 153 | 154 | 152 | 152 | 153 | 152 | 3643200
87 | Meghnaghat 100 MW(IEL) | 24 | 24 | 24 | 24 | 24 | 24 | 24 | 24 | 24 | 25 | 23 | 23 | 24 | 28 | 25 | 23 | 23 | 24 |  | 24 | 24 | 23 | 18 | 23 | 24 | 24 | 573120
| Meghnaghat 104 MW PP (OPCL) |  |  |  | 10 | 17 | 17 | 17 | 17 | 17 | 17 | 17 | 17 | 17 | 17 | 27 | 27 | 27 | 17 |  | 16 | 17 | 17 | 17 |  |  | 0 | 302400
88 | Ghorashal 78.5 MW PP(MAX)
90 | Ashuganj 53MW PP (United)
91 | Juldah 100 MW Unit-1 (Acorn) | 12 | 12 | 12 | 12 | 12 | 12 | 12 | 12 | [11 empty] | 10 | 45 | 48 | 48 | 48 | 48 | 48 | 308280
92 | Fenchuganj 44 MW (Energyprima) | [13 empty] | 5 | 30 | 30 | 30 | 30 |  | 30 | 30 | 30 | 30 | 30 | 30 | 0 | 345168
93 | Ashuganj 51 MW PP (Midland) | 51 | 51 | 51 | 51 | 51 | 51 | 51 | 51 | 51 | 51 | 51 | 51 | 51 | 51 | 51 | 51 | 51 | 51 |  | 51 | 51 | 51 | 51 | 51 | 51 | 51 | 1074910
94 | Gagnagar 102 MW PP (Digital Power) | 8 | 8 | 8 | 8 | 8 | 8 | 8 | 8 | 8 | 16 | 16 | 16 | 16 | 16 | 16 | 16 | 16 | 33 |  | 48 | 48 | 48 | 48 | 8 | 8 | 8 | 388512
95 | Patenga 50MW PP (Baraka) | [19 empty] | 7 | 18 | 18 | 6 | 6 | 6 | 6 | 37440
96 | Chattogram 108 MW PP (ECPV) | 12 | 12 | 13 | 13 | 13 | 14 | 12 | 12 | 12 | [12 empty] | 23 | 38 | 38 | 37 | 38 | 300480
97 | katpotti 52 MW | [25 empty] | 0 | 0
98 | Bosila 108 MW PP(CLC)
99 | Madanganj-55 MW PP(Summit) | 30 | 30 | 30 | 30 | 30 | 30 | 30 | 30 | 30 | 30 | 25 | 30 | 30 | 30 | 30 | 30 | 30 | 30 |  | 30 | 55 | 55 | 55 | 25 | 25 | 25 | 764814
100 | Manikganj 55 MW PP (Northern) | 55 | 55 | 55 | 55 | 55 | 35 | 35 | 35 | 35 | 35 | 35 | 35 | 35 | 35 | 35 | 35 | 35 | 55 |  | 55 | 55 | 55 | 55 |  |  | 55 | 1002291
101 | Kushiara 163 MW CCPP (KP) | 163 | 163 | 163 | 163 | 163 | 163 | 163 | 120 | 120 | 120 | 120 | 163 | 163 | 120 | 120 | 120 | 163 | 120 |  | 120 | 163 | 163 | 163 | 163 | 163 | 163 | 3552872
102 | Sarishabari 3 MW Solar Plant | [5 empty] | 0 | 0 | 1 | 2 | 2 | 2 | 2 | 2 | 2 | 2 | 1 | 0 | 0 | [8 empty] | 15000
103 | Kamalaghat 54 MW PP(Banco Energy) | 17 | 17 | 17 | 17 | 17 | 17 | 17 | 17 | 17 | 18 | 52 | 54 | 54 | 54 | 54 | 54 | 54 | 54 |  | 54 | 54 | 54 | 54 | 54 | 54 | 54 | 940320
104 | Keranigonj 300 MW PP (APR)
105 | Bramhangoan 100 MW PP (Aggreko)
106 | Mymensingh 200 MW PP (United) | 95 | 96 | 96 | 96 | 96 | 96 | 96 | 96 | 96 | 97 | 98 | 101 | 98 | 103 | 103 | 103 | 94 | 99 |  | 122 | 122 | 122 | 122 | 112 | 122 | 122 | 2445600
112 | Aurahati 100MW PP (Aggreko)
114 | Kodda 149 MW PP Unit-1 (Summit) | 95 | 84 | 96 | 96 | 97 | 97 | 97 | 87 | 91 | 96 | 101 | 114 | 116 | 115 | 104 | 96 | 96 | 96 |  | 96 | 96 | 96 | 96 | 127 | 135 | 132 | 2475360
115 | Juldah 100 MW PP Unit-3 (Acorn) | 12 | 12 | 12 | 12 | 12 | 12 | 12 | 12 | 12 | 12 | 12 | 12 | 12 | 12 | 12 | 12 | 12 | 12 |  | 24 | 24 | 24 | 24 | 24 | 24 | 24 | 351360
116 | Chandpur 200 MW (Desh energy) | 52 | 52 | 51 | 51 | 51 | 51 | 51 | 51 | 51 | 59 | 100 | 100 | 100 | 100 | 104 | 102 | 116 | 142 |  | 155 | 155 | 155 | 160 | 160 | 160 | 158 | 2361120
117 | Ashuganj 150 MW PP (Midland) | 20 | 10 | 10 | 10 | 10 | 10 | 10 | 10 | 10 | 10 | 10 | 23 | 53 | 70 | 70 | 75 | 87 | 92 |  | 98 | 106 | 70 | 50 | 50 | 68 | 90 | 1201018
118 | Bibiyana-III 400 MW CCPP | 374 | 374 | 374 | 374 | 374 | 373 | 374 | 374 | 312 | 317 | 319 | 355 | 350 | 328 | 348 | 318 | 329 | 334 |  | 338 | 325 | 303 | 303 | 338 | 339 | 385 | 8709000
| Jamalpur 115 MW PP (United) | 57 | 57 | 57 | 57 | 57 | 57 | 57 | 57 | 57 | 56 | 57 | 56 | 57 | 57 | 58 | 58 | 57 | 57 |  | 75 | 75 | 75 | 75 | 75 | 76 | 76 | 1470000
| Anwara 300 MW PP (United) | 15 | 15 | 15 | 15 | 15 | 15 | 15 | 15 | 15 | 15 | 15 | [8 empty] | 30 | 52 | 55 | 55 | 60 | 60 | 68 | 521891
| Juldah unit-2 (Acorn) | 12 | 12 | 12 | 12 | 12 | 12 | 12 | 12 | 12 | 12 | 12 | 12 | 12 | 12 | 12 | 12 | 12 | 12 |  | 25 | 25 | 25 | 25 | 25 | 25 | 25 | 349440
| Anlima Energy Ltd. | 17 | 17 | 17 | 17 | 17 | 17 | 17 | 17 | 17 | [10 empty] | 10 | 35 | 53 | 53 | 53 | 53 | 53 | 440345
| Bhairob 54.5 MW | 17 | 17 | 17 | 17 | 17 | 17 | 17 | 17 | 17 | 17 |  | 10 | 17 | 17 | 17 | 17 | 17 | 17 |  | 17 | 17 | 17 | 17 | 17 | 17 | 17 | 406440
| Spectra Solar Plant Ltd. | [5 empty] | 1 | 7 | 6 | 20 | 33 | 35 | 34 | 35 | 32 | 27 | 17 | 6 | 3 | [8 empty] | 242003
| Chandpur 115(Doreen) | 71 | 63 | 32 | 32 | 32 | 32 | 31 | 32 | 46 | 48 | 48 | 47 | 48 | 48 | 49 | 48 | 62 | 70 |  | 95 | 90 | 91 | 103 | 111 | 102 | 68 | 1419890
| Kanchan Purbachal Power Generation Ltd. | [8 empty] | 12 | 17 | 17 | 17 | 17 | 17 | 17 | 17 | 17 | 17 |  | 17 | 17 | 17 | 17 | 17 | 17 | 17 | 283320
| Mirsharai 150 MW (Oil) | [13 empty] | 35 | 35 | 35 | 17 | 17 |  | 17 | 35 | 17 | 17 | 17 | 17 | 17 | 234182
Mirsharai 150 MW (Gas)
| Cox's Bazar Wind | 41 | 42 | 6 | 11 | 21 | 21 | 12 | 18 | 19 | 34 | 19 | 38 | 31 | 39 | 26 | 33 | 22 | 19 |  | 9 | 19 | 47 | 46 | 25 | 34 | 41 | 646560
| Sonagazi 75 MW Solar Plant | [5 empty] | 0 | 20 | 47 | 55 | 48 | 63 | 73 | 75 | 66 | 38 | 25 | 6 | 0 | [8 empty] | 508718
| Matarbari 2*600 MW (CPGCL) | 492 | 494 | 492 | 496 | 494 | 491 | 496 | 495 | 497 | 496 | 493 | 491 | 492 | 490 | 490 | 428 | 429 | 430 |  | 429 | 428 | 427 | 429 | 428 | 429 | 420 | 11360000
120 | Eastern Zone Total | 7472 | 7365 | 7160 | 7138 | 7183 | 6991 | 6918 | 6963 | 7021 | 7199 | 7183 | 7382 | 7568 | 7358 | 7502 | 7373 | 7341 | 7343 |  | 8047 | 8450 | 8429 | 8513 | 8401 | 8462 | 8495 | 181842544
121
122
123 | Khulna 60MW
124 | manik
| Khulna 115 PP MW (KPCL-2) | 63 | 63 | 63 | 63 | 63 | 63 | 63 | 63 | 48 | [10 empty] | 31 | 48 | 48 | 48 | 48 | 48 | 48 | 818880
125 | Khulna 330 MW CCPP (GAS)
126 | Khulna 330 MW CCPP (OIL)
127 | Khulna (Aggreeco) 55MW
128 | Faridpur 50 MW Peaking PP | [19 empty] | 30 | 41 | 36 | 35 | 21 | 21 | 11 | 134400
Khulna 225 MW CCPP
Kulna 225 MW CCPP (GAS)
129 | Rupsha 105 MW PP (Orion rupsha) | 53 | 53 | 53 | 35 | 17 | 17 | 17 | 17 | 17 | [10 empty] | 17 | 17 | 26 | 52 | 90 | 90 | 72 | 606240
130 | Mongla Orion 100 MW Solar PP | [5 empty] | 2 | 7 | 33 | 71 | 72 | 48 | 96 | 38 | 12 | 62 | 29 | 13 | 7 | [8 empty] | 542880
131 | Rampal 1320 MW (BIFPCL) | 618 | 619 | 623 | 625 | 605 | 559 | 509 | 510 | 508 | 500 | 455 | 458 | 503 | 514 | 480 | 481 | 474 | 395 |  | 501 | 542 | 501 | 532 | 538 | 541 | 524 | 12676360
132 | United Payra Power Ltd. | [19 empty] | 29 | 54 | 54 | 54 | 35 | 35 | 35 | 253200
133 | Bhola Nutan Biddut BD LTD (GAS) | 220 | 220 | 220 | 220 | 220 | 180 | 180 | 180 | 180 | 180 | 220 | 220 | 220 | 180 | 180 | 180 | 180 | 180 |  | 220 | 220 | 220 | 220 | 220 | 220 | 180 | 5157349
Bhola Nutan Biddut BD LTD (OIL)
| Barisal 110 MW PP (Summit ) | 16 | 16 | 16 | 16 | 16 | 16 | 16 | 16 | 16 | [10 empty] | 16 | 32 | 32 | 32 | 32 | 32 | 32 | 320928
Barisal GT PP Unit-1& 2
| Barisal 307 MW | 307 | 250 | 250 | 250 | 250 | 250 | 200 | 200 | 200 | 200 | 250 | 250 | 250 | 266 | 250 | 294 | 271 | 180 |  | 236 | 244 | 220 | 229 | 260 | 307 | 307 | 5934500
136 | Barisal 1 MW Solar Plant | [6 empty] | 0 | 0 | 0 | 0 | 0 | 0 | 0 | 0 | 0 | 0 | 0 | 0 | [8 empty] | 4153
137 | Bhola 95 MW PP (Aggreko)
| Bhola 225 MW CCPP | 80 | 80 | 80 | 80 | 80 | 80 | 80 | 80 | 80 | 80 | 124 | 126 | 126 | 125 | 80 | 80 | 124 | 80 |  | 80 | 126 | 126 | 128 | 126 | 126 | 80 | 2368000
140 | Bhola 33 MW PP (Venture) | 10 | 10 | 10 | 10 | 9 | 10 | 6 | 7 | 6 | 7 | 7 | 7 | 7 | 7 | 8 | 8 | 7 | 7 |  | 10 | 10 | 10 | 10 | 10 | 10 | 10 | 203047
141 | Noapara 100 MW PP (Bangla Trac)
142 | Noapara 40 MW PP (Khanjahan Ali) | [19 empty] | 40 | 16 | 16 | 16 | 16 | 16 | 16 | 91500
143 | Gopalganj 100 MW Peaking PP | [19 empty] | 35 | 46 | 60 | 52 | 50 | 49 | 48 | 257536
144 | Bheramara GTPP Unit-3
145 | Madhumati 100 MW PP
146 | Bheramara HVDC | 903 | 903 | 903 | 903 | 902 | 903 | 902 | 899 | 899 | 899 | 891 | 891 | 891 | 892 | 887 | 888 | 888 | 887 |  | 887 | 888 | 887 | 888 | 893 | 893 | 894 | 21692880
147 | Bheramara 410 MW CCPP | 197 | 197 | 195 | 200 | 201 | 201 | 214 | 224 | 223 | 223 | 224 | 224 | 224 | 202 | 202 | 195 | 195 | 195 |  | 194 | 194 | 194 | 194 | 194 | 194 | 184 | 5016384
148 | Payra 1320 MW | 1244 | 1244 | 1244 | 1200 | 1120 | 1020 | 990 | 980 | 990 | 980 | 940 | 1000 | 1050 | 1160 | 1244 | 1200 | 1120 | 960 |  | 960 | 1160 | 1140 | 1100 | 1150 | 1190 | 1244 | 28673300
149
150 | Barapukuria TPP Unit-1 | 60 | 60 | 61 | 58 | 58 | 59 | 59 | 60 | 60 | 60 | 60 | 60 | 59 | 58 | 57 | 57 | 58 | 59 |  | 60 | 61 | 60 | 60 | 61 | 60 | 61 | 1374982
151 | Barapukuria TPP Unit-2
152 | Barapukuria 275 MW TPP Unit-3 | 170 | 170 | 170 | 170 | 170 | 170 | 170 | 170 | 170 | 170 | 170 | 170 | 170 | 170 | 170 | 170 | 170 | 170 |  | 170 | 170 | 170 | 170 | 160 | 160 | 160 | 4112000
153 | Baghabari 71 MW GTPP
156 | Baghabari 100 MW GTPP
| Baghabari 50 MW Peaking PP | [19 empty] | 29 | 32 | 39 | 34 | 38 | 39 | 39 | 210400
| Sirajgonj 6.55 MW Solar | [5 empty] | 0 | 0 | 2 | 3 | 5 | 5 | 1 | 3 | 2 | 4 | 0 | 0 | 0 | [8 empty] | 37680
| Sirajganj 68 MW Solar Park | [5 empty] | 2 | 10 | 26 | 34 | 54 | 62 | 57 | 41 | 56 | 43 | 5 | 11 | 1 | [8 empty] | 402000
157 | Sirajgonj 225MW CCPP Unit-1 (Gas) | 169 | 169 | 168 | 168 | 168 | 168 | 140 | 140 | 140 | 140 | 145 | 170 | 171 | 165 | 164 | 165 | 190 | 130 |  | 139 | 160 | 202 | 208 | 208 | 210 | 211 | 4117000
158 | Sirajgonj 225MW CCPP Unit-1(Oil)
Sirajgonj 225 MW CCPP Unit-2 (Gas)
Sirajgonj 225 MW CCPP Unit-2 (Oil)
159 | Sirajgonj 225MW CCPP Unit-3 (Gas) | 169 | 168 | 168 | 168 | 168 | 140 | 140 | 140 | 140 | 140 | 152 | 170 | 170 | 162 | 161 | 161 | 161 | 161 |  | 161 | 161 | 161 | 162 | 157 | 153 | 152 | 4094491
Sirajgonj 225MW CCPP Unit-3 (Oil)
| Sirajgonj 400 MW CCPP Unit-4 | 360 | 360 | 360 | 360 | 360 | 360 | 300 | 300 | 300 | 300 | 350 | 414 | 414 | 300 | 350 | 310 | 310 | 250 |  | 340 | 300 | 300 | 380 | 380 | 380 | 414 | 8363636
160 | Sirajgonj 400MW CCPP Unit-4 (Oil)
161 | Bera 70 MW Peaking PP
162 | Bogra 22 MW PP (GBB)
163 | Bogura 20 MW PP (Energyprima)
164 | Ullapara 11 MW PP (Summit) | 5 | 5 | 5 | 5 | 5 | 5 | 5 | 5 | 5 | 2 | 2 | 2 | 2 | 5 | 5 | 5 | 5 | 5 |  | 5 | 5 | 5 | 5 | 5 | 8 | 8 | 113004
165 | Amnura 50 MW PP(Sinha) | [14 empty] | 6 | 28 | 35 | 14 |  | 35 | 35 | 35 | 35 | 35 | 35 | 35 | 255850
166 | Katakhali 50 MW PP (Northern)
167 | Katakhali 50 MW Peaking PP | 26 | 26 | 26 | 26 | 25 | 25 | [13 empty] | 16 | 30 | 46 | 45 | 42 | 42 | 42 | 318360
168 | Santahar 50 MW Peaking PP | 22 | 22 | [17 empty] | 25 | 28 | 28 | 20 | 20 | 28 | 25 | 167996
169 | Natore 52 MW PP (Rajlanka) | [25 empty] | 0 | 0
170 | Chapainawabganj 100 MW Peaking PP | 40 | [18 empty] | 86 | 86 | 86 | 86 | 86 | 87 | 86 | 505056
171 | Baghabari 200 MW PP (Paramount)
| Bagura 113 MW PP (Confidence)-2 | 113 | 113 | 113 | [10 empty] | 49 | 108 | 113 | 113 | 35 |  | 38 | 113 | 70 | 35 | 35 | 44 | 82 | 1255584
172 | Confidence Power Bogura Unit-1 113 MW | 113 | 113 | 113 | 35 | 35 | [8 empty] | 70 | 110 | 113 | 113 | 35 |  | 90 | 113 | 70 | 35 | 35 | 60 | 100 | 1279776
173 | Rangpur 20 MW GTPP | 0 | 0 | 0 | 0 | 0 | 0 | 0 | 0 | 0 | 0 | 0 | 0 | 0 | 0 | 0 | 0 | 0 | 0 |  | 0 | 0 | 0 | 0 | 0 | 0 | 0
175 | Saidpur 20 MW GTPP | [12 empty] | 0 | 0 | 0 | 0 | 0 | 0 |  | 0 | 0 | 0 | 0 | 0 | 0 | 0
176 | Rangpur 113 MW PP (Confidence) | 113 | 113 | 113 | 113 | 107 | 107 | 107 | 107 | 107 | 107 | 105 | 105 | 101 | 102 | 100 | 102 | 106 | 110 |  | 110 | 112 | 113 | 113 | 113 | 34 | 34 | 2392387
177 | Sympa Solar Power 8MW | [5 empty] | 0 | 1 | 2 | 4 | 6 | 7 | 6 | 8 | 8 | 6 | 2 | 2 | 1 | [8 empty] | 48234
178 | Energypac Power Venture Thakurgaon Ltd. | 35 | 35 | 35 | 35 | 35 | 35 | 35 | 35 | 35 | 35 | 35 | 35 | 55 | 55 | 55 | 55 | 55 | 55 |  | 115 | 115 | 115 | 115 | 115 | 115 | 35 | 1392000
| Intraco Solar 30 MW | [5 empty] | 1 | 6 | 11 | 25 | 27 | 32 | 38 | 39 | 32 | 28 | 21 | 9 |  |  | 0 | [6 empty] | 248435
| Adani Power Jharkhanda Ltd | 1417 | 1414 | 1309 | 1316 | 1320 | 1316 | 1318 | 1222 | 1218 | 1214 | 1168 | 1310 | 1311 | 1420 | 1418 | 1411 | 1411 | 1390 |  | 1496 | 1501 | 1512 | 1507 | 1514 | 1504 | 1501 | 32899955
178 | Teesta Solar Limited | [5 empty] | 9 | 9 | 39 | 85 | 179 | 168 | 203 | 163 | 113 | 89 | 71 | 45 | 17 | [8 empty] | 1268750