## Forecast
[5 empty] | Power Grid Bangladesh PLC. | [10 empty] | QF-LDC-07
|  |  | Report on Forecasted Generation & Demand of National Grid on | [6 empty] | 2024-07-30 | Tuesday
|  | Date (day): | 2024-07-30 |  | Tuesday
| Probable Maximum |  | Generation : |  | (a) At Day Peak Hour : | 14398.6 | MW |  |  | (b) At Evening Peak Hour : |  | 16084 | MW
Sl. | [6 empty] | Present | Actual Generation |  | Forecasted Available Gen. on |  | Ev. Peak Gen.Shortage |  | Plants under |  | Probable
No. | Name of the Power Station |  | Fuel | Producer | Installed Capacity |  | Capacity | On | 2024-07-29 | 2024-07-30 | during | for Fuel | for plant. S/D | Shut down (date)/ |  | Start up
[8 empty] | Day Peak | Ev. Peak | Day Peak | Ev. Peak | Limitation | M/C Problem | Remarks |  | Date
[5 empty] | Unit No. X Capacity | MW | MW | MW | MW | MW | MW | MW | MW
1 | Ghorasal Repowered CCPP:Unit-3 (GT |  | Gas | PDB | 1*260 | 260 | 260 | 0 | 0 | 0 | 0 |  | 260 | Under maint.
2 | Ghorasal Repowered CCPP Unit-4 |  | Gas | PDB | 1*210 | 210 | 180 | 0 | 0 | 0 | 0 |  | 180 | Machine problem
| Ghorasal TPP Unit-5 |  | Gas | PDB | 1*210 | 210 | 190 | 0 | 0 | 0 | 0 | 190 |  | Gas shortage
3 | Ghorasal 365 MW CCPP Unit-7 |  | Gas | PDB | 1*243+1*122 | 365 | 365 | 0 | 0 | 0 | 0 |  | 365 | Air Compressor problem
| Ghorashal 78.5 MW PP(MAX) |  | Gas | QRPP | 2*40 | 0 | 0 | 0 | 0 | 0 | 0 |  |  | Contract Expired
4 | Ghorashal 108 MW PP (Regent) |  | Gas | IPP | 34*3.35 | 108 | 108 | 0 | 0 | 0 | 0 | 108 |  | Gas shortage
5 | Haripur GTPP |  | Gas | SBU, PDB | 2*32 | 32 | 20 | 0 | 0 | 0 | 0 |  | 20 | Under maint.
6 | Haripur 412 MW CCPP |  | Gas | EGCB | 1*273+1*139 | 412 | 400 | 400 | 344 | 350 | 350 | 50 |  | Gas shortage
7 | Haripur 360 MW CCPP(HPL) |  | Gas | IPP | 1*235+1*125 | 360 | 0 | 0 | 0 | 0 | 0 |  |  | Contract Expired
8 | Meghnaghat 450 MW CCPP(MPL) |  | Gas | IPP | 2*150+1*150 | 450 | 450 | 450 | 450 | 450 | 450
9 | Meghnaghat 100 MW(IEL) |  | HFO | NENP | 12*8.9 | 100 | 100 | 16 | 16 | 15 | 16 | 84 |  | Fuel shortage.
10 | Meghnaghat CCPP(Summit) |  | Gas | IPP | 2*110+1*110 | 335 | 335 | 150 | 151 | 150 | 152 | 183 |  | Gas shortage
11 | Madanganj 102 PP(Summit) |  | HFO | NENP | 6*17 | 102 | 102 | 17 | 51 | 51 | 51 | 51 |  | Fuel shortage
12 | Madanganj-55 MW PP(Summit) |  | HFO | IPP | 3*17.08+1*11.3 | 55 | 55 | 30 | 55 | 30 | 55
13 | Keraniganj 100 MW PP (Powerpac) |  | HFO | NENP | 8*13.45 | 100 | 75 | 0 | 13 | 0 | 13 | 62 |  | Fuel shortage
14 | Narshingdi 22 MW PP (Doreen) |  | Gas | SIPP, REB | 8*2.90 | 22 | 22 | 0 | 0 | 0 | 0 |  |  | Contract Expired
15 | 210 MW Siddhirgonj TPP |  | Gas | PDB | 1*210 | 210 | 115 | 0 | 0 | 0 | 0 |  | 115 | Under maint.
16 | Siddhirgonj 2*120 MW GTPP |  | Gas | EGCB | 2*105 | 210 | 210 | 0 | 0 | 0 | 0 | 210 |  | Gas shortage
17 | Siddhirganj 100 PP(Dutch Bangla) |  | HFO | NENP | 12*8.9 | 100 | 100 | 17 | 17 | 17 | 17 | 83 |  | Fuel shortage
18 | Siddhirganj 335 MW CCPP |  | Gas | EGCB | 1*217+118 | 335 | 335 | 329 | 330 | 320 | 330
19 | Gagnagar 102 MW PP (Digital Power) |  | HFO | IPP | 12*8.924 | 102 | 102 | 8 | 49 | 8 | 50 | 52 |  | Fuel shortage
20 | Katpotti 52 MW PP (Sinha) |  | HFO | IPP | 7*7.9 | 51 | 0 | 0 | 0 | 0 | 0 |  |  | Contract Expired
21 | Kamalaghat 54 MW PP(Banco Energy) |  | HFO | IPP | 3*18 | 54 | 54 | 54 | 54 | 54 | 54
22 | Kodda 150 MW PP |  | HFO | BPDB-RPCL | 9*17.06 | 149 | 149 | 64 | 131 | 64 | 132 |  | 17 | Engine problem
23 | Manikganj 55 MW PP (Northern) |  | HFO | IPP | 3*19.3 | 55 | 55 | 0 | 0 | 0 | 0
24 | Nababganj 55 MW PP (Southern power ) |  | HFO | IPP | 3*19.3 | 55 | 55 | 0 | 35 | 35 | 35 |  | 20 | Engine problem
25 | Bosila 108 MW PP(CLC) |  | HFO | IPP | 12*8.775+1*3.5 | 108 | 0 | 0 | 0 | 0 | 0
26 | Summit Power,(Madhabdi+Ashulia) |  | Gas | SIPP,REB | 3*3.67+4*8.73 | 80 | 80 | 36 | 35 | 36 | 36 |  | 44 | Engine problem
27 | Maona 33 MW PP(Summit) |  | Gas | SIPP,REB | 4*8.73 | 33 | 33 | 22 | 22 | 22 | 22 |  | 11 | Engine problem
28 | Rupganj 33 MW PP(Summit) |  | Gas | SIPP,REB | 4*8.73 | 33 | 33 | 6 | 6 | 6 | 6 |  | 27 | Engine problem
29 | Gazipur 52 MW PP |  | HFO | RPCL | 6*8.9 | 52 | 52 | 16 | 16 | 8 | 8 | 44 |  | Fuel shortage
30 | Tongi 80 MW GTPP |  | Gas | PDB | 1* 105 | 105 | 105 | 0 | 0 | 0 | 0 | 105 |  | Gas shortage
31 | Kodda 300 MW PP Unit-2 (Summit) |  | HFO | IPP | 18*17.076 | 300 | 300 | 130 | 260 | 145 | 260 |  | 40 | Engine problem
| Bramhangoan 100 MW PP (Aggreko) |  | HSD | IPP | 114*0.959 | 0 | 0 | 0 | 0 | 0 | 0 |  |  | Contract Expired
| Aurahati 100MW PP (Aggreko) |  | HSD | IPP | 0.85*23+0.95*91 | 0 | 0 | 0 | 0 | 0 | 0 |  |  | Contract Expired
32 | Kodda 149 MW PP Unit-1 (Summit) |  | HFO | IPP | 8*18.45+8.97 | 149 | 149 | 87 | 93 | 100 | 100 |  | 49 | Engine problem
33 | Gazipur 100 MW PP |  | HFO | RPCL | 6*17.5 | 105 | 105 | 70 | 72 | 17 | 72 | 33 |  | Fuel shortage
34 | Meghnaghat 104 MW PP (OPCL) |  | HFO | IPP | 18.5*6 | 104 | 104 | 17 | 17 | 17 | 17 | 87 |  | Fuel shortage
35 | Manikgonj 162MW PP(MPGL) |  | HFO | IPP | 9*18 | 162 | 162 | 162 | 162 | 162 | 162
36 | Spectra Solar Plant Ltd. |  | Solar | IPP | 35 | 35 | 35 | 22 | 0 | 35 | 0
37 | Kanchan Purbachal Power Generation Ltd. |  | HFO | IPP | 18.4*3 | 55 | 55 | 0 | 17 | 17 | 17 |  | 38 | Engine problem.
38 | Meghnaghat Unique power |  | Gas | IPP | 586 | 584 | 584 | 0 | 0 | 0 | 0 | 584 |  | Gas shortage
39 | Summit Meghanghat-2 589 MW(Gas) |  | Gas | IPP | 589 | 583 | 583 | 0 | 0 | 0 | 0 | 583 |  | Gas shortage
| Dhaka area Total |  |  |  |  | 6930 | 6217 | 2103 | 2396 | 2109 | 2405 | 2509 | 1186
40 | Chattogram TPP-1 |  | Gas | PDB | 1*210 | 210 | 180 | 0 | 0 | 0 | 0 | 180 |  | Gas shortage
| Chattogram TPP-2 |  | Gas | PDB | 1*210 | 210 | 180 | 0 | 0 | 0 | 0 |  | 180 | Under maint
41 | Raozan 25 MW PP |  | HFO | RPCL | 3*8.9 | 25 | 25 | 0 | 8 | 8 | 8 | 17 |  | Fuel shortage
42 | Teknaf 20MW PP (Solartech) |  | Solar | IPP | 20 | 20 | 20 | 12 | 0 | 20 | 0
43 | Patenga 50MW PP (Baraka) |  | HFO | IPP | 8*6.98 | 50 | 50 | 0 | 0 | 6 | 50
44 | Karnaphuli Hydro PP Unit-1,2,3,4, 5 |  | Hydro | PDB | 2*40+3*50 | 230 | 230 | 198 | 198 | 200 | 200 | 30 |  | Low water lavel
45 | Sikalbaha 225MW CCPP |  | Gas/HSD | PDB | 1*150+1*75 | 225 | 225 | 217 | 222 | 220 | 220
46 | Sikalbaha Peaking GT |  | Gas/HSD | PDB | 1*150 | 150 | 150 | 0 | 0 | 0 | 0 |  | 150 | Under maint
47 | Sikalbaha 105 MW PP (Baraka Sikalbaha) |  | HFO | IPP | 6*17.5 | 105 | 105 | 85 | 0 | 50 | 85 |  | 20 | Engine problem
48 | Hathazari 100 MW peaking PP |  | HFO | PDB | 11*8.9 | 98 | 98 | 0 | 80 | 16 | 80 | 18 |  | Fuel shortage
49 | Dohazari -Kalaish 100 MW Peaking |  | HFO | PDB | 6*17 | 102 | 102 | 0 | 68 | 51 | 68 |  | 34 | Engine problem
50 | Juldah 100 MW Unit-1 (Acorn) |  | HFO | NENP | 8*13.45 | 100 | 100 | 12 | 0 | 50 | 50 | 50 |  | Fuel shortage
51 | Juldah 100 MW PP Unit-3 (Acorn) |  | HFO | IPP | 8*13.5 | 100 | 100 | 24 | 12 | 24 | 24 | 76 |  | Fuel shortage
52 | Barabkunda 22 MW PP (Regent) |  | Gas | SIPP, PDB | 8*2.90 | 0 | 0 | 0 | 0 | 0 | 0
* | Malancha, Ctg. EPZ (United) |  | Gas |  | 5*8.73+3*9.34 |  | 0 | 6 | 28 | 5 | 15
53 | Chattogram 108 MW PP (ECPV) |  | HFO | IPP | 16*7 | 108 | 108 | 12 | 13 | 25 | 30 | 78 |  | Fuel shortage
54 | Kaptai 7 MW Solar PP |  | Solar | PDB | 7.4 MW | 7 | 7 | 1 | 0 | 5 | 0
55 | Anwara 300 MW PP (United) |  | HFO | IPP | 17*17+24 | 300 | 300 | 52 | 15 | 20 | 50 | 250 |  | Fuel shortage
56 | Jodiac Power |  | HFO | IPP | 3*18.55+1*3.6 | 54 | 54 | 0 | 0 | 17 | 54
57 | Karnaphuli Power Ltd. |  | HFO | IPP | 18.415*6+6.5 | 110 | 110 | 17 | 0 | 51 | 110
58 | Juldah unit-2 (Acorn) |  | HFO | IPP | 8*13.6 | 100 | 100 | 25 | 12 | 24 | 25 | 75 |  | Fuel shortage
59 | Anlima Energy Ltd. |  | HFO | IPP | 6*21.2 | 116 | 116 | 17 | 0 | 17 | 53 | 63 |  | Fuel shortage
60 | Mirsharai 150 MW |  | HFO | BPDB-RPCL | 18.5*9 | 163 | 163 | 36 | 163 | 17 | 163
61 | SS Power I |  | Coal | SS Power | 2*612 | 1224 | 1224 | 1103 | 1046 | 1200 | 1200
. | Cox's Bazar Wind |  | Wind | IPP | 66 | 60 | 60 | 3 | 15 | 44 | 60 |  |  | On test.
62 | Matarbari 2*600 MW (CPGCL) |  | Coal | CPGCL | 0 | 575 | 575 | 292 | 634 | 634 | 634
| Mirsharai 150 MW (Gas) |  | Gas | BPDB-RPCL | 18.5*9 | 0 | 0 | 0 | 0 | 0 | 0 |  |  | On test.
| Sonagazi 75 MW Solar Plant |  | Solar | EGCB | 75 | 75 | 75 | 79 | 0 | 70 | 0 |  |  | On test
| Chattogram area Total |  |  |  |  | 4517 | 4457 | 2191 | 2514 | 2774 | 3179 | 837 | 384
| Ashuganj TPP Unit- 3 |  | Gas | APSCL | 1*150 | 0 | 0 | 0 | 0 | 0 | 0 |  |  | Contract Expired
| Ashuganj TPP Unit- 4 |  | Gas | APSCL | 1*150 | 0 | 0 | 0 | 0 | 0 | 0 |  |  | Contract Expired
| Ashuganj TPP Unit- 5 |  | Gas | APSCL | 1*150 | 0 | 0 | 0 | 0 | 0 | 0 |  |  | Contract Expired
63 | Ashuganj 225 MW CCPP |  | Gas | APSCL | 1*142+1*75 | 221 | 221 | 208 | 211 | 210 | 210
64 | Ashuganj 450 MW CCPP(North) |  | Gas | APSCL | 1*360 | 360 | 360 | 280 | 300 | 280 | 300 | 60 |  | Gas shortage
65 | Ashuganj 450 MW CCPP(South) |  | Gas | APSCL | 1*360 | 360 | 360 | 240 | 345 | 240 | 340 | 20 |  | Gas shortage
66 | Ashuganj 420 MW CCPP(East) |  | Gas | APSCL | 284*1+116*1 | 400 | 400 | 305 | 300 | 260 | 300 | 100 |  | Gas shortage
67 | Ashuganj 50 MW PP |  | Gas | APSCL | 14*3.968 | 53 | 45 | 10 | 25 | 25 | 25 | 20 |  | Gas shortage
68 | Ashuganj 55 MW PP (Precision) |  | Gas | QRPP | 0 | 55 | 55 | 5 | 5 | 20 | 20 | 35 |  | Gas shortage
69 | Ashuganj 195 MW PP (APSCL-United) |  | Gas | IPP | 20*9.73+1*16 | 195 | 195 | 0 | 0 | 0 | 0 | 195 |  | Gas shortage
70 | Ashuganj 51 MW PP (Midland) |  | Gas | IPP | 6*9.34 | 51 | 51 | 51 | 51 | 51 | 51
71 | Ashuganj 150 MW PP (Midland) |  | HFO | IPP | 23*7.015 | 150 | 150 | 52 | 138 | 55 | 138 |  | 12 | Engine problem
72 | Titas 50 MW Peaking PP |  | HFO | PDB | 6*8.92 | 52 | 52 | 22 | 28 | 28 | 28 |  | 24 | Engine problem
73 | Chandpur 150 MW CCPP |  | Gas | PDB | 1*106+1*57 | 163 | 163 | 28 | 50 | 60 | 60 | 103 |  | Gas shortage
74 | Chandpur 200 MW (Desh energy) |  | HFO | IPP | 12*18.4 | 200 | 200 | 104 | 120 | 17 | 100 | 100 |  | Fuel shortage
75 | Feni 11 MW PP (Doreen) |  | Gas | SIPP, REB | 4*2.90 | 11 | 11 | 0 | 0 | 0 | 0 |  |  | Contract Expired
** | Impoprt (Tripura) |  |  | Imported power | 0 | 160 | 160 | 82 | 90 | 90 | 100
76 | Jangalia 33 MW PP (Summit) |  | Gas | SIPP, PDB | 4*8.73 | 33 | 33 | 0 | 0 | 0 | 0 |  | 33 | Engine problem
77 | Jangalia 52 MW PP (Lakdanavi) |  | HFO | IPP | 6*8.92 | 52 | 52 | 24 | 32 | 25 | 33 |  | 19 | Engine problem
78 | Cumilla 25 MW PP (Summit) |  | Gas | SIPP, REB | 3*3.67+2*6.97 | 25 | 25 | 17 | 17 | 17 | 17 |  | 8 | Engine problem
| Daudkandi 200 MW PP (B.Trac) |  | HSD | IPP | 154*1.4 | 0 | 0 | 0 | 0 | 0 | 0 |  |  | Contract Expired
79 | Feni Lanka Power |  | HFO | IPP | 7*18.415+1*9.78 | 114 | 114 | 17 | 17 | 17 | 17 | 97 |  | Fuel shortage
80 | Chowmuhani 113 MW |  | HFO | IPP | 12*9.78+2*3.1 | 113 | 113 | 37 | 56 | 28 | 56 | 57 |  | Fuel shortage
81 | Chandpur 115(Doreen) |  | HFO | IPP | 4*18.5+2*22.5 | 115 | 115 | 51 | 111 | 50 | 115
| Cumilla Area Total |  |  |  |  | 2883 | 2875 | 1533 | 1896 | 1473 | 1910 | 787 | 96
82 | RPCL 210MW CCPP |  | Gas | IPP | 4*35+1*70 | 210 | 202 | 10 | 28 | 25 | 30 | 172 |  | Gas shortage
83 | Jamalpur 95 MW PP(Powerpac) |  | HFO | IPP | 0 | 95 | 0 | 0 | 0 | 0 | 0
84 | Sarishabari 3 MW Solar Plant |  | Solar | IPP | 1*3 | 3 | 3 | 1 | 0 | 1.6 | 0
85 | Mymensingh 200 MW PP (United) |  | HFO | IPP | 9.78*21 | 200 | 200 | 94 | 124 | 100 | 124 | 76 |  | Fuel shortage
86 | Jamalpur 115 MW PP (United) |  | HFO | IPP | 9.78*12 | 115 | 115 | 58 | 77 | 68 | 77 | 38 |  | Fuel shortage
87 | Sutiakhali 50 MW Solar PP |  | Solar | IPP | 50 | 50 | 50 | 52 | 0 | 50 | 0
88 | Tangail Palli Power Gen 22 MW |  | HFO | IPP | 4*6.7 | 22 | 22 | 6 | 3 | 6 | 6 | 16 |  | Engine prblem
| Bhairob 54.5 MW |  | HFO | IPP | 3*18.2 | 54 | 54 | 17 | 17 | 17 | 17
| Mymensingh Area Total |  |  |  |  | 749 | 646 | 238 | 249 | 267.6 | 254 | 172 | 0
89 | Fenchugonj CCPP Phase-1 |  | Gas | PDB | 2*32+1*33 | 97 | 70 | 26 | 26 | 26 | 26 |  | 44 | Machine problem.
90 | Fenchugonj CCPP Phase-2 |  | Gas | PDB | 2*35+1*35 | 104 | 90 | 68 | 67 | 67 | 67 |  | 23 | Machine problem
91 | Kushiara 163 MW CCPP (KP) |  | Gas | IPP | 1*109+1*54 | 163 | 163 | 163 | 163 | 163 | 163
92 | Shajibazar 330 MW CCPP |  | Gas | PDB | 3*110 | 330 | 330 | 0 | 0 | 0 | 0 |  | 330 | Under maint.
93 | Fenchugonj 51 MW PP (Barakatullah) |  | Gas | RPP | 19*2.90 | 51 | 51 | 0 | 0 | 0 | 0 | 51 |  | Gas shortage
94 | Fenchuganj 44 MW (Energyprima) |  | Gas | NENP | 12*3.3+5*2 | 50 | 50 | 0 | 0 | 0 | 0 | 50 |  | Gas shortage
95 | Hobiganj 11 MW PP Cofidence-E |  | Gas | SIPP, REB | 4*2.90 | 11 | 11 | 8 | 2 | 5 | 5 |  | 6 | Engine problem
96 | Shahjibazar GTPP Unit- 8 & 9 |  | Gas | PDB | 2*35 | 70 | 66 | 0 | 30 | 30 | 30 | 36 |  | Gas shortage
97 | Shahjibazar 86 MW PP (Shahjibazar) |  | Gas | RPP | 32*2.90 | 86 | 0 | 0 | 0 | 0 | 0 |  |  | Contract Expired
98 | Shahjibazar 100 MW GTPP |  | Gas | PDB | 1*100 | 100 | 100 | 0 | 0 | 0 | 0
99 | Sylhet 225 MW CCPP |  | Gas | PDB | 1*142+1*89 | 231 | 231 | 135 | 130 | 130 | 130 |  | 101 | ST Under maint.
100 | Sylhet 20 MW GTPP |  | Gas | PDB | 1*20 | 20 | 20 | 0 | 0 | 0 | 0 | 20 |  | Gas shortage
| Sylhet 50 MW PP (EPL) |  | Gas | NENP | 27*2 | 0 | 0 | 0 | 0 | 0 | 0 |  |  | Contract Expired
101 | Shahjahanulla 25 MW PP |  | Gas | SIPP, REB | 3*9.34 | 25 | 25 | 10 | 12 | 12 | 12 |  | 13 | Engine problem
102 | Bibiana-II 341 MW CCPP (Summit) |  | Gas | IPP | 1*222+1*119 | 341 | 341 | 305 | 295 | 300 | 300 |  |  | FGMO
103 | Bibiyana-III 400 MW CCPP |  | Gas | PDB | 285*1+134*1 | 400 | 400 | 350 | 377 | 350 | 360 |  |  | FGMO
104 | Sylhet 10MW PP (Desh) |  | Gas | RPP | 6*1.95 | 0 | 0 | 0 | 0 | 0 | 0 |  |  | Contract Expired
105 | Bibiyana South 400 MW |  | Gas | PDB | 400 MW | 383 | 383 | 243 | 227 | 220 | 250 |  | 133 | ST Under maint.
| Sylhet Area Total |  |  |  |  | 2462 | 2331 | 1308 | 1329 | 1303 | 1343 | 157 | 650
106 | Bheramara GTPP Unit-3 |  | HSD | PDB | 1*20 | 20 | 16 | 0 | 0 | 0 | 0 | 16 |  | Fuel conservation
** | Bheramara (HVDC ) |  | 0 | Imported power | 2*500 | 1000 | 1000 | 905 | 905 | 915 | 915
107 | Khulna 115 PP MW (KPCL-2) |  | HFO | NENP | 7*17 | 115 | 115 | 16 | 32 | 32 | 64 |  | 51 | Engine problem
108 | Faridpur 50 MW Peaking PP |  | HFO | PDB | 8*6.89 | 54 | 54 | 0 | 38 | 30 | 40 |  | 14 | Engine problem
109 | Khulna 225 MW CCPP |  | HSD | NWPGCL | 1*150+1*75 | 230 | 230 | 0 | 0 | 0 | 0 | 230 |  | Fuel shortage
110 | Gopalganj 100 MW Peaking PP |  | HFO | PDB | 16*6.98 | 109 | 109 | 0 | 60 | 0 | 60 |  | 49 | Engine problem
111 | Bheramara 410 MW CCPP |  | Gas | NWPGCL | 1*278+1*132 | 410 | 410 | 149 | 189 | 180 | 200 | 210 |  | Gas shortage
112 | Noapara 40 MW PP (Khanjahan Ali) |  | HFO | NENP | 5*8.5 | 40 | 40 | 0 | 24 | 16 | 24 | 16 |  | Fuel shortage
| Noapara 100 MW PP (Bangla Trac) |  | HSD | IPP | 70*1.4 | 0 | 0 | 0 | 0 | 0 | 0
113 | Rupsha 105 MW PP (Orion rupsha) |  | HFO | IPP | 6*18.445 | 105 | 105 | 17 | 35 | 17 | 53 | 52 |  | Fuel shortage
114 | Madhumati 100 MW PP |  | HFO | NWPGCL | 6*18 | 105 | 105 | 0 | 0 | 0 | 0 | 105 |  | Fuel shortage
115 | Mongla Orion 100 MW Solar PP |  | Solar | IPP | 100 | 100 | 100 | 76 | 0 | 100 | 0
116 | Khulna 330 MW CCPP (OIL) |  | Gas/HSD | BPDB | 1*220+1*110 | 336 | 336 | 0 | 0 | 0 | 0 | 336 |  | Fuel shortage
117 | Rampal 1320 MW (BIFPCL) |  | Coal | NTPC&BPDB | 617*2 | 1234 | 1234 | 508 | 563 | 620 | 620 | 614 |  | Coal shortage
| Kulna 225 MW CCPP (GAS) |  | Gas | NWPGCL | 0 | 0 | 0 | 0 | 0 | 0 | 0 |  |  | On test.
| Khulna Area Total |  |  |  |  | 3858 | 3854 | 1671 | 1846 | 1910 | 1976 | 1579 | 114
118 | Barisal 110 MW PP (Summit ) |  | HFO | IPP | 7*17.076 | 110 | 110 | 16 | 16 | 16 | 48 | 62 |  | Fuel shortage
119 | Bhola 33 MW PP (Venture) |  | Gas | NENP | 1*34.50 | 40 | 10 | 7 | 10 | 10 | 10
120 | Bhola 225 MW CCPP |  | Gas | PDB | 2*63+1*68 | 194 | 194 | 126 | 126 | 80 | 126 |  | 68 | ST Under maint.
| Bhola 95 MW PP (Aggreko) |  | Gas | QRPP | 96*1.10 | 0 | 0 | 0 | 0 | 0 | 0 |  |  | Contract Expired |  | From 18-3-2022
121 | Payra 1320 MW |  | Coal | BCPCL | 2*622 | 1244 | 1244 | 1080 | 1244 | 1200 | 1244
122 | Bhola Nutan Biddut BD LTD |  | Gas | IPP | 220 | 220 | 220 | 180 | 220 | 220 | 220
123 | United Payra Power Ltd. |  | HFO | IPP | 8*18.5+1*9.5 | 150 | 150 | 17 | 0 | 17 | 54 | 96 |  | Fuel shortage.
124 | Barisal 307 MW |  | Coal | IPP | 307*1 | 307 | 307 | 250 | 307 | 250 | 307
| Barisal 1 MW Solar Plant |  | Solar | BPDB | 1 | 1 | 1 | 0 | 0 | 0 | 0
| Barisal Area Total |  |  |  |  | 2266 | 2236 | 1676 | 1923 | 1793 | 2009 | 158 | 68
125 | Baghabari 71 MW GTPP |  | Gas | PDB | 1*71 | 71 | 71 | 0 | 0 | 0 | 0 | 71 |  | Gas shortage
| Baghabari 100 MW GTPP |  | Gas | PDB | 1*100 | 100 | 100 | 0 | 0 | 0 | 0 | 100 |  | Gas shortage
126 | Baghabari 50 MW Peaking PP |  | HFO | PDB | 6*8.9 | 52 | 52 | 0 | 38 | 24 | 40 |  | 12 | Engine problem
127 | Bera 70 MW Peaking PP |  | HFO | PDB | 9*8.29 | 71 | 71 | 0 | 16 | 0 | 16 |  | 55 | Engine problem
128 | Amnura 50 MW PP(Sinha) |  | HFO | NENP | 7*7.79 | 50 | 28 | 35 | 0 | 0 | 28
129 | Katakhali 50 MW PP (Northern) |  | HFO | QRPP | 6*8.9 | 0 | 0 | 0 | 0 | 0 | 0 |  |  | Contract Expired
130 | Katakhali 50 MW Peaking PP |  | HFO | PDB | 6*8.7 | 50 | 50 | 0 | 46 | 36 | 46
131 | Sirajgonj 225MW CCPP Unit-1 |  | Gas/HSD | NWPGCL | 1*150+1*75 | 210 | 210 | 144 | 190 | 160 | 190 | 20 |  | Gas shortage
132 | Sirajgonj 225MW CCPP Unit-2 |  | Gas/HSD | NWPGCL | 1*150+1*75 | 220 | 220 | 0 | 0 | 0 | 0 | 220 |  | Gas shortage
133 | Sirajgonj 225MW CCPP Unit-3 |  | Gas/HSD | NWPGCL | 1*141 | 220 | 220 | 141 | 0 | 0 | 0 | 220 |  | Gas shortage
134 | Sirajgonj 400 MW CCPP Unit-4 |  | Gas/HSD | SNWPGCL | 1*282+1*132 | 414 | 414 | 414 | 414 | 350 | 414
135 | Santahar 50 MW Peaking PP |  | HFO | PDB | 6*8.7 | 50 | 50 | 0 | 25 | 25 | 30 |  | 20 | Engine problem
| Bogra 22 MW PP (GBB) |  | Gas | RPP | 0 | 0 | 0 | 0 | 0 | 0 | 0 |  |  | Contract Expired
| Bogura 20 MW PP (Energyprima) |  | Gas | NENP | 5*3.3+5*2 | 0 | 0 | 0 | 0 | 0 | 0 |  |  | Contract Expired
136 | Ullapara 11 MW PP (Summit) |  | Gas | SIPP, REB | 4*2.90 | 11 | 11 | 5 | 5 | 5 | 5 |  | 6 | Engine problem
137 | Natore 52 MW PP (Rajlanka) |  | HFO | IPP | 6*8.92 | 52 | 52 | 0 | 0 | 0 | 0 | 52 |  | Fuel shortage
138 | Chapainawabganj 100 MW Peaking PP |  | HFO | PDB | 12*8.924 | 104 | 104 | 0 | 86 | 50 | 86 |  | 18 | Engine problem
| Baghabari 200 MW PP (Paramount) |  | HSD | IPP | 135*1.6 | 0 | 0 | 0 | 0 | 0 | 0 |  |  | Contract Expired
139 | Bagura 113 MW PP (Confidence)-2 |  | HFO | IPP | 6*18.55+7.2 | 113 | 113 | 35 | 35 | 70 | 113
140 | Confidence Power Bogura Unit-1 113 MW |  | HFO | IPP | 6*18.55 | 113 | 113 | 95 | 35 | 70 | 113
141 | Sirajgonj 6.55 MW Solar |  | Solar | NWPGCL | 1*6 | 6 | 6 | 5 | 0 | 6 | 0
** | Adani Power Jharkhanda Ltd |  | Coal | Imported power | 748*2 | 1496 | 1496 | 1420 | 1511 | 1420 | 1496
| Sirajganj 68 MW Solar Park |  | Solar | IPP | 68 | 0 | 0 | 54 | 0 | 20 | 0
| Rajshahi Area Total |  |  |  |  | 3403 | 3381 | 2348 | 2401 | 2236 | 2577 | 683 | 111
142 | Barapukuria TPP Unit-1 |  | Coal | PDB | 1*125 | 125 | 85 | 60 | 60 | 60 | 60 |  | 25 | Machine problem
| Barapukuria TPP Unit-2 |  | Coal | PDB | 1*125 | 125 | 85 | 0 | 0 | 0 | 0 |  | 85 | Under maint
143 | Barapukuria 275 MW TPP Unit-3 |  | Coal | PDB | 1*275 | 274 | 274 | 170 | 170 | 170 | 170 |  | 104 | Machine problem
144 | Rangpur 20 MW GTPP |  | HSD | PDB | 1*20 | 20 | 20 | 0 | 0 | 0 | 0 | 20
145 | Saidpur 20 MW GTPP |  | HSD | PDB | 1*20 | 20 | 20 | 0 | 0 | 0 | 0 | 20
146 | Rangpur 113 MW PP (Confidence) |  | HFO | IPP | 9*6.984+7*7.015+3.15*2 | 113 | 113 | 70 | 106 | 100 | 106
147 | Sympa Solar Power 8MW |  | Solar | IPP | 8 MW | 8 | 8 | 1 | 0 | 8 | 0
148 | Energypac Power Venture Thakurgaon Ltd. |  | HFO | IPP | 115 | 115 | 115 | 73 | 95 | 35 | 95 |  | 20 | Engine problem
149 | Intraco Solar 30 MW |  | Solar | IPP | 1*30 | 30 | 30 | 38 | 0 | 30 | 0
150 | Teesta Solar Limited |  | Solar | BPCL | 16*12.5 | 200 | 200 | 137 | 0 | 130 | 0
| Rangpur Area Total |  |  |  |  | 1030 | 950 | 549 | 431 | 533 | 431 | 40 | 234
| Total |  |  |  |  | 28098 | 26947 | 13617 | 14985 | 14398.6 | 16084 | 6922 | 2843
A. |  | 2024-07-29 | (Yesterday) |  |  |  |  | Monday
1 | Highest Generation : |  |  | 14985 | MW at | 21:00 | hrs | 11 Evening Peak Hour : | [5 empty] | 21:00 | hrs.
2 | Minimum Generation : |  |  | 12926 | MW at | 7:00 | hrs | 12 Max. Demand (Generation end) at evening peak hour : | [5 empty] | 15750 | MW
3 | Day peak Generation : |  |  | 13617 | MW at | 12:00 | hrs | 13 Max. Demand (Substation end) at evening peak hour : | [5 empty] | 15011.59 | MW
4 | Evening peak Generation : |  |  | 14985 | MW at | 21:00 | hrs | 14 Load Shed (Substation end) at evening peak hour : | [5 empty] | 731 | MW
5 | Total Energy Generation : |  | 336.6394 | MKWHr | By Solar | 3.3194 | MKWHr
| By Gas : | 127.5357 | MKWHr |  | By Oil: | 50.754 | MKWHr | 15. Area wise Demand (S/S end), Supply (S/S end) & | [5 empty] | 16. Hourly Load Shed during
| By Coal : | 125.8458 | MKWHr |  | By Hydro: | 4.7606 | MKWHr | Load Shed (S/S end) at Evening peak hour in MW : | [5 empty] | Evening Peak hours :
[5 empty] | By Wind: | 0.4344 | MKWHr | Area | Demand | Supply |  | Loadshed |  | Time |  | Loadshed
6 | Generation Shortfall : |  | For Fuel Limitation = |  |  | 6922 | MW | Dhaka | 5216.59 | 5016.59 |  | 200 |  | 18:00 |  | 826.075
|  |  | For Plants S/D or M/C prob = |  |  | 2843 | MW | Chittagong | 1342.5 | 1342.5 |  | 0 |  | 19:00 |  | 802
|  |  | Total = |  |  | 9765 | MW | Khulna | 1832.6 | 1822.6 |  | 10 |  | 19:30 |  | 880
7 | Total Gas Supplied : |  |  | 936.4 | MMCFD |  |  | Rajshahi | 1698.4 | 1698.4 |  | 0 |  | 20:00 |  | 815.57
8 | Fuel Cost : | i) Gas : | Taka | 381488262.93 | ii) Oil : | Taka | 932304788.88 | Comilla | 1411 | 1311 |  | 100 |  | 21:00 |  | 730.575
|  | iii) Coal : | Taka | 858643226.22 | Total | Taka | 2172436278.03 | Mymensingh | 1294 | 1024 |  | 270 |  | 22:00 |  | 728.665
9 | Power flow through E-W Interconnectors : |  |  |  | i) Energy | 7743.45 | MKWHr. | Sylhet | 657 | 627 |  | 30 |  | 23:00 |  | 1121.17
| ii) During Peak Demand : |  |  | 660 | MW (W to E) at | 21:00 | hrs | Barisal | 480.5 | 480.5 |  | 0 |  | 24:00 |  | 1234.815
| iii) Maximum : |  |  | 640 | MW at | 19:30 | hrs | Rangpur | 1079 | 958 |  | 121
10 | Maximum Temperature in Dhaka was |  |  |  | 33.8°C |  |  | Total | 15011.59 | 14280.59 |  | 731
B. |  | 2024-07-30 | (Today) |  |  |  | Tuesday |  |  | Probable max. temperature in Dhaka |  |  | 33.8°C
Forecast
1 | Maximum Demand* Evening (Generation end) |  |  |  | 16000 | MW |  | 6 Total Load Shed forecast (Substation end) : |  |  |  |  | 0 | MW
2 | Maximum Generation (Generation end) |  |  |  | 16084 | MW |  | 7 Area wise Load Shed forecast (Substation end) :
3 | Maximum Demand* Day (Generation end) |  |  |  | 14700 | MW
4 | Reserve(Generation end) |  |  |  |  | MW |  | Dhaka | Chittagong | Khulna | Rajshahi | Comilla | Mymensingh | Sylhet | Barisal | Rangpur
5 | Total Energy Generation |  |  |  | 359.4415 | MKWHr |  | MW | MW | MW | MW | MW | MW | MW | MW | MW
6 | Actual Minimum Generation up to 8:00 hrs. |  |  |  | 12576 | MW at | 8:00 | 0 | 0 | 0 | 0 | 0 | 0 | 0 | 0 | 0
* Import Through HVDC C/B Interconnector : |  |  |  |  | i) Energy | 21.9542 | MKWHr. | ii) HVDC Flow at Peak Time |  | 905 | MW at | 21:00 | hrs.
* Import Through Comilla C/B Interconnector : |  |  |  |  | i) Energy | 2.0352 | MKWHr. | iii) Maximum HVDC Flow : |  | 911 | MW at | 1:00 | hrs.
*Cost for HVDC, Tripura & Solar energy is not usually included in the total fuel cost.
Water Level of Kaptai Lake at 06:00 hr (ft): |  |  |  |  | (a) Yesterday : | 93.12 |  | (b) Today: | 93.02 |  | (c) Rule Curve: |  | 88.66

## YesterdayGen
2024-07-29 | [21 empty] | BR
Plant Name | Ghorasal TPP (Unit-1&2) | Ghorasal Repowered CCPP:Unit-3 (GT | Ghorasal Repowered CCPP Unit-4 | Ghorasal TPP Unit-5 | Ghorasal 365 MW CCPP Unit-7 | Ghorashal 108 MW PP (Regent) | Ghorashal 78.5 MW PP(MAX) | Haripur 412 MW CCPP | Haripur 360 MW CCPP(HPL) | Plant Removed | Haripur GTPP | Meghnaghat 450 MW CCPP(MPL) | Meghnaghat CCPP(Summit) | Meghnaghat 100 MW(IEL) | Madanganj 102 PP(Summit) | Madanganj-55 MW PP(Summit) | Siddhirganj 335 MW CCPP | 210 MW Siddhirgonj TPP | Siddhirgonj 2*120 MW GTPP | Siddhirganj 100 PP(Dutch Bangla) | Gagnagar 102 MW PP (Digital Power) | Kodda 150 MW PP | Keraniganj 100 MW PP (Powerpac) | Bosila 108 MW PP(CLC) | Pagla (DPA ) | Katpotti 52 MW PP (Sinha) | Kamalaghat 54 MW PP(Banco Energy) | Manikganj 55 MW PP (Northern) | Nababganj 55 MW PP (Southern power ) | Narshingdi 22 MW PP (Doreen) | Summit Ashulia | Summit Madhabdi | Maona 33 MW PP(Summit) | Rupganj 33 MW PP(Summit) | Gazipur 52 MW PP | Tongi 80 MW GTPP | Karnaphuli Hydro PP Unit-1, 2 & 3 | Karnaphuli Hydro PP Unit-4 & 5 | Chattogram TPP-1 | Chattogram TPP-2 | Raozan 25 MW PP | Sikalbaha 225MW CCPP (Gas) | Sikalbaha 225MW CCPP(Oil) | Sikalbaha 150MW GTPP | Sikalbaha 150MW GTPP(Oil) | Plant Removed | Tangail Palli Power Gen 22 MW | Hathazari 100 MW peaking PP | Dohazari -Kalaish 100 MW Peaking | Juldah 100 MW Unit-1 (Acorn) | Chattogram 108 MW PP (ECPV) | Patenga 50MW PP (Baraka) | Barabkunda 22 MW PP (Regent) | Malancha, Ctg. EPZ (United) | Ashuganj TPP Unit- 3 | Ashuganj TPP Unit- 4 | Ashuganj TPP Unit- 5 | Ashuganj 450 MW CCPP(North) | Ashuganj 450 MW CCPP(South) | Ashuganj 225 MW CCPP | Ashuganj 195 MW PP (APSCL-United) | Chandpur 150 MW CCPP | Ashuganj 50 MW PP | Ashuganj 55 MW PP (Precision) | Ashuganj 53MW PP (United) | Ashuganj 51 MW PP (Midland) | B.Baria (Aggreko) 85MW | Titas 50 MW Peaking PP | Jangalia 52 MW PP (Lakdanavi) | Feni 22 MW PP (Doreen) | Feni 11 MW PP (Doreen) | Jangalia 33 MW PP (Summit) | Cumilla 25 MW PP (Summit) | Impoprt (Tripura) | RPCL 210MW CCPP | Jamalpur 95 MW PP(Powerpac) | Tangail 22 MW PP (Doreen) | Sarishabari 3 MW Solar Plant | Fenchugonj CCPP Phase-1 | Fenchugonj CCPP Phase-2 | Fenchugonj 51 MW PP (Barakatullah) | Fenchuganj 44 MW (Energyprima) | Kushiara 163 MW CCPP (KP) | Shajibazar 330 MW CCPP | Shahjibazar GTPP Unit- 8 & 9 | Shahjibazar 86 MW PP (Shahjibazar) | Shahjibazar 50MW PP (EPL) | Sylhet 225 MW CCPP | Sylhet 20 MW GTPP | Sylhet 50 MW PP (EPL) | Sylhet 10MW PP (Desh) | Bibiana-II 341 MW CCPP (Summit) | Shahjahanulla 25 MW PP | Hobiganj 11 MW PP Cofidence-E | Daudkandi 200 MW PP (B.Trac) | Kodda 300 MW PP Unit-2 (Summit) | Keranigonj 300 MW PP (APR) | Bramhangoan 100 MW PP (Aggreko) | Mymensingh 200 MW PP (United) | Aurahati 100MW PP (Aggreko) | Kodda 149 MW PP Unit-1 (Summit) | Teknaf 20MW PP (Solartech) | Juldah 100 MW PP Unit-3 (Acorn) | Chandpur 200 MW (Desh energy) | Ashuganj 150 MW PP (Midland) | Bibiyana-III 400 MW CCPP | Jamalpur 115 MW PP (United) | Gazipur 100 MW PP | Sikalbaha 105 MW PP (Baraka Sikalbaha) | Kaptai 7 MW Solar PP | Anwara 300 MW PP (United) | Jodiac Power | Karnaphuli Power Ltd. | Feni Lanka Power | Chowmuhani 113 MW | Juldah unit-2 (Acorn) | Bibiyana South 400 MW | Meghnaghat 104 MW PP (OPCL) | Sutiakhali 50 MW Solar PP | Manikgonj 162MW PP(MPGL) | Anlima Energy Ltd. | Shahjibazar 100 MW GTPP | Bhairob 54.5 MW | Spectra Solar Plant Ltd. | Chandpur 115(Doreen) | Kanchan Purbachal Power Generation Ltd. | Ashuganj 420 MW CCPP(East) | Mirsharai 150 MW (Oil) | Mirsharai 150 MW (Gas) | SS Power I | Cox's Bazar Wind | Matarbari 2*600 MW (CPGCL) | Meghnaghat Unique power | Summit Meghanghat-2 589 MW(Gas) | Sonagazi 75 MW Solar Plant | EasternBlank | Bheramara (HVDC ) | Bheramara GTPP Unit-3 | Bheramara 410 MW CCPP | Khulna 115 MW PP (KPCL-1 & 3) | Khulna 115 PP MW (KPCL-2) | Khulna 225 MW CCPP | Khulna 60MW | Khulna (Aggreeco) 55MW | Faridpur 50 MW Peaking PP | Gopalganj 100 MW Peaking PP | Noapara 40 MW PP (Khanjahan Ali) | Bhola 225 MW CCPP | Bhola 33 MW PP (Venture) | Barisal 110 MW PP (Summit ) | Barisal GT PP Unit-1& 2 | Baghabari 100 MW GTPP | Baghabari 71 MW GTPP | Baghabari 50 MW Peaking PP | Bera 70 MW Peaking PP | Chapainawabganj 100 MW Peaking PP | Amnura 50 MW PP(Sinha) | Katakhali 50 MW PP (Northern) | Katakhali 50 MW Peaking PP | Natore 52 MW PP (Rajlanka) | Santahar 50 MW Peaking PP | Bogra 22 MW PP (GBB) | Bogura 20 MW PP (Energyprima) | Ullapara 11 MW PP (Summit) | Barapukuria TPP Unit-1 | Barapukuria TPP Unit-2 | Barapukuria 275 MW TPP Unit-3 | Rangpur 20 MW GTPP | Saidpur 20 MW GTPP | Sirajgonj 225MW CCPP Unit-1 (Gas) | Sirajgonj 225MW CCPP Unit-1(Oil) | Sirajgonj 225 MW CCPP Unit-2 (Gas) | Sirajgonj 225 MW CCPP Unit-2 (Oil) | Bhola 95 MW PP (Aggreko) | Noapara 100 MW PP (Bangla Trac) | Sirajgonj 225MW CCPP Unit-3 (Gas) | Sirajgonj 225MW CCPP Unit-3 (Oil) | Sirajgonj 400 MW CCPP Unit-4 | Rupsha 105 MW PP (Orion rupsha) | Baghabari 200 MW PP (Paramount) | Bagura 113 MW PP (Confidence)-2 | Madhumati 100 MW PP | Rangpur 113 MW PP (Confidence) | Sirajgonj 400MW CCPP Unit-4 (Oil) | Sympa Solar Power 8MW | Confidence Power Bogura Unit-1 113 MW | Payra 1320 MW | Bhola Nutan Biddut BD LTD (GAS) | Bhola Nutan Biddut BD LTD (OIL) | United Payra Power Ltd. | Sirajgonj 6.55 MW Solar | Mongla Orion 100 MW Solar PP | Energypac Power Venture Thakurgaon Ltd. | Khulna 330 MW CCPP (OIL) | Khulna 330 MW CCPP (GAS) | Rampal 1320 MW (BIFPCL) | Intraco Solar 30 MW | Barisal 307 MW | Adani Power Jharkhanda Ltd | Teesta Solar Limited | Kulna 225 MW CCPP (GAS) | Barisal 1 MW Solar Plant | Sirajganj 68 MW Solar Park | WesternBlank | Eastern Grid Total | Western Grid Total | Total (MW) | Gas (Public) | HVDC | Gas (Private) | HSD (Private) | HFO (Private) | Coal | Hydro | HSD (Public) | HFO (Public) | Tripura | Solar | Wind | Shortage | Water Level
1:00 | 0 | 0 | 0 | 0 | 0 | 0 | 0 | 401 | 0 |  | 0 | 420 | 151 | 16 | 17 | 30 | 338 | 0 | 0 | 11 | 8 | 32 | 0 | 0 | 0 | 0 | 54 | 0 | 35 | 0 | 14 | 23 | 24 | 11 | 0 | 0 | 118 | 80 | 0 | 0 | 0 | 219 | 0 | 0 | 0 |  | 3 | 64 | 51 | 35 | 28 | 19 | 0 | 37 | 0 | 0 | 0 | 280 | 250 | 214 | 0 | 30 | 37 | 30 | 0 | 51 | 0 | 28 | 15 | 0 | 0 | 0 | 17 | 100 | 30 | 0 | 0 | 0 | 26 | 67 | 0 | 0 | 163 | 0 | 0 | 0 | 0 | 137 | 0 | 0 | 0 | 290 | 12 | 2 | 0 | 150 | 0 | 0 | 95 | 0 | 77 | 0 | 24 | 130 | 122 | 350 | 58 | 17 | 85 | 0 | 68 | 54 | 72 | 17 | 30 | 25 | 260 | 0 | 0 | 162 | 53 | 0 | 17 | 0 | 53 | 0 | 230 | 17 | 0 | 1173 | 29 | 359 | 0 | 0 | 0 |  | 911 | 0 | 165 | 0 | 96 | 0 | 0 | 0 | 11 | 36 | 16 | 126 | 10 | 80 | 0 | 0 | 0 | 31 | 23 | 85 | 0 | 0 | 0 | 0 | 25 | 0 | 0 | 8 | 59 | 0 | 170 | 0 | 0 | 201 | 0 | 0 | 0 | 0 | 0 | 171 | 0 | 350 | 17 | 0 | 113 | 0 | 71 | 0 | 0 | 113 | 1244 | 220 | 0 | 0 | 0 | 0 | 35 | 0 | 0 | 623 | 0 | 250 | 1504 | 0 | 0 | 0 | 0 |  | 7745 | 6764 | 14509 | 3643 | 911 | 1722 | 0 | 2121 | 5382 | 198 | 0 | 403 | 100 | 0 | 29 | 850.905 | 93.17
2:00 | 0 | 0 | 0 | 0 | 0 | 0 | 0 | 400 | 0 |  | 0 | 420 | 152 | 14 | 17 | 30 | 335 | 0 | 0 | 9 | 8 | 32 | 0 | 0 | 0 | 0 | 54 | 0 | 35 | 0 | 14 | 23 | 24 | 11 | 0 | 0 | 118 | 80 | 0 | 0 | 0 | 219 | 0 | 0 | 0 |  | 6 | 64 | 17 | 35 | 25 | 19 | 0 | 34 | 0 | 0 | 0 | 280 | 250 | 211 | 0 | 30 | 37 | 30 | 0 | 51 | 0 | 28 | 16 | 0 | 0 | 0 | 17 | 74 | 30 | 0 | 0 | 0 | 26 | 67 | 0 | 0 | 163 | 0 | 0 | 0 | 0 | 136 | 0 | 0 | 0 | 285 | 12 | 2 | 0 | 145 | 0 | 0 | 93 | 0 | 81 | 0 | 24 | 51 | 120 | 348 | 58 | 17 | 85 | 0 | 68 | 0 | 72 | 17 | 27 | 25 | 254 | 0 | 0 | 162 | 53 | 0 | 17 | 0 | 53 | 0 | 230 | 17 | 0 | 1173 | 36 | 362 | 0 | 0 | 0 |  | 905 | 0 | 165 | 0 | 96 | 0 | 0 | 0 | 0 | 0 | 16 | 128 | 10 | 100 | 0 | 0 | 0 | 31 | 0 | 0 | 0 | 0 | 0 | 0 | 25 | 0 | 0 | 8 | 59 | 0 | 170 | 0 | 0 | 201 | 0 | 0 | 0 | 0 | 0 | 173 | 0 | 350 | 17 | 0 | 35 | 0 | 71 | 0 | 0 | 113 | 1180 | 220 | 0 | 0 | 0 | 0 | 35 | 0 | 0 | 617 | 0 | 250 | 1506 | 0 | 0 | 0 | 0 |  | 7528 | 6481 | 14009 | 3631 | 905 | 1715 | 0 | 1919 | 5317 | 198 | 0 | 214 | 74 | 0 | 36 | 755.405 | 93.16
3:00 | 0 | 0 | 0 | 0 | 0 | 0 | 0 | 400 | 0 |  | 0 | 420 | 153 | 15 | 17 | 30 | 336 | 0 | 0 | 9 | 8 | 32 | 0 | 0 | 0 | 0 | 54 | 0 | 35 | 0 | 14 | 23 | 24 | 11 | 0 | 0 | 119 | 80 | 0 | 0 | 0 | 219 | 0 | 0 | 0 |  | 6 | 24 | 10 | 35 | 25 | 5 | 0 | 37 | 0 | 0 | 0 | 280 | 250 | 213 | 0 | 30 | 37 | 30 | 0 | 51 | 0 | 28 | 16 | 0 | 0 | 0 | 17 | 76 | 30 | 0 | 0 | 0 | 26 | 67 | 0 | 0 | 163 | 0 | 0 | 0 | 0 | 130 | 0 | 0 | 0 | 285 | 12 | 2 | 0 | 130 | 0 | 0 | 93 | 0 | 78 | 0 | 24 | 51 | 118 | 349 | 58 | 17 | 85 | 0 | 51 | 0 | 34 | 17 | 27 | 25 | 257 | 0 | 0 | 162 | 53 | 0 | 17 | 0 | 49 | 0 | 230 | 17 | 0 | 1168 | 48 | 360 | 0 | 0 | 0 |  | 905 | 0 | 165 | 0 | 96 | 0 | 0 | 0 | 0 | 0 | 0 | 128 | 9 | 64 | 0 | 0 | 0 | 0 | 0 | 0 | 0 | 0 | 0 | 0 | 25 | 0 | 0 | 8 | 59 | 0 | 170 | 0 | 0 | 201 | 0 | 0 | 0 | 0 | 0 | 173 | 0 | 414 | 17 | 0 | 35 | 0 | 71 | 0 | 0 | 113 | 1180 | 220 | 0 | 0 | 0 | 0 | 35 | 0 | 0 | 607 | 0 | 250 | 1512 | 0 | 0 | 0 | 0 |  | 7402 | 6457 | 13859 | 3632 | 905 | 1782 | 0 | 1775 | 5306 | 199 | 0 | 136 | 76 | 0 | 48 | 659.905 | 93.15
4:00 | 0 | 0 | 0 | 0 | 0 | 0 | 0 | 400 | 0 |  | 0 | 420 | 153 | 15 | 17 | 30 | 335 | 0 | 0 | 9 | 8 | 32 | 0 | 0 | 0 | 0 | 54 | 0 | 35 | 0 | 14 | 23 | 24 | 11 | 0 | 0 | 120 | 80 | 0 | 0 | 0 | 219 | 0 | 0 | 0 |  | 6 | 0 | 0 | 35 | 14 | 0 | 0 | 37 | 0 | 0 | 0 | 280 | 250 | 213 | 0 | 30 | 37 | 30 | 0 | 51 | 0 | 28 | 16 | 0 | 0 | 0 | 17 | 78 | 30 | 0 | 0 | 0 | 26 | 67 | 0 | 0 | 163 | 0 | 0 | 0 | 0 | 130 | 0 | 0 | 0 | 290 | 12 | 2 | 0 | 145 | 0 | 0 | 94 | 0 | 82 | 0 | 24 | 51 | 80 | 349 | 58 | 17 | 85 | 0 | 52 | 0 | 17 | 17 | 28 | 25 | 260 | 0 | 0 | 162 | 23 | 0 | 17 | 0 | 33 | 0 | 230 | 17 | 0 | 1177 | 36 | 360 | 0 | 0 | 0 |  | 905 | 0 | 165 | 0 | 42 | 0 | 0 | 0 | 0 | 0 | 0 | 128 | 9 | 16 | 0 | 0 | 0 | 0 | 0 | 0 | 0 | 0 | 0 | 0 | 25 | 0 | 0 | 8 | 59 | 0 | 170 | 0 | 0 | 201 | 0 | 0 | 0 | 0 | 0 | 171 | 0 | 414 | 0 | 0 | 35 | 0 | 71 | 0 | 0 | 113 | 1180 | 220 | 0 | 0 | 0 | 0 | 35 | 0 | 0 | 621 | 0 | 250 | 1482 | 0 | 0 | 0 | 0 |  | 7280 | 6320 | 13600 | 3632 | 905 | 1787 | 0 | 1561 | 5299 | 200 | 0 | 102 | 78 | 0 | 36 | 620.75 | 93.14
5:00 | 0 | 0 | 0 | 0 | 0 | 0 | 0 | 401 | 0 |  | 0 | 420 | 152 | 16 | 17 | 30 | 335 | 0 | 0 | 9 | 8 | 32 | 0 | 0 | 0 | 0 | 54 | 0 | 35 | 0 | 14 | 23 | 24 | 11 | 0 | 0 | 120 | 80 | 0 | 0 | 0 | 219 | 0 | 0 | 0 |  | 6 | 0 | 0 | 12 | 12 | 0 | 0 | 38 | 0 | 0 | 0 | 290 | 250 | 211 | 0 | 30 | 37 | 30 | 0 | 51 | 0 | 28 | 16 | 0 | 0 | 0 | 17 | 68 | 30 | 0 | 0 | 0 | 26 | 67 | 0 | 0 | 163 | 0 | 0 | 0 | 0 | 130 | 0 | 0 | 0 | 315 | 12 | 2 | 0 | 147 | 0 | 0 | 95 | 0 | 84 | 0 | 24 | 51 | 70 | 349 | 58 | 17 | 85 | 0 | 52 | 0 | 17 | 17 | 28 | 25 | 252 | 0 | 0 | 162 | 17 | 0 | 17 | 0 | 32 | 0 | 260 | 17 | 0 | 1180 | 26 | 360 | 0 | 0 | 0 |  | 905 | 0 | 165 | 0 | 16 | 0 | 0 | 0 | 0 | 0 | 0 | 128 | 9 | 16 | 0 | 0 | 0 | 0 | 0 | 0 | 0 | 0 | 0 | 0 | 0 | 0 | 0 | 8 | 59 | 0 | 170 | 0 | 0 | 202 | 0 | 0 | 0 | 0 | 0 | 170 | 0 | 414 | 0 | 0 | 35 | 0 | 71 | 0 | 0 | 113 | 1180 | 220 | 0 | 0 | 0 | 0 | 35 | 0 | 0 | 561 | 0 | 250 | 1425 | 0 | 0 | 0 | 0 |  | 7283 | 6152 | 13435 | 3663 | 905 | 1812 | 0 | 1499 | 5185 | 200 | 0 | 77 | 68 | 0 | 26 | 635.075 | 93.13
6:00 | 0 | 0 | 0 | 0 | 0 | 0 | 0 | 401 | 0 |  | 0 | 420 | 154 | 15 | 17 | 30 | 335 | 0 | 0 | 9 | 8 | 32 | 0 | 0 | 0 | 0 | 54 | 0 | 35 | 0 | 14 | 23 | 24 | 11 | 0 | 0 | 120 | 80 | 0 | 0 | 0 | 219 | 0 | 0 | 0 |  | 2 | 0 | 0 | 12 | 13 | 0 | 0 | 36 | 0 | 0 | 0 | 280 | 335 | 195 | 0 | 30 | 37 | 30 | 0 | 51 | 0 | 28 | 16 | 0 | 0 | 0 | 17 | 76 | 30 | 0 | 0 | 0 | 26 | 67 | 0 | 0 | 163 | 0 | 0 | 0 | 0 | 130 | 0 | 0 | 0 | 290 | 12 | 2 | 0 | 145 | 0 | 0 | 95 | 0 | 77 | 0 | 24 | 51 | 70 | 349 | 58 | 17 | 85 | 0 | 52 | 0 | 17 | 17 | 28 | 25 | 260 | 0 | 2 | 108 | 17 | 0 | 17 | 1 | 33 | 0 | 250 | 17 | 0 | 1154 | 22 | 360 | 0 | 0 | 3 |  | 905 | 0 | 165 | 0 | 16 | 0 | 0 | 0 | 0 | 0 | 0 | 128 | 7 | 16 | 0 | 0 | 0 | 0 | 0 | 0 | 0 | 0 | 0 | 0 | 0 | 0 | 0 | 5 | 59 | 0 | 170 | 0 | 0 | 201 | 0 | 0 | 0 | 0 | 0 | 171 | 0 | 350 | 0 | 0 | 35 | 0 | 71 | 0 | 0 | 35 | 1100 | 180 | 0 | 0 | 0 | 3 | 35 | 0 | 0 | 561 | 1 | 250 | 1418 | 9 | 0 | 0 | 1 |  | 7233 | 5892 | 13125 | 3717 | 905 | 1681 | 0 | 1355 | 5072 | 200 | 0 | 77 | 76 | 20 | 22 | 644.625 | 93.12
7:00 | 0 | 0 | 0 | 0 | 0 | 0 | 0 | 401 | 0 |  | 0 | 420 | 153 | 15 | 17 | 30 | 334 | 0 | 0 | 9 | 8 | 32 | 0 | 0 | 0 | 0 | 54 | 0 | 35 | 0 | 14 | 23 | 24 | 11 | 3 | 0 | 120 | 80 | 0 | 0 | 0 | 219 | 0 | 0 | 0 |  | 6 | 0 | 0 | 12 | 12 | 0 | 0 | 34 | 0 | 0 | 0 | 280 | 260 | 193 | 0 | 30 | 36 | 30 | 0 | 51 | 0 | 28 | 16 | 0 | 0 | 0 | 17 | 72 | 27 | 0 | 0 | 0 | 26 | 67 | 0 | 0 | 163 | 0 | 0 | 0 | 0 | 130 | 0 | 0 | 0 | 300 | 12 | 2 | 0 | 145 | 0 | 0 | 95 | 0 | 89 | 1 | 24 | 51 | 70 | 349 | 58 | 17 | 85 | 1 | 52 | 0 | 17 | 17 | 28 | 12 | 254 | 17 | 6 | 108 | 17 | 0 | 17 | 3 | 30 | 0 | 230 | 17 | 0 | 1102 | 14 | 360 | 0 | 0 | 5 |  | 905 | 0 | 165 | 0 | 16 | 0 | 0 | 0 | 0 | 0 | 0 | 128 | 7 | 16 | 0 | 0 | 0 | 0 | 0 | 0 | 0 | 0 | 0 | 0 | 0 | 0 | 0 | 5 | 59 | 0 | 170 | 0 | 0 | 201 | 0 | 0 | 0 | 0 | 0 | 171 | 0 | 350 | 0 | 0 | 0 | 0 | 71 | 0 | 0 | 35 | 1090 | 180 | 0 | 0 | 0 | 10 | 35 | 0 | 0 | 512 | 4 | 250 | 1423 | 21 | 0 | 0 | 5 |  | 7097 | 5829 | 12926 | 3609 | 905 | 1688 | 0 | 1339 | 4966 | 200 | 0 | 77 | 72 | 56 | 14 | 548.17 | 93.11
8:00 | 0 | 0 | 0 | 0 | 0 | 0 | 0 | 401 | 0 |  | 0 | 420 | 153 | 15 | 17 | 30 | 290 | 0 | 0 | 9 | 8 | 32 | 0 | 0 | 0 | 0 | 54 | 0 | 35 | 0 | 14 | 23 | 24 | 11 | 8 | 0 | 117 | 80 | 0 | 0 | 0 | 222 | 0 | 0 | 0 |  | 6 | 0 | 0 | 12 | 12 | 0 | 0 | 8 | 0 | 0 | 0 | 280 | 260 | 201 | 0 | 35 | 36 | 30 | 0 | 51 | 0 | 28 | 21 | 0 | 0 | 0 | 17 | 70 | 27 | 0 | 0 | 1 | 26 | 67 | 0 | 0 | 163 | 0 | 0 | 0 | 0 | 130 | 0 | 0 | 0 | 280 | 12 | 7 | 0 | 145 | 0 | 0 | 95 | 0 | 87 | 0 | 24 | 51 | 70 | 349 | 58 | 17 | 85 | 3 | 52 | 0 | 17 | 17 | 28 | 25 | 255 | 17 | 17 | 108 | 17 | 0 | 17 | 5 | 32 | 0 | 230 | 17 | 0 | 1100 | 15 | 360 | 0 | 0 | 23 |  | 905 | 0 | 155 | 0 | 16 | 0 | 0 | 0 | 0 | 0 | 0 | 80 | 7 | 16 | 0 | 0 | 0 | 0 | 0 | 0 | 0 | 0 | 0 | 0 | 0 | 0 | 0 | 5 | 59 | 0 | 137 | 0 | 0 | 201 | 0 | 0 | 0 | 0 | 0 | 171 | 0 | 350 | 0 | 0 | 0 | 0 | 71 | 0 | 2 | 35 | 1080 | 180 | 0 | 0 | 1 | 36 | 35 | 0 | 0 | 514 | 7 | 250 | 1423 | 116 | 0 | 0 | 13 |  | 7079 | 5865 | 12944 | 3529 | 905 | 1642 | 0 | 1362 | 4923 | 197 | 0 | 77 | 70 | 224 | 15 | 626.48 | 93.1
9:00 | 0 | 0 | 0 | 0 | 0 | 0 | 0 | 401 | 0 |  | 0 | 420 | 153 | 15 | 17 | 30 | 332 | 0 | 0 | 9 | 8 | 32 | 0 | 0 | 0 | 0 | 54 | 0 | 35 | 0 | 14 | 23 | 23 | 11 | 8 | 0 | 116 | 80 | 0 | 0 | 0 | 217 | 0 | 0 | 0 |  | 6 | 0 | 0 | 12 | 12 | 0 | 0 | 2 | 0 | 0 | 0 | 280 | 260 | 193 | 0 | 30 | 33 | 30 | 0 | 51 | 0 | 28 | 24 | 0 | 0 | 0 | 17 | 80 | 25 | 0 | 0 | 1 | 26 | 67 | 0 | 0 | 163 | 0 | 0 | 0 | 0 | 134 | 0 | 0 | 0 | 300 | 12 | 7 | 0 | 135 | 0 | 0 | 95 | 0 | 87 | 5 | 24 | 51 | 70 | 349 | 58 | 17 | 85 | 4 | 52 | 0 | 17 | 17 | 28 | 25 | 252 | 17 | 27 | 150 | 17 | 0 | 17 | 20 | 44 | 0 | 230 | 17 | 0 | 1101 | 8 | 361 | 0 | 0 | 53 |  | 904 | 0 | 155 | 0 | 16 | 0 | 0 | 0 | 0 | 0 | 0 | 80 | 7 | 16 | 0 | 0 | 0 | 0 | 0 | 0 | 0 | 0 | 0 | 0 | 0 | 0 | 0 | 5 | 60 | 0 | 140 | 0 | 0 | 198 | 0 | 0 | 0 | 0 | 0 | 171 | 0 | 350 | 0 | 0 | 0 | 0 | 71 | 0 | 4 | 35 | 1080 | 180 | 0 | 0 | 3 | 40 | 35 | 0 | 0 | 507 | 19 | 250 | 1415 | 135 | 0 | 0 | 35 |  | 7224 | 5911 | 13135 | 3545 | 904 | 1656 | 0 | 1409 | 4914 | 196 | 0 | 77 | 80 | 346 | 8 | 683 | 93.09
10:00 | 0 | 0 | 0 | 0 | 0 | 0 | 0 | 401 | 0 |  | 0 | 420 | 153 | 15 | 17 | 30 | 333 | 0 | 0 | 9 | 8 | 48 | 0 | 0 | 0 | 0 | 54 | 0 | 17 | 0 | 13 | 23 | 23 | 11 | 8 | 0 | 117 | 80 | 0 | 0 | 0 | 217 | 0 | 0 | 0 |  | 6 | 0 | 0 | 12 | 13 | 0 | 0 | 2 | 0 | 0 | 0 | 280 | 240 | 212 | 0 | 30 | 10 | 13 | 0 | 51 | 0 | 28 | 24 | 0 | 0 | 0 | 17 | 80 | 11 | 0 | 0 | 2 | 26 | 68 | 0 | 0 | 163 | 0 | 0 | 0 | 0 | 134 | 0 | 0 | 0 | 295 | 12 | 8 | 0 | 145 | 0 | 0 | 95 | 0 | 87 | 0 | 24 | 74 | 80 | 349 | 57 | 52 | 85 | 5 | 52 | 0 | 17 | 17 | 36 | 25 | 254 | 17 | 38 | 162 | 17 | 0 | 17 | 14 | 51 | 0 | 245 | 36 | 0 | 1100 | 10 | 359 | 0 | 0 | 30 |  | 905 | 0 | 148 | 0 | 16 | 0 | 0 | 0 | 0 | 0 | 0 | 126 | 7 | 16 | 0 | 0 | 0 | 0 | 0 | 0 | 0 | 0 | 0 | 0 | 0 | 0 | 0 | 5 | 60 | 0 | 140 | 0 | 0 | 140 | 0 | 0 | 0 | 0 | 0 | 140 | 0 | 414 | 0 | 0 | 1 | 0 | 71 | 0 | 5 | 50 | 1080 | 180 | 0 | 13 | 3 | 73 | 35 | 0 | 0 | 510 | 24 | 250 | 1422 | 183 | 0 | 0 | 34 |  | 7284 | 6051 | 13335 | 3476 | 905 | 1698 | 0 | 1525 | 4921 | 197 | 0 | 112 | 80 | 411 | 10 | 873.825 | 93.09
11:00 | 0 | 0 | 0 | 0 | 0 | 0 | 0 | 401 | 0 |  | 0 | 450 | 152 | 17 | 17 | 30 | 332 | 0 | 0 | 12 | 8 | 58 | 0 | 0 | 0 | 0 | 54 | 0 | 0 | 0 | 13 | 23 | 22 | 6 | 8 | 0 | 118 | 80 | 0 | 0 | 0 | 217 | 0 | 0 | 0 |  | 6 | 0 | 0 | 12 | 5 | 0 | 0 | 4 | 0 | 0 | 0 | 295 | 240 | 210 | 0 | 30 | 10 | 5 | 0 | 51 | 0 | 22 | 24 | 0 | 0 | 0 | 17 | 86 | 10 | 0 | 0 | 2 | 26 | 68 | 0 | 0 | 163 | 0 | 0 | 0 | 0 | 134 | 0 | 0 | 0 | 295 | 11 | 8 | 0 | 145 | 0 | 0 | 95 | 0 | 87 | 10 | 24 | 104 | 55 | 349 | 58 | 54 | 85 | 1 | 52 | 0 | 17 | 17 | 36 | 25 | 248 | 17 | 41 | 162 | 17 | 0 | 17 | 20 | 51 | 0 | 280 | 36 | 0 | 1103 | 5 | 291 | 0 | 0 | 79 |  | 905 | 0 | 148 | 0 | 16 | 0 | 0 | 0 | 0 | 0 | 0 | 124 | 6 | 16 | 0 | 0 | 0 | 0 | 0 | 0 | 14 | 0 | 0 | 0 | 0 | 0 | 0 | 5 | 59 | 0 | 170 | 0 | 0 | 140 | 0 | 0 | 0 | 0 | 0 | 140 | 0 | 350 | 5 | 0 | 55 | 0 | 70 | 0 | 6 | 70 | 1080 | 180 | 0 | 17 | 3 | 85 | 35 | 0 | 0 | 513 | 37 | 250 | 1416 | 171 | 0 | 0 | 49 |  | 7333 | 6135 | 13468 | 3507 | 905 | 1656 | 0 | 1609 | 4882 | 198 | 0 | 116 | 86 | 504 | 5 | 842.31 | 93.08
12:00 | 0 | 0 | 0 | 0 | 0 | 0 | 0 | 400 | 0 |  | 0 | 450 | 150 | 16 | 17 | 30 | 329 | 0 | 0 | 17 | 8 | 64 | 0 | 0 | 0 | 0 | 54 | 0 | 0 | 0 | 13 | 23 | 22 | 6 | 16 | 0 | 118 | 80 | 0 | 0 | 0 | 217 | 0 | 0 | 0 |  | 6 | 0 | 0 | 12 | 12 | 0 | 0 | 6 | 0 | 0 | 0 | 280 | 240 | 208 | 0 | 28 | 10 | 5 | 0 | 51 | 0 | 22 | 24 | 0 | 0 | 0 | 17 | 82 | 10 | 0 | 0 | 1 | 26 | 68 | 0 | 0 | 163 | 0 | 0 | 0 | 0 | 135 | 0 | 0 | 0 | 305 | 10 | 8 | 0 | 130 | 0 | 0 | 94 | 0 | 87 | 12 | 24 | 104 | 52 | 350 | 58 | 70 | 85 | 1 | 52 | 0 | 17 | 17 | 37 | 25 | 243 | 17 | 52 | 162 | 17 | 0 | 17 | 22 | 51 | 0 | 305 | 36 | 0 | 1103 | 3 | 292 | 0 | 0 | 79 |  | 905 | 0 | 149 | 0 | 16 | 0 | 0 | 0 | 0 | 0 | 0 | 126 | 7 | 16 | 0 | 0 | 0 | 0 | 0 | 0 | 35 | 0 | 0 | 0 | 0 | 0 | 0 | 5 | 60 | 0 | 170 | 0 | 0 | 144 | 0 | 0 | 0 | 0 | 0 | 141 | 0 | 414 | 17 | 0 | 35 | 0 | 70 | 0 | 1 | 95 | 1080 | 180 | 0 | 17 | 5 | 76 | 73 | 0 | 0 | 508 | 38 | 250 | 1420 | 137 | 0 | 0 | 54 |  | 7373 | 6244 | 13617 | 3513 | 905 | 1731 | 0 | 1702 | 4883 | 198 | 0 | 122 | 82 | 478 | 3 | 986.515 | 93.08
13:00 | 0 | 0 | 0 | 0 | 0 | 0 | 0 | 354 | 0 |  | 0 | 450 | 151 | 17 | 32 | 30 | 331 | 0 | 0 | 17 | 8 | 64 | 9 | 0 | 0 | 0 | 54 | 0 | 35 | 0 | 13 | 23 | 22 | 6 | 16 | 0 | 118 | 80 | 0 | 0 | 0 | 217 | 0 | 0 | 0 |  | 6 | 5 | 0 | 25 | 12 | 0 | 0 | 9 | 0 | 0 | 0 | 275 | 285 | 208 | 0 | 28 | 10 | 5 | 0 | 43 | 0 | 22 | 24 | 0 | 0 | 0 | 17 | 86 | 10 | 0 | 0 | 1 | 26 | 68 | 0 | 0 | 163 | 0 | 0 | 0 | 0 | 135 | 0 | 0 | 0 | 315 | 10 | 5 | 0 | 125 | 0 | 0 | 94 | 0 | 87 | 13 | 24 | 104 | 50 | 349 | 57 | 70 | 85 | 1 | 52 | 0 | 17 | 17 | 37 | 25 | 246 | 17 | 41 | 162 | 17 | 0 | 17 | 30 | 53 | 0 | 285 | 36 | 0 | 1102 | 12 | 292 | 0 | 0 | 75 |  | 905 | 0 | 149 | 0 | 31 | 0 | 0 | 0 | 0 | 0 | 16 | 126 | 6 | 16 | 0 | 0 | 0 | 0 | 4 | 0 | 35 | 0 | 0 | 0 | 0 | 0 | 0 | 5 | 60 | 0 | 170 | 0 | 0 | 183 | 0 | 0 | 0 | 0 | 0 | 158 | 0 | 414 | 17 | 0 | 35 | 0 | 70 | 0 | 1 | 95 | 1110 | 180 | 0 | 17 | 3 | 61 | 95 | 0 | 0 | 610 | 16 | 250 | 1421 | 163 | 0 | 0 | 39 |  | 7432 | 6461 | 13893 | 3544 | 905 | 1736 | 0 | 1822 | 5015 | 198 | 0 | 131 | 86 | 444 | 12 | 999.885 | 93.07
14:00 | 0 | 0 | 0 | 0 | 0 | 0 | 0 | 350 | 0 |  | 0 | 450 | 151 | 15 | 51 | 30 | 327 | 0 | 0 | 17 | 8 | 64 | 13 | 0 | 0 | 0 | 54 | 0 | 35 | 0 | 13 | 22 | 22 | 6 | 16 | 0 | 120 | 80 | 0 | 0 | 0 | 216 | 0 | 0 | 0 |  | 6 | 48 | 0 | 25 | 11 | 0 | 0 | 9 | 0 | 0 | 0 | 280 | 270 | 210 | 0 | 20 | 10 | 5 | 0 | 43 | 0 | 22 | 24 | 0 | 0 | 0 | 17 | 98 | 10 | 0 | 0 | 2 | 26 | 64 | 0 | 0 | 163 | 0 | 0 | 0 | 0 | 135 | 0 | 0 | 0 | 290 | 10 | 5 | 0 | 148 | 0 | 0 | 94 | 0 | 87 | 11 | 24 | 104 | 50 | 350 | 57 | 70 | 85 | 0 | 52 | 0 | 17 | 17 | 37 | 27 | 250 | 17 | 42 | 162 | 17 | 0 | 17 | 27 | 50 | 0 | 285 | 36 | 0 | 1100 | 13 | 288 | 0 | 0 | 27 |  | 905 | 0 | 138 | 0 | 32 | 0 | 0 | 0 | 0 | 0 | 16 | 126 | 6 | 16 | 0 | 0 | 0 | 0 | 5 | 0 | 35 | 0 | 0 | 0 | 0 | 0 | 0 | 5 | 59 | 0 | 170 | 0 | 0 | 186 | 0 | 0 | 0 | 0 | 0 | 160 | 0 | 360 | 35 | 0 | 46 | 0 | 68 | 0 | 1 | 95 | 1130 | 220 | 0 | 17 | 3 | 103 | 70 | 0 | 0 | 618 | 35 | 261 | 1424 | 209 | 0 | 0 | 32 |  | 7424 | 6586 | 14010 | 3513 | 905 | 1697 | 0 | 1867 | 5050 | 200 | 0 | 175 | 98 | 492 | 13 | 1040.95 | 93.08
15:00 | 0 | 0 | 0 | 0 | 0 | 0 | 0 | 350 | 0 |  | 0 | 450 | 150 | 15 | 51 | 30 | 330 | 0 | 0 | 17 | 8 | 64 | 13 | 0 | 0 | 0 | 54 | 0 | 35 | 0 | 13 | 22 | 22 | 6 | 8 | 0 | 120 | 80 | 0 | 0 | 0 | 217 | 0 | 0 | 0 |  | 6 | 55 | 0 | 25 | 12 | 0 | 0 | 2 | 0 | 0 | 0 | 335 | 330 | 206 | 0 | 25 | 10 | 5 | 0 | 43 | 0 | 22 | 16 | 0 | 0 | 0 | 17 | 94 | 11 | 0 | 0 | 2 | 26 | 67 | 0 | 0 | 163 | 0 | 0 | 0 | 0 | 135 | 0 | 0 | 0 | 305 | 10 | 5 | 0 | 145 | 0 | 0 | 94 | 0 | 88 | 5 | 24 | 104 | 50 | 373 | 57 | 35 | 85 | 2 | 52 | 0 | 17 | 17 | 36 | 29 | 240 | 17 | 35 | 162 | 17 | 0 | 17 | 17 | 50 | 0 | 280 | 17 | 0 | 1026 | 13 | 215 | 0 | 0 | 41 |  | 904 | 0 | 128 | 0 | 31 | 0 | 0 | 0 | 0 | 0 | 16 | 124 | 9 | 16 | 0 | 0 | 0 | 0 | 8 | 0 | 35 | 0 | 0 | 0 | 0 | 0 | 0 | 5 | 60 | 0 | 170 | 0 | 0 | 182 | 0 | 0 | 0 | 0 | 0 | 155 | 0 | 414 | 35 | 0 | 55 | 0 | 66 | 0 | 1 | 95 | 1140 | 220 | 0 | 17 | 1 | 30 | 56 | 0 | 0 | 618 | 21 | 280 | 1498 | 75 | 0 | 0 | 25 |  | 7342 | 6490 | 13832 | 3624 | 904 | 1761 | 0 | 1808 | 5007 | 200 | 0 | 166 | 94 | 255 | 13 | 1115.44 | 93.06
16:00 | 0 | 0 | 0 | 0 | 0 | 0 | 0 | 350 | 0 |  | 0 | 450 | 155 | 12 | 51 | 30 | 330 | 0 | 0 | 17 | 8 | 64 | 13 | 0 | 0 | 0 | 54 | 0 | 35 | 0 | 13 | 22 | 22 | 6 | 8 | 0 | 120 | 80 | 0 | 0 | 0 | 221 | 0 | 0 | 0 |  | 6 | 55 | 0 | 0 | 13 | 0 | 0 | 8 | 0 | 0 | 0 | 320 | 300 | 199 | 0 | 25 | 10 | 5 | 0 | 43 | 0 | 22 | 24 | 0 | 0 | 0 | 17 | 90 | 12 | 0 | 0 | 1 | 26 | 67 | 0 | 0 | 163 | 0 | 0 | 0 | 0 | 135 | 0 | 0 | 0 | 300 | 10 | 5 | 0 | 150 | 0 | 0 | 94 | 0 | 88 | 4 | 24 | 104 | 53 | 348 | 57 | 35 | 51 | 1 | 52 | 0 | 17 | 17 | 36 | 30 | 250 | 17 | 15 | 162 | 17 | 0 | 17 | 17 | 0 | 0 | 280 | 17 | 0 | 935 | 30 | 225 | 0 | 0 | 40 |  | 904 | 0 | 129 | 0 | 31 | 0 | 0 | 0 | 0 | 0 | 16 | 124 | 8 | 16 | 0 | 0 | 0 | 0 | 16 | 0 | 35 | 0 | 0 | 0 | 0 | 0 | 0 | 5 | 60 | 0 | 170 | 0 | 0 | 174 | 0 | 0 | 0 | 0 | 0 | 139 | 0 | 414 | 35 | 0 | 55 | 0 | 66 | 0 | 1 | 95 | 1244 | 220 | 0 | 17 | 1 | 44 | 56 | 0 | 0 | 595 | 18 | 280 | 1513 | 52 | 0 | 0 | 19 |  | 7100 | 6552 | 13652 | 3539 | 904 | 1766 | 0 | 1714 | 5022 | 200 | 0 | 174 | 90 | 213 | 30 | 1096.34 | 93.06
17:00 | 0 | 0 | 0 | 0 | 0 | 0 | 0 | 341 | 0 |  | 0 | 450 | 152 | 16 | 51 | 30 | 331 | 0 | 0 | 17 | 17 | 64 | 13 | 0 | 0 | 0 | 54 | 0 | 35 | 0 | 13 | 22 | 22 | 6 | 8 | 0 | 120 | 80 | 0 | 0 | 4 | 219 | 0 | 0 | 0 |  | 6 | 72 | 0 | 0 | 13 | 0 | 0 | 13 | 0 | 0 | 0 | 320 | 270 | 201 | 0 | 25 | 10 | 5 | 0 | 43 | 0 | 22 | 32 | 0 | 0 | 0 | 17 | 88 | 15 | 0 | 0 | 1 | 26 | 67 | 0 | 0 | 163 | 0 | 0 | 0 | 0 | 135 | 0 | 0 | 0 | 290 | 11 | 5 | 0 | 145 | 0 | 0 | 95 | 0 | 88 | 1 | 24 | 104 | 50 | 389 | 57 | 35 | 27 | 0 | 15 | 0 | 17 | 17 | 50 | 32 | 250 | 17 | 7 | 162 | 17 | 0 | 17 | 2 | 0 | 12 | 230 | 17 | 0 | 900 | 23 | 367 | 0 | 0 | 8 |  | 905 | 0 | 129 | 0 | 31 | 0 | 0 | 0 | 0 | 0 | 16 | 80 | 7 | 16 | 0 | 0 | 0 | 0 | 16 | 0 | 35 | 0 | 0 | 0 | 15 | 0 | 0 | 5 | 60 | 0 | 170 | 0 | 0 | 183 | 0 | 0 | 0 | 0 | 0 | 0 | 0 | 330 | 35 | 0 | 55 | 0 | 70 | 0 | 1 | 95 | 1140 | 180 | 0 | 17 | 1 | 30 | 56 | 0 | 0 | 560 | 5 | 250 | 1521 | 25 | 0 | 0 | 9 |  | 7090 | 6048 | 13138 | 3322 | 905 | 1633 | 0 | 1703 | 4968 | 200 | 0 | 206 | 88 | 90 | 23 | 1014.21 | 93.05
18:00 | 0 | 0 | 0 | 0 | 0 | 0 | 0 | 299 | 0 |  | 0 | 450 | 152 | 15 | 51 | 30 | 280 | 0 | 0 | 17 | 17 | 64 | 13 | 0 | 0 | 0 | 54 | 0 | 35 | 0 | 13 | 22 | 22 | 6 | 8 | 0 | 120 | 80 | 0 | 0 | 8 | 221 | 0 | 0 | 0 |  | 6 | 80 | 0 | 0 | 13 | 0 | 0 | 18 | 0 | 0 | 0 | 280 | 240 | 210 | 0 | 35 | 10 | 5 | 0 | 43 | 0 | 22 | 32 | 0 | 0 | 0 | 17 | 84 | 15 | 0 | 0 | 0 | 26 | 67 | 0 | 0 | 120 | 0 | 0 | 0 | 0 | 135 | 0 | 0 | 0 | 280 | 11 | 5 | 0 | 175 | 0 | 0 | 95 | 0 | 87 | 0 | 24 | 120 | 70 | 288 | 66 | 35 | 17 | 0 | 15 | 0 | 17 | 17 | 55 | 35 | 200 | 17 | 3 | 162 | 17 | 0 | 17 | 1 | 10 | 17 | 230 | 17 | 0 | 902 | 7 | 445 | 0 | 0 | 2 |  | 905 | 0 | 142 | 0 | 31 | 0 | 0 | 0 | 0 | 0 | 16 | 80 | 7 | 16 | 0 | 0 | 0 | 0 | 16 | 80 | 35 | 0 | 10 | 0 | 15 | 0 | 0 | 5 | 59 | 0 | 170 | 0 | 0 | 194 | 0 | 0 | 0 | 0 | 0 | 0 | 0 | 280 | 35 | 0 | 55 | 0 | 70 | 0 | 1 | 113 | 1080 | 180 | 0 | 17 | 0 | 5 | 56 | 0 | 0 | 517 | 2 | 220 | 1414 | 11 | 0 | 0 | 4 |  | 6894 | 5841 | 12735 | 3053 | 905 | 1535 | 0 | 1811 | 4807 | 200 | 0 | 304 | 84 | 29 | 7 | 826.075 | 93.05
18:30 | 0 | 0 | 0 | 0 | 0 | 0 | 0 | 0 | 0 |  | 0 | 0 | 0 | 0 | 0 | 0 | 0 | 0 | 0 | 0 | 0 | 0 | 0 | 0 | 0 | 0 | 0 | 0 | 0 | 0 | 0 | 0 | 0 | 0 | 0 | 0 | 0 | 0 | 0 | 0 | 0 | 0 | 0 | 0 | 0 |  | 0 | 0 | 0 | 0 | 0 | 0 | 0 | 0 | 0 | 0 | 0 | 0 | 0 | 0 | 0 | 0 | 0 | 0 | 0 | 0 | 0 | 0 | 0 | 0 | 0 | 0 | 0 | 0 | 0 | 0 | 0 | 0 | 0 | 0 | 0 | 0 | 0 | 0 | 0 | 0 | 0 | 0 | 0 | 0 | 0 | 0 | 0 | 0 | 0 | 0 | 0 | 0 | 0 | 0 | 0 | 0 | 0 | 0 | 0 | 0 | 0 | 0 | 0 | 0 | 0 | 0 | 0 | 0 | 0 | 0 | 0 | 0 | 0 | 0 | 0 | 0 | 0 | 0 | 0 | 0 | 0 | 0 | 0 | 0 | 0 | 0 | 0 | 0 | 0 |  | 0 | 0 | 0 | 0 | 0 | 0 | 0 | 0 | 0 | 0 | 0 | 0 | 0 | 0 | 0 | 0 | 0 | 0 | 0 | 0 | 0 | 0 | 0 | 0 | 0 | 0 | 0 | 0 | 0 | 0 | 0 | 0 | 0 | 0 | 0 | 0 | 0 | 0 | 0 | 0 | 0 | 0 | 0 | 0 | 0 | 0 | 0 | 0 | 0 | 0 | 0 | 0 | 0 | 0 | 0 | 0 | 0 | 0 | 0 | 0 | 0 | 0 | 0 | 0 | 0 | 0 | 0 |  | 0 | 0 | 0 | 0 | 0 | 0 | 0 | 0 | 0 | 0 | 0 | 0 | 0 | 0 | 0 | 802.2 | 0
19:00 | 0 | 0 | 0 | 0 | 0 | 0 | 0 | 349 | 0 |  | 0 | 450 | 151 | 17 | 51 | 30 | 333 | 0 | 0 | 17 | 49 | 130 | 13 | 0 | 0 | 0 | 54 | 0 | 35 | 0 | 13 | 22 | 22 | 6 | 8 | 0 | 120 | 80 | 0 | 0 | 8 | 221 | 0 | 0 | 0 |  | 6 | 80 | 51 | 0 | 13 | 0 | 0 | 28 | 0 | 0 | 0 | 305 | 275 | 211 | 0 | 40 | 25 | 5 | 0 | 43 | 0 | 34 | 32 | 0 | 0 | 0 | 17 | 100 | 18 | 0 | 0 | 0 | 26 | 67 | 0 | 0 | 163 | 0 | 20 | 0 | 0 | 135 | 0 | 0 | 0 | 285 | 11 | 5 | 0 | 245 | 0 | 0 | 122 | 0 | 86 | 0 | 25 | 119 | 115 | 372 | 77 | 40 | 17 | 0 | 15 | 0 | 17 | 17 | 55 | 35 | 257 | 17 | 0 | 162 | 17 | 0 | 17 | 0 | 75 | 17 | 290 | 108 | 0 | 948 | 9 | 629 | 0 | 0 | 0 |  | 904 | 0 | 162 | 0 | 48 | 0 | 0 | 0 | 33 | 10 | 16 | 128 | 9 | 32 | 0 | 0 | 0 | 41 | 17 | 86 | 35 | 0 | 20 | 0 | 25 | 0 | 0 | 5 | 60 | 0 | 170 | 0 | 0 | 158 | 0 | 0 | 0 | 0 | 0 | 0 | 0 | 390 | 53 | 0 | 55 | 0 | 106 | 0 | 0 | 55 | 1090 | 220 | 0 | 17 | 0 | 0 | 95 | 0 | 0 | 555 | 0 | 258 | 1480 | 0 | 0 | 0 | 0 |  | 8077 | 6333 | 14410 | 3493 | 904 | 1744 | 0 | 2135 | 5190 | 200 | 0 | 635 | 100 | 0 | 9 | 802 | 93.03
19:30 | 0 | 0 | 0 | 0 | 0 | 0 | 0 | 350 | 0 |  | 0 | 450 | 153 | 17 | 51 | 55 | 333 | 0 | 0 | 17 | 49 | 131 | 13 | 0 | 0 | 0 | 54 | 0 | 35 | 0 | 13 | 22 | 22 | 6 | 16 | 0 | 120 | 80 | 0 | 0 | 8 | 223 | 0 | 0 | 0 |  | 6 | 80 | 68 | 0 | 13 | 0 | 0 | 22 | 0 | 0 | 0 | 280 | 280 | 212 | 0 | 40 | 25 | 5 | 0 | 51 | 0 | 28 | 32 | 0 | 0 | 0 | 17 | 92 | 27 | 0 | 0 | 0 | 26 | 67 | 0 | 0 | 163 | 0 | 30 | 0 | 0 | 135 | 0 | 0 | 0 | 280 | 11 | 0 | 0 | 260 | 0 | 0 | 123 | 0 | 86 | 0 | 25 | 120 | 130 | 354 | 77 | 72 | 34 | 0 | 49 | 0 | 34 | 17 | 56 | 35 | 257 | 17 | 0 | 162 | 25 | 0 | 17 | 0 | 109 | 17 | 300 | 108 | 0 | 1000 | 5 | 632 | 0 | 0 | 0 |  | 905 | 0 | 169 | 0 | 48 | 0 | 0 | 0 | 42 | 26 | 24 | 80 | 10 | 48 | 0 | 0 | 0 | 38 | 17 | 86 | 35 | 0 | 30 | 0 | 25 | 0 | 0 | 5 | 60 | 0 | 170 | 0 | 0 | 195 | 0 | 0 | 0 | 0 | 0 | 0 | 0 | 360 | 53 | 0 | 35 | 0 | 106 | 0 | 0 | 35 | 1200 | 220 | 0 | 17 | 0 | 0 | 95 | 0 | 0 | 561 | 0 | 307 | 1498 | 0 | 0 | 0 | 0 |  | 8329 | 6500 | 14829 | 3479 | 905 | 1714 | 0 | 2327 | 5428 | 200 | 0 | 679 | 92 | 0 | 5 | 880 | 0
20:00 | 0 | 0 | 0 | 0 | 0 | 0 | 0 | 352 | 0 |  | 0 | 450 | 154 | 16 | 51 | 55 | 333 | 0 | 0 | 17 | 49 | 131 | 13 | 0 | 0 | 0 | 54 | 0 | 35 | 0 | 13 | 22 | 22 | 6 | 16 | 0 | 119 | 80 | 0 | 0 | 8 | 223 | 0 | 0 | 0 |  | 6 | 80 | 68 | 0 | 12 | 0 | 0 | 25 | 0 | 0 | 0 | 280 | 280 | 214 | 0 | 50 | 25 | 5 | 0 | 51 | 0 | 28 | 32 | 0 | 0 | 0 | 17 | 90 | 28 | 0 | 0 | 0 | 26 | 68 | 0 | 0 | 163 | 0 | 30 | 0 | 0 | 132 | 0 | 0 | 0 | 275 | 12 | 0 | 0 | 260 | 0 | 0 | 123 | 0 | 86 | 0 | 25 | 120 | 137 | 349 | 77 | 72 | 17 | 0 | 52 | 0 | 17 | 17 | 57 | 25 | 205 | 17 | 0 | 162 | 27 | 0 | 17 | 0 | 107 | 17 | 300 | 163 | 0 | 1002 | 7 | 632 | 0 | 0 | 0 |  | 904 | 0 | 176 | 0 | 48 | 0 | 0 | 0 | 38 | 45 | 24 | 80 | 10 | 48 | 0 | 0 | 0 | 38 | 16 | 86 | 35 | 0 | 46 | 0 | 28 | 0 | 0 | 5 | 60 | 0 | 170 | 0 | 0 | 180 | 0 | 0 | 0 | 0 | 0 | 0 | 0 | 360 | 53 | 0 | 35 | 0 | 106 | 0 | 0 | 35 | 1200 | 220 | 0 | 17 | 0 | 0 | 95 | 0 | 0 | 559 | 0 | 307 | 1516 | 0 | 0 | 0 | 0 |  | 8306 | 6540 | 14846 | 3428 | 904 | 1713 | 0 | 2292 | 5446 | 199 | 0 | 767 | 90 | 0 | 7 | 815.57 | 93.04
21:00 | 0 | 0 | 0 | 0 | 0 | 0 | 0 | 344 | 0 |  | 0 | 450 | 151 | 16 | 51 | 55 | 330 | 0 | 0 | 17 | 49 | 131 | 13 | 0 | 0 | 0 | 54 | 0 | 35 | 0 | 13 | 22 | 22 | 6 | 16 | 0 | 118 | 80 | 0 | 0 | 8 | 222 | 0 | 0 | 0 |  | 3 | 80 | 68 | 0 | 13 | 0 | 0 | 28 | 0 | 0 | 0 | 300 | 345 | 211 | 0 | 50 | 25 | 5 | 0 | 51 | 0 | 28 | 32 | 0 | 0 | 0 | 17 | 90 | 28 | 0 | 0 | 0 | 26 | 67 | 0 | 0 | 163 | 0 | 30 | 0 | 0 | 130 | 0 | 0 | 0 | 295 | 12 | 2 | 0 | 260 | 0 | 0 | 124 | 0 | 93 | 0 | 12 | 120 | 138 | 377 | 77 | 72 | 0 | 0 | 15 | 0 | 0 | 17 | 56 | 12 | 227 | 17 | 0 | 162 | 0 | 0 | 17 | 0 | 111 | 17 | 300 | 163 | 0 | 1046 | 15 | 634 | 0 | 0 | 0 |  | 905 | 0 | 189 | 0 | 32 | 0 | 0 | 0 | 38 | 60 | 24 | 126 | 10 | 16 | 0 | 0 | 0 | 38 | 16 | 86 | 0 | 0 | 46 | 0 | 25 | 0 | 0 | 5 | 60 | 0 | 170 | 0 | 0 | 190 | 0 | 0 | 0 | 0 | 0 | 0 | 0 | 414 | 35 | 0 | 35 | 0 | 106 | 0 | 0 | 35 | 1244 | 220 | 0 | 0 | 0 | 0 | 95 | 0 | 0 | 563 | 0 | 307 | 1511 | 0 | 0 | 0 | 0 |  | 8384 | 6601 | 14985 | 3616 | 905 | 1787 | 0 | 2060 | 5535 | 198 | 0 | 779 | 90 | 0 | 15 | 730.575 | 93.03
22:00 | 0 | 0 | 0 | 0 | 0 | 0 | 0 | 337 | 0 |  | 0 | 450 | 152 | 14 | 51 | 55 | 330 | 0 | 0 | 17 | 49 | 115 | 13 | 0 | 0 | 0 | 54 | 0 | 35 | 0 | 13 | 22 | 22 | 6 | 16 | 0 | 118 | 80 | 0 | 0 | 8 | 223 | 0 | 0 | 0 |  | 0 | 48 | 68 | 0 | 12 | 0 | 0 | 35 | 0 | 0 | 0 | 280 | 345 | 193 | 0 | 50 | 25 | 5 | 0 | 51 | 0 | 28 | 32 | 0 | 0 | 0 | 17 | 92 | 29 | 0 | 0 | 0 | 26 | 68 | 0 | 0 | 163 | 0 | 30 | 0 | 0 | 130 | 0 | 0 | 0 | 315 | 12 | 2 | 0 | 273 | 0 | 0 | 124 | 0 | 105 | 0 | 12 | 120 | 129 | 348 | 77 | 72 | 0 | 0 | 15 | 0 | 0 | 17 | 57 | 12 | 206 | 17 | 0 | 162 | 0 | 0 | 17 | 0 | 99 | 17 | 250 | 108 | 0 | 1100 | 16 | 632 | 0 | 0 | 0 |  | 904 | 0 | 194 | 0 | 31 | 0 | 0 | 0 | 21 | 0 | 24 | 126 | 10 | 16 | 0 | 0 | 0 | 38 | 16 | 86 | 0 | 0 | 43 | 0 | 28 | 0 | 0 | 5 | 60 | 0 | 170 | 0 | 0 | 209 | 0 | 0 | 0 | 0 | 0 | 0 | 0 | 414 | 35 | 0 | 35 | 0 | 106 | 0 | 0 | 35 | 1244 | 220 | 0 | 0 | 0 | 0 | 95 | 0 | 0 | 622 | 0 | 307 | 1522 | 0 | 0 | 0 | 0 |  | 8221 | 6616 | 14837 | 3498 | 904 | 1815 | 0 | 2058 | 5657 | 198 | 0 | 599 | 92 | 0 | 16 | 728.665 | 93.03
23:00 | 0 | 0 | 0 | 0 | 0 | 0 | 0 | 341 | 0 |  | 0 | 450 | 153 | 15 | 51 | 25 | 330 | 0 | 0 | 17 | 16 | 115 | 13 | 0 | 0 | 0 | 54 | 0 | 35 | 0 | 14 | 22 | 22 | 6 | 8 | 0 | 118 | 80 | 0 | 0 | 0 | 223 | 0 | 0 | 0 |  | 0 | 48 | 68 | 0 | 12 | 0 | 0 | 37 | 0 | 0 | 0 | 290 | 280 | 189 | 0 | 50 | 25 | 5 | 0 | 51 | 0 | 28 | 33 | 0 | 0 | 0 | 12 | 102 | 29 | 0 | 0 | 0 | 26 | 68 | 0 | 0 | 163 | 0 | 31 | 0 | 0 | 130 | 0 | 0 | 0 | 310 | 12 | 2 | 0 | 293 | 0 | 0 | 124 | 0 | 105 | 0 | 12 | 100 | 122 | 362 | 78 | 52 | 0 | 0 | 15 | 0 | 0 | 17 | 57 | 12 | 205 | 0 | 0 | 162 | 0 | 0 | 17 | 0 | 108 | 17 | 220 | 17 | 0 | 1100 | 9 | 626 | 0 | 0 | 0 |  | 905 | 0 | 196 | 0 | 31 | 0 | 0 | 0 | 21 | 0 | 24 | 126 | 10 | 16 | 0 | 0 | 0 | 38 | 16 | 86 | 0 | 0 | 42 | 0 | 28 | 0 | 0 | 5 | 60 | 0 | 170 | 0 | 0 | 210 | 0 | 0 | 0 | 0 | 0 | 0 | 0 | 414 | 35 | 0 | 42 | 0 | 106 | 0 | 0 | 55 | 1244 | 220 | 0 | 0 | 0 | 0 | 55 | 0 | 0 | 622 | 0 | 307 | 1503 | 0 | 0 | 0 | 0 |  | 7939 | 6587 | 14526 | 3426 | 905 | 1813 | 0 | 1934 | 5632 | 198 | 0 | 507 | 102 | 0 | 9 | 1121.17 | 93.02
24:00 | 0 | 0 | 0 | 0 | 0 | 0 | 0 | 374 | 0 |  | 0 | 450 | 151 | 16 | 51 | 25 | 330 | 0 | 0 | 17 | 16 | 115 | 13 | 0 | 0 | 0 | 54 | 0 | 35 | 0 | 14 | 22 | 24 | 6 | 8 | 0 | 118 | 80 | 0 | 0 | 0 | 222 | 0 | 0 | 0 |  | 2 | 48 | 68 | 0 | 12 | 0 | 0 | 36 | 0 | 0 | 0 | 285 | 280 | 211 | 0 | 50 | 25 | 5 | 0 | 51 | 0 | 28 | 33 | 0 | 0 | 0 | 17 | 104 | 30 | 0 | 0 | 0 | 26 | 68 | 0 | 0 | 163 | 0 | 31 | 0 | 0 | 130 | 0 | 0 | 0 | 305 | 12 | 2 | 0 | 293 | 0 | 0 | 124 | 0 | 106 | 0 | 12 | 17 | 123 | 356 | 78 | 17 | 0 | 0 | 15 | 0 | 0 | 17 | 34 | 12 | 215 | 0 | 0 | 162 | 0 | 0 | 17 | 0 | 109 | 17 | 230 | 17 | 0 | 1135 | 26 | 630 | 0 | 0 | 0 |  | 904 | 0 | 205 | 0 | 32 | 0 | 0 | 0 | 15 | 0 | 24 | 128 | 10 | 16 | 0 | 0 | 0 | 38 | 16 | 86 | 0 | 0 | 32 | 0 | 22 | 0 | 0 | 5 | 60 | 0 | 170 | 0 | 0 | 210 | 0 | 0 | 0 | 0 | 0 | 0 | 0 | 414 | 35 | 0 | 50 | 0 | 70 | 0 | 0 | 55 | 1244 | 220 | 0 | 0 | 0 | 0 | 35 | 0 | 0 | 623 | 0 | 250 | 1513 | 0 | 0 | 0 | 0 |  | 7925 | 6482 | 14407 | 3508 | 904 | 1805 | 0 | 1752 | 5625 | 198 | 0 | 485 | 104 | 0 | 26 | 1234.815 | 93.02
KWH | 0 | 0 | 0 | 0 | 0 | 0 | 0 | 9025200 | 0 |  | 0 | 9944000 | 3623796 | 378240 | 720934 | 774372 | 7878549 | 0 | 0 | 303360 | 382752 | 1594080 | 134000 | 0 | 0 | 0 | 1283760 | 0 | 783996 | 0 | 325200 | 529920 | 557500 | 188500 | 198240 | 0 | 2832572 | 1928000 | 0 | 0 | 47185 | 5191276 | 0 | 0 | 0 |  | 121440 | 773856 | 449327 | 296520 | 343680 | 45600 | 0 | 556800 | 0 | 0 | 0 | 7509100 | 6683000 | 5003000 | 0 | 778140 | 564984 | 361440 | 0 | 1085584 | 0 | 635776 | 571426 | 0 | 0 | 0 | 386100 | 2035200 | 458880 | 0 | 0 | 13950 | 621000 | 1587960 | 1800 | 0 | 3720355 | 0 | 151776 | 0 | 0 | 3194620 | 0 | 0 | 0 | 7245500 | 270528 | 109536 | 0 | 4227817 | 0 | 0 | 2424000 | 0 | 2133792 | 61020 | 544320 | 2087520 | 2139418 | 8969000 | 1506000 | 950400 | 1502945 | 21379 | 1088945 | 84380 | 525230 | 424080 | 929880 | 579840 | 5806600 | 255360 | 280590 | 3742560 | 479236 | 0 | 426960 | 168054 | 1316160 | 143280 | 6376500 | 938400 | 0 | 25963634 | 434400 | 9614545 | 0 | 0 | 387027 |  | 21954240 | 0 | 4059648 | 0 | 844800 | 0 | 0 | 0 | 156960 | 122496 | 248625 | 2729000 | 201305 | 649632 | 0 | 0 | 0 | 279579 | 1877374 | 642336 | 318400 | 0 | 191213 | 0 | 257958 | 0 | 0 | 146880 | 1354909 | 0 | 4039000 | 0 | 0 | 4549818 | 0 | 0 | 0 | 0 | 0 | 2907709 | 0 | 9084581 | 564960 | 0 | 1039968 | 0 | 1849958 | 0 | 22599 | 1843296 | 29659200 | 5150649 | 0 | 195600 | 32820 | 524880 | 1381824 | 0 | 0 | 13738180 | 234421 | 6283600 | 35192727 | 1216130 | 0 | 3286 | 353250 |  | 180735582 | 155903811 | 336639393 | 86559924 | 21954240 | 40975810 | 0 | 42834691 | 125845795 | 4760572 | 0 | 7919355 | 2035200 | 3319406 | 434400 | 0
Fuel Cost | 0 | 0 | 0 | 0 | 0 | 0 | 0 | 25992576 | 0 |  | 0 | 31621920 | 12393382.32 | 7474022.4 | 13481465.8 | 13644434.64 | 24029574.45 | 0 | 0 | 5994393.6 | 6870398.4 | 30957033.6 | 2499100 | 0 | 0 | 0 | 23441457.6 | 0 | 14339286.84 | 0 | 243900 | 0 | 0 | 0 | 3550478.4 | 0 | 0 | 0 | 0 | 0 | 893683.9 | 16560170.44 | 0 | 0 | 0 |  | 2136129.6 | 13627604.16 | 8047446.57 | 5651671.2 | 6725817.6 | 750576 | 0 | 0 | 0 | 0 | 0 | 20950389 | 20449980 | 16609960 | 0 | 2513392.2 | 1903996.08 | 1583107.2 | 0 | 4353191.84 | 0 | 11386748.16 | 10319953.56 | 0 | 0 | 0 | 289575 | 13350912 | 1427116.8 | 0 | 0 | 0 | 2421900 | 5923090.8 | 8190 | 0 | 12723614.1 | 0 | 842356.8 | 0 | 0 | 8912989.8 | 0 | 0 | 0 | 22388595 | 202896 | 83247.36 | 0 | 86247466.8 | 0 | 0 | 46565040 | 0 | 37576077.12 | 0 | 9694339.2 | 36218472 | 35471550.44 | 23767850 | 28704360 | 17829504 | 26962833.3 | 0 | 17804250.75 | 1640347.2 | 9422626.2 | 8104168.8 | 18048970.8 | 10326950.4 | 15445556 | 4358995.2 | 0 | 68451422.4 | 8041580.08 | 0 | 7629775.2 | 0 | 23717203.2 | 2427163.2 | 18938205 | 13212672 | 0 | 180966528.98 | 0 | 56725815.5 | 0 | 0 | 0 |  | 61691414.4 | 0 | 11975961.6 | 0 | 14657280 | 0 | 0 | 0 | 2952417.6 | 2304149.76 | 4425525 | 8623640 | 954185.7 | 11199655.68 | 0 | 0 | 0 | 5007259.89 | 34449812.9 | 10797668.16 | 6775552 | 0 | 3424624.83 | 0 | 4620027.78 | 0 | 0 | 111188.16 | 14944646.27 | 0 | 34089160 | 0 | 0 | 15014399.4 | 0 | 0 | 0 | 0 | 0 | 9682670.97 | 0 | 26526976.52 | 9649516.8 | 0 | 20612165.76 | 0 | 36851163.36 | 0 | 0 | 36570992.64 | 192191616 | 16018518.39 | 0 | 3784860 | 0 | 0 | 23974646.4 | 0 | 0 | 100288714 | 0 | 46812820 | 232623925.47 | 0 | 0 | 0 | 0 |  | 1243871448.99 | 1003607155.44 | 2247478604.43 | 252916581.86 | 61691414.4 | 128571681.07 | 0 | 791517323.47 | 858643226.22 | 0 | 0 | 140787465.41 | 13350912 | 0 | 0 | 0
Yesterday Day Peak | 0 | 0 | 0 | 0 | 0 | 0 | 0 | 400 | 0 |  | 0 | 450 | 150 | 16 | 17 | 30 | 329 | 0 | 0 | 17 | 8 | 64 | 0 | 0 | 0 | 0 | 54 | 0 | 0 | 0 | 13 | 23 | 22 | 6 | 16 | 0 | 118 | 80 | 0 | 0 | 0 | 217 | 0 | 0 | 0 |  | 6 | 0 | 0 | 12 | 12 | 0 | 0 | 6 | 0 | 0 | 0 | 280 | 240 | 208 | 0 | 28 | 10 | 5 | 0 | 51 | 0 | 22 | 24 | 0 | 0 | 0 | 17 | 82 | 10 | 0 | 0 | 1 | 26 | 68 | 0 | 0 | 163 | 0 | 0 | 0 | 0 | 135 | 0 | 0 | 0 | 305 | 10 | 8 | 0 | 130 | 0 | 0 | 94 | 0 | 87 | 12 | 24 | 104 | 52 | 350 | 58 | 70 | 85 | 1 | 52 | 0 | 17 | 17 | 37 | 25 | 243 | 17 | 52 | 162 | 17 | 0 | 17 | 22 | 51 | 0 | 305 | 36 | 0 | 1103 | 3 | 292 | 0 | 0 | 79 |  | 905 | 0 | 149 | 0 | 16 | 0 | 0 | 0 | 0 | 0 | 0 | 126 | 7 | 16 | 0 | 0 | 0 | 0 | 0 | 0 | 35 | 0 | 0 | 0 | 0 | 0 | 0 | 5 | 60 | 0 | 170 | 0 | 0 | 144 | 0 | 0 | 0 | 0 | 0 | 141 | 0 | 414 | 17 | 0 | 35 | 0 | 70 | 0 | 1 | 95 | 1080 | 180 | 0 | 17 | 5 | 76 | 73 | 0 | 0 | 508 | 38 | 250 | 1420 | 137 | 0 | 0 | 54 |  | 13617 | DayPeak
Yesterday Evening Peak | 0 | 0 | 0 | 0 | 0 | 0 | 0 | 344 | 0 |  | 0 | 450 | 151 | 16 | 51 | 55 | 330 | 0 | 0 | 17 | 49 | 131 | 13 | 0 | 0 | 0 | 54 | 0 | 35 | 0 | 13 | 22 | 22 | 6 | 16 | 0 | 118 | 80 | 0 | 0 | 8 | 222 | 0 | 0 | 0 | 0 | 3 | 80 | 68 | 0 | 13 | 0 | 0 | 28 | 0 | 0 | 0 | 300 | 345 | 211 | 0 | 50 | 25 | 5 | 0 | 51 | 0 | 28 | 32 | 0 | 0 | 0 | 17 | 90 | 28 | 0 | 0 | 0 | 26 | 67 | 0 | 0 | 163 | 0 | 30 | 0 | 0 | 130 | 0 | 0 | 0 | 295 | 12 | 2 | 0 | 260 | 0 | 0 | 124 | 0 | 93 | 0 | 12 | 120 | 138 | 377 | 77 | 72 | 0 | 0 | 15 | 0 | 0 | 17 | 56 | 12 | 227 | 17 | 0 | 162 | 0 | 0 | 17 | 0 | 111 | 17 | 300 | 163 | 0 | 1046 | 15 | 634 | 0 | 0 | 0 |  | 905 | 0 | 189 | 0 | 32 | 0 | 0 | 0 | 38 | 60 | 24 | 126 | 10 | 16 | 0 | 0 | 0 | 38 | 16 | 86 | 0 | 0 | 46 | 0 | 25 | 0 | 0 | 5 | 60 | 0 | 170 | 0 | 0 | 190 | 0 | 0 | 0 | 0 | 0 | 0 | 0 | 414 | 35 | 0 | 35 | 0 | 106 | 0 | 0 | 35 | 1244 | 220 | 0 | 0 | 0 | 0 | 95 | 0 | 0 | 563 | 0 | 307 | 1511 | 0 | 0 | 0 | 0 |  | 14985 | EvPeak
Forecast for Evening | 0 | 0 | 0 | 0 | 0 | 0 | 0 | 350 | 0 |  | 0 | 450 | 152 | 16 | 51 | 55 | 330 | 0 | 0 | 17 | 50 | 132 | 13 | 0 | 0 | 0 | 54 | 0 | 35 | 0 | 14 | 22 | 22 | 6 | 8 | 0 | 120 | 80 | 0 | 0 | 8 | 220 | 0 | 0 | 0 |  | 6 | 80 | 68 | 50 | 30 | 50 | 0 | 15 | 0 | 0 | 0 | 300 | 340 | 210 | 0 | 60 | 25 | 20 | 0 | 51 | 0 | 28 | 33 | 0 | 0 |  | 17 | 100 | 30 | 0 | 0 | 0 | 26 | 67 | 0 | 0 | 163 | 0 | 30 | 0 | 0 | 130 | 0 | 0 | 0 | 300 | 12 | 5 | 0 | 260 | 0 | 0 | 124 | 0 | 100 | 0 | 24 | 100 | 138 | 360 | 77 | 72 | 85 | 0 | 50 | 54 | 110 | 17 | 56 | 25 | 250 | 17 | 0 | 162 | 53 | 0 | 17 | 0 | 115 | 17 | 300 | 163 | 0 | 1200 | 60 | 634 | 0 | 0 |  |  | 915 | 0 | 200 | 0 | 64 | 0 | 0 | 0 | 40 | 60 | 24 | 126 | 10 | 48 | 0 | 0 | 0 | 40 | 16 | 86 | 28 | 0 | 46 | 0 | 30 | 0 | 0 | 5 | 60 | 0 | 170 | 0 | 0 | 190 | 0 | 0 | 0 | 0 | 0 | 0 | 0 | 414 | 53 | 0 | 113 | 0 | 106 | 0 | 0 | 113 | 1244 | 220 | 0 | 54 | 0 | 0 | 95 | 0 | 0 | 620 | 0 | 307 | 1496 | 0 | 0 |  |  |  | 8857 | 5363 | 14220 | 3856 | 902 | 2102 | 0 | 2991 | 3387 | 201 | 0 | 631 | 150 | 0 | 0 | 0 | 107.24
Forecast for Day | 0 | 0 | 0 | 0 | 0 | 0 | 0 | 350 | 0 | 0 | 0 | 450 | 150 | 15 | 51 | 30 | 320 | 0 | 0 | 17 | 8 | 64 | 0 | 0 | 0 | 0 | 54 | 0 | 35 | 0 | 14 | 22 | 22 | 6 | 8 | 0 | 120 | 80 | 0 | 0 | 8 | 220 |  | 0 | 0 | 0 | 6 | 16 | 51 | 50 | 25 | 6 | 0 | 5 | 0 | 0 | 0 | 280 | 240 | 210 | 0 | 60 | 25 | 20 | 0 | 51 | 0 | 28 | 25 | 0 | 0 |  | 17 | 90 | 25 | 0 | 0 | 1.6 | 26 | 67 | 0 | 0 | 163 | 0 | 30 | 0 | 0 | 130 | 0 | 0 | 0 | 300 | 12 | 5 | 0 | 145 | 0 | 0 | 100 | 0 | 100 | 20 | 24 | 17 | 55 | 350 | 68 | 17 | 50 | 5 | 20 | 17 | 51 | 17 | 28 | 24 | 220 | 17 | 50 | 162 | 17 | 0 | 17 | 35 | 50 | 17 | 260 | 17 | 0 | 1200 | 44 | 634 | 0 | 0 | 70 |  | 915 | 0 | 180 | 0 | 32 | 0 | 0 | 0 | 30 | 0 | 16 | 80 | 10 | 16 | 0 | 0 | 0 | 24 | 0 | 50 | 0 | 0 | 36 | 0 | 25 | 0 | 0 | 5 | 60 | 0 | 170 | 0 | 0 | 160 | 0 | 0 | 0 | 0 | 0 | 0 | 0 | 350 | 17 | 0 | 70 | 0 | 100 | 0 | 8 | 70 | 1200 | 220 |  | 17 | 6 | 100 | 35 | 0 | 0 | 620 | 30 | 250 | 1420 | 130 | 0 |  | 20 |  |  |  |  | gas | hvdc | hsd | coal | hfo | tripura | solar | wind | hydro
Generation at 08:00(Today) | 0 | 0 | 0 | 0 | 0 | 0 | 0 | 373 | 0 | 0 | 0 | 450 | 152 | 15 | 51 | 25 | 333 | 0 | 0 | 9 | 8 | 32 | 0 | 0 | 0 | 0 | 54 | 0 | 35 | 0 | 14 | 15 | 0 | 6 | 8 | 0 | 119 | 80 | 0 | 0 | 0 | 223 | 0 | 0 | 0 | 0 | 6 | 0 | 0 | 0 | 0 | 0 | 0 | 8 | 0 | 0 | 0 | 280 | 240 | 211 | 0 | 70 | 36 | 30 | 0 | 51 | 0 | 28 | 15 | 0 | 0 | 0 | 17 | 88 | 27 | 0 | 0 | 0 | 26 | 68 | 0 | 0 | 163 | 0 | 31 | 0 | 0 | 134 | 0 | 0 | 0 | 305 | 12 | 8 | 0 | 95 | 0 | 0 | 95 | 0 | 53 | 0 | 12 | 17 | 10 | 312 | 58 | 17 | 0 | 1 | 0 | 0 | 0 | 17 | 28 | 12 | 180 | 17 | 18 | 126 | 0 | 0 | 17 | 3 | 35 | 17 | 230 | 0 | 0 | 950 | 3 | 636 | 0 | 0 | 10 | 0 | 916 | 0 | 264 | 0 | 0 | 0 | 0 | 0 | 0 | 0 | 0 | 80 | 8 | 0 | 0 | 0 | 0 | 0 | 0 | 0 | 0 | 0 | 0 | 0 | 0 | 0 | 0 | 5 | 61 | 0 | 170 | 0 | 0 | 150 | 0 | 0 | 0 | 0 | 0 | 0 | 0 | 330 | 0 | 0 | 0 | 0 | 71 | 0 | 2 | 0 | 1100 | 220 | 0 | 0 | 2 | 20 | 35 | 0 | 0 | 562 | 8 | 250 | 1436 | 51 | 0 | 0 | 10 | 0 |  |  |  | 127535734 | 21954240 | 0 | 125845795 | 50754046 | 2035200 | 3319406 | 434400 | 4760572 |  |  | 336639393
[8 empty] | 299430 |  |  |  | 25503 | 299634 |  | 299624 | 299625 | 299739 |  | 299743 |  | 299750 | 299565 | [26 empty] | 399366 | 399587 | [7 empty] | 299667 | 299280 | 299277 |  |  |  | 299773 |  |  |  |  | 399261 | [5 empty] | 299772 |  |  |  | 299338 | [6 empty] | 299755 | [9 empty] | 299472 |  |  | 299523 |  | 299563 |  | 399588 | 399244 | 299281 | 299229 | 299524 | 299566 | 399747 |  | 399277 |  | 399575 | 399337 | 399467 | 399589 | 299230 | 299765 |  | 299674 |  |  |  |  | 399245 |  | 299282 | 399274 |  | 399226 |  | 399630 | 299864 | [5 empty] | 599249 |  | 59039 |  |  |  |  | 599468 |  |  |  | 599230 | [19 empty] | 499698 |  | 499699 |  |  |  | 499700 |  | 499696 | 599787 |  | 499268 | 599634 | 43212 |  |  | 499270 | 599730 |  |  | 599864 | [5 empty] | 599726 |  | 599228 | [9 empty] | 127.5357 | 21.9542 | 0 | 125.8458 | 50.754 | 2.0352 | 3.3194 | 0.4344 | 4.7606
| Minimum Generation |  | 12926 | 7:00
| Highest Generation |  | 14985 | 21:00 | [129 empty] | 0 | [73 empty] | 336.6394
| Day Peak Generation |  | 13617 | 12:00
| Evening Peak Generation |  | 14985 | 21:00 | [203 empty] | 202699852
| HVDC Max Flow |  | 911 | 1:00 | [203 empty] | 202.6999
| HVDC EvPeak Flow |  | 905 | 21:00
| Load factor L.F |  | 93.6% | [167 empty] | 1275.5

## P1
POWER GRID BANGLADESH PLC.
NATIONAL LOAD DESPATCH CENTER
DAILY REPORT
[7 empty] | Reporting Date : | 2024-07-30
Till now the maximum generation is : - |  |  |  | 16477 | 21:00 | Hrs on | 2024-04-30
The Summary of Yesterday's |  |  | 2024-07-29 | Generation & Demand |  | Today's Actual Min Gen. & Probable Gen. & Demand
Day Peak Generation : |  |  | 13617 | MW Hour : | 12:00 | Min. Gen. at | 8:00 | 12576
Evening Peak Generation : |  |  | 14985 | MW Hour : | 21:00 | Available Max Generation : |  | 16084
E.P. Demand (at gen end) : |  |  | 15750 | MW Hour : | 21:00 | Max Demand (Evening) : |  | 16000
Maximum Generation : |  |  | 14985 | MW Hour : | 21:00 | Reserve(Generation end)
Total Gen. (MKWH) : |  |  | 336.6394 | System Load Factor : | 93.6% | Load Shed : |  | 0
EXPORT / IMPORT THROUGH EAST-WEST INTERCONNECTOR
Export from East grid to West grid :- Maximum |  |  |  | 640 | MW at | 19:30 | Energy
Import from West grid to East grid :- Maximum |  |  |  | - | MW at | - | Energy | -
|  | Water Level of Kaptai Lake at 6:00 A M on |  | 2024-07-30
Actual : |  | 93.02 | Ft.(MSL) , | Rule curve : | 88.66 | Ft.( MSL )
Gas Consumed : |  | Total = | 936.4 | MMCFD. | Oil Consumed (PDB) :
HSD :
FO :
Cost of the Consumed Fuel (PDB+Pvt) : |  |  | Gas : | 381488262.93
: |  |  | Coal : | 858643226.22 | Oil : | 932304788.88 | Total : | 2172436278.03
Load Shedding & Other Information
Area |  | Yesterday |  |  |  | Today
|  |  |  | Estimated Demand (S/S end) |  | Estimated Shedding (S/S end) |  | Rates of Shedding
|  | MW |  | MW |  |  | MW | (On Estimated Demand)
Dhaka |  | 200 | 4800:00 | 5341.9617 |  |  | 0 | -2.866%
Chittagong Area |  | 0 | 0:00 | 1472.672 |  |  | 0 | -1.035%
Khulna Area |  | 10 | 240:00 | 2064.3332 |  |  | 0 | -0.6449%
Rajshahi Area |  | 0 | 0:00 | 1795.576 |  |  | 0 | -0.2316%
Cumilla Area |  | 100 | 2400:00 | 1476.7776 |  |  | 0 | -0.4881%
Mymensingh Area |  | 270 | 6480:00 | 1099.0436 |  |  | 0 | -0.1293%
Sylhet Area |  | 30 | 720:00 | 615.3064 |  |  | 0 | -0.8142%
Barisal Area |  | 0 | 0:00 | 513.4616 |  |  | 0 | -0.06366%
Rangpur Area |  | 121 | 2904:00 | 1004.2252 |  |  | 0 | -0.07249%
Total |  | 731 |  | 15383.3573 |  |  | 0
Information of the Generating Units under shut down.
|  | Planned Shut- Down |  |  | Forced Shut- Down
1) Barapukuria ST: Unit- 2
2) Ghorasal-3,4,5,7
3) Shajibazar 330 MW
4) Baghabari-71,100 MW
5) Raozan unit-2
6) Siddhirganj 210 MW .
Remark
Time | Time
08:09 |  | Meghnaghat CCPP(Summit) GT-2 Ready with remarks:- GT-2 S/D given as per NLDC requirements @ 24/07/24,
16:42.From 16:43 GT-2 status was ready
08:11 | 12:52 | Ashuganj-Kishoreganj 132kV Ckt-1 Project Work S/D from Ashuganj 230/132/33kV end Due to AIS to GIS project work
08:41 | 12:51 | Ashuganj-Kishoreganj 132kV Ckt-1 Scheduled S/D from Kishoreganj 132/33kV end Due to GIS project work at Ashuganj SS
| 08:44 | Manikganj 132/33kV S/S 132/33 kV Transformer GT-4 (50/75 MVA) HT is restored.
| 08:44 | Manikganj 132/33kV S/S 132/33 kV Transformer GT-4 (50/75 MVA) HT is restored.
10:02 | 21:23 | Aminbazar-Kaliakoir 230kV Ckt-1 Scheduled S/D from Aminbazar 400/230/132kV end.
| 11:28 | Khulna(S) 230/132kV S/S TR-1 HT is restored.
| 11:30 | Khulna(S) 230/132kV S/S TR-1 LT is restored.
11:36 | 13:08 | Ashuganj-Sreepur 230 kV Ckt-1 Forced S/D from Ashuganj 230/132/33kV end Due to Line isolator clamp melted
11:47 | 15:37 | Faridpur-Gopalganj(N) 132 kV Ckt-1 Scheduled S/D from Faridpur 132/33kV end Due to Removes Kites and from
Gopalganj 400/132kVend.
11:48 | 15:37 | Faridpur-Gopalganj(N) 132 kV Ckt-2 Forced S/D from Gopalganj 400/132kV end. and from Faridpur 132/33kV
end Due to Removes Kites
11:55 | 13:09 | Sreepur 230/132/33kV S/S Sreepur-Ashuganj Ckt-1 Forced S/D Due to ahuganj End
12:00 |  | Day peak generation: 13617 MW
17:33 | 18:19 | Ishurdi 132/33kV S/S 132/33 kV T-2 LT Tripped showing LV O/C relays Due to 33 kv green city feeder fault |  |  |  |  | 30.0MW load interruption.
18:33 |  | Shahjibazar GT-9 was synch.
21:00 |  | Evening Peak Gen.14985 MW
04:18 |  | Maniknagar-Narinda 132kV Ckt-1 Tripped from Maniknagar 132/33kV end showing 1. Main protection trip2.
Pilot wire protection 3. Pilot supervision (Pilot supervision O/C) relays Due to 33KV Kumartuli ckt-1&2 and
132/33KV GT-1 trip at Narinda end.
04:20 |  | Maniknagar-Narinda 132kV Ckt-2 Tripped from Maniknagar 132/33kV end showing 1. Main protection trip
2. Pilot wire protection relays Due to 132/33KV GT-2 trip at Narinda end.
06:00 |  | Minimum Generation = 12,691MW
06:45 |  | Sreepur 230/132/33kV S/S 132/33 kV T-1 HT Scheduled S/D Due to Red hot Maintenance of pbs |  |  |  |  | 40.0MW load interruption.
06:45 |  | Sreepur 230/132/33kV S/S 132/33 kV T-1 LT Scheduled S/D Due to Red hot Maintenance of pbs
07:23 |  | Ishurdi 132/33kV S/S 132/33 kV T-1 LT Scheduled S/D Due to 33 kKV incomer-1 CT oil leakage maintenance
07:24 |  | Ishurdi 132/33kV S/S 132/33 kV T-1 HT Scheduled S/D Due to 33 KV incomer -1 CT oil leakage maintenance
07:24 |  | Ishurdi 132/33kV S/S 132/33 kV T-1 HT Scheduled S/D Due to 33 KV incomer -1 CT oil leakage maintenance
07:24 |  | Ishurdi 132/33kV S/S 132/33 kV T-1 HT Scheduled S/D Due to 33 KV incomer -1 CT oil leakage maintenance

## P2
EVENING PEAK GENERATION AND DAY LONG ENERGY DATA OF POWER STATIONS
| Date : | 2024-07-29
Sl. |  |  |  |  | Present | Peak | Energy
No. | Name of the Power Stations |  | Producer | Installed Capacity | Capacity | Hour | Generated | Remarks
Generation
|  |  |  | Unit No. X Capacity | MW | MW | KWH
1 | Ghorasal Repowered CCPP:Unit-3 (GT |  | PDB | 1*260 | 260 | 0 | 0 | Under maint.
2 | Ghorasal Repowered CCPP Unit-4 |  | PDB | 1*210 | 180 | 0 | 0 | Gas shortage
| Ghorasal TPP Unit-5 |  | PDB | 1*210 | 190 | 0 | 0 | Gas shortage
3 | Ghorasal 365 MW CCPP Unit-7 |  | PDB | 1*243+1*122 | 365 | 0 | 0 | Air Compressor problem
| Ghorashal 78.5 MW PP(MAX) |  | QRPP | 2*40 | 0 | 0 | 0 | Contract Expired
4 | Ghorashal 108 MW PP (Regent) |  | IPP | 34*3.35 | 108 | 0 | 0 | Gas shortage
5 | Haripur GTPP |  | SBU, PDB | 2*32 | 20 | 0 | 0 | Under maint.
6 | Haripur 412 MW CCPP |  | EGCB | 1*273+1*139 | 400 | 344 | 9025200 | Gas shortage
7 | Haripur 360 MW CCPP(HPL) |  | IPP | 1*235+1*125 | 0 | 0 | 0 | Contract Expired
8 | Meghnaghat 450 MW CCPP(MPL) |  | IPP | 2*150+1*150 | 450 | 450 | 9944000
9 | Meghnaghat 100 MW(IEL) |  | NENP | 12*8.9 | 100 | 16 | 378240 | Fuel shortage
10 | Meghnaghat CCPP(Summit) |  | IPP | 2*110+1*110 | 335 | 151 | 3623796 | Gas shortage
11 | Madanganj 102 PP(Summit) |  | NENP | 6*17 | 102 | 51 | 720934 | Fuel shortage
12 | Madanganj-55 MW PP(Summit) |  | IPP | 3*17.08+1*11.3 | 55 | 55 | 774372
13 | Keraniganj 100 MW PP (Powerpac) |  | NENP | 8*13.45 | 75 | 13 | 134000 | Fuel shortage
14 | Narshingdi 22 MW PP (Doreen) |  | SIPP, REB | 8*2.90 | 22 | 0 | 0 | Contract Expired
15 | 210 MW Siddhirgonj TPP |  | PDB | 1*210 | 115 | 0 | 0 | Under maint.
16 | Siddhirgonj 2*120 MW GTPP |  | EGCB | 2*105 | 210 | 0 | 0 | Gas shortage
17 | Siddhirganj 100 PP(Dutch Bangla) |  | NENP | 12*8.9 | 100 | 17 | 303360 | Fuel shortage
18 | Siddhirganj 335 MW CCPP |  | EGCB | 1*217+118 | 335 | 330 | 7878549
19 | Gagnagar 102 MW PP (Digital Power) |  | IPP | 12*8.924 | 102 | 49 | 382752 | Fuel shortage
20 | Katpotti 52 MW PP (Sinha) |  | IPP | 7*7.9 | 0 | 0 | 0 | Fuel shortage
21 | Kamalaghat 54 MW PP(Banco Energy) |  | IPP | 3*18 | 54 | 54 | 1283760
22 | Kodda 150 MW PP |  | BPDB-RPCL | 9*17.06 | 149 | 131 | 1594080 | Engine problem
23 | Manikganj 55 MW PP (Northern) |  | IPP | 3*19.3 | 55 | 0 | 0 | 33 kV line fault.
24 | Nababganj 55 MW PP (Southern power ) |  | IPP | 3*19.3 | 55 | 35 | 783996
25 | Bosila 108 MW PP(CLC) |  | IPP | 12*8.775+1*3.5 | 0 | 0 | 0 | Contract Expired
26 | Summit Power,(Madhabdi+Ashulia) |  | SIPP,REB | 3*3.67+4*8.73 | 80 | 35 | 855120 | Engine problem
27 | Maona 33 MW PP(Summit) |  | SIPP,REB | 4*8.73 | 33 | 22 | 557500
28 | Rupganj 33 MW PP(Summit) |  | SIPP,REB | 4*8.73 | 33 | 6 | 188500 | Engine problem
29 | Gazipur 52 MW PP |  | RPCL | 6*8.9 | 52 | 16 | 198240 | Fuel shortage
30 | Tongi 80 MW GTPP |  | PDB | 1* 105 | 105 | 0 | 0 | Gas shortage
31 | Kodda 300 MW PP Unit-2 (Summit) |  | IPP | 18*17.076 | 300 | 260 | 4227817 | Engine problem
| Bramhangoan 100 MW PP (Aggreko) |  | IPP | 114*0.959 | 0 | 0 | 0 | Contract Expired
| Aurahati 100MW PP (Aggreko) |  | IPP | 0.85*23+0.95*91 | 0 | 0 | 0 | Contract Expired
32 | Kodda 149 MW PP Unit-1 (Summit) |  | IPP | 8*18.45+8.97 | 149 | 93 | 2133792 | Fuel shortage
33 | Gazipur 100 MW PP |  | RPCL | 6*17.5 | 105 | 72 | 950400 | Fuel shortage
34 | Meghnaghat 104 MW PP (OPCL) |  | IPP | 18.5*6 | 104 | 17 | 255360 | Fuel shortage
35 | Manikgonj 162MW PP(MPGL) |  | IPP | 9*18 | 162 | 162 | 3742560
36 | Spectra Solar Plant Ltd. |  | IPP | 35 | 35 | 0 | 168054
37 | Kanchan Purbachal Power Generation Ltd. |  | IPP | 18.4*3 | 55 | 17 | 143280 | Fuel shortage
38 | Meghnaghat Unique power |  | IPP | 586 | 584 | 0 | 0 | Under S/D
| Summit Meghanghat-2 589 MW(Gas) |  | IPP | 589 | 583 | 0 | 0 | On test.
| Dhaka area Total |  |  |  | 6217 | 2396 | 50247662
39 | Chattogram TPP-1 |  | PDB | 1*210 | 180 | 0 | 0 | Gas shortage
| Chattogram TPP-2 |  | PDB | 1*210 | 180 | 0 | 0 | Gas shortage
40 | Raozan 25 MW PP |  | RPCL | 3*8.9 | 25 | 8 | 47185 | Fuel shortage
41 | Teknaf 20MW PP (Solartech) |  | IPP | 20 | 20 | 0 | 61020
42 | Patenga 50MW PP (Baraka) |  | IPP | 8*6.98 | 50 | 0 | 45600 | Megnaghat bus section limitatiom.
43 | Kaptai Hydro: Unit-1,2,3,4, 5 |  | PDB | 2*40+3*50 | 230 | 198 | 4760572
44 | Sikalbaha 225MW |  | PDB | 1*150+1*75 | 225 | 222 | 5191276
45 | Sikalbaha Peaking GT |  | PDB | 1*150 | 150 | 0 | 0 | Under maint.
46 | Sikalbaha 105 MW PP (Baraka Sikalbaha) |  | IPP | 6*17.5 | 105 | 0 | 1502945 | Megnaghat bus section limitatiom.
47 | Hathazari 100 MW peaking PP |  | PDB | 11*8.9 | 98 | 80 | 773856 | Engine problem
48 | Dohazari -Kalaish 100 MW Peaking |  | PDB | 6*17 | 102 | 68 | 449327 | Fuel shortage
49 | Juldah 100 MW Unit-1 (Acorn) |  | NENP | 8*13.45 | 100 | 0 | 296520 | Fuel shortage
50 | Juldah 100 MW PP Unit-3 (Acorn) |  | IPP | 8*13.5 | 100 | 12 | 544320 | Fuel shortage
51 | Barabkunda 22 MW PP (Regent) |  | SIPP, PDB | 8*2.90 | 0 | 0 | 0 | Contract Expired
* | Malancha, Ctg. EPZ (United) |  |  | 5*8.73+3*9.34 | 0 | 28 | 556800
52 | Chattogram 108 MW PP (ECPV) |  | IPP | 16*7 | 108 | 13 | 343680 | Fuel shortage
53 | Kaptai 7 MW Solar PP |  | PDB | 7.4 MW | 7 | 0 | 21379
54 | Anwara 300 MW PP (United) |  | IPP | 17*17+24 | 300 | 15 | 1088945 | Fuel shortage
55 | Jodiac Power |  | IPP | 3*18.55+1*3.6 | 54 | 0 | 84380 | Megnaghat bus section limitatiom.
56 | Karnaphuli Power Ltd. |  | IPP | 18.415*6+6.5 | 110 | 0 | 525230 | Megnaghat bus section limitatiom.
57 | Juldah unit-2 (Acorn) |  | IPP | 8*13.6 | 100 | 12 | 579840 | Fuel shortage
58 | Anlima Energy Ltd. |  | IPP | 6*21.2 | 116 | 0 | 479236 | Fuel shortage
59 | Mirsharai 150 MW |  | BPDB-RPCL | 18.5*9 | 163 | 163 | 938400
60 | SS Power I |  | SS Power | 2*612 | 1224 | 1046 | 25963634
| Cox's Bazar Wind |  | IPP | 66 | 60 | 15 | 434400
61 | Matarbari 2*600 MW (CPGCL) |  | CPGCL | 0 | 575 | 634 | 9614545
| Mirsharai 150 MW (Gas) |  | BPDB-RPCL | 18.5*9 | 0 | 0 | 0 | On test.
| Sonagazi 75 MW Solar Plant |  | EGCB | 75 | 75 | 0 | 387027
| Chattogram area Total |  |  |  | 4457 | 2514 | 54690117
| Ashuganj TPP Unit- 3 |  | APSCL | 1*150 | 0 | 0 | 0 | Contract Expired
| Ashuganj TPP Unit- 4 |  | APSCL | 1*150 | 0 | 0 | 0 | Contract Expired
| Ashuganj TPP Unit- 5 |  | APSCL | 1*150 | 0 | 0 | 0 | Contract Expired
62 | Ashuganj 225 MW CCPP |  | APSCL | 1*142+1*75 | 221 | 211 | 5003000
63 | Ashuganj 450 MW CCPP(North) |  | APSCL | 1*360 | 360 | 300 | 7509100 | FGMO
64 | Ashuganj 450 MW CCPP(South) |  | APSCL | 1*360 | 360 | 345 | 6683000 | FGMO
65 | Ashuganj 420 MW CCPP(East) |  | APSCL | 284*1+116*1 | 400 | 300 | 6376500 | Gas shortage
66 | Ashuganj 50 MW PP |  | APSCL | 14*3.968 | 45 | 25 | 564984 | Gas shortage
67 | Ashuganj 55 MW PP (Precision) |  | QRPP | 0 | 55 | 5 | 361440 | Engine problem
68 | Ashuganj 195 MW PP (APSCL-United) |  | IPP | 20*9.73+1*16 | 195 | 0 | 0 | Gas shortage
69 | Ashuganj 51 MW PP (Midland) |  | IPP | 6*9.34 | 51 | 51 | 1085584
70 | Ashuganj 150 MW PP (Midland) |  | IPP | 23*7.015 | 150 | 138 | 2139418 | Engine problem
71 | Titas 50 MW Peaking PP |  | PDB | 6*8.92 | 52 | 28 | 635776 | Machine problem.
72 | Chandpur 150 MW CCPP |  | PDB | 1*106+1*57 | 163 | 50 | 778140 | Machine problem.
73 | Chandpur 200 MW (Desh energy) |  | IPP | 12*18.4 | 200 | 120 | 2087520 | Fuel shortage
74 | Feni 11 MW PP (Doreen) |  | SIPP, REB | 4*2.90 | 11 | 0 | 0 | Engine problem
** | Impoprt (Tripura) |  | Imported power | 0 | 160 | 90 | 2035200
75 | Jangalia 33 MW PP (Summit) |  | SIPP, PDB | 4*8.73 | 33 | 0 | 0 | Contract Expired
76 | Jangalia 52 MW PP (Lakdanavi) |  | IPP | 6*8.92 | 52 | 32 | 571426 | Fuel shortage
77 | Cumilla 25 MW PP (Summit) |  | SIPP, REB | 3*3.67+2*6.97 | 25 | 17 | 386100 | Engine problem
| Daudkandi 200 MW PP (B.Trac) |  | IPP | 154*1.4 | 0 | 0 | 0
78 | Feni Lanka Power |  | IPP | 7*18.415+1*9.78 | 114 | 17 | 424080 | Engine problem
79 | Chowmuhani 113 MW |  | IPP | 12*9.78+2*3.1 | 113 | 56 | 929880 | Fuel shortage
81 | Chandpur 115(Doreen) |  | IPP | 4*18.5+2*22.5 | 115 | 111 | 1316160
| Cumilla Area Total |  |  |  | 2875 | 1896 | 38887308
82 | RPCL 210MW CCPP |  | IPP | 4*35+1*70 | 202 | 28 | 458880 | Gas shortage
83 | Jamalpur 95 MW PP(Powerpac) |  | IPP | 0 | 0 | 0 | 0
84 | Sarishabari 3 MW Solar Plant |  | IPP | 1*3 | 3 | 0 | 13950
85 | Mymensingh 200 MW PP (United) |  | IPP | 9.78*21 | 200 | 124 | 2424000 | Fuel shortage
86 | Jamalpur 115 MW PP (United) |  | IPP | 9.78*12 | 115 | 77 | 1506000 | Fuel shortage
87 | Sutiakhali 50 MW Solar PP |  | IPP | 50 | 50 | 0 | 280590
88 | Tangail Palli Power Gen 22 MW |  | IPP | 4*6.7 | 22 | 3 | 121440 | Fuel shortage
| Bhairob 54.5 MW |  | IPP | 3*18.2 | 54 | 17 | 426960 | Engine problem
| Mymensingh Area Total |  |  |  | 646 | 249 | 5231820
89 | Fenchugonj CCPP Phase-1 |  | PDB | 2*32+1*33 | 70 | 26 | 621000 | Machine problem.
90 | Fenchugonj CCPP Phase-2 |  | PDB | 2*35+1*35 | 90 | 67 | 1587960 | Machine problem.
91 | Kushiara 163 MW CCPP (KP) |  | IPP | 1*109+1*54 | 163 | 163 | 3720355
92 | Shajibazar 330 MW CCPP |  | PDB | 3*110 | 330 | 0 | 0 | Under maint.
93 | Fenchugonj 51 MW PP (Barakatullah) |  | RPP | 19*2.90 | 51 | 0 | 1800
94 | Fenchuganj 44 MW (Energyprima) |  | NENP | 12*3.3+5*2 | 50 | 0 | 0
95 | Hobiganj 11 MW PP Cofidence-E |  | SIPP, REB | 4*2.90 | 11 | 2 | 109536 | Engine problem
96 | Shahjibazar GTPP Unit- 8 & 9 |  | PDB | 2*35 | 66 | 30 | 151776 | Gas shortage
97 | Shahjibazar 86 MW PP (Shahjibazar) |  | RPP | 32*2.90 | 0 | 0 | 0 | Contract Expired
98 | Shahjibazar 100 MW GTPP |  | PDB | 1*100 | 100 | 0 | 0
99 | Sylhet 225 MW CCPP |  | PDB | 1*142+1*89 | 231 | 130 | 3194620 | ST Under maint
100 | Sylhet 20 MW GTPP |  | PDB | 1*20 | 20 | 0 | 0 | Gas shortage
| Sylhet 50 MW PP (EPL) |  | NENP | 27*2 | 0 | 0 | 0 | Contract Expired
101 | Shahjahanulla 25 MW PP |  | SIPP, REB | 3*9.34 | 25 | 12 | 270528 | Engine problem
102 | Bibiana-II 341 MW CCPP (Summit) |  | IPP | 1*222+1*119 | 341 | 295 | 7245500 | FGMO
103 | Bibiyana-III 400 MW CCPP |  | PDB | 285*1+134*1 | 400 | 377 | 8969000 | FGMO
104 | Sylhet 10MW PP (Desh) |  | RPP | 6*1.95 | 0 | 0 | 0 | Contract Expired
105 | Bibiyana South 400 MW |  | PDB | 400 MW | 383 | 227 | 5806600 | FGMO
| Sylhet Area Total |  |  |  | 2331 | 1329 | 31678675
106 | Bheramara GTPP Unit-3 |  | PDB | 1*20 | 16 | 0 | 0
** | Bheramara (HVDC ) |  | Imported power | 2*500 | 1000 | 905 | 21954240
107 | Khulna 115 PP MW (KPCL-2) |  | NENP | 7*17 | 115 | 32 | 844800 | Fuel shortage
108 | Faridpur 50 MW Peaking PP |  | PDB | 8*6.89 | 54 | 38 | 156960
109 | Khulna 225 MW CCPP |  | NWPGCL | 1*150+1*75 | 230 | 0 | 0 | Fuel shortage
110 | Gopalganj 100 MW Peaking PP |  | PDB | 16*6.98 | 109 | 60 | 122496 | Engine problem
111 | Bheramara 410 MW CCPP |  | NWPGCL | 1*278+1*132 | 410 | 189 | 4059648 | Gas shortage
112 | Noapara 40 MW PP (Khanjahan Ali) |  | NENP | 5*8.5 | 40 | 24 | 248625
| Noapara 100 MW PP (Bangla Trac) |  | IPP | 70*1.4 | 0 | 0 | 0 | Contract Expired
113 | Rupsha 105 MW PP (Orion rupsha) |  | IPP | 6*18.445 | 105 | 35 | 564960 | Fuel shortage
114 | Madhumati 100 MW PP |  | NWPGCL | 6*18 | 105 | 0 | 0 | Fuel shortage
115 | Mongla Orion 100 MW Solar PP |  | IPP | 100 | 100 | 0 | 524880
116 | Khulna 330 MW CCPP (OIL) |  | BPDB | 1*220+1*110 | 336 | 0 | 0 | On test.
117 | Rampal 1320 MW (BIFPCL) |  | NTPC&BPDB | 617*2 | 1234 | 563 | 13738180 | Coal shortage
| Kulna 225 MW CCPP (GAS) |  | NWPGCL | 0 | 0 | 0 | 0
| Khulna Area Total |  |  |  | 3854 | 1846 | 42214789
118 | Barisal 110 MW PP (Summit ) |  | IPP | 7*17.076 | 110 | 16 | 649632 | Fuel shortage
119 | Bhola 33 MW PP (Venture) |  | NENP | 1*34.50 | 10 | 10 | 201305
120 | Bhola 225 MW CCPP |  | PDB | 2*63+1*68 | 194 | 126 | 2729000 | Machine problem.
| Bhola 95 MW PP (Aggreko) |  | QRPP | 96*1.10 | 0 | 0 | 0 | Contract Expired
121 | Payra 1320 MW |  | BCPCL | 2*622 | 1244 | 1244 | 29659200
122 | Bhola Nutan Biddut BD LTD |  | IPP | 220 | 220 | 220 | 5150649
123 | United Payra Power Ltd. |  | IPP | 8*18.5+1*9.5 | 150 | 0 | 195600 | Fuel shortage
124 | Barisal 307 MW |  | IPP | 307*1 | 307 | 307 | 6283600
| Barisal 1 MW Solar Plant |  | BPDB | 1 | 1 | 0 | 3286
| Barisal Area Total |  |  |  | 2236 | 1923 | 44872272
125 | Baghabari 71 MW GTPP |  | PDB | 1*71 | 71 | 0 | 0 | Gas shortage
| Baghabari 100 MW GTPP |  | PDB | 1*100 | 100 | 0 | 0 | Gas shortage
126 | Baghabari 50 MW Peaking PP |  | PDB | 6*8.9 | 52 | 38 | 279579 | Engine problem
127 | Bera 70 MW Peaking PP |  | PDB | 9*8.29 | 71 | 16 | 1877374 | Engine problem
128 | Amnura 50 MW PP(Sinha) |  | NENP | 7*7.79 | 28 | 0 | 318400
129 | Katakhali 50 MW PP (Northern) |  | QRPP | 6*8.9 | 0 | 0 | 0 | Contract Expired
130 | Katakhali 50 MW Peaking PP |  | PDB | 6*8.7 | 50 | 46 | 191213
131 | Sirajgonj Unit-1 225MW |  | NWPGCL | 1*150+1*75 | 210 | 190 | 4549818
132 | Sirajgonj Unit-2 225MW |  | NWPGCL | 1*150+1*75 | 220 | 0 | 0
133 | Sirajgonj Unit-3 225MW |  | NWPGCL | 1*141 | 220 | 0 | 2907709 | Gas shortage
134 | Sirajgonj 400 MW CCPP Unit-4 |  | SNWPGCL | 1*282+1*132 | 414 | 414 | 9084581
135 | Santahar 50 MW Peaking PP |  | PDB | 6*8.7 | 50 | 25 | 257958 | Engine problem
| Bogra 22 MW PP (GBB) |  | RPP | 0 | 0 | 0 | 0 | Contract Expired
| Bogura 20 MW PP (Energyprima) |  | NENP | 5*3.3+5*2 | 0 | 0 | 0 | Contract Expired
136 | Ullapara 11 MW PP (Summit) |  | SIPP, REB | 4*2.90 | 11 | 5 | 146880 | Engine problem
137 | Natore 52 MW PP (Rajlanka) |  | IPP | 6*8.92 | 52 | 0 | 0 | Fuel shortage
138 | Chapainawabganj 100 MW Peaking PP |  | PDB | 12*8.924 | 104 | 86 | 642336 | Engine problem
| Baghabari 200 MW PP (Paramount) |  | IPP | 135*1.6 | 0 | 0 | 0 | Contract Expired
139 | Bagura 113 MW PP (Confidence)-2 |  | IPP | 6*18.55+7.2 | 113 | 35 | 1039968 | low demand.
140 | Confidence Power Bogura Unit-1 113 MW |  | IPP | 6*18.55 | 113 | 35 | 1843296 | low demand.
141 | Sirajgonj 6.55 MW Solar |  | NWPGCL | 1*6 | 6 | 0 | 32820
** | Adani Power Jharkhanda Ltd |  | Imported power | 748*2 | 1496 | 1511 | 35192727
| Sirajganj 68 MW Solar Park |  | IPP | 68 | 0 | 0 | 353250
| Rajshahi Area Total |  |  |  | 3381 | 2401 | 58717909
142 | Barapukuria TPP Unit-1 |  | PDB | 1*125 | 85 | 60 | 1354909
| Barapukuria TPP Unit-2 |  | PDB | 1*125 | 85 | 0 | 0 | Under maint.
143 | Barapukuria 275 MW TPP Unit-3 |  | PDB | 1*275 | 274 | 170 | 4039000 | Machine problem.
144 | Rangpur 20 MW GTPP |  | PDB | 1*20 | 20 | 0 | 0
145 | Saidpur 20 MW GTPP |  | PDB | 1*20 | 20 | 0 | 0
146 | Rangpur 113 MW PP (Confidence) |  | IPP | 9*6.984+7*7.015+3.15*2 | 113 | 106 | 1849958
147 | Sympa Solar Power 8MW |  | IPP | 8 MW | 8 | 0 | 22599
148 | Energypac Power Venture Thakurgaon Ltd. |  | IPP | 115 | 115 | 95 | 1381824
149 | Intraco Solar 30 MW |  | IPP | 1*30 | 30 | 0 | 234421
150 | Teesta Solar Limited |  | BPCL | 16*12.5 | 200 | 0 | 1216130
| Rangpur Area Total |  |  |  | 950 | 431 | 10098841
| Total |  |  |  | 26947 | 14985 | 336639393
| Eastern Grid Total |  |  |  | 16526 | 8384 | 180735582
| Western Grid Total |  |  |  | 10421 | 6601 | 155903811
| National Grid Total |  |  |  | 26947 | 14985 | 336639393
*Data collected from respective power station over telephone.
Executive Engineer
Network Operation Division
Page- 3

## P3
Power Grid Company of Bangladesh Limited (PGCB)
National Load Dispatch Center (NLDC)
MAXIMUM LOAD SERVED BY DIFFERENT GRID SUB-STATIONS
| Date : | 27-07-2024 | [6 empty] | QF-LDC-09 (Page-3)
Zone Total Scenario at Evening Peak Hour (21:00 Hr.)
(a) ENTIRE EASTERN GRID: |  |  | 9560.8 |  | MW | (b) ENTIRE WESTERN GRID: |  |  |  | 5011.6 | MW
i) Dhaka area |  |  | 5050.4 |  | MW | i) Khulna area |  |  |  | 1891.6 | MW
ii) Chattogram area |  |  | 1391.4 |  | MW | ii) Barishal area |  |  |  | 473.8 | MW
iii) Cumilla area |  |  | 1447 |  | MW | iii) Rajshahi area |  |  |  | 1656.2 | MW
iv) Mymensingh area |  |  | 1063 |  | MW | iv) Rangpur area |  |  |  | 990 | MW
v) Sylhet area |  |  | 609 |  | MW
System Total Demand at Evening Peak Hour (a + b) = | [5 empty] | 14572.4 | MW
Sl No. | Sub-station | Load (MW) | Time | Sl No. | Sub-station | Load (MW) | Time | Sl No. | Sub-station | Load (MW) | Time
1 | AKS | 0 | 00:00 | 67 | Jamalpur | 102 | 19:30 | 133 | Rahim | 40 | 15:00
2 | AKSML | 7 | 14:00 | 68 | Jashore | 155 | 19:30 | 134 | Rajbari | 82 | 00:00
3 | Aftabnagar | 36 | 00:00 | 69 | Jhenaidah | 144 | 19:30 | 135 | Rajendrapur | 84 | 00:00
4 | Agargaon | 128 | 14:00 | 70 | Joydebpur | 177 | 19:30 | 136 | Rajshahi | 142 | 00:00
5 | Agrabad | 94 | 14:00 | 71 | Joypurhat | 74 | 00:00 | 137 | Rajshahi-230 | 83 | 00:00
6 | Amnura | 87 | 00:00 | 72 | Juldah | 25 | 00:00 | 138 | Ramganj | 90 | 00:00
7 | Ashuganj | 85 | 02:00 | 73 | KSRM | 25 | 19:00 | 139 | Rampur | 41 | 00:00
8 | BIPTC | N/A | N/A | 74 | Kabirpur | 294 | 19:00 | 140 | Rangamati | 18 | 20:00
9 | BSRM | 176 | 01:00 | 75 | Kachua | 86 | 19:00 | 141 | Rangpur | 133 | 18:00
10 | Bagerhat | 92 | 00:00 | 76 | Kallyanpur | 123 | 00:00 | 142 | Ruppur | 7.6 | 16:00
11 | Bakulia | 98 | 15:00 | 77 | Kalurghat | 38 | 09:00 | 143 | SSM | 17 | 02:00
12 | Banani | 73.2 | 13:00 | 78 | Kamrangirchar | 55 | 13:00 | 144 | Saidpur | 103 | 19:00
13 | Bangabhaban | 26 | 10:00 | 79 | Kaptai | N/A | N/A | 145 | Satkhira | 134 | 20:00
14 | Barapukuria | 70 | 19:00 | 80 | Kazla | 117 | 16:00 | 146 | Satmasjid | 117 | 00:00
15 | Barguna | 22 | 00:00 | 81 | Keranigonj | 83 | 23:00 | 147 | Savar | 180 | 18:30
16 | Barishal | 120 | 12:00 | 82 | Khagrachori | 32 | 00:00 | 148 | SevenRings | 20.9 | 16:00
17 | Barishal-230 | 104 | 23:00 | 83 | Khulna | 73 | 13:00 | 149 | ShahCement | 28 | 23:00
18 | Baroaulia | 76 | 21:00 | 84 | Khulshi | 184 | 14:00 | 150 | Shahjadpur | 88 | 21:00
19 | Baroirhat | 55 | 00:00 | 85 | Kishoreganj | 122 | 01:00 | 151 | Shahjibazar | 123 | 02:00
20 | Bashundhara | 177 | 13:00 | 86 | Kodda | 261 | 22:00 | 152 | Shahmirpur | 53 | 17:00
21 | BashundharaCement | 1 | 00:00 | 87 | Kulaura | 58 | 19:00 | 153 | Shariatpur | 92 | 00:00
22 | Beanibazar | 84 | 19:00 | 88 | Kurigram | 64 | 23:00 | 154 | Sherpur | 120 | 19:30
23 | Benapole | 66 | 20:00 | 89 | Kushtia | 156 | 19:30 | 155 | Shikalbaha | 31 | 03:00
24 | Bhaluka | 118 | 07:00 | 90 | Lalbag | 90 | 13:00 | 156 | Shikalbaha-230 | N/A | N/A
25 | Bhandaria | 55 | 00:00 | 91 | Lalmonirhat | 56 | 18:30 | 157 | Shitalakhya | 86.2 | 13:00
26 | Bhangura | 68 | 01:00 | 92 | MI_Cement | 18.8 | 13:00 | 158 | Sholosohor | 44 | 15:00
27 | Bheramara(GK) | 72 | 23:00 | 93 | Madanganj | 48 | 00:00 | 159 | Shyampur | 156 | 06:00
28 | Bhulta | 224 | 10:00 | 94 | Madaripur | 120 | 23:00 | 160 | Siddhirganj | 135 | 12:00
29 | Bog-Sherpur | 74 | 19:30 | 95 | Madartek | 90.65 | 00:00 | 161 | Sirajganj | 126 | 21:00
30 | Bogura | 190 | 21:00 | 96 | Madunaghat | 50 | 00:00 | 162 | Sonargaon | 94 | 09:00
31 | Borhanuddin | 85 | 00:00 | 97 | Magura | 70 | 19:30 | 163 | Sreemongol | 78 | 21:00
32 | Brahmanbaria | 158 | 00:00 | 98 | Mahasthangarh | 88 | 00:00 | 164 | Sreepur | 99 | 19:30
33 | Cantonment | 120 | 12:00 | 99 | Manikganj | 114 | 00:00 | 165 | Srinagar | 48.8 | 22:00
34 | Chandpur | 74 | 21:00 | 100 | Maniknagar | 67 | 13:00 | 166 | Sunamganj | 60 | 19:00
35 | Chandraghona | 38 | 19:00 | 101 | Matarbari | 46 | 00:00 | 167 | Sylhet | 50 | 19:30
36 | Chapai | 81 | 00:00 | 102 | Matuail | 74 | 11:00 | 168 | Sylhet-132 | 133 | 19:00
37 | Charsaidpur | 43 | 15:00 | 103 | Millgate | 132 | 11:00 | 169 | TK | 35 | 00:00
38 | Chauddagram | 74 | 22:00 | 104 | Mirpur | 149 | 15:00 | 170 | Tangail | 186 | 22:00
39 | Chhatak | 40 | 02:00 | 105 | Mirsorai | 7 | 00:00 | 171 | Thakurgaon | 123 | 20:00
40 | Chowmuhani | 200 | 18:30 | 106 | Mirzapur | 38 | 19:00 | 172 | Tongi | 128 | 08:00
41 | Chuadanga | 117 | 00:00 | 107 | Mithapukur | 64 | 07:00 | 173 | Ullahpara | 27 | 21:00
42 | Coxsbazar | 115 | 00:00 | 108 | Modern | 0 | 00:00 | 174 | Ullon | 59 | 00:00
43 | Cumilla(N) | 168 | 23:00 | 109 | Mogbazar | 141.1 | 13:00 | 175 | Uttara | 91 | 15:00
44 | Cumilla(S) | 190 | 19:00 | 110 | Mongla | 26 | 02:00 | 176 | UttaraNew | 63 | 00:00
45 | Daudkandi | 170 | 20:00 | 111 | Motijheel | 45 | 13:00 | 177 | Zigatola | 86 | 13:00
46 | Dhaka | 48 | 12:00 | 112 | Munshiganj | 116 | 00:00
47 | Dhamrai | 130 | 01:00 | 113 | Mymensingh | 232 | 05:00
48 | Dhanmondi | 160 | 12:00 | 114 | Naogaon | 157 | 00:00
49 | Dohazari | 95 | 00:00 | 115 | Narail | 58 | 00:00
50 | Faridpur | 178 | 00:00 | 116 | Narinda | 80 | 13:00
51 | Fatullah | 91 | 11:00 | 117 | Narshingdi | 158 | 19:00
52 | Fenchuganj | 46 | 05:00 | 118 | Natore | 170 | 00:00
53 | Feni | 123 | 21:00 | 119 | Nawabganj | 51.8 | 22:00
54 | GPH | 76 | 08:00 | 120 | Netrakona | 109 | 21:00
55 | Ghatail | 48 | 20:00 | 121 | New | 60.4 | 12:00
56 | Ghorashal | 57 | 19:30 | 122 | Niamatpur | 98 | 22:00
57 | Goalpara | 30 | 00:00 | 123 | Noapara | 50 | 20:00

## Voltage
e
MAXIMUM & MINIMUM VOLTAGES OF DIFFERENT GRID SUB-STATIONS:
| Date: | 2024-07-29 | [6 empty] | QF-LDC-10
| Sub-Station | Max Voltage | Hour | Min | Hour | Sub-Station | Maxm | Hour | Min | Hour
|  |  |  | Voltage |  |  | Voltage |  | Voltage
| 400 KV | KV | Hour | KV | Hour | 400 KV | KV | Hour | KV | Hour
| Aminbazar | 382 | 18:30 | 36 | 15:00 | Kaliakoir | 367 | 04:00 | 361 | 02:00
| Ashuganj | 401 | 7:00 | 391 | 19:00 | Madunaghat_I | 400 | 18:00 | 392 | 22:00
| Bhulta | 393 | 18:00 | 379 | 11:00 | Meghnaghat | 376 | 06:00 | 367 | 14:00
| Bibiana | 396 | 18:00 | 384 | 16:00 | Payra | 407 | 18:00 | 400 | 22:00
| BIPTC | 403 | 06:00 | 393 | 00:00 | Rahanpur | 396 | 18:00 | 377 | 21:00
| Bogura | 387 | 18:30 | 363 | 21:00 | Rampal | 400 | 18:30 | 285 | 23:00
| Gopalganj | 394 | 18:30 | 380 | 22:00
| 230 KV | KV |  | KV |  | 230 KV | KV |  | KV
| Agargaon | 224 | 06:00 | 214 | 12:00 | Haripur | 225 | 20:00 | 217 | 12:00
| AKSML | 232 | 00:00 | 225 | 22:00 | Hasnabad | 224 | 07:00 | 215 | 12:00
| Aminbazar | 228 | 09:00 | 215 | 12:00 | Hathazari | 236 | 19:30 | 230 | 08:00
| Ashuganj | 231 | 18:00 | 223 | 12:00 | Ishurdi | 234 | 18:00 | 223 | 19:30
| Ashuganj-400 | 230 | 6:00 | 222 | 18:00 | Jhenaidah | 226 | 18:00 | 213 | 19:30
| Baghabari | 228 | 18:00 | 220 | 19:00 | Kaliakoir | 226 | 04:00 | 223 | 01:00
| Barapukuria | 214 | 14:00 | 205 | 02:00 | Keranigonj | 224 | 06:00 | 214 | 12:00
| Barapukuria-230 | 214 | 14:00 | 205 | 02:00 | Khulna(S) | 230 | 18:00 | 217 | 21:00
| Barishal | 233 | 18:30 | 223 | 23:00 | Madunaghat_I | 235 | 7:00 | 230 | 22:00
| Bheramara | 234 | 18:30 | 222 | 19:30 | Maniknagar | 227 | 18:00 | 218 | 12:00
| Bhulta | 229 | 18:00 | 219 | 12:00 | Meghnaghat | 231 | 05:00 | 226 | 11:00
| Bibiana | 225 | 19:30 | 219 | 21:00 | Meghnaghat-400 | 230 | 07:00 | 222 | 12:00
| BIPTC | 234 | 18:00 | 221 | 19:30 | Mirsorai | 234 | 18:30 | 225 | 02:00
| Bogura | 219 | 18:00 | 209 | 21:00 | Rajshahi | 232 | 18:00 | 222 | 00:00
| Bogura-400 | 220 | 18:30 | 210 | 21:00 | Rampal | 229 | 18:00 | 218 | 21:00
| Borhanuddin | 239 | 18:30 | 232 | 08:00 | Rampur | N/A | N/A | N/A | N/A
| BSRM | 234 | 20:00 | 225 | 01:00 | Rampura | 228 | 18:00 | 217 | 11:00
| Cumilla(N) | 226 | 18:00 | 219 | 15:00 | Shikalbaha | 234 | 07:00 | 227 | 23:00
| Faridpur | 233 | 18:00 | 225 | 03:00 | Shyampur | 226 | 06:00 | 218 | 12:00
| Fenchuganj | 226 | 00:00 | 221 | 21:00 | Siddhirganj | 229 | 18:30 | 220 | 12:00
| Ghorashal | 234 | 01:00 | 225 | 00:00 | Sirajgonj | 233 | 18:00 | 228 | 19:30
| Ghorashal-230 | 226 | 18:00 | 219 | 11:00 | Sreepur | 225 | 06:00 | 221 | 00:00
| Gopalganj | 232 | 18:00 | 224 | 22:00 | Tongi | 228 | 20:00 | 217 | 12:00
| GPH | 234 | 18:30 | 229 | 03:00
| 132 KV | KV |  | KV |  | 132 KV | KV |  | KV
| Aftabnagar | 132 | 04:00 | 123 | 12:00 | Kushtia | 134 | 18:00 | 126 | 19:30
| Agargaon | 134 | 06:00 | 126 | 11:00 | Lalbag | 130 | 06:00 | 124 | 11:00
| Agrabad | 133 | 00:00 | 130 | 13:00 | Lalmonirhat | 123 | 14:00 | 113 | 08:00
| AKS | 132 | 18:00 | 120 | 14:00 | Madanganj | 129 | 18:30 | 122 | 12:00
| Aminbazar | 135 | 04:00 | 124 | 13:00 | Madaripur | 132 | 18:00 | 126 | 22:00
| Amnura | 140 | 18:30 | 116 | 20:00 | Madartek | 133 | 06:00 | 123 | 15:00
| Ashuganj | 135 | 01:00 | 133 | 15:00 | Madunaghat | 135 | 03:00 | 131 | 12:00
| Bagerhat | 136 | 18:00 | 121 | 22:00 | Magura | 136 | 18:00 | 125 | 22:00
| Bakulia | 134 | 00:00 | 130 | 12:00 | Mahasthangarh | 125 | 14:00 | 117 | 21:00
| Banani | 133 | 06:00 | 123 | 11:00 | Manikganj | 128 | 19:00 | 120 | 23:00
| Bangabhaban | 128 | 05:00 | 120 | 12:00 | Maniknagar | 136 | 22:00 | 119 | 13:00
| Barapukuria | 132 | 14:00 | 123 | 05:00 | Matarbari | 124 | 19:30 | 118 | 00:00
| Barguna | 133 | 18:00 | 126 | 22:00 | Matuail | 128.7 | 18:00 | 122.4 | 12:00
| Barishal | 138 | 18:30 | 130 | 22:00 | Millgate | 131 | 18:00 | 123 | 14:00
| Barishal-230 | 138 | 18:00 | 131 | 22:00 | Mirpur | 133 | 05:00 | 126 | 11:00
| Baroaulia | 135 | 01:00 | 131 | 10:00 | Mirzapur | 126 | 19:00 | 117 | 23:00
| Baroirhat | 129 | 18:00 | 125 | 21:00 | Mithapukur | 124 | 12:00 | 116 | 02:00
| Bashundhara | 133 | 06:00 | 120 | 14:00 | MI_Cement | 129 | 18:30 | 122 | 12:00
| BashundharaCement | 129 | 18:30 | 122 | 12:00 | Modern | 134 | 18:00 | 130 | 10:00
| Beanibazar | 120 | 01:00 | 109 | 22:00 | Mogbazar | 133.5 | 04:00 | 124 | 12:00
| Benapole | 135 | 18:30 | 122 | 22:00 | Mongla | 136 | 18:00 | 122 | 23:00
| Bhaluka | 123 | 18:00 | 119 | 00:00 | Motijheel | 128 | 05:00 | 120 | 12:00
| Bhandaria | 133 | 18:00 | 125 | 00:00 | Munshiganj | 129 | 18:00 | 122 | 12:00
| Bhangura | 134 | 18:00 | 128 | 19:30 | Mymensingh | 128 | 18:30 | 114 | 10:00
| Bheramara | 134 | 18:30 | 128 | 19:30 | Naogaon | 122 | 18:00 | 110 | 21:00
| Bheramara(GK) | 133 | 05:00 | 128 | 19:30 | Narail | 137 | 18:00 | 124 | 22:00
| Bhulta | 121 | 18:00 | 114 | 12:00 | Narinda | 0 | 00:00 | N/A | N/A
| Bog-Sherpur | 128 | 18:30 | 119 | 21:00 | Narshingdi | 120 | 18:30 | 112 | 12:00
| Bogura | 129 | 18:00 | 121 | 21:00 | Natore | 132 | 18:00 | 123 | 21:00
| Bogura-230 | 130 | 18:00 | 120 | 21:00 | Nawabganj | 130 | 06:00 | 124 | 12:00
| Brahmanbaria | 126 | 18:30 | 121 | 00:00 | Netrakona | 128 | 18:00 | 118 | 06:00
| Cantonment | 133 | 04:00 | 125 | 12:00 | New | 131 | 03:00 | 123 | 00:00
| Chandpur | 130 | 18:00 | 117 | 03:00 | Niamatpur | 131 | 18:00 | 122 | 21:00
| Chandraghona | 136 | 18:00 | 132 | 12:00 | Noapara | 137 | 18:00 | 126 | 21:00
| Chapai | 127 | 18:00 | 118 | 21:00 | Pabna | 132 | 18:00 | 125 | 19:30
| Charsaidpur | 129 | 07:00 | 123 | 11:00 | Palashbari | 121 | 14:00 | 112 | 21:00
| Chauddagram | 126 | 18:00 | 116 | 22:00 | Panchagarh | 130 | 14:00 | 109 | 07:00
| Chhatak | 120 | 00:00 | 112 | 21:00 | Patuakhali | 133 | 18:00 | 127 | 21:00
| Chowmuhani | 124 | 18:00 | 112 | 21:00 | Payra | 134 | 18:00 | 130 | 23:00
| Chuadanga | 129 | 18:00 | 116 | 19:30 | PHP | 129 | 18:00 | 124 | 23:00
| Coxsbazar | 126 | 08:00 | 119 | 00:00 | Postogola | 132 | 06:00 | 126 | 12:00
| Cumilla(N) | 130 | 18:00 | 124 | 22:00 | Purbachal | 133 | 06:00 | 122 | 12:00
| Cumilla(S) | 130 | 05:00 | 122 | 15:00 | Purbasadipur | 125 | 14:00 | 110 | 06:00
| Daudkandi | 128 | 18:00 | 114 | 09:00 | Rahanpur | 134 | 18:00 | 126 | 21:00
| Dhaka | 133 | 07:00 | 123 | 12:00 | Rahim | 127 | 04:00 | 123 | 11:00
| Dhamrai | 130 | 20:00 | 123 | 10:00 | Rajbari | 130 | 18:00 | 125 | 00:00
| Dhanmondi | 132 | 18:30 | 123 | 10:00 | Rajendrapur | 129 | 19:30 | 120 | 15:00
| Dohazari | 131 | 05:00 | 125 | 18:00 | Rajshahi | 132 | 18:00 | 126 | 00:00
| Faridpur | 130 | 07:00 | 125 | 15:00 | Rajshahi-230 | 133 | 18:00 | 110 | 21:00
| Fatullah | 130 | 07:00 | 125 | 11:00 | Ramganj | 123 | 18:00 | 112 | 02:00
| Fenchuganj | 127 | 00:00 | 123 | 21:00 | Rampur | 134 | 18:30 | 129 | 23:00
| Feni | 123 | 18:00 | 114 | 19:00 | Rampura | 132 | 06:00 | 123 | 11:00
| Ghatail | 126 | 19:00 | 118 | 06:00 | Rangamati | 134 | 06:00 | 131 | 09:00
| Ghorashal | 135 | 18:00 | 130 | 15:00 | Rangpur | 125 | 12:00 | 114 | 07:00
| Goalpara | 139 | 18:00 | 129 | 04:00 | Ruppur | 136 | 05:00 | 128 | 19:30
| Gollamari | 137 | 18:00 | 127 | 22:00 | Saidpur | 126 | 14:00 | 112 | 07:00
| Gopalganj | 132 | 18:00 | 124 | 22:00 | Satkhira | 133 | 18:00 | 120 | 22:00
| Gopalganj-400 | 132 | 18:00 | 126 | 22:00 | Satmasjid | 133 | 06:00 | 125 | 11:00
| Gulshan | 132 | 06:00 | 122 | 12:00 | Savar | 132 | 04:00 | 127 | 11:00
| Halishahar | 133 | 00:00 | 129 | 12:00 | SevenRings | 134 | 06:00 | 129 | 15:00
| Haripur | 127 | 04:00 | 123 | 11:00 | ShahCement | 129 | 07:00 | 123 | 11:00
| HaripurSBU | 127 | 04:00 | 123 | 11:00 | Shahjadpur | 136 | 18:00 | 130 | 21:00
| Hasnabad | 132 | 07:00 | 126 | 11:00 | Shahjibazar | 123 | 19:00 | 119 | 02:00
| Hathazari | 137 | 01:00 | 134 | 09:00 | Shahmirpur | 135 | 01:00 | 131 | 23:00
| Ishurdi | 136 | 18:00 | 129 | 22:00 | Shariatpur | 132 | 18:00 | 124 | 23:00
| Jaldhaka | 124 | 14:00 | 110 | 05:00 | Sherpur | 130 | 18:30 | 119 | 05:00
| Jamalpur | 131 | 18:30 | 124 | 06:00 | Shikalbaha | 124 | 01:00 | 120 | 09:00
| Jashore | 135 | 18:00 | 123 | 22:00 | Shikalbaha-230 | 135 | 18:00 | 130 | 23:00
| Jhenaidah | 137 | 18:00 | 126 | 19:30 | Shitalakhya | 129 | 18:30 | 122 | 12:00
| Jhenaidah-230 | 138 | 18:00 | 128 | 19:30 | Sholosohor | 134 | 00:00 | 130 | 15:00
| Joydebpur | 131 | 07:00 | 123 | 15:00 | Shyampur | 130 | 08:00 | 125 | 10:00
| Joypurhat | 120 | 18:30 | 107 | 21:00 | Shyampur-230 | 130 | 06:00 | 124 | 12:00
| Juldah | 134 | 00:00 | 131 | 10:00 | Siddhirganj | 129 | 18:00 | 123 | 12:00
| Kabirpur | 130 | 18:30 | 122 | 14:00 | Sirajganj | 128 | 14:00 | 120 | 21:00
| Kachua | 130 | 18:00 | 118 | 03:00 | Sonargaon | 128 | 18:00 | 121 | 03:00
| Kaliakoir | 129 | 05:00 | 124 | 05:00 | Sreemongol | 122 | 07:00 | 118 | 22:00
| Kallyanpur | 128 | 03:00 | 124 | 11:00 | Sreepur | 127 | 06:00 | 123 | 00:00
| Kalurghat | 136 | 20:00 | 130 | 12:00 | Srinagar | 131 | 18:00 | 124 | 12:00
| Kamrangirchar | 132 | 05:00 | 122 | 12:00 | SSM | 139 | 00:00 | 136 | 11:00
| Kaptai | N/A | N/A | N/A | N/A | Sunamganj | 118 | 00:00 | 108 | 21:00
| Kazla | 128 | 06:00 | 119 | 13:00 | Sylhet | 122 | 00:00 | 115 | 22:00
| Keranigonj | 131 | 06:00 | 125 | 11:00 | Sylhet-132 | 122 | 00:00 | 116 | 21:00
| Khagrachori | 134 | 18:00 | 130 | 10:00 | Tangail | 126 | 19:00 | 115 | 14:00
| Khulna | 137 | 18:00 | 126 | 22:00 | Thakurgaon | 129 | 14:00 | 107 | 07:00
| Khulna(S) | 137 | 18:00 | 128 | 21:00 | TK | 134 | 07:00 | 130 | 23:00
| Khulshi | 132 | 00:00 | 128 | 23:00 | Tongi | 133 | 20:00 | 126 | 08:00
| Kishoreganj | 126 | 18:00 | 120 | 11:00 | Ullahpara | 132 | 18:00 | 125 | 21:00
| Kodda | 130 | 19:00 | 119 | 14:00 | Ullon | 132 | 06:00 | 124 | 12:00
| KSRM | 136 | 18:30 | 131 | 11:00 | Uttara | 133 | 06:00 | 126 | 12:00
| Kulaura | 125 | 00:00 | 121 | 22:00 | UttaraNew | 132 | 02:00 | 126 | 11:00
| Kurigram | 122 | 12:00 | 111 | 21:00 | Zigatola | 131 | 06:00 | 124 | 13:00

## L-Curve
Date | 2024-07-29
.
TIME | E-W INT.(Export) | EAST GRID | WEST GRID | TOTAL |  |  | DAILY LOAD CURVE
0:00 | 896 | 7925 | 6482 | 14407 |  |  |  | QF-LDC-11
0:30 | 917 | 7835 | 6623 | 14458 | Date: | 2024-07-29
1:00 | 938 | 7745 | 6764 | 14509
1:30 | 904 | 7636.5 | 6622.5 | 14259
2:00 | 870 | 7528 | 6481 | 14009
2:30 | 916 | 7465 | 6469 | 13934 | [5 empty] | Gen. at Eve. Peak | 14985 | 14985 MW (21:00 )
3:00 | 962 | 7402 | 6457 | 13859 | [6 empty] | 21:00
3:30 | 924 | 7341 | 6388.5 | 13729.5 | [5 empty] | Gen. at Day Peak | 13617 | 13617 MW (12:00 )
4:00 | 886 | 7280 | 6320 | 13600 | [6 empty] | 12:00
4:30 | 867 | 7281.5 | 6236 | 13517.5 | [5 empty] | Highest Generation | 14985
5:00 | 848 | 7283 | 6152 | 13435 | [6 empty] | 21:00
5:30 | 840 | 7258 | 6022 | 13280
6:00 | 832 | 7233 | 5892 | 13125
6:30 | 818 | 7165 | 5860.5 | 13025.5
7:00 | 804 | 7097 | 5829 | 12926
7:30 | 871 | 7088 | 5847 | 12935
8:00 | 938 | 7079 | 5865 | 12944
8:30 | 999 | 7151.5 | 5888 | 13039.5
9:00 | 1060 | 7224 | 5911 | 13135
9:30 | 1101 | 7254 | 5981 | 13235
10:00 | 1142 | 7284 | 6051 | 13335
10:30 | 1169 | 7308.5 | 6093 | 13401.5
11:00 | 1196 | 7333 | 6135 | 13468
11:30 | 1223 | 7353 | 6189.5 | 13542.5
12:00 | 1250 | 7373 | 6244 | 13617
12:30 | 1230 | 7402.5 | 6352.5 | 13755
13:00 | 1210 | 7432 | 6461 | 13893
13:30 | 1210 | 7428 | 6523.5 | 13951.5
14:00 | 1210 | 7424 | 6586 | 14010
14:30 | 1198 | 7383 | 6538 | 13921
15:00 | 1186 | 7342 | 6490 | 13832
15:30 | 1199 | 7221 | 6521 | 13742
16:00 | 1212 | 7100 | 6552 | 13652
16:30 | 1161 | 7095 | 6300 | 13395
17:00 | 1110 | 7090 | 6048 | 13138
17:30 | 1095 | 6992 | 5944.5 | 12936.5
18:00 | 1080 | 6894 | 5841 | 12735
18:30 | 946 | 7485.5 | 6087 | 13572.5
19:00 | 812 | 8077 | 6333 | 14410
19:30 | 640 | 8329 | 6500 | 14829
20:00 | 678 | 8306 | 6540 | 14846 |  |  |  | Executive Engineer
20:30 | 669 | 8345 | 6570.5 | 14915.5 |  |  |  | Network Operation Division
21:00 | 660 | 8384 | 6601 | 14985
21:30 | 704 | 8302.5 | 6608.5 | 14911
22:00 | 748 | 8221 | 6616 | 14837 |  |  |  |  | Page 6 of 7
22:30 | 805 | 8080 | 6601.5 | 14681.5
23:00 | 862 | 7939 | 6587 | 14526
23:30 | 879 | 7932 | 6534.5 | 14466.5
24:00 | 896 | 7925 | 6482 | 14407
14985 MW (21:00 )
13617 MW (12:00 )

## En-Curve
DAILY ENERGY CURVE
Date | 2024-07-29 |  | Energy |  | 336639393
[15 empty] | 2024-07-29 | [5 empty] | QF-LDC-12
TIME | GAS | HVDC | P.GEN(GAS). | P.GEN(HSD) | P.GEN(HFO). | COAL | HYDRO | G.GEN(HSD) | G.GEN(HFO) | TRIPURA | SOLAR | WIND | SHORTAGE
0:00 | 3508 | 904 | 1805 | 0 | 1752 | 5625 | 198 | 0 | 485 | 104 | 0 | 26 | 1234.815
0:30 | 3575.5 | 907.5 | 1763.5 | 0 | 1936.5 | 5503.5 | 198 | 0 | 444 | 102 | 0 | 27.5 | 1042.86 |  |  | Date: | 44040
1:00 | 3643 | 911 | 1722 | 0 | 2121 | 5382 | 198 | 0 | 403 | 100 | 0 | 29 | 850.905
1:30 | 3637 | 908 | 1718.5 | 0 | 2020 | 5349.5 | 198 | 0 | 308.5 | 87 | 0 | 32.5 | 803.155 | [9 empty] | Total Energy | 336.6394 | 336.6394 | Total Energy Gen 336.639 MKWHr Energy Not Served 20.075 MKWHr Energy Requirement 356.714 MKWHr
2:00 | 3631 | 905 | 1715 | 0 | 1919 | 5317 | 198 | 0 | 214 | 74 | 0 | 36 | 755.405 | [9 empty] | Energy not Served | 20.0747 | 20.0747
2:30 | 3631.5 | 905 | 1748.5 | 0 | 1847 | 5311.5 | 198.5 | 0 | 175 | 75 | 0 | 42 | 707.655 | [9 empty] | Energy Requirement | 356.7141 | 356.7141
3:00 | 3632 | 905 | 1782 | 0 | 1775 | 5306 | 199 | 0 | 136 | 76 | 0 | 48 | 659.905
3:30 | 3632 | 905 | 1784.5 | 0 | 1668 | 5302.5 | 199.5 | 0 | 119 | 77 | 0 | 42 | 640.3275 | [8 empty] | Shortage
4:00 | 3632 | 905 | 1787 | 0 | 1561 | 5299 | 200 | 0 | 102 | 78 | 0 | 36 | 620.75
4:30 | 3647.5 | 905 | 1799.5 | 0 | 1530 | 5242 | 200 | 0 | 89.5 | 73 | 0 | 31 | 627.9125
5:00 | 3663 | 905 | 1812 | 0 | 1499 | 5185 | 200 | 0 | 77 | 68 | 0 | 26 | 635.075
5:30 | 3690 | 905 | 1746.5 | 0 | 1427 | 5128.5 | 200 | 0 | 77 | 72 | 10 | 24 | 639.85
6:00 | 3717 | 905 | 1681 | 0 | 1355 | 5072 | 200 | 0 | 77 | 76 | 20 | 22 | 644.625
6:30 | 3663 | 905 | 1684.5 | 0 | 1347 | 5019 | 200 | 0 | 77 | 74 | 38 | 18 | 596.3975 | [7 empty] | Coal
7:00 | 3609 | 905 | 1688 | 0 | 1339 | 4966 | 200 | 0 | 77 | 72 | 56 | 14 | 548.17
7:30 | 3569 | 905 | 1665 | 0 | 1350.5 | 4944.5 | 198.5 | 0 | 77 | 71 | 140 | 14.5 | 587.325 | [6 empty] | Oil
8:00 | 3529 | 905 | 1642 | 0 | 1362 | 4923 | 197 | 0 | 77 | 70 | 224 | 15 | 626.48
8:30 | 3537 | 904.5 | 1649 | 0 | 1385.5 | 4918.5 | 196.5 | 0 | 77 | 75 | 285 | 11.5 | 654.74
9:00 | 3545 | 904 | 1656 | 0 | 1409 | 4914 | 196 | 0 | 77 | 80 | 346 | 8 | 683
9:30 | 3510.5 | 904.5 | 1677 | 0 | 1467 | 4917.5 | 196.5 | 0 | 94.5 | 80 | 378.5 | 9 | 778.4125
10:00 | 3476 | 905 | 1698 | 0 | 1525 | 4921 | 197 | 0 | 112 | 80 | 411 | 10 | 873.825
10:30 | 3491.5 | 905 | 1677 | 0 | 1567 | 4901.5 | 197.5 | 0 | 114 | 83 | 457.5 | 7.5 | 858.0675
11:00 | 3507 | 905 | 1656 | 0 | 1609 | 4882 | 198 | 0 | 116 | 86 | 504 | 5 | 842.31
11:30 | 3510 | 905 | 1693.5 | 0 | 1655.5 | 4882.5 | 198 | 0 | 119 | 84 | 491 | 4 | 914.4125
12:00 | 3513 | 905 | 1731 | 0 | 1702 | 4883 | 198 | 0 | 122 | 82 | 478 | 3 | 986.515
12:30 | 3528.5 | 905 | 1733.5 | 0 | 1762 | 4949 | 198 | 0 | 126.5 | 84 | 461 | 7.5 | 1013.7325
13:00 | 3544 | 905 | 1736 | 0 | 1822 | 5015 | 198 | 0 | 131 | 86 | 444 | 12 | 1040.95
13:30 | 3544 | 905 | 1736 | 0 | 1822 | 5015 | 198 | 0 | 131 | 86 | 444 | 12 | 1040.95
14:00 | 3544 | 905 | 1736 | 0 | 1822 | 5015 | 198 | 0 | 131 | 86 | 444 | 12 | 1040.95
14:30 | 3584 | 904.5 | 1748.5 | 0 | 1815 | 5011 | 199 | 0 | 148.5 | 90 | 349.5 | 12.5 | 1078.195
15:00 | 3624 | 904 | 1761 | 0 | 1808 | 5007 | 200 | 0 | 166 | 94 | 255 | 13 | 1115.44
15:30 | 3581.5 | 904 | 1763.5 | 0 | 1761 | 5014.5 | 200 | 0 | 170 | 92 | 234 | 21.5 | 1105.89
16:00 | 3539 | 904 | 1766 | 0 | 1714 | 5022 | 200 | 0 | 174 | 90 | 213 | 30 | 1096.34
16:30 | 3430.5 | 904.5 | 1699.5 | 0 | 1708.5 | 4995 | 200 | 0 | 190 | 89 | 151.5 | 26.5 | 1055.275
17:00 | 3322 | 905 | 1633 | 0 | 1703 | 4968 | 200 | 0 | 206 | 88 | 90 | 23 | 1014.21
17:30 | 3187.5 | 905 | 1584 | 0 | 1757 | 4887.5 | 200 | 0 | 255 | 86 | 59.5 | 15 | 920.1425
18:00 | 3053 | 905 | 1535 | 0 | 1811 | 4807 | 200 | 0 | 304 | 84 | 29 | 7 | 826.075
18:30 | 3273 | 904.5 | 1639.5 | 0 | 1973 | 4998.5 | 200 | 0 | 469.5 | 92 | 14.5 | 8 | 814.0375
19:00 | 3493 | 904 | 1744 | 0 | 2135 | 5190 | 200 | 0 | 635 | 100 | 0 | 9 | 802
19:30 | 3479 | 905 | 1714 | 0 | 2327 | 5428 | 200 | 0 | 679 | 92 | 0 | 5 | 808.785
20:00 | 3428 | 904 | 1713 | 0 | 2292 | 5446 | 199 | 0 | 767 | 90 | 0 | 7 | 815.57
20:30 | 3522 | 904.5 | 1750 | 0 | 2176 | 5490.5 | 198.5 | 0 | 773 | 90 | 0 | 11 | 773.0725
21:00 | 3616 | 905 | 1787 | 0 | 2060 | 5535 | 198 | 0 | 779 | 90 | 0 | 15 | 730.575
21:30 | 3557 | 904.5 | 1801 | 0 | 2059 | 5596 | 198 | 0 | 689 | 91 | 0 | 15.5 | 729.62
22:00 | 3498 | 904 | 1815 | 0 | 2058 | 5657 | 198 | 0 | 599 | 92 | 0 | 16 | 728.665
22:30 | 3462 | 904.5 | 1814 | 0 | 1996 | 5644.5 | 198 | 0 | 553 | 97 | 0 | 12.5 | 924.9175
23:00 | 3426 | 905 | 1813 | 0 | 1934 | 5632 | 198 | 0 | 507 | 102 | 0 | 9 | 1121.17
23:30 | 3467 | 904.5 | 1809 | 0 | 1843 | 5628.5 | 198 | 0 | 496 | 103 | 0 | 17.5 | 1177.9925 |  |  | Max Temp. in Dhaka |  | 33.8°C
24:00 | 3508 | 904 | 1805 | 0 | 1752 | 5625 | 198 | 0 | 485 | 104 | 0 | 26 | 1234.815
Executive Engineer
Network Operation Division
Page 5 of 7
GAS
Oil
HVDC
COAL
HYDRO
SOLAR
Total Energy Gen 336.639 MKWHr Energy Not Served 20.075 MKWHr Energy Requirement 356.714 MKWHr
Shortage
Note on W13: Author:

## Generation
2024-07-29
Si No | Unit | 1:00 | 2:00 | 3:00 | 4:00 | 5:00 | 6:00 | 7:00 | 8:00 | 9:00 | 10:00 | 11:00 | 12:00 | 13:00 | 14:00 | 15:00 | 16:00 | 17:00 | 18:00 | 18:30 | 19:00 | 19:30 | 20:00 | 21:00 | 22:00 | 23:00 | 24:00 | KWH
1 | Karnaphuli Hydro PP Unit-1, 2 & 3 | 118 | 118 | 119 | 120 | 120 | 120 | 120 | 117 | 116 | 117 | 118 | 118 | 118 | 120 | 120 | 120 | 120 | 120 |  | 120 | 120 | 119 | 118 | 118 | 118 | 118 | 2832572
2 | Karnaphuli Hydro PP Unit-4 & 5 | 80 | 80 | 80 | 80 | 80 | 80 | 80 | 80 | 80 | 80 | 80 | 80 | 80 | 80 | 80 | 80 | 80 | 80 |  | 80 | 80 | 80 | 80 | 80 | 80 | 80 | 1928000
3 | Chattogram TPP-1
4 | Chattogram TPP-2
5 | Raozan 25 MW PP | [16 empty] | 4 | 8 |  | 8 | 8 | 8 | 8 | 8 |  |  | 47185
| Teknaf 20MW PP (Solartech) | [5 empty] | 0 | 1 |  | 5 | 0 | 10 | 12 | 13 | 11 | 5 | 4 | 1 | 0 | [8 empty] | 61020
6 | Sikalbaha 225MW CCPP (Gas) | 219 | 219 | 219 | 219 | 219 | 219 | 219 | 222 | 217 | 217 | 217 | 217 | 217 | 216 | 217 | 221 | 219 | 221 |  | 221 | 223 | 223 | 222 | 223 | 223 | 222 | 5191276
7 | Sikalbaha 225MW CCPP(Oil)
8
9 | Sikalbaha 150MW GTPP
10 | Sikalbaha 150MW GTPP(Oil)
| Dohazari -Kalaish 100 MW Peaking | 51 | 17 | 10 | [16 empty] | 51 | 68 | 68 | 68 | 68 | 68 | 68 | 449327
12 | Hathazari 100 MW peaking PP | 64 | 64 | 24 | [9 empty] | 5 | 48 | 55 | 55 | 72 | 80 |  | 80 | 80 | 80 | 80 | 48 | 48 | 48 | 773856
| Sikalbaha 105 MW PP (Baraka Sikalbaha) | 85 | 85 | 85 | 85 | 85 | 85 | 85 | 85 | 85 | 85 | 85 | 85 | 85 | 85 | 85 | 51 | 27 | 17 |  | 17 | 34 | 17 |  |  |  |  | 1502945
Daudkandi 200 MW PP (B.Trac)
14 | Titas 50 MW Peaking PP | 28 | 28 | 28 | 28 | 28 | 28 | 28 | 28 | 28 | 28 | 22 | 22 | 22 | 22 | 22 | 22 | 22 | 22 |  | 34 | 28 | 28 | 28 | 28 | 28 | 28 | 635776
15 | 210 MW Siddhirgonj TPP
16 | Siddhirgonj 2*120 MW GTPP
17 | Siddhirganj 335 MW CCPP | 338 | 335 | 336 | 335 | 335 | 335 | 334 | 290 | 332 | 333 | 332 | 329 | 331 | 327 | 330 | 330 | 331 | 280 |  | 333 | 333 | 333 | 330 | 330 | 330 | 330 | 7878549
18 | Kodda 300 MW PP Unit-2 (Summit) | 150 | 145 | 130 | 145 | 147 | 145 | 145 | 145 | 135 | 145 | 145 | 130 | 125 | 148 | 145 | 150 | 145 | 175 |  | 245 | 260 | 260 | 260 | 273 | 293 | 293 | 4227817
19 | Ashuganj 195 MW PP (APSCL-United) | [26 empty] | 0
20 | Ghorasal TPP (Unit-1&2)
21 | Ghorasal Repowered CCPP:Unit-3 (GT
22 | Ghorasal Repowered CCPP Unit-4
23 | Ghorasal TPP Unit-5
24 | Ghorasal 6
25 | Ghorasal 365 MW CCPP Unit-7
26 | SS Power I | 1173 | 1173 | 1168 | 1177 | 1180 | 1154 | 1102 | 1100 | 1101 | 1100 | 1103 | 1103 | 1102 | 1100 | 1026 | 935 | 900 | 902 |  | 948 | 1000 | 1002 | 1046 | 1100 | 1100 | 1135 | 25963634
28 | Ashuganj TPP Unit- 3
29 | Ashuganj TPP Unit- 4
30 | Ashuganj TPP Unit- 5
32 | Ashuganj 50 MW PP | 37 | 37 | 37 | 37 | 37 | 37 | 36 | 36 | 33 | 10 | 10 | 10 | 10 | 10 | 10 | 10 | 10 | 10 |  | 25 | 25 | 25 | 25 | 25 | 25 | 25 | 564984
33 | Ashuganj 225 MW CCPP | 214 | 211 | 213 | 213 | 211 | 195 | 193 | 201 | 193 | 212 | 210 | 208 | 208 | 210 | 206 | 199 | 201 | 210 |  | 211 | 212 | 214 | 211 | 193 | 189 | 211 | 5003000
34 | Ashuganj 450 MW CCPP(South) | 250 | 250 | 250 | 250 | 250 | 335 | 260 | 260 | 260 | 240 | 240 | 240 | 285 | 270 | 330 | 300 | 270 | 240 |  | 275 | 280 | 280 | 345 | 345 | 280 | 280 | 6683000
| Ashuganj 450 MW CCPP(North) | 280 | 280 | 280 | 280 | 290 | 280 | 280 | 280 | 280 | 280 | 295 | 280 | 275 | 280 | 335 | 320 | 320 | 280 |  | 305 | 280 | 280 | 300 | 280 | 290 | 285 | 7509100
| Ashuganj 420 MW CCPP(East) | 230 | 230 | 230 | 230 | 260 | 250 | 230 | 230 | 230 | 245 | 280 | 305 | 285 | 285 | 280 | 280 | 230 | 230 |  | 290 | 300 | 300 | 300 | 250 | 220 | 230 | 6376500
35 | Ashuganj 55 MW PP (Precision) | 30 | 30 | 30 | 30 | 30 | 30 | 30 | 30 | 30 | 13 | 5 | 5 | 5 | 5 | 5 | 5 | 5 | 5 |  | 5 | 5 | 5 | 5 | 5 | 5 | 5 | 361440
36 | Chandpur 150 MW CCPP | 30 | 30 | 30 | 30 | 30 | 30 | 30 | 35 | 30 | 30 | 30 | 28 | 28 | 20 | 25 | 25 | 25 | 35 |  | 40 | 40 | 50 | 50 | 50 | 50 | 50 | 778140
37 | Tongi 80 MW GTPP
38 | Haripur GTPP
39 | Haripur 412 MW CCPP | 401 | 400 | 400 | 400 | 401 | 401 | 401 | 401 | 401 | 401 | 401 | 400 | 354 | 350 | 350 | 350 | 341 | 299 |  | 349 | 350 | 352 | 344 | 337 | 341 | 374 | 9025200
Meghnaghat Unique power
Summit Meghanghat-2 589 MW(Gas)
40 | Meghnaghat 450 MW CCPP(MPL) | 420 | 420 | 420 | 420 | 420 | 420 | 420 | 420 | 420 | 420 | 450 | 450 | 450 | 450 | 450 | 450 | 450 | 450 |  | 450 | 450 | 450 | 450 | 450 | 450 | 450 | 9944000
41 | Haripur 360 MW CCPP(HPL)
42 | RPCL 210MW CCPP | 30 | 30 | 30 | 30 | 30 | 30 | 27 | 27 | 25 | 11 | 10 | 10 | 10 | 10 | 11 | 12 | 15 | 15 |  | 18 | 27 | 28 | 28 | 29 | 29 | 30 | 458880
43 | Sutiakhali 50 MW Solar PP | [5 empty] | 2 | 6 | 17 | 27 | 38 | 41 | 52 | 41 | 42 | 35 | 15 | 7 | 3 | [8 empty] | 280590
44 | Fenchugonj CCPP Phase-1 | 26 | 26 | 26 | 26 | 26 | 26 | 26 | 26 | 26 | 26 | 26 | 26 | 26 | 26 | 26 | 26 | 26 | 26 |  | 26 | 26 | 26 | 26 | 26 | 26 | 26 | 621000
45 | Fenchugonj CCPP Phase-2 | 67 | 67 | 67 | 67 | 67 | 67 | 67 | 67 | 67 | 68 | 68 | 68 | 68 | 64 | 67 | 67 | 67 | 67 |  | 67 | 67 | 68 | 67 | 68 | 68 | 68 | 1587960
46 | Shajibazar 330 MW CCPP
47 | Shahjibazar GTPP Unit- 8 & 9 | [19 empty] | 20 | 30 | 30 | 30 | 30 | 31 | 31 | 151776
48 | Shahjibazar 86 MW PP (Shahjibazar)
Shahjibazar 100 MW GTPP
49 | Shahjibazar 50MW PP (EPL)
50 | Sylhet 225 MW CCPP | 137 | 136 | 130 | 130 | 130 | 130 | 130 | 130 | 134 | 134 | 134 | 135 | 135 | 135 | 135 | 135 | 135 | 135 |  | 135 | 135 | 132 | 130 | 130 | 130 | 130 | 3194620
51 | Sylhet 20 MW GTPP
52 | Sylhet 50 MW PP (EPL)
53 | Sylhet 10MW PP (Desh)
54 | Hobiganj 11 MW PP Cofidence-E | 2 | 2 | 2 | 2 | 2 | 2 | 2 | 7 | 7 | 8 | 8 | 8 | 5 | 5 | 5 | 5 | 5 | 5 |  | 5 |  |  | 2 | 2 | 2 | 2 | 109536
55 | Fenchugonj 51 MW PP (Barakatullah) | [26 empty] | 1800
56 | Shahjahanulla 25 MW PP | 12 | 12 | 12 | 12 | 12 | 12 | 12 | 12 | 12 | 12 | 11 | 10 | 10 | 10 | 10 | 10 | 11 | 11 |  | 11 | 11 | 12 | 12 | 12 | 12 | 12 | 270528
57 | Bibiana-II 341 MW CCPP (Summit) | 290 | 285 | 285 | 290 | 315 | 290 | 300 | 280 | 300 | 295 | 295 | 305 | 315 | 290 | 305 | 300 | 290 | 280 |  | 285 | 280 | 275 | 295 | 315 | 310 | 305 | 7245500
| Bibiyana South 400 MW | 260 | 254 | 257 | 260 | 252 | 260 | 254 | 255 | 252 | 254 | 248 | 243 | 246 | 250 | 240 | 250 | 250 | 200 |  | 257 | 257 | 205 | 227 | 206 | 205 | 215 | 5806600
58 | Nababganj 55 MW PP (Southern power ) | 35 | 35 | 35 | 35 | 35 | 35 | 35 | 35 | 35 | 17 |  |  | 35 | 35 | 35 | 35 | 35 | 35 |  | 35 | 35 | 35 | 35 | 35 | 35 | 35 | 783996
59 | Tangail Palli Power Gen 22 MW | 3 | 6 | 6 | 6 | 6 | 2 | 6 | 6 | 6 | 6 | 6 | 6 | 6 | 6 | 6 | 6 | 6 | 6 |  | 6 | 6 | 6 | 3 | 0 | 0 | 2 | 121440
60 | Barabkunda 22 MW PP (Regent)
61 | Narshingdi 22 MW PP (Doreen)
62 | Tangail 22 MW PP (Doreen)
63 | Impoprt (Tripura) | 100 | 74 | 76 | 78 | 68 | 76 | 72 | 70 | 80 | 80 | 86 | 82 | 86 | 98 | 94 | 90 | 88 | 84 |  | 100 | 92 | 90 | 90 | 92 | 102 | 104 | 2035200
64 | Malancha, Ctg. EPZ (United) | 37 | 34 | 37 | 37 | 38 | 36 | 34 | 8 | 2 | 2 | 4 | 6 | 9 | 9 | 2 | 8 | 13 | 18 |  | 28 | 22 | 25 | 28 | 35 | 37 | 36 | 556800
65 | Feni 22 MW PP (Doreen)
66 | Feni 11 MW PP (Doreen)
67 | Jangalia 33 MW PP (Summit)
68 | Cumilla 25 MW PP (Summit) | 17 | 17 | 17 | 17 | 17 | 17 | 17 | 17 | 17 | 17 | 17 | 17 | 17 | 17 | 17 | 17 | 17 | 17 |  | 17 | 17 | 17 | 17 | 17 | 12 | 17 | 386100
69 | Summit Ashulia | 14 | 14 | 14 | 14 | 14 | 14 | 14 | 14 | 14 | 13 | 13 | 13 | 13 | 13 | 13 | 13 | 13 | 13 |  | 13 | 13 | 13 | 13 | 13 | 14 | 14 | 325200
70 | Summit Madhabdi | 23 | 23 | 23 | 23 | 23 | 23 | 23 | 23 | 23 | 23 | 23 | 23 | 23 | 22 | 22 | 22 | 22 | 22 |  | 22 | 22 | 22 | 22 | 22 | 22 | 22 | 529920
71 | Maona 33 MW PP(Summit) | 24 | 24 | 24 | 24 | 24 | 24 | 24 | 24 | 23 | 23 | 22 | 22 | 22 | 22 | 22 | 22 | 22 | 22 |  | 22 | 22 | 22 | 22 | 22 | 22 | 24 | 557500
72 | Rupganj 33 MW PP(Summit) | 11 | 11 | 11 | 11 | 11 | 11 | 11 | 11 | 11 | 11 | 6 | 6 | 6 | 6 | 6 | 6 | 6 | 6 |  | 6 | 6 | 6 | 6 | 6 | 6 | 6 | 188500
73 | Ghorashal 108 MW PP (Regent)
| Feni Lanka Power | 17 | 17 | 17 | 17 | 17 | 17 | 17 | 17 | 17 | 17 | 17 | 17 | 17 | 17 | 17 | 17 | 17 | 17 |  | 17 | 17 | 17 | 17 | 17 | 17 | 17 | 424080
| Chowmuhani 113 MW | 30 | 27 | 27 | 28 | 28 | 28 | 28 | 28 | 28 | 36 | 36 | 37 | 37 | 37 | 36 | 36 | 50 | 55 |  | 55 | 56 | 57 | 56 | 57 | 57 | 34 | 929880
| Manikgonj 162MW PP(MPGL) | 162 | 162 | 162 | 162 | 162 | 108 | 108 | 108 | 150 | 162 | 162 | 162 | 162 | 162 | 162 | 162 | 162 | 162 |  | 162 | 162 | 162 | 162 | 162 | 162 | 162 | 3742560
77 | Siddhirganj 100 PP(Dutch Bangla) | 11 | 9 | 9 | 9 | 9 | 9 | 9 | 9 | 9 | 9 | 12 | 17 | 17 | 17 | 17 | 17 | 17 | 17 |  | 17 | 17 | 17 | 17 | 17 | 17 | 17 | 303360
78 | Gazipur 52 MW PP | [6 empty] | 3 | 8 | 8 | 8 | 8 | 16 | 16 | 16 | 8 | 8 | 8 | 8 |  | 8 | 16 | 16 | 16 | 16 | 8 | 8 | 198240
79 | Kodda 150 MW PP | 32 | 32 | 32 | 32 | 32 | 32 | 32 | 32 | 32 | 48 | 58 | 64 | 64 | 64 | 64 | 64 | 64 | 64 |  | 130 | 131 | 131 | 131 | 115 | 115 | 115 | 1594080
80 | Jamalpur 95 MW PP(Powerpac)
81 | Jangalia 52 MW PP (Lakdanavi) | 15 | 16 | 16 | 16 | 16 | 16 | 16 | 21 | 24 | 24 | 24 | 24 | 24 | 24 | 16 | 24 | 32 | 32 |  | 32 | 32 | 32 | 32 | 32 | 33 | 33 | 571426
| Gazipur 100 MW PP | 17 | 17 | 17 | 17 | 17 | 17 | 17 | 17 | 17 | 52 | 54 | 70 | 70 | 70 | 35 | 35 | 35 | 35 |  | 40 | 72 | 72 | 72 | 72 | 52 | 17 | 950400
| Kaptai 7 MW Solar PP | [6 empty] | 1 | 3 | 4 | 5 | 1 | 1 | 1 |  | 2 | 1 | 0 | [9 empty] | 21379
| Jodiac Power | 54 | [25 empty] | 84380
| Karnaphuli Power Ltd. | 72 | 72 | 34 | 17 | 17 | 17 | 17 | 17 | 17 | 17 | 17 | 17 | 17 | 17 | 17 | 17 | 17 | 17 |  | 17 | 34 | 17 |  |  |  |  | 525230
82 | Madanganj 102 PP(Summit) | 17 | 17 | 17 | 17 | 17 | 17 | 17 | 17 | 17 | 17 | 17 | 17 | 32 | 51 | 51 | 51 | 51 | 51 |  | 51 | 51 | 51 | 51 | 51 | 51 | 51 | 720934
83 | Pagla (DPA )
84 | B.Baria (Aggreko) 85MW
85 | Keraniganj 100 MW PP (Powerpac) | [12 empty] | 9 | 13 | 13 | 13 | 13 | 13 |  | 13 | 13 | 13 | 13 | 13 | 13 | 13 | 134000
86 | Meghnaghat CCPP ( Summit) | 151 | 152 | 153 | 153 | 152 | 154 | 153 | 153 | 153 | 153 | 152 | 150 | 151 | 151 | 150 | 155 | 152 | 152 |  | 151 | 153 | 154 | 151 | 152 | 153 | 151 | 3623796
87 | Meghnaghat 100 MW(IEL) | 16 | 14 | 15 | 15 | 16 | 15 | 15 | 15 | 15 | 15 | 17 | 16 | 17 | 15 | 15 | 12 | 16 | 15 |  | 17 | 17 | 16 | 16 | 14 | 15 | 16 | 378240
| Meghnaghat 104 MW PP (OPCL) | [6 empty] | 17 | 17 | 17 | 17 | 17 | 17 | 17 | 17 | 17 | 17 | 17 | 17 |  | 17 | 17 | 17 | 17 | 17 |  |  | 255360
88 | Ghorashal 78.5 MW PP(MAX)
90 | Ashuganj 53MW PP (United)
91 | Juldah 100 MW Unit-1 (Acorn) | 35 | 35 | 35 | 35 | 12 | 12 | 12 | 12 | 12 | 12 | 12 | 12 | 25 | 25 | 25 | 0 | [10 empty] | 296520
92 | Fenchuganj 44 MW (Energyprima) | [26 empty] | 0
93 | Ashuganj 51 MW PP (Midland) | 51 | 51 | 51 | 51 | 51 | 51 | 51 | 51 | 51 | 51 | 51 | 51 | 43 | 43 | 43 | 43 | 43 | 43 |  | 43 | 51 | 51 | 51 | 51 | 51 | 51 | 1085584
94 | Gagnagar 102 MW PP (Digital Power) | 8 | 8 | 8 | 8 | 8 | 8 | 8 | 8 | 8 | 8 | 8 | 8 | 8 | 8 | 8 | 8 | 17 | 17 |  | 49 | 49 | 49 | 49 | 49 | 16 | 16 | 382752
95 | Patenga 50MW PP (Baraka) | 19 | 19 | 5 | [23 empty] | 45600
96 | Chattogram 108 MW PP (ECPV) | 28 | 25 | 25 | 14 | 12 | 13 | 12 | 12 | 12 | 13 | 5 | 12 | 12 | 11 | 12 | 13 | 13 | 13 |  | 13 | 13 | 12 | 13 | 12 | 12 | 12 | 343680
97 | katpotti 52 MW
98 | Bosila 108 MW PP(CLC)
99 | Madanganj-55 MW PP(Summit) | 30 | 30 | 30 | 30 | 30 | 30 | 30 | 30 | 30 | 30 | 30 | 30 | 30 | 30 | 30 | 30 | 30 | 30 |  | 30 | 55 | 55 | 55 | 55 | 25 | 25 | 774372
100 | Manikganj 55 MW PP (Northern) | [26 empty] | 0
101 | Kushiara 163 MW CCPP (KP) | 163 | 163 | 163 | 163 | 163 | 163 | 163 | 163 | 163 | 163 | 163 | 163 | 163 | 163 | 163 | 163 | 163 | 120 |  | 163 | 163 | 163 | 163 | 163 | 163 | 163 | 3720355
102 | Sarishabari 3 MW Solar Plant | [5 empty] | 0 | 0 | 1 | 1 | 2 | 2 | 1 | 1 | 2 | 2 | 1 | 1 | 0 | [8 empty] | 13950
103 | Kamalaghat 54 MW PP(Banco Energy) | 54 | 54 | 54 | 54 | 54 | 54 | 54 | 54 | 54 | 54 | 54 | 54 | 54 | 54 | 54 | 54 | 54 | 54 |  | 54 | 54 | 54 | 54 | 54 | 54 | 54 | 1283760
104 | Keranigonj 300 MW PP (APR)
105 | Bramhangoan 100 MW PP (Aggreko)
106 | Mymensingh 200 MW PP (United) | 95 | 93 | 93 | 94 | 95 | 95 | 95 | 95 | 95 | 95 | 95 | 94 | 94 | 94 | 94 | 94 | 95 | 95 |  | 122 | 123 | 123 | 124 | 124 | 124 | 124 | 2424000
112 | Aurahati 100MW PP (Aggreko)
114 | Kodda 149 MW PP Unit-1 (Summit) | 77 | 81 | 78 | 82 | 84 | 77 | 89 | 87 | 87 | 87 | 87 | 87 | 87 | 87 | 88 | 88 | 88 | 87 |  | 86 | 86 | 86 | 93 | 105 | 105 | 106 | 2133792
115 | Juldah 100 MW PP Unit-3 (Acorn) | 24 | 24 | 24 | 24 | 24 | 24 | 24 | 24 | 24 | 24 | 24 | 24 | 24 | 24 | 24 | 24 | 24 | 24 |  | 25 | 25 | 25 | 12 | 12 | 12 | 12 | 544320
116 | Chandpur 200 MW (Desh energy) | 130 | 51 | 51 | 51 | 51 | 51 | 51 | 51 | 51 | 74 | 104 | 104 | 104 | 104 | 104 | 104 | 104 | 120 |  | 119 | 120 | 120 | 120 | 120 | 100 | 17 | 2087520
117 | Ashuganj 150 MW PP (Midland) | 122 | 120 | 118 | 80 | 70 | 70 | 70 | 70 | 70 | 80 | 55 | 52 | 50 | 50 | 50 | 53 | 50 | 70 |  | 115 | 130 | 137 | 138 | 129 | 122 | 123 | 2139418
118 | Bibiyana-III 400 MW CCPP | 350 | 348 | 349 | 349 | 349 | 349 | 349 | 349 | 349 | 349 | 349 | 350 | 349 | 350 | 373 | 348 | 389 | 288 |  | 372 | 354 | 349 | 377 | 348 | 362 | 356 | 8969000
| Jamalpur 115 MW PP (United) | 58 | 58 | 58 | 58 | 58 | 58 | 58 | 58 | 58 | 57 | 58 | 58 | 57 | 57 | 57 | 57 | 57 | 66 |  | 77 | 77 | 77 | 77 | 77 | 78 | 78 | 1506000
| Anwara 300 MW PP (United) | 68 | 68 | 51 | 52 | 52 | 52 | 52 | 52 | 52 | 52 | 52 | 52 | 52 | 52 | 52 | 52 | 15 | 15 |  | 15 | 49 | 52 | 15 | 15 | 15 | 15 | 1088945
| Juldah unit-2 (Acorn) | 25 | 25 | 25 | 25 | 25 | 25 | 12 | 25 | 25 | 25 | 25 | 25 | 25 | 27 | 29 | 30 | 32 | 35 |  | 35 | 35 | 25 | 12 | 12 | 12 | 12 | 579840
| Anlima Energy Ltd. | 53 | 53 | 53 | 23 | 17 | 17 | 17 | 17 | 17 | 17 | 17 | 17 | 17 | 17 | 17 | 17 | 17 | 17 |  | 17 | 25 | 27 |  |  |  |  | 479236
| Bhairob 54.5 MW | 17 | 17 | 17 | 17 | 17 | 17 | 17 | 17 | 17 | 17 | 17 | 17 | 17 | 17 | 17 | 17 | 17 | 17 |  | 17 | 17 | 17 | 17 | 17 | 17 | 17 | 426960
| Spectra Solar Plant Ltd. | [5 empty] | 1 | 3 | 5 | 20 | 14 | 20 | 22 | 30 | 27 | 17 | 17 | 2 | 1 | [8 empty] | 168054
| Chandpur 115(Doreen) | 53 | 53 | 49 | 33 | 32 | 33 | 30 | 32 | 44 | 51 | 51 | 51 | 53 | 50 | 50 | 0 |  | 10 |  | 75 | 109 | 107 | 111 | 99 | 108 | 109 | 1316160
| Kanchan Purbachal Power Generation Ltd. | [16 empty] | 12 | 17 |  | 17 | 17 | 17 | 17 | 17 | 17 | 17 | 143280
| Mirsharai 150 MW (Oil) | 17 | 17 | 17 | 17 | 17 | 17 | 17 | 17 | 17 | 36 | 36 | 36 | 36 | 36 | 17 | 17 | 17 | 17 |  | 108 | 108 | 163 | 163 | 108 | 17 | 17 | 938400
Mirsharai 150 MW (Gas)
| Cox's Bazar Wind | 29 | 36 | 48 | 36 | 26 | 22 | 14 | 15 | 8 | 10 | 5 | 3 | 12 | 13 | 13 | 30 | 23 | 7 |  | 9 | 5 | 7 | 15 | 16 | 9 | 26 | 434400
| Sonagazi 75 MW Solar Plant | [5 empty] | 3 | 5 | 23 | 53 | 30 | 79 | 79 | 75 | 27 | 41 | 40 | 8 | 2 | [8 empty] | 387027
| Matarbari 2*600 MW (CPGCL) | 359 | 362 | 360 | 360 | 360 | 360 | 360 | 360 | 361 | 359 | 291 | 292 | 292 | 288 | 215 | 225 | 367 | 445 |  | 629 | 632 | 632 | 634 | 632 | 626 | 630 | 9614545
120 | Eastern Zone Total | 7745 | 7528 | 7402 | 7280 | 7283 | 7233 | 7097 | 7079 | 7224 | 7284 | 7333 | 7373 | 7432 | 7424 | 7342 | 7100 | 7090 | 6894 |  | 8077 | 8329 | 8306 | 8384 | 8221 | 7939 | 7925 | 180735582
121
122
123 | Khulna 60MW
124 | manik
| Khulna 115 PP MW (KPCL-2) | 96 | 96 | 96 | 42 | 16 | 16 | 16 | 16 | 16 | 16 | 16 | 16 | 31 | 32 | 31 | 31 | 31 | 31 |  | 48 | 48 | 48 | 32 | 31 | 31 | 32 | 844800
125 | Khulna 330 MW CCPP (GAS)
126 | Khulna 330 MW CCPP (OIL)
127 | Khulna (Aggreeco) 55MW
128 | Faridpur 50 MW Peaking PP | 11 | [18 empty] | 33 | 42 | 38 | 38 | 21 | 21 | 15 | 156960
Khulna 225 MW CCPP
Kulna 225 MW CCPP (GAS)
129 | Rupsha 105 MW PP (Orion rupsha) | 17 | 17 | 17 | [7 empty] | 5 | 17 | 17 | 35 | 35 | 35 | 35 | 35 |  | 53 | 53 | 53 | 35 | 35 | 35 | 35 | 564960
130 | Mongla Orion 100 MW Solar PP | [5 empty] | 3 | 10 | 36 | 40 | 73 | 85 | 76 | 61 | 103 | 30 | 44 | 30 | 5 | [8 empty] | 524880
131 | Rampal 1320 MW (BIFPCL) | 623 | 617 | 607 | 621 | 561 | 561 | 512 | 514 | 507 | 510 | 513 | 508 | 610 | 618 | 618 | 595 | 560 | 517 |  | 555 | 561 | 559 | 563 | 622 | 622 | 623 | 13738180
132 | United Payra Power Ltd. | [9 empty] | 13 | 17 | 17 | 17 | 17 | 17 | 17 | 17 | 17 |  | 17 | 17 | 17 |  |  |  |  | 195600
133 | Bhola Nutan Biddut BD LTD (GAS) | 220 | 220 | 220 | 220 | 220 | 180 | 180 | 180 | 180 | 180 | 180 | 180 | 180 | 220 | 220 | 220 | 180 | 180 |  | 220 | 220 | 220 | 220 | 220 | 220 | 220 | 5150649
Bhola Nutan Biddut BD LTD (OIL)
| Barisal 110 MW PP (Summit ) | 80 | 100 | 64 | 16 | 16 | 16 | 16 | 16 | 16 | 16 | 16 | 16 | 16 | 16 | 16 | 16 | 16 | 16 |  | 32 | 48 | 48 | 16 | 16 | 16 | 16 | 649632
Barisal GT PP Unit-1& 2
| Barisal 307 MW | 250 | 250 | 250 | 250 | 250 | 250 | 250 | 250 | 250 | 250 | 250 | 250 | 250 | 261 | 280 | 280 | 250 | 220 |  | 258 | 307 | 307 | 307 | 307 | 307 | 250 | 6283600
136 | Barisal 1 MW Solar Plant | [5 empty] | 0 | 0 | 0 | 0 | 0 | 0 | 0 | 0 | 0 | 0 | 0 | 0 | 0 | [8 empty] | 3286
137 | Bhola 95 MW PP (Aggreko)
| Bhola 225 MW CCPP | 126 | 128 | 128 | 128 | 128 | 128 | 128 | 80 | 80 | 126 | 124 | 126 | 126 | 126 | 124 | 124 | 80 | 80 |  | 128 | 80 | 80 | 126 | 126 | 126 | 128 | 2729000
140 | Bhola 33 MW PP (Venture) | 10 | 10 | 9 | 9 | 9 | 7 | 7 | 7 | 7 | 7 | 6 | 7 | 6 | 6 | 9 | 8 | 7 | 7 |  | 9 | 10 | 10 | 10 | 10 | 10 | 10 | 201305
141 | Noapara 100 MW PP (Bangla Trac)
142 | Noapara 40 MW PP (Khanjahan Ali) | 16 | 16 | [10 empty] | 16 | 16 | 16 | 16 | 16 | 16 |  | 16 | 24 | 24 | 24 | 24 | 24 | 24 | 248625
143 | Gopalganj 100 MW Peaking PP | 36 | [18 empty] | 10 | 26 | 45 | 60 |  |  |  | 122496
144 | Bheramara GTPP Unit-3
145 | Madhumati 100 MW PP
146 | Bheramara HVDC | 911 | 905 | 905 | 905 | 905 | 905 | 905 | 905 | 904 | 905 | 905 | 905 | 905 | 905 | 904 | 904 | 905 | 905 |  | 904 | 905 | 904 | 905 | 904 | 905 | 904 | 21954240
147 | Bheramara 410 MW CCPP | 165 | 165 | 165 | 165 | 165 | 165 | 165 | 155 | 155 | 148 | 148 | 149 | 149 | 138 | 128 | 129 | 129 | 142 |  | 162 | 169 | 176 | 189 | 194 | 196 | 205 | 4059648
148 | Payra 1320 MW | 1244 | 1180 | 1180 | 1180 | 1180 | 1100 | 1090 | 1080 | 1080 | 1080 | 1080 | 1080 | 1110 | 1130 | 1140 | 1244 | 1140 | 1080 |  | 1090 | 1200 | 1200 | 1244 | 1244 | 1244 | 1244 | 29659200
149
150 | Barapukuria TPP Unit-1 | 59 | 59 | 59 | 59 | 59 | 59 | 59 | 59 | 60 | 60 | 59 | 60 | 60 | 59 | 60 | 60 | 60 | 59 |  | 60 | 60 | 60 | 60 | 60 | 60 | 60 | 1354909
151 | Barapukuria TPP Unit-2
152 | Barapukuria 275 MW TPP Unit-3 | 170 | 170 | 170 | 170 | 170 | 170 | 170 | 137 | 140 | 140 | 170 | 170 | 170 | 170 | 170 | 170 | 170 | 170 |  | 170 | 170 | 170 | 170 | 170 | 170 | 170 | 4039000
153 | Baghabari 71 MW GTPP
156 | Baghabari 100 MW GTPP
| Baghabari 50 MW Peaking PP | 31 | 31 | [17 empty] | 41 | 38 | 38 | 38 | 38 | 38 | 38 | 279579
| Sirajgonj 6.55 MW Solar | [5 empty] | 0 | 0 | 1 | 3 | 3 | 3 | 5 | 3 | 3 | 1 | 1 | 1 | 0 | [8 empty] | 32820
| Sirajganj 68 MW Solar Park | [5 empty] | 1 | 5 | 13 | 35 | 34 | 49 | 54 | 39 | 32 | 25 | 19 | 9 | 4 | [8 empty] | 353250
157 | Sirajgonj 225MW CCPP Unit-1 (Gas) | 201 | 201 | 201 | 201 | 202 | 201 | 201 | 201 | 198 | 140 | 140 | 144 | 183 | 186 | 182 | 174 | 183 | 194 |  | 158 | 195 | 180 | 190 | 209 | 210 | 210 | 4549818
158 | Sirajgonj 225MW CCPP Unit-1(Oil)
Sirajgonj 225 MW CCPP Unit-2 (Gas)
Sirajgonj 225 MW CCPP Unit-2 (Oil)
159 | Sirajgonj 225MW CCPP Unit-3 (Gas) | 171 | 173 | 173 | 171 | 170 | 171 | 171 | 171 | 171 | 140 | 140 | 141 | 158 | 160 | 155 | 139 | 0 | [9 empty] | 2907709
Sirajgonj 225MW CCPP Unit-3 (Oil)
| Sirajgonj 400 MW CCPP Unit-4 | 350 | 350 | 414 | 414 | 414 | 350 | 350 | 350 | 350 | 414 | 350 | 414 | 414 | 360 | 414 | 414 | 330 | 280 |  | 390 | 360 | 360 | 414 | 414 | 414 | 414 | 9084581
160 | Sirajgonj 400MW CCPP Unit-4 (Oil)
161 | Bera 70 MW Peaking PP | 23 | [11 empty] | 4 | 5 | 8 | 16 | 16 | 16 |  | 17 | 17 | 16 | 16 | 16 | 16 | 16 | 1877374
162 | Bogra 22 MW PP (GBB)
163 | Bogura 20 MW PP (Energyprima)
164 | Ullapara 11 MW PP (Summit) | 8 | 8 | 8 | 8 | 8 | 5 | 5 | 5 | 5 | 5 | 5 | 5 | 5 | 5 | 5 | 5 | 5 | 5 |  | 5 | 5 | 5 | 5 | 5 | 5 | 5 | 146880
165 | Amnura 50 MW PP(Sinha) | [10 empty] | 14 | 35 | 35 | 35 | 35 | 35 | 35 | 35 |  | 35 | 35 | 35 |  |  |  |  | 318400
166 | Katakhali 50 MW PP (Northern)
167 | Katakhali 50 MW Peaking PP | [17 empty] | 10 |  | 20 | 30 | 46 | 46 | 43 | 42 | 32 | 191213
168 | Santahar 50 MW Peaking PP | 25 | 25 | 25 | 25 | [12 empty] | 15 | 15 |  | 25 | 25 | 28 | 25 | 28 | 28 | 22 | 257958
169 | Natore 52 MW PP (Rajlanka) | [26 empty] | 0
170 | Chapainawabganj 100 MW Peaking PP | 85 | [16 empty] | 80 |  | 86 | 86 | 86 | 86 | 86 | 86 | 86 | 642336
171 | Baghabari 200 MW PP (Paramount)
| Bagura 113 MW PP (Confidence)-2 | 113 | 35 | 35 | 35 | 35 | 35 |  |  |  | 1 | 55 | 35 | 35 | 46 | 55 | 55 | 55 | 55 |  | 55 | 35 | 35 | 35 | 35 | 42 | 50 | 1039968
172 | Confidence Power Bogura Unit-1 113 MW | 113 | 113 | 113 | 113 | 113 | 35 | 35 | 35 | 35 | 50 | 70 | 95 | 95 | 95 | 95 | 95 | 95 | 113 |  | 55 | 35 | 35 | 35 | 35 | 55 | 55 | 1843296
173 | Rangpur 20 MW GTPP | 0 | 0 | 0 | 0 | 0 | 0 | 0 | 0 | 0 | 0 | 0 | 0 | 0 | 0 | 0 | 0 | 0 | 0 |  | 0 | 0 | 0 | 0 | 0 | 0 | 0
175 | Saidpur 20 MW GTPP | 0 | 0 | 0 | 0 | 0 | 0 | 0 | 0 | 0 | 0 | 0 | 0 | 0 | 0 | 0 | 0 | 0 | 0 |  | 0 | 0 | 0 | 0 | 0 | 0 | 0
176 | Rangpur 113 MW PP (Confidence) | 71 | 71 | 71 | 71 | 71 | 71 | 71 | 71 | 71 | 71 | 70 | 70 | 70 | 68 | 66 | 66 | 70 | 70 |  | 106 | 106 | 106 | 106 | 106 | 106 | 70 | 1849958
177 | Sympa Solar Power 8MW | [5 empty] | 0 | 0 | 2 | 4 | 5 | 6 | 1 | 1 | 1 | 1 | 1 | 1 | 1 | [8 empty] | 22599
178 | Energypac Power Venture Thakurgaon Ltd. | 35 | 35 | 35 | 35 | 35 | 35 | 35 | 35 | 35 | 35 | 35 | 73 | 95 | 70 | 56 | 56 | 56 | 56 |  | 95 | 95 | 95 | 95 | 95 | 55 | 35 | 1381824
| Intraco Solar 30 MW | [5 empty] | 1 | 4 | 7 | 19 | 24 | 37 | 38 | 16 | 35 | 21 | 18 | 5 | 2 |  | 0 | [6 empty] | 234421
| Adani Power Jharkhanda Ltd | 1504 | 1506 | 1512 | 1482 | 1425 | 1418 | 1423 | 1423 | 1415 | 1422 | 1416 | 1420 | 1421 | 1424 | 1498 | 1513 | 1521 | 1414 |  | 1480 | 1498 | 1516 | 1511 | 1522 | 1503 | 1513 | 35192727
178 | Teesta Solar Limited | [5 empty] | 9 | 21 | 116 | 135 | 183 | 171 | 137 | 163 | 209 | 75 | 52 | 25 | 11 | [8 empty] | 1216130