## Forecast
[5 empty] | Power Grid Bangladesh PLC. | [10 empty] | QF-LDC-07
|  |  | Report on Forecasted Generation & Demand of National Grid on | [6 empty] | 2024-08-01 | Thursday
|  | Date (day): | 2024-08-01 |  | Thursday
| Probable Maximum |  | Generation : |  | (a) At Day Peak Hour : | 13771.6 | MW |  |  | (b) At Evening Peak Hour : |  | 15671 | MW
Sl. | [6 empty] | Present | Actual Generation |  | Forecasted Available Gen. on |  | Ev. Peak Gen.Shortage |  | Plants under |  | Probable
No. | Name of the Power Station |  | Fuel | Producer | Installed Capacity |  | Capacity | On | 2024-07-31 | 2024-08-01 | during | for Fuel | for plant. S/D | Shut down (date)/ |  | Start up
[8 empty] | Day Peak | Ev. Peak | Day Peak | Ev. Peak | Limitation | M/C Problem | Remarks |  | Date
[5 empty] | Unit No. X Capacity | MW | MW | MW | MW | MW | MW | MW | MW
1 | Ghorasal Repowered CCPP:Unit-3 (GT |  | Gas | PDB | 1*260 | 260 | 260 | 0 | 0 | 0 | 0 |  | 260 | Under maint.
2 | Ghorasal Repowered CCPP Unit-4 |  | Gas | PDB | 1*210 | 210 | 180 | 0 | 0 | 0 | 0 | 180 |  | Gas shortage
| Ghorasal TPP Unit-5 |  | Gas | PDB | 1*210 | 210 | 190 | 0 | 0 | 0 | 0 | 190 |  | Gas shortage
3 | Ghorasal 365 MW CCPP Unit-7 |  | Gas | PDB | 1*243+1*122 | 365 | 365 | 0 | 0 | 0 | 0 |  | 365 | Air Compressor problem
| Ghorashal 78.5 MW PP(MAX) |  | Gas | QRPP | 2*40 | 0 | 0 | 0 | 0 | 0 | 0 |  |  | Contract Expired
4 | Ghorashal 108 MW PP (Regent) |  | Gas | IPP | 34*3.35 | 108 | 108 | 0 | 0 | 0 | 0 | 108 |  | Gas shortage
5 | Haripur GTPP |  | Gas | SBU, PDB | 2*32 | 32 | 20 | 0 | 0 | 0 | 0 |  | 20 | Under maint.
6 | Haripur 412 MW CCPP |  | Gas | EGCB | 1*273+1*139 | 412 | 400 | 348 | 384 | 350 | 380 | 20 |  | Gas shortage
7 | Haripur 360 MW CCPP(HPL) |  | Gas | IPP | 1*235+1*125 | 360 | 0 | 0 | 0 | 0 | 0 |  |  | Contract Expired
8 | Meghnaghat 450 MW CCPP(MPL) |  | Gas | IPP | 2*150+1*150 | 450 | 450 | 450 | 450 | 450 | 450
9 | Meghnaghat 100 MW(IEL) |  | HFO | NENP | 12*8.9 | 100 | 100 | 7 | 8 | 15 | 16 | 84 |  | Fuel shortage.
10 | Meghnaghat CCPP(Summit) |  | Gas | IPP | 2*110+1*110 | 335 | 335 | 150 | 153 | 150 | 152 | 183 |  | Gas shortage
11 | Madanganj 102 PP(Summit) |  | HFO | NENP | 6*17 | 102 | 102 | 85 | 85 | 85 | 85 | 17 |  | Fuel shortage
12 | Madanganj-55 MW PP(Summit) |  | HFO | IPP | 3*17.08+1*11.3 | 55 | 55 | 25 | 55 | 55 | 55
13 | Keraniganj 100 MW PP (Powerpac) |  | HFO | NENP | 8*13.45 | 100 | 75 | 0 | 13 | 0 | 13 | 62 |  | Fuel shortage
14 | Narshingdi 22 MW PP (Doreen) |  | Gas | SIPP, REB | 8*2.90 | 22 | 22 | 0 | 0 | 0 | 0 |  |  | Contract Expired
15 | 210 MW Siddhirgonj TPP |  | Gas | PDB | 1*210 | 210 | 115 | 0 | 0 | 0 | 0 |  | 115 | Under maint.
16 | Siddhirgonj 2*120 MW GTPP |  | Gas | EGCB | 2*105 | 210 | 210 | 0 | 0 | 0 | 0 | 210 |  | Gas shortage
17 | Siddhirganj 100 PP(Dutch Bangla) |  | HFO | NENP | 12*8.9 | 100 | 100 | 9 | 16 | 17 | 17 | 83 |  | Fuel shortage
18 | Siddhirganj 335 MW CCPP |  | Gas | EGCB | 1*217+118 | 335 | 335 | 331 | 333 | 335 | 335
19 | Gagnagar 102 MW PP (Digital Power) |  | HFO | IPP | 12*8.924 | 102 | 102 | 8 | 49 | 8 | 50 | 52 |  | Fuel shortage
20 | Katpotti 52 MW PP (Sinha) |  | HFO | IPP | 7*7.9 | 51 | 0 | 0 | 0 | 0 | 0 |  |  | Contract Expired
21 | Kamalaghat 54 MW PP(Banco Energy) |  | HFO | IPP | 3*18 | 54 | 54 | 35 | 54 | 54 | 54
22 | Kodda 150 MW PP |  | HFO | BPDB-RPCL | 9*17.06 | 149 | 149 | 32 | 132 | 64 | 132 |  | 17 | Engine problem
23 | Manikganj 55 MW PP (Northern) |  | HFO | IPP | 3*19.3 | 55 | 55 | 28 | 28 | 28 | 28
24 | Nababganj 55 MW PP (Southern power ) |  | HFO | IPP | 3*19.3 | 55 | 55 | 35 | 55 | 35 | 55
25 | Bosila 108 MW PP(CLC) |  | HFO | IPP | 12*8.775+1*3.5 | 108 | 0 | 0 | 0 | 0 | 0
26 | Summit Power,(Madhabdi+Ashulia) |  | Gas | SIPP,REB | 3*3.67+4*8.73 | 80 | 80 | 35 | 35 | 35 | 35 |  | 45 | Engine problem
27 | Maona 33 MW PP(Summit) |  | Gas | SIPP,REB | 4*8.73 | 33 | 33 | 24 | 24 | 24 | 24 |  | 9 | Engine problem
28 | Rupganj 33 MW PP(Summit) |  | Gas | SIPP,REB | 4*8.73 | 33 | 33 | 6 | 6 | 6 | 6 |  | 27 | Engine problem
29 | Gazipur 52 MW PP |  | HFO | RPCL | 6*8.9 | 52 | 52 | 8 | 16 | 8 | 17 | 35 |  | Fuel shortage
30 | Tongi 80 MW GTPP |  | Gas | PDB | 1* 105 | 105 | 105 | 0 | 0 | 0 | 0 | 105 |  | Gas shortage
31 | Kodda 300 MW PP Unit-2 (Summit) |  | HFO | IPP | 18*17.076 | 300 | 300 | 145 | 278 | 145 | 280 |  | 20 | Engine problem
| Bramhangoan 100 MW PP (Aggreko) |  | HSD | IPP | 114*0.959 | 0 | 0 | 0 | 0 | 0 | 0 |  |  | Contract Expired
| Aurahati 100MW PP (Aggreko) |  | HSD | IPP | 0.85*23+0.95*91 | 0 | 0 | 0 | 0 | 0 | 0 |  |  | Contract Expired
32 | Kodda 149 MW PP Unit-1 (Summit) |  | HFO | IPP | 8*18.45+8.97 | 149 | 149 | 72 | 135 | 70 | 100 | 49 |  | Fuel shortage
33 | Gazipur 100 MW PP |  | HFO | RPCL | 6*17.5 | 105 | 105 | 52 | 71 | 17 | 72 | 33 |  | Fuel shortage
34 | Meghnaghat 104 MW PP (OPCL) |  | HFO | IPP | 18.5*6 | 104 | 104 | 17 | 17 | 17 | 17 | 87 |  | Fuel shortage
35 | Manikgonj 162MW PP(MPGL) |  | HFO | IPP | 9*18 | 162 | 162 | 162 | 162 | 162 | 162
36 | Spectra Solar Plant Ltd. |  | Solar | IPP | 35 | 35 | 35 | 35 | 0 | 35 | 0
37 | Kanchan Purbachal Power Generation Ltd. |  | HFO | IPP | 18.4*3 | 55 | 55 | 17 | 17 | 17 | 17 |  | 38 | Engine problem.
38 | Meghnaghat Unique power |  | Gas | IPP | 586 | 584 | 584 | 0 | 0 | 0 | 0 | 584 |  | Gas shortage
39 | Summit Meghanghat-2 589 MW(Gas) |  | Gas | IPP | 589 | 583 | 583 | 0 | 0 | 0 | 0 | 583 |  | Gas shortage
| Dhaka area Total |  |  |  |  | 6930 | 6217 | 2116 | 2576 | 2182 | 2552 | 2665 | 916
40 | Chattogram TPP-1 |  | Gas | PDB | 1*210 | 210 | 180 | 0 | 0 | 0 | 0 | 180 |  | Gas shortage
| Chattogram TPP-2 |  | Gas | PDB | 1*210 | 210 | 180 | 0 | 0 | 0 | 0 |  | 180 | Under maint
41 | Raozan 25 MW PP |  | HFO | RPCL | 3*8.9 | 25 | 25 | 0 | 8 | 8 | 17 | 8 |  | Fuel shortage
42 | Teknaf 20MW PP (Solartech) |  | Solar | IPP | 20 | 20 | 20 | 1 | 0 | 20 | 0
43 | Patenga 50MW PP (Baraka) |  | HFO | IPP | 8*6.98 | 50 | 50 | 0 | 20 | 6 | 50
44 | Karnaphuli Hydro PP Unit-1,2,3,4, 5 |  | Hydro | PDB | 2*40+3*50 | 230 | 230 | 199 | 200 | 200 | 200 | 30 |  | Low water lavel
45 | Sikalbaha 225MW CCPP |  | Gas/HSD | PDB | 1*150+1*75 | 225 | 225 | 221 | 222 | 225 | 225
46 | Sikalbaha Peaking GT |  | Gas/HSD | PDB | 1*150 | 150 | 150 | 0 | 0 | 0 | 0 |  | 150 | Under maint
47 | Sikalbaha 105 MW PP (Baraka Sikalbaha) |  | HFO | IPP | 6*17.5 | 105 | 105 | 17 | 51 | 105 | 105 |  | 0 | Engine problem
48 | Hathazari 100 MW peaking PP |  | HFO | PDB | 11*8.9 | 98 | 98 | 0 | 80 | 16 | 80 | 18 |  | Fuel shortage
49 | Dohazari -Kalaish 100 MW Peaking |  | HFO | PDB | 6*17 | 102 | 102 | 0 | 17 | 51 | 85 |  | 17 | Engine problem
50 | Juldah 100 MW Unit-1 (Acorn) |  | HFO | NENP | 8*13.45 | 100 | 100 | 0 | 25 | 25 | 25 | 75 |  | Fuel shortage
51 | Juldah 100 MW PP Unit-3 (Acorn) |  | HFO | IPP | 8*13.5 | 100 | 100 | 24 | 24 | 25 | 25 | 75 |  | Fuel shortage
52 | Barabkunda 22 MW PP (Regent) |  | Gas | SIPP, PDB | 8*2.90 | 0 | 0 | 0 | 0 | 0 | 0
* | Malancha, Ctg. EPZ (United) |  | Gas |  | 5*8.73+3*9.34 |  | 0 | 5 | 30 | 5 | 15
53 | Chattogram 108 MW PP (ECPV) |  | HFO | IPP | 16*7 | 108 | 108 | 0 | 38 | 25 | 38 | 70 |  | Fuel shortage
54 | Kaptai 7 MW Solar PP |  | Solar | PDB | 7.4 MW | 7 | 7 | 1 | 0 | 5 | 0
55 | Anwara 300 MW PP (United) |  | HFO | IPP | 17*17+24 | 300 | 300 | 15 | 65 | 50 | 107 | 193 |  | Fuel shortage
56 | Jodiac Power |  | HFO | IPP | 3*18.55+1*3.6 | 54 | 54 | 0 | 17 | 17 | 54
57 | Karnaphuli Power Ltd. |  | HFO | IPP | 18.415*6+6.5 | 110 | 110 | 0 | 34 | 51 | 85 | 25 |  | Fuel shortage
58 | Juldah unit-2 (Acorn) |  | HFO | IPP | 8*13.6 | 100 | 100 | 25 | 25 | 25 | 25 | 75 |  | Fuel shortage
59 | Anlima Energy Ltd. |  | HFO | IPP | 6*21.2 | 116 | 116 | 17 | 35 | 17 | 53 | 63 |  | Fuel shortage
60 | Mirsharai 150 MW |  | HFO | BPDB-RPCL | 18.5*9 | 163 | 163 | 17 | 90 | 17 | 163
61 | SS Power I |  | Coal | SS Power | 2*612 | 1224 | 1224 | 580 | 608 | 612 | 612 |  |  | unit-1 under maint.
. | Cox's Bazar Wind |  | Wind | IPP | 66 | 60 | 60 | 4 | 30 | 44 | 60 |  |  | On test.
62 | Matarbari 2*600 MW (CPGCL) |  | Coal | CPGCL | 0 | 575 | 575 | 880 | 878 | 875 | 960
| Mirsharai 150 MW (Gas) |  | Gas | BPDB-RPCL | 18.5*9 | 0 | 0 | 0 | 0 | 0 | 0 |  |  | On test.
| Chattogram area Total |  |  |  |  | 4442 | 4382 | 2006 | 2497 | 2424 | 2984 | 812 | 347
| Ashuganj TPP Unit- 3 |  | Gas | APSCL | 1*150 | 0 | 0 | 0 | 0 | 0 | 0 |  |  | Contract Expired
| Ashuganj TPP Unit- 4 |  | Gas | APSCL | 1*150 | 0 | 0 | 0 | 0 | 0 | 0 |  |  | Contract Expired
| Ashuganj TPP Unit- 5 |  | Gas | APSCL | 1*150 | 0 | 0 | 0 | 0 | 0 | 0 |  |  | Contract Expired
63 | Ashuganj 225 MW CCPP |  | Gas | APSCL | 1*142+1*75 | 221 | 221 | 205 | 199 | 210 | 210 | 11 |  | Gas shortage
64 | Ashuganj 450 MW CCPP(North) |  | Gas | APSCL | 1*360 | 360 | 360 | 280 | 280 | 280 | 300 | 60 |  | Gas shortage
65 | Ashuganj 450 MW CCPP(South) |  | Gas | APSCL | 1*360 | 360 | 360 | 270 | 250 | 280 | 300 | 60 |  | Gas shortage
66 | Ashuganj 420 MW CCPP(East) |  | Gas | APSCL | 284*1+116*1 | 400 | 400 | 250 | 250 | 300 | 300 | 100 |  | Gas shortage
67 | Ashuganj 50 MW PP |  | Gas | APSCL | 14*3.968 | 53 | 45 | 37 | 36 | 37 | 37 | 8 |  | Gas shortage
68 | Ashuganj 55 MW PP (Precision) |  | Gas | QRPP | 0 | 55 | 55 | 10 | 30 | 20 | 20 | 35 |  | Gas shortage
69 | Ashuganj 195 MW PP (APSCL-United) |  | Gas | IPP | 20*9.73+1*16 | 195 | 195 | 0 | 0 | 0 | 0 | 195 |  | Gas shortage
70 | Ashuganj 51 MW PP (Midland) |  | Gas | IPP | 6*9.34 | 51 | 51 | 51 | 51 | 51 | 51
71 | Ashuganj 150 MW PP (Midland) |  | HFO | IPP | 23*7.015 | 150 | 150 | 50 | 132 | 55 | 138 |  | 12 | Engine problem
72 | Titas 50 MW Peaking PP |  | HFO | PDB | 6*8.92 | 52 | 52 | 22 | 31 | 28 | 28 |  | 24 | Engine problem
73 | Chandpur 150 MW CCPP |  | Gas | PDB | 1*106+1*57 | 163 | 163 | 45 | 40 | 50 | 50 | 113 |  | Gas shortage
74 | Chandpur 200 MW (Desh energy) |  | HFO | IPP | 12*18.4 | 200 | 200 | 17 | 155 | 70 | 150 | 50 |  | Fuel shortage
75 | Feni 11 MW PP (Doreen) |  | Gas | SIPP, REB | 4*2.90 | 11 | 11 | 0 | 0 | 0 | 0 |  |  | Contract Expired
** | Impoprt (Tripura) |  |  | Imported power | 0 | 160 | 160 | 92 | 88 | 90 | 100
76 | Jangalia 33 MW PP (Summit) |  | Gas | SIPP, PDB | 4*8.73 | 33 | 33 | 0 | 0 | 0 | 0 |  | 33 | Engine problem
77 | Jangalia 52 MW PP (Lakdanavi) |  | HFO | IPP | 6*8.92 | 52 | 52 | 24 | 33 | 25 | 33 |  | 19 | Engine problem
78 | Cumilla 25 MW PP (Summit) |  | Gas | SIPP, REB | 3*3.67+2*6.97 | 25 | 25 | 17 | 17 | 17 | 17 |  | 8 | Engine problem
| Daudkandi 200 MW PP (B.Trac) |  | HSD | IPP | 154*1.4 | 0 | 0 | 0 | 0 | 0 | 0 |  |  | Contract Expired
79 | Feni Lanka Power |  | HFO | IPP | 7*18.415+1*9.78 | 114 | 114 | 34 | 106 | 34 | 106 |  | 8 | engine p[roblem
80 | Chowmuhani 113 MW |  | HFO | IPP | 12*9.78+2*3.1 | 113 | 113 | 27 | 67 | 28 | 66 | 47 |  | Fuel shortage
81 | Chandpur 115(Doreen) |  | HFO | IPP | 4*18.5+2*22.5 | 115 | 115 | 48 | 77 | 50 | 115
| Sonagazi 75 MW Solar Plant |  | Solar | EGCB | 75 | 75 | 75 | 62 | 0 | 70 | 0
| Cumilla Area Total |  |  |  |  | 2958 | 2950 | 1541 | 1842 | 1695 | 2021 | 679 | 104
82 | RPCL 210MW CCPP |  | Gas | IPP | 4*35+1*70 | 210 | 202 | 11 | 27 | 25 | 30 | 172 |  | Gas shortage
83 | Jamalpur 95 MW PP(Powerpac) |  | HFO | IPP | 0 | 95 | 0 | 0 | 0 | 0 | 0
84 | Sarishabari 3 MW Solar Plant |  | Solar | IPP | 1*3 | 3 | 3 | 2 | 0 | 1.6 | 0
85 | Mymensingh 200 MW PP (United) |  | HFO | IPP | 9.78*21 | 200 | 200 | 85 | 115 | 100 | 124 | 76 |  | Fuel shortage
86 | Jamalpur 115 MW PP (United) |  | HFO | IPP | 9.78*12 | 115 | 115 | 56 | 76 | 68 | 78 | 37 |  | Fuel shortage
87 | Sutiakhali 50 MW Solar PP |  | Solar | IPP | 50 | 50 | 50 | 26 | 0 | 50 | 0
88 | Tangail Palli Power Gen 22 MW |  | HFO | IPP | 4*6.7 | 22 | 22 | 6 | 12 | 12 | 12 | 10 |  | Engine prblem
| Bhairob 54.5 MW |  | HFO | IPP | 3*18.2 | 54 | 54 | 17 | 17 | 17 | 17
| Mymensingh Area Total |  |  |  |  | 749 | 646 | 203 | 247 | 273.6 | 261 | 172 | 0
89 | Fenchugonj CCPP Phase-1 |  | Gas | PDB | 2*32+1*33 | 97 | 70 | 10 | 38 | 38 | 38 |  | 32 | Machine problem.
90 | Fenchugonj CCPP Phase-2 |  | Gas | PDB | 2*35+1*35 | 104 | 90 | 68 | 57 | 57 | 57 |  | 33 | Machine problem
91 | Kushiara 163 MW CCPP (KP) |  | Gas | IPP | 1*109+1*54 | 163 | 163 | 163 | 163 | 163 | 163
92 | Shajibazar 330 MW CCPP |  | Gas | PDB | 3*110 | 330 | 330 | 0 | 0 | 0 | 0 |  | 330 | Under maint.
93 | Fenchugonj 51 MW PP (Barakatullah) |  | Gas | RPP | 19*2.90 | 51 | 51 | 50 | 31 | 50 | 50
94 | Fenchuganj 44 MW (Energyprima) |  | Gas | NENP | 12*3.3+5*2 | 50 | 50 | 36 | 10 | 33 | 33 | 17 |  | Gas shortage
95 | Hobiganj 11 MW PP Cofidence-E |  | Gas | SIPP, REB | 4*2.90 | 11 | 11 | 0 | 0 | 8 | 8 |  | 3 | Engine problem
96 | Shahjibazar GTPP Unit- 8 & 9 |  | Gas | PDB | 2*35 | 70 | 66 | 30 | 31 | 30 | 30 | 36 |  | Gas shortage
97 | Shahjibazar 86 MW PP (Shahjibazar) |  | Gas | RPP | 32*2.90 | 86 | 0 | 0 | 2 | 0 | 0 |  |  | Contract Expired
98 | Shahjibazar 100 MW GTPP |  | Gas | PDB | 1*100 | 100 | 100 | 0 | 0 | 0 | 0
99 | Sylhet 225 MW CCPP |  | Gas | PDB | 1*142+1*89 | 231 | 231 | 20 | 97 | 136 | 136 |  | 95 | ST Under maint.
100 | Sylhet 20 MW GTPP |  | Gas | PDB | 1*20 | 20 | 20 | 0 | 0 | 0 | 0 | 20 |  | Gas shortage
| Sylhet 50 MW PP (EPL) |  | Gas | NENP | 27*2 | 0 | 0 | 0 | 0 | 0 | 0 |  |  | Contract Expired
101 | Shahjahanulla 25 MW PP |  | Gas | SIPP, REB | 3*9.34 | 25 | 25 | 12 | 12 | 12 | 12 |  | 13 | Engine problem
102 | Bibiana-II 341 MW CCPP (Summit) |  | Gas | IPP | 1*222+1*119 | 341 | 341 | 280 | 300 | 300 | 300 |  |  | FGMO
103 | Bibiyana-III 400 MW CCPP |  | Gas | PDB | 285*1+134*1 | 400 | 400 | 348 | 386 | 360 | 380 |  |  | FGMO
104 | Sylhet 10MW PP (Desh) |  | Gas | RPP | 6*1.95 | 0 | 0 | 0 | 0 | 0 | 0 |  |  | Contract Expired
105 | Bibiyana South 400 MW |  | Gas | PDB | 400 MW | 383 | 383 | 220 | 260 | 150 | 380 |  | 3 | FGMO
| Sylhet Area Total |  |  |  |  | 2462 | 2331 | 1237 | 1387 | 1337 | 1587 | 73 | 509
106 | Bheramara GTPP Unit-3 |  | HSD | PDB | 1*20 | 20 | 16 | 0 | 0 | 0 | 0 | 16 |  | Fuel conservation
** | Bheramara (HVDC ) |  | 0 | Imported power | 2*500 | 1000 | 1000 | 909 | 776 | 915 | 915
107 | Khulna 115 PP MW (KPCL-2) |  | HFO | NENP | 7*17 | 115 | 115 | 0 | 64 | 32 | 64 |  | 51 | Engine problem
108 | Faridpur 50 MW Peaking PP |  | HFO | PDB | 8*6.89 | 54 | 54 | 0 | 31 | 30 | 40 |  | 14 | Engine problem
109 | Khulna 225 MW CCPP |  | HSD | NWPGCL | 1*150+1*75 | 230 | 230 | 0 | 0 | 0 | 0 | 230 |  | Fuel shortage
110 | Gopalganj 100 MW Peaking PP |  | HFO | PDB | 16*6.98 | 109 | 109 | 0 | 50 | 0 | 60 |  | 49 | Engine problem
111 | Bheramara 410 MW CCPP |  | Gas | NWPGCL | 1*278+1*132 | 410 | 410 | 276 | 269 | 280 | 280 | 130 |  | Gas shortage
112 | Noapara 40 MW PP (Khanjahan Ali) |  | HFO | NENP | 5*8.5 | 40 | 40 | 0 | 8 | 16 | 24 | 16 |  | Fuel shortage
| Noapara 100 MW PP (Bangla Trac) |  | HSD | IPP | 70*1.4 | 0 | 0 | 0 | 0 | 0 | 0
113 | Rupsha 105 MW PP (Orion rupsha) |  | HFO | IPP | 6*18.445 | 105 | 105 | 13 | 53 | 17 | 87 | 18 |  | Fuel shortage
114 | Madhumati 100 MW PP |  | HFO | NWPGCL | 6*18 | 105 | 105 | 0 | 0 | 0 | 0 | 105 |  | Fuel shortage
115 | Mongla Orion 100 MW Solar PP |  | Solar | IPP | 100 | 100 | 100 | 76 | 0 | 100 | 0
116 | Khulna 330 MW CCPP (OIL) |  | Gas/HSD | BPDB | 1*220+1*110 | 336 | 336 | 0 | 0 | 0 | 0 | 336 |  | Fuel shortage
117 | Rampal 1320 MW (BIFPCL) |  | Coal | NTPC&BPDB | 617*2 | 1234 | 1234 | 586 | 620 | 620 | 620 | 614 |  | Coal shortage
| Kulna 225 MW CCPP (GAS) |  | Gas | NWPGCL | 0 | 0 | 0 | 0 | 0 | 0 | 0 |  |  | On test.
| Khulna Area Total |  |  |  |  | 3858 | 3854 | 1860 | 1871 | 2010 | 2090 | 1465 | 114
118 | Barisal 110 MW PP (Summit ) |  | HFO | IPP | 7*17.076 | 110 | 110 | 16 | 64 | 16 | 64 | 46 |  | Fuel shortage
119 | Bhola 33 MW PP (Venture) |  | Gas | NENP | 1*34.50 | 40 | 10 | 5 | 9 | 10 | 10
120 | Bhola 225 MW CCPP |  | Gas | PDB | 2*63+1*68 | 194 | 194 | 80 | 130 | 130 | 130 |  | 64 | ST Under maint.
| Bhola 95 MW PP (Aggreko) |  | Gas | QRPP | 96*1.10 | 0 | 0 | 0 | 0 | 0 | 0 |  |  | Contract Expired |  | From 18-3-2022
121 | Payra 1320 MW |  | Coal | BCPCL | 2*622 | 1244 | 1244 | 1160 | 1220 | 1244 | 1244
122 | Bhola Nutan Biddut BD LTD |  | Gas | IPP | 220 | 220 | 220 | 220 | 220 | 220 | 220
123 | United Payra Power Ltd. |  | HFO | IPP | 8*18.5+1*9.5 | 150 | 150 | 0 | 150 | 17 | 90 | 60 |  | Fuel shortage.
124 | Barisal 307 MW |  | Coal | IPP | 307*1 | 307 | 307 | 270 | 270 | 250 | 307
| Barisal 1 MW Solar Plant |  | Solar | BPDB | 1 | 1 | 1 | 0 | 0 | 0 | 0
| Barisal Area Total |  |  |  |  | 2266 | 2236 | 1751 | 2063 | 1887 | 2065 | 106 | 64
125 | Baghabari 71 MW GTPP |  | Gas | PDB | 1*71 | 71 | 71 | 0 | 0 | 0 | 0 | 71 |  | Gas shortage
| Baghabari 100 MW GTPP |  | Gas | PDB | 1*100 | 100 | 100 | 0 | 0 | 0 | 0 | 100 |  | Gas shortage
126 | Baghabari 50 MW Peaking PP |  | HFO | PDB | 6*8.9 | 52 | 52 | 0 | 32 | 24 | 40 |  | 12 | Engine problem
127 | Bera 70 MW Peaking PP |  | HFO | PDB | 9*8.29 | 71 | 71 | 0 | 24 | 0 | 20 |  | 51 | Engine problem
128 | Amnura 50 MW PP(Sinha) |  | HFO | NENP | 7*7.79 | 50 | 28 | 35 | 35 | 0 | 35
129 | Katakhali 50 MW PP (Northern) |  | HFO | QRPP | 6*8.9 | 0 | 0 | 0 | 0 | 0 | 0 |  |  | Contract Expired
130 | Katakhali 50 MW Peaking PP |  | HFO | PDB | 6*8.7 | 50 | 50 | 0 | 46 | 36 | 46
131 | Sirajgonj 225MW CCPP Unit-1 |  | Gas/HSD | NWPGCL | 1*150+1*75 | 210 | 210 | 193 | 191 | 160 | 180 | 30 |  | Gas shortage
132 | Sirajgonj 225MW CCPP Unit-2 |  | Gas/HSD | NWPGCL | 1*150+1*75 | 220 | 220 | 0 | 0 | 0 | 0 | 220 |  | Gas shortage
133 | Sirajgonj 225MW CCPP Unit-3 |  | Gas/HSD | NWPGCL | 1*141 | 220 | 220 | 0 | 0 | 0 | 0 | 220 |  | Gas shortage
134 | Sirajgonj 400 MW CCPP Unit-4 |  | Gas/HSD | SNWPGCL | 1*282+1*132 | 414 | 414 | 354 | 414 | 380 | 414
135 | Santahar 50 MW Peaking PP |  | HFO | PDB | 6*8.7 | 50 | 50 | 0 | 20 | 25 | 30 |  | 20 | Engine problem
| Bogra 22 MW PP (GBB) |  | Gas | RPP | 0 | 0 | 0 | 0 | 0 | 0 | 0 |  |  | Contract Expired
| Bogura 20 MW PP (Energyprima) |  | Gas | NENP | 5*3.3+5*2 | 0 | 0 | 0 | 0 | 0 | 0 |  |  | Contract Expired
136 | Ullapara 11 MW PP (Summit) |  | Gas | SIPP, REB | 4*2.90 | 11 | 11 | 5 | 5 | 5 | 5 |  | 6 | Engine problem
137 | Natore 52 MW PP (Rajlanka) |  | HFO | IPP | 6*8.92 | 52 | 52 | 0 | 0 | 0 | 0 | 52 |  | Fuel shortage
138 | Chapainawabganj 100 MW Peaking PP |  | HFO | PDB | 12*8.924 | 104 | 104 | 0 | 85 | 50 | 86 |  | 18 | Engine problem
| Baghabari 200 MW PP (Paramount) |  | HSD | IPP | 135*1.6 | 0 | 0 | 0 | 0 | 0 | 0 |  |  | Contract Expired
139 | Bagura 113 MW PP (Confidence)-2 |  | HFO | IPP | 6*18.55+7.2 | 113 | 113 | 35 | 113 | 70 | 113
140 | Confidence Power Bogura Unit-1 113 MW |  | HFO | IPP | 6*18.55 | 113 | 113 | 35 | 113 | 70 | 113
141 | Sirajgonj 6.55 MW Solar |  | Solar | NWPGCL | 1*6 | 6 | 6 | 4 | 0 | 6 | 0
** | Adani Power Jharkhanda Ltd |  | Coal | Imported power | 748*2 | 1496 | 1496 | 1384 | 841 | 748 | 748 |  | 748 | Unit-1 under maint
| Sirajganj 68 MW Solar Park |  | Solar | IPP | 68 | 0 | 0 | 32 | 0 | 20 | 0
| Rajshahi Area Total |  |  |  |  | 3403 | 3381 | 2077 | 1919 | 1594 | 1830 | 693 | 855
142 | Barapukuria TPP Unit-1 |  | Coal | PDB | 1*125 | 125 | 85 | 60 | 60 | 60 | 60 |  | 25 | Machine problem
| Barapukuria TPP Unit-2 |  | Coal | PDB | 1*125 | 125 | 85 | 0 | 0 | 0 | 0 |  | 85 | Under maint
143 | Barapukuria 275 MW TPP Unit-3 |  | Coal | PDB | 1*275 | 274 | 274 | 170 | 0 | 0 | 0 |  | 274 | Machine problem
144 | Rangpur 20 MW GTPP |  | HSD | PDB | 1*20 | 20 | 20 | 0 | 0 | 0 | 0 | 20
145 | Saidpur 20 MW GTPP |  | HSD | PDB | 1*20 | 20 | 20 | 0 | 0 | 0 | 0 | 20
146 | Rangpur 113 MW PP (Confidence) |  | HFO | IPP | 9*6.984+7*7.015+3.15*2 | 113 | 113 | 100 | 105 | 106 | 106
147 | Sympa Solar Power 8MW |  | Solar | IPP | 8 MW | 8 | 8 | 2 | 0 | 8 | 0
148 | Energypac Power Venture Thakurgaon Ltd. |  | HFO | IPP | 115 | 115 | 115 | 35 | 115 | 35 | 115 |  | 0
149 | Intraco Solar 30 MW |  | Solar | IPP | 1*30 | 30 | 30 | 29 | 0 | 30 | 0
150 | Teesta Solar Limited |  | Solar | BPCL | 16*12.5 | 200 | 200 | 172 | 0 | 130 | 0
| Rangpur Area Total |  |  |  |  | 1030 | 950 | 568 | 280 | 369 | 281 | 40 | 384
| Total |  |  |  |  | 28098 | 26947 | 13359 | 14682 | 13771.6 | 15671 | 6705 | 3293
A. |  | 2024-07-31 | (Yesterday) |  |  |  |  | Wednesday
1 | Highest Generation : |  |  | 14757 | MW at | 22:00 | hrs | 11 Evening Peak Hour : | [5 empty] | 21:00 | hrs.
2 | Minimum Generation : |  |  | 12697 | MW at | 6:00 | hrs | 12 Max. Demand (Generation end) at evening peak hour : | [5 empty] | 15300 | MW
3 | Day peak Generation : |  |  | 13359 | MW at | 11:00 | hrs | 13 Max. Demand (Substation end) at evening peak hour : | [5 empty] | 14706.1 | MW
4 | Evening peak Generation : |  |  | 14682 | MW at | 21:00 | hrs | 14 Load Shed (Substation end) at evening peak hour : | [5 empty] | 590 | MW
5 | Total Energy Generation : |  | 327.1721 | MKWHr | By Solar | 3.1152 | MKWHr
| By Gas : | 125.4044 | MKWHr |  | By Oil: | 53.1268 | MKWHr | 15. Area wise Demand (S/S end), Supply (S/S end) & | [5 empty] | 16. Hourly Load Shed during
| By Coal : | 116.9146 | MKWHr |  | By Hydro: | 4.7841 | MKWHr | Load Shed (S/S end) at Evening peak hour in MW : | [5 empty] | Evening Peak hours :
[5 empty] | By Wind: | 0.46194 | MKWHr | Area | Demand | Supply |  | Loadshed |  | Time |  | Loadshed
6 | Generation Shortfall : |  | For Fuel Limitation = |  |  | 6705 | MW | Dhaka | 5156.9 | 4996.9 |  | 160 |  | 18:00 |  | 769.73
|  |  | For Plants S/D or M/C prob = |  |  | 3293 | MW | Chittagong | 1290.4 | 1290.4 |  | 0 |  | 19:00 |  | 810
|  |  | Total = |  |  | 9998 | MW | Khulna | 1771 | 1771 |  | 0 |  | 19:30 |  | 831
7 | Total Gas Supplied : |  |  | 931.33 | MMCFD |  |  | Rajshahi | 1649.8 | 1649.8 |  | 0 |  | 20:00 |  | 753
8 | Fuel Cost : | i) Gas : | Taka | 378357947.24 | ii) Oil : | Taka | 979246284.26 | Comilla | 1403 | 1343 |  | 60 |  | 21:00 |  | 590
|  | iii) Coal : | Taka | 786483674.73 | Total | Taka | 2144087906.23 | Mymensingh | 1245 | 1070 |  | 175 |  | 22:00 |  | 566.315
9 | Power flow through E-W Interconnectors : |  |  |  | i) Energy | 7743.45 | MKWHr. | Sylhet | 617 | 592 |  | 25 |  | 23:00 |  | 721.025
| ii) During Peak Demand : |  |  | 660 | MW (W to E) at | 21:00 | hrs | Barisal | 482 | 482 |  | 0 |  | 24:00 |  | 770
| iii) Maximum : |  |  | 640 | MW at | 19:30 | hrs | Rangpur | 1091 | 921 |  | 170
10 | Maximum Temperature in Dhaka was |  |  |  | 35.3°C |  |  | Total | 14706.1 | 14116.1 |  | 590
B. |  | 2024-08-01 | (Today) |  |  |  | Thursday |  |  | Probable max. temperature in Dhaka |  |  | 35.3°C
Forecast
1 | Maximum Demand* Evening (Generation end) |  |  |  | 15500 | MW |  | 6 Total Load Shed forecast (Substation end) : |  |  |  |  | 0 | MW
2 | Maximum Generation (Generation end) |  |  |  | 15671 | MW |  | 7 Area wise Load Shed forecast (Substation end) :
3 | Maximum Demand* Day (Generation end) |  |  |  | 14000 | MW
4 | Reserve(Generation end) |  |  |  |  | MW |  | Dhaka | Chittagong | Khulna | Rajshahi | Comilla | Mymensingh | Sylhet | Barisal | Rangpur
5 | Total Energy Generation |  |  |  | 343.6449 | MKWHr |  | MW | MW | MW | MW | MW | MW | MW | MW | MW
6 | Actual Minimum Generation up to 8:00 hrs. |  |  |  | 11219 | MW at | 8:00 | 0 | 0 | 0 | 0 | 0 | 0 | 0 | 0 | 0
* Import Through HVDC C/B Interconnector : |  |  |  |  | i) Energy | 21.16 | MKWHr. | ii) HVDC Flow at Peak Time |  | 776 | MW at | 21:00 | hrs.
* Import Through Comilla C/B Interconnector : |  |  |  |  | i) Energy | 2.2051 | MKWHr. | iii) Maximum HVDC Flow : |  | 917 | MW at | 5:00 | hrs.
*Cost for HVDC, Tripura & Solar energy is not usually included in the total fuel cost.
Water Level of Kaptai Lake at 06:00 hr (ft): |  |  |  |  | (a) Yesterday : | 92.89 |  | (b) Today: | 92.74 |  | (c) Rule Curve: |  | 89
|  |  |  | Sub Divisional Engineer | [6 empty] | Executive Engineer
|  |  |  | Network Operation Division | [6 empty] | Network Operation Division

## YesterdayGen
2024-07-31 | [21 empty] | BR
Plant Name | Ghorasal TPP (Unit-1&2) | Ghorasal Repowered CCPP:Unit-3 (GT | Ghorasal Repowered CCPP Unit-4 | Ghorasal TPP Unit-5 | Ghorasal 365 MW CCPP Unit-7 | Ghorashal 108 MW PP (Regent) | Ghorashal 78.5 MW PP(MAX) | Haripur 412 MW CCPP | Haripur 360 MW CCPP(HPL) | Plant Removed | Haripur GTPP | Meghnaghat 450 MW CCPP(MPL) | Meghnaghat CCPP(Summit) | Meghnaghat 100 MW(IEL) | Madanganj 102 PP(Summit) | Madanganj-55 MW PP(Summit) | Siddhirganj 335 MW CCPP | 210 MW Siddhirgonj TPP | Siddhirgonj 2*120 MW GTPP | Siddhirganj 100 PP(Dutch Bangla) | Gagnagar 102 MW PP (Digital Power) | Kodda 150 MW PP | Keraniganj 100 MW PP (Powerpac) | Bosila 108 MW PP(CLC) | Pagla (DPA ) | Katpotti 52 MW PP (Sinha) | Kamalaghat 54 MW PP(Banco Energy) | Manikganj 55 MW PP (Northern) | Nababganj 55 MW PP (Southern power ) | Narshingdi 22 MW PP (Doreen) | Summit Ashulia | Summit Madhabdi | Maona 33 MW PP(Summit) | Rupganj 33 MW PP(Summit) | Gazipur 52 MW PP | Tongi 80 MW GTPP | Karnaphuli Hydro PP Unit-1, 2 & 3 | Karnaphuli Hydro PP Unit-4 & 5 | Chattogram TPP-1 | Chattogram TPP-2 | Raozan 25 MW PP | Sikalbaha 225MW CCPP (Gas) | Sikalbaha 225MW CCPP(Oil) | Sikalbaha 150MW GTPP | Sikalbaha 150MW GTPP(Oil) | Plant Removed | Tangail Palli Power Gen 22 MW | Hathazari 100 MW peaking PP | Dohazari -Kalaish 100 MW Peaking | Juldah 100 MW Unit-1 (Acorn) | Chattogram 108 MW PP (ECPV) | Patenga 50MW PP (Baraka) | Barabkunda 22 MW PP (Regent) | Malancha, Ctg. EPZ (United) | Ashuganj TPP Unit- 3 | Ashuganj TPP Unit- 4 | Ashuganj TPP Unit- 5 | Ashuganj 450 MW CCPP(North) | Ashuganj 450 MW CCPP(South) | Ashuganj 225 MW CCPP | Ashuganj 195 MW PP (APSCL-United) | Chandpur 150 MW CCPP | Ashuganj 50 MW PP | Ashuganj 55 MW PP (Precision) | Ashuganj 53MW PP (United) | Ashuganj 51 MW PP (Midland) | B.Baria (Aggreko) 85MW | Titas 50 MW Peaking PP | Jangalia 52 MW PP (Lakdanavi) | Feni 22 MW PP (Doreen) | Feni 11 MW PP (Doreen) | Jangalia 33 MW PP (Summit) | Cumilla 25 MW PP (Summit) | Impoprt (Tripura) | RPCL 210MW CCPP | Jamalpur 95 MW PP(Powerpac) | Tangail 22 MW PP (Doreen) | Sarishabari 3 MW Solar Plant | Fenchugonj CCPP Phase-1 | Fenchugonj CCPP Phase-2 | Fenchugonj 51 MW PP (Barakatullah) | Fenchuganj 44 MW (Energyprima) | Kushiara 163 MW CCPP (KP) | Shajibazar 330 MW CCPP | Shahjibazar GTPP Unit- 8 & 9 | Shahjibazar 86 MW PP (Shahjibazar) | Shahjibazar 50MW PP (EPL) | Sylhet 225 MW CCPP | Sylhet 20 MW GTPP | Sylhet 50 MW PP (EPL) | Sylhet 10MW PP (Desh) | Bibiana-II 341 MW CCPP (Summit) | Shahjahanulla 25 MW PP | Hobiganj 11 MW PP Cofidence-E | Daudkandi 200 MW PP (B.Trac) | Kodda 300 MW PP Unit-2 (Summit) | Keranigonj 300 MW PP (APR) | Bramhangoan 100 MW PP (Aggreko) | Mymensingh 200 MW PP (United) | Aurahati 100MW PP (Aggreko) | Kodda 149 MW PP Unit-1 (Summit) | Teknaf 20MW PP (Solartech) | Juldah 100 MW PP Unit-3 (Acorn) | Chandpur 200 MW (Desh energy) | Ashuganj 150 MW PP (Midland) | Bibiyana-III 400 MW CCPP | Jamalpur 115 MW PP (United) | Gazipur 100 MW PP | Sikalbaha 105 MW PP (Baraka Sikalbaha) | Kaptai 7 MW Solar PP | Anwara 300 MW PP (United) | Jodiac Power | Karnaphuli Power Ltd. | Feni Lanka Power | Chowmuhani 113 MW | Juldah unit-2 (Acorn) | Bibiyana South 400 MW | Meghnaghat 104 MW PP (OPCL) | Sutiakhali 50 MW Solar PP | Manikgonj 162MW PP(MPGL) | Anlima Energy Ltd. | Shahjibazar 100 MW GTPP | Bhairob 54.5 MW | Spectra Solar Plant Ltd. | Chandpur 115(Doreen) | Kanchan Purbachal Power Generation Ltd. | Ashuganj 420 MW CCPP(East) | Mirsharai 150 MW (Oil) | Mirsharai 150 MW (Gas) | SS Power I | Cox's Bazar Wind | Matarbari 2*600 MW (CPGCL) | Meghnaghat Unique power | Summit Meghanghat-2 589 MW(Gas) | Sonagazi 75 MW Solar Plant | EasternBlank | Bheramara (HVDC ) | Bheramara GTPP Unit-3 | Bheramara 410 MW CCPP | Khulna 115 MW PP (KPCL-1 & 3) | Khulna 115 PP MW (KPCL-2) | Khulna 225 MW CCPP | Khulna 60MW | Khulna (Aggreeco) 55MW | Faridpur 50 MW Peaking PP | Gopalganj 100 MW Peaking PP | Noapara 40 MW PP (Khanjahan Ali) | Bhola 225 MW CCPP | Bhola 33 MW PP (Venture) | Barisal 110 MW PP (Summit ) | Barisal GT PP Unit-1& 2 | Baghabari 100 MW GTPP | Baghabari 71 MW GTPP | Baghabari 50 MW Peaking PP | Bera 70 MW Peaking PP | Chapainawabganj 100 MW Peaking PP | Amnura 50 MW PP(Sinha) | Katakhali 50 MW PP (Northern) | Katakhali 50 MW Peaking PP | Natore 52 MW PP (Rajlanka) | Santahar 50 MW Peaking PP | Bogra 22 MW PP (GBB) | Bogura 20 MW PP (Energyprima) | Ullapara 11 MW PP (Summit) | Barapukuria TPP Unit-1 | Barapukuria TPP Unit-2 | Barapukuria 275 MW TPP Unit-3 | Rangpur 20 MW GTPP | Saidpur 20 MW GTPP | Sirajgonj 225MW CCPP Unit-1 (Gas) | Sirajgonj 225MW CCPP Unit-1(Oil) | Sirajgonj 225 MW CCPP Unit-2 (Gas) | Sirajgonj 225 MW CCPP Unit-2 (Oil) | Bhola 95 MW PP (Aggreko) | Noapara 100 MW PP (Bangla Trac) | Sirajgonj 225MW CCPP Unit-3 (Gas) | Sirajgonj 225MW CCPP Unit-3 (Oil) | Sirajgonj 400 MW CCPP Unit-4 | Rupsha 105 MW PP (Orion rupsha) | Baghabari 200 MW PP (Paramount) | Bagura 113 MW PP (Confidence)-2 | Madhumati 100 MW PP | Rangpur 113 MW PP (Confidence) | Sirajgonj 400MW CCPP Unit-4 (Oil) | Sympa Solar Power 8MW | Confidence Power Bogura Unit-1 113 MW | Payra 1320 MW | Bhola Nutan Biddut BD LTD (GAS) | Bhola Nutan Biddut BD LTD (OIL) | United Payra Power Ltd. | Sirajgonj 6.55 MW Solar | Mongla Orion 100 MW Solar PP | Energypac Power Venture Thakurgaon Ltd. | Khulna 330 MW CCPP (OIL) | Khulna 330 MW CCPP (GAS) | Rampal 1320 MW (BIFPCL) | Intraco Solar 30 MW | Barisal 307 MW | Adani Power Jharkhanda Ltd | Teesta Solar Limited | Kulna 225 MW CCPP (GAS) | Barisal 1 MW Solar Plant | Sirajganj 68 MW Solar Park | WesternBlank | Eastern Grid Total | Western Grid Total | Total (MW) | Gas (Public) | HVDC | Gas (Private) | HSD (Private) | HFO (Private) | Coal | Hydro | HSD (Public) | HFO (Public) | Tripura | Solar | Wind | Shortage | Water Level
1:00 | 0 | 0 | 0 | 0 | 0 | 0 | 0 | 356 | 0 |  | 0 | 450 | 154 | 7 | 85 | 15 | 332 | 0 | 0 | 10 | 8 | 32 | 0 | 0 | 0 | 0 | 35 | 28 | 0 | 0 | 13 | 22 | 24 | 6 | 0 | 0 | 119 | 80 | 0 | 0 | 0 | 220 | 0 | 0 | 0 |  | 6 | 56 | 68 | 25 | 38 | 26 | 0 | 29 | 0 | 0 | 0 | 280 | 270 | 205 | 0 | 50 | 37 | 10 | 0 | 51 | 0 | 28 | 15 | 0 | 0 | 0 | 17 | 98 | 32 | 0 | 0 | 0 | 27 | 68 | 0 | 0 | 163 | 0 | 31 | 0 | 0 | 136 | 0 | 0 | 0 | 300 | 12 | 2 | 0 | 145 | 0 | 0 | 96 | 0 | 83 | 0 | 25 | 17 | 95 | 389 | 58 | 17 | 85 | 0 | 52 | 54 | 90 | 34 | 28 | 25 | 260 | 0 | 0 | 162 | 53 | 0 | 17 | 0 | 51 | 17 | 250 | 17 | 0 | 611 | 11 | 731 | 0 | 0 | 0 |  | 783 | 0 | 266 | 0 | 95 | 0 | 0 | 0 | 10 | 29 | 8 | 128 | 10 | 110 | 0 | 0 | 0 | 30 | 22 | 0 | 35 | 0 | 28 | 0 | 22 | 0 | 0 | 8 | 60 | 0 | 170 | 0 | 0 | 180 | 0 | 0 | 0 | 0 | 0 | 0 | 0 | 414 | 54 | 0 | 35 | 0 | 100 | 0 | 0 | 35 | 1244 | 220 | 0 | 54 | 0 | 0 | 35 | 0 | 0 | 620 | 0 | 250 | 1161 | 0 | 0 | 0 | 0 |  | 7549 | 6216 | 13765 | 3621 | 783 | 1801 | 0 | 2063 | 4847 | 199 | 0 | 342 | 98 | 0 | 11 | 1418.175 | 92.91
2:00 | 0 | 0 | 0 | 0 | 0 | 0 | 0 | 356 | 0 |  | 0 | 450 | 154 | 7 | 85 | 15 | 335 | 0 | 0 | 9 | 8 | 16 | 0 | 0 | 0 | 0 | 35 | 28 | 0 | 0 | 13 | 22 | 24 | 6 | 0 | 0 | 119 | 80 | 0 | 0 | 0 | 220 | 0 | 0 | 0 |  | 6 | 56 | 51 | 25 | 25 | 26 | 0 | 23 | 0 | 0 | 0 | 280 | 270 | 205 | 0 | 50 | 37 | 10 | 0 | 51 | 0 | 28 | 15 | 0 | 0 | 0 | 17 | 94 | 32 | 0 | 0 | 0 | 27 | 68 | 0 | 0 | 163 | 0 | 31 | 0 | 0 | 136 | 0 | 0 | 0 | 285 | 12 | 2 | 0 | 148 | 0 | 0 | 96 | 0 | 72 | 0 | 25 | 17 | 112 | 359 | 58 | 17 | 85 | 0 | 52 | 54 | 95 | 34 | 28 | 25 | 260 | 0 | 0 | 162 | 53 | 0 | 17 | 0 | 53 | 17 | 250 | 17 | 0 | 610 | 5 | 731 | 0 | 0 | 0 |  | 783 | 0 | 266 | 0 | 95 | 0 | 0 | 0 | 10 | 26 | 8 | 128 | 0 | 110 | 0 | 0 | 0 | 30 | 18 | 0 | 35 | 0 | 28 | 0 | 0 | 0 | 0 | 8 | 60 | 0 | 170 | 0 | 0 | 180 | 0 | 0 | 0 | 0 | 0 | 0 | 0 | 389 | 54 | 0 | 35 | 0 | 106 | 0 | 0 | 35 | 1244 | 220 | 0 | 54 | 0 | 0 | 35 | 0 | 0 | 620 | 0 | 250 | 1292 | 0 | 0 | 0 | 0 |  | 7459 | 6289 | 13748 | 3594 | 783 | 1745 | 0 | 2071 | 4977 | 199 | 0 | 280 | 94 | 0 | 5 | 1100.16 | 92.91
3:00 | 0 | 0 | 0 | 0 | 0 | 0 | 0 | 350 | 0 |  | 0 | 450 | 155 | 7 | 85 | 15 | 335 | 0 | 0 | 9 | 8 | 16 | 0 | 0 | 0 | 0 | 35 | 28 | 0 | 0 | 13 | 22 | 24 | 6 | 0 | 0 | 120 | 80 | 0 | 0 | 0 | 220 | 0 | 0 | 0 |  | 6 | 56 | 51 | 25 | 25 | 26 | 0 | 23 | 0 | 0 | 0 | 280 | 270 | 202 | 0 | 50 | 37 | 10 | 0 | 51 | 0 | 28 | 15 | 0 | 0 | 0 | 17 | 94 | 32 | 0 | 0 | 0 | 27 | 68 | 0 | 0 | 163 | 0 | 31 | 0 | 0 | 136 | 0 | 0 | 0 | 270 | 12 | 2 | 0 | 145 | 0 | 0 | 95 | 0 | 72 | 0 | 25 | 17 | 113 | 359 | 58 | 17 | 85 | 0 | 52 | 0 | 95 | 34 | 28 | 25 | 260 | 0 | 0 | 162 | 53 | 0 | 17 | 0 | 52 | 17 | 250 | 17 | 0 | 607 | 1 | 730 | 0 | 0 | 0 |  | 783 | 0 | 266 | 0 | 95 | 0 | 0 | 0 | 10 | 25 | 0 | 128 | 7 | 96 | 0 | 0 | 0 | 0 | 0 | 0 | 35 | 0 | 28 | 0 | 0 | 0 | 0 | 8 | 60 | 0 | 170 | 0 | 0 | 180 | 0 | 0 | 0 | 0 | 0 | 0 | 0 | 387 | 54 | 0 | 35 | 0 | 106 | 0 | 0 | 35 | 1244 | 220 | 0 | 54 | 0 | 0 | 35 | 0 | 0 | 620 | 0 | 250 | 1473 | 0 | 0 | 0 | 0 |  | 7371 | 6404 | 13775 | 3585 | 783 | 1736 | 0 | 1991 | 5154 | 200 | 0 | 231 | 94 | 0 | 1 | 787.875 | 92.9
4:00 | 0 | 0 | 0 | 0 | 0 | 0 | 0 | 351 | 0 |  | 0 | 450 | 154 | 7 | 85 | 15 | 335 | 0 | 0 | 9 | 8 | 16 | 0 | 0 | 0 | 0 | 35 | 28 | 0 | 0 | 13 | 22 | 24 | 6 | 0 | 0 | 120 | 80 | 0 | 0 | 0 | 220 | 0 | 0 | 0 |  | 6 | 56 | 0 | 25 | 25 | 26 | 0 | 30 | 0 | 0 | 0 | 280 | 270 | 207 | 0 | 51 | 37 | 10 | 0 | 51 | 0 | 28 | 15 | 0 | 0 | 0 | 17 | 98 | 32 | 0 | 0 | 0 | 27 | 68 | 0 | 0 | 163 | 0 | 31 | 0 | 0 | 136 | 0 | 0 | 0 | 280 | 12 | 2 | 0 | 145 | 0 | 0 | 96 | 0 | 70 | 0 | 25 | 17 | 113 | 362 | 58 | 17 | 34 | 0 | 52 | 0 | 0 | 34 | 28 | 25 | 260 | 0 | 0 | 162 | 0 | 0 | 17 | 0 | 51 | 12 | 250 | 0 | 0 | 602 | 26 | 730 | 0 | 0 | 0 |  | 916 | 0 | 270 | 0 | 95 | 0 | 0 | 0 | 0 | 0 | 0 | 128 | 7 | 96 | 0 | 0 | 0 | 0 | 0 | 0 | 0 | 0 | 0 | 0 | 0 | 0 | 0 | 8 | 60 | 0 | 170 | 0 | 0 | 179 | 0 | 0 | 0 | 0 | 0 | 0 | 0 | 313 | 54 | 0 | 35 | 0 | 106 | 0 | 0 | 35 | 1120 | 220 | 0 | 54 | 0 | 0 | 35 | 0 | 0 | 622 | 0 | 250 | 1510 | 0 | 0 | 0 | 0 |  | 7147 | 6283 | 13430 | 3598 | 916 | 1678 | 0 | 1750 | 5064 | 200 | 0 | 100 | 98 | 0 | 26 | 735.35 | 92.9
5:00 | 0 | 0 | 0 | 0 | 0 | 0 | 0 | 351 | 0 |  | 0 | 450 | 154 | 8 | 85 | 15 | 335 | 0 | 0 | 9 | 8 | 16 | 0 | 0 | 0 | 0 | 35 | 28 | 17 | 0 | 13 | 22 | 24 | 10 | 0 | 0 | 120 | 80 | 0 | 0 | 0 | 220 | 0 | 0 | 0 |  | 6 | 56 | 0 | 25 | 25 | 0 | 0 | 36 | 0 | 0 | 0 | 280 | 270 | 211 | 0 | 70 | 37 | 10 | 0 | 51 | 0 | 28 | 15 | 0 | 0 | 0 | 17 | 96 | 32 | 0 | 0 | 0 | 27 | 68 | 0 | 0 | 163 | 0 | 31 | 0 | 0 | 137 | 0 | 0 | 0 | 295 | 12 | 2 | 0 | 145 | 0 | 0 | 95 | 0 | 73 | 0 | 25 | 17 | 113 | 362 | 58 | 17 | 0 | 0 | 52 | 0 | 0 | 34 | 29 | 25 | 260 | 0 | 0 | 162 | 0 | 0 | 17 | 0 | 50 | 17 | 250 | 0 | 0 | 600 | 0 | 733 | 0 | 0 | 0 |  | 917 | 0 | 281 | 0 | 79 | 0 | 0 | 0 | 0 | 0 | 0 | 130 | 7 | 96 | 0 | 0 | 0 | 0 | 0 | 0 | 0 | 0 | 0 | 0 | 0 | 0 | 0 | 8 | 60 | 0 | 170 | 0 | 0 | 180 | 0 | 0 | 0 | 0 | 0 | 0 | 0 | 321 | 17 | 0 | 35 | 0 | 99 | 0 | 0 | 35 | 1100 | 220 | 0 | 17 | 0 | 0 | 35 | 0 | 0 | 623 | 0 | 250 | 1509 | 0 | 0 | 0 | 0 |  | 7134 | 6189 | 13323 | 3640 | 917 | 1707 | 0 | 1618 | 5045 | 200 | 0 | 100 | 96 | 0 | 0 | 646.535 | 92.89
6:00 | 0 | 0 | 0 | 0 | 0 | 0 | 0 | 350 | 0 |  | 0 | 400 | 152 | 7 | 85 | 15 | 280 | 0 | 0 | 9 | 8 | 16 | 0 | 0 | 0 | 0 | 35 | 28 | 35 | 0 | 13 | 22 | 24 | 6 | 0 | 0 | 120 | 80 | 0 | 0 | 0 | 220 | 0 | 0 | 0 |  | 6 | 0 | 0 | 0 | 21 | 0 | 0 | 36 | 0 | 0 | 0 | 280 | 270 | 210 | 0 | 50 | 37 | 10 | 0 | 51 | 0 | 22 | 15 | 0 | 0 | 0 | 17 | 92 | 32 | 0 | 0 | 0 | 27 | 68 | 0 | 0 | 120 | 0 | 31 | 0 | 0 | 137 | 0 | 0 | 0 | 270 | 12 | 2 | 0 | 145 | 0 | 0 | 95 | 0 | 72 | 0 | 25 | 17 | 50 | 362 | 58 | 17 | 0 | 0 | 15 | 0 | 0 | 34 | 27 | 25 | 260 | 0 | 1 | 108 | 0 | 0 | 17 | 0 | 35 | 17 | 250 | 0 | 0 | 611 | 28 | 732 | 0 | 0 | 0 |  | 916 | 0 | 282 | 0 | 0 | 0 | 0 | 0 | 0 | 0 | 0 | 130 | 7 | 0 | 0 | 0 | 0 | 0 | 0 | 0 | 0 | 0 | 0 | 0 | 0 | 0 | 0 | 5 | 60 | 0 | 170 | 0 | 0 | 185 | 0 | 0 | 0 | 0 | 0 | 0 | 0 | 325 | 0 | 0 | 35 | 0 | 99 | 0 | 0 | 35 | 1080 | 220 | 0 | 0 | 0 | 2 | 35 | 0 | 0 | 623 | 0 | 250 | 1510 | 6 | 0 | 0 | 0 |  | 6722 | 5975 | 12697 | 3562 | 916 | 1591 | 0 | 1225 | 5036 | 200 | 0 | 38 | 92 | 9 | 28 | 623.615 | 92.89
7:00 | 0 | 0 | 0 | 0 | 0 | 0 | 0 | 351 | 0 |  | 0 | 450 | 155 | 7 | 85 | 15 | 335 | 0 | 0 | 9 | 8 | 16 | 0 | 0 | 0 | 0 | 0 | 28 | 0 | 0 | 13 | 22 | 24 | 6 | 8 | 0 | 120 | 80 | 0 | 0 | 0 | 220 | 0 | 0 | 0 |  | 6 | 0 | 0 | 0 | 0 | 0 | 0 | 31 | 0 | 0 | 0 | 280 | 270 | 210 | 0 | 50 | 37 | 10 | 0 | 51 | 0 | 18 | 15 | 0 | 0 | 0 | 17 | 70 | 30 | 0 | 0 | 0 | 27 | 68 | 42 | 20 | 163 | 0 | 32 | 0 | 0 | 0 | 0 | 0 | 0 | 300 | 0 | 8 | 0 | 148 | 0 | 0 | 95 | 0 | 71 | 0 | 25 | 17 | 10 | 362 | 58 | 17 | 0 | 0 | 15 | 0 | 0 | 17 | 29 | 25 | 260 | 0 | 11 | 108 | 0 | 0 | 17 | 4 | 33 | 17 | 250 | 0 | 0 | 612 | 16 | 732 | 0 | 0 | 5 |  | 916 | 0 | 287 | 0 | 0 | 0 | 0 | 0 | 0 | 0 | 0 | 130 | 6 | 0 | 0 | 0 | 0 | 0 | 0 | 0 | 0 | 0 | 0 | 0 | 0 | 0 | 0 | 5 | 60 | 0 | 170 | 0 | 0 | 194 | 0 | 0 | 0 | 0 | 0 | 0 | 0 | 387 | 0 | 0 | 35 | 0 | 99 | 0 | 0 | 35 | 1160 | 220 | 0 | 0 | 0 | 8 | 35 | 0 | 0 | 623 | 3 | 250 | 1515 | 25 | 0 | 0 | 3 |  | 6661 | 6166 | 12827 | 3488 | 916 | 1835 | 0 | 1087 | 5122 | 200 | 0 | 34 | 70 | 59 | 16 | 547.215 | 92.88
8:00 | 0 | 0 | 0 | 0 | 0 | 0 | 0 | 350 | 0 |  | 0 | 450 | 154 | 8 | 85 | 15 | 335 | 0 | 0 | 9 | 8 | 16 | 0 | 0 | 0 | 0 | 0 | 28 | 0 | 0 | 13 | 22 | 24 | 6 | 8 | 0 | 120 | 80 | 0 | 0 | 0 | 220 | 0 | 0 | 0 |  | 6 | 0 | 0 | 0 | 0 | 0 | 0 | 9 | 0 | 0 | 0 | 280 | 270 | 212 | 0 | 50 | 37 | 10 | 0 | 51 | 0 | 21 | 15 | 0 | 0 | 0 | 17 | 86 | 28 | 0 | 0 | 1 | 27 | 68 | 50 | 33 | 130 | 0 | 31 | 0 | 0 | 0 | 0 | 0 | 0 | 270 | 8 | 8 | 0 | 145 | 0 | 0 | 95 | 0 | 71 | 1 | 24 | 17 | 10 | 362 | 58 | 17 | 0 | 1 | 15 | 0 | 0 | 34 | 28 | 25 | 260 | 0 | 15 | 108 | 0 | 0 | 17 | 6 | 34 | 17 | 250 | 0 | 0 | 612 | 6 | 733 | 0 | 0 | 21 |  | 915 | 0 | 287 | 0 | 0 | 0 | 0 | 0 | 0 | 0 | 0 | 130 | 6 | 0 | 0 | 0 | 0 | 0 | 0 | 0 | 0 | 0 | 0 | 0 | 0 | 0 | 0 | 5 | 60 | 0 | 160 | 0 | 0 | 150 | 0 | 0 | 0 | 0 | 0 | 0 | 0 | 333 | 0 | 0 | 35 | 0 | 106 | 0 | 1 | 35 | 1244 | 180 | 0 | 0 | 1 | 6 | 35 | 0 | 0 | 554 | 8 | 250 | 1498 | 104 | 0 | 0 | 8 |  | 6651 | 6111 | 12762 | 3450 | 915 | 1676 | 0 | 1108 | 5111 | 200 | 0 | 37 | 86 | 173 | 6 | 585.415 | 92.88
9:00 | 0 | 0 | 0 | 0 | 0 | 0 | 0 | 351 | 0 |  | 0 | 450 | 155 | 7 | 85 | 15 | 335 | 0 | 0 | 10 | 8 | 16 | 0 | 0 | 0 | 0 | 35 | 28 | 17 | 0 | 13 | 22 | 24 | 6 | 8 | 0 | 119 | 80 | 0 | 0 | 0 | 222 | 0 | 0 | 0 |  | 6 | 0 | 0 | 0 | 0 | 0 | 0 | 4 | 0 | 0 | 0 | 280 | 270 | 209 | 0 | 50 | 37 | 10 | 0 | 51 | 0 | 22 | 15 | 0 | 0 | 0 | 17 | 86 | 27 | 0 | 0 | 1 | 27 | 68 | 50 | 36 | 130 | 0 | 31 | 0 | 0 | 0 | 0 | 0 | 0 | 295 | 12 | 8 | 0 | 145 | 0 | 0 | 95 | 0 | 71 | 1 | 24 | 17 | 18 | 347 | 58 | 52 | 2 | 2 | 15 | 0 | 0 | 34 | 28 | 25 | 260 | 8 | 22 | 162 | 1 | 0 | 17 | 11 | 37 | 17 | 250 | 0 | 0 | 612 | 0 | 732 | 0 | 0 | 32 |  | 910 | 0 | 287 | 0 | 0 | 0 | 0 | 0 | 0 | 0 | 0 | 126 | 6 | 16 | 0 | 0 | 0 | 0 | 0 | 0 | 0 | 0 | 0 | 0 | 0 | 0 | 0 | 5 | 60 | 0 | 170 | 0 | 0 | 150 | 0 | 0 | 0 | 0 | 0 | 0 | 0 | 386 | 0 | 0 | 35 | 0 | 106 | 0 | 1 | 35 | 1200 | 220 | 0 | 0 | 1 | 5 | 35 | 0 | 0 | 586 | 14 | 307 | 1515 | 85 | 0 | 0 | 12 |  | 6843 | 6273 | 13116 | 3434 | 910 | 1793 | 0 | 1287 | 5182 | 199 | 0 | 38 | 86 | 187 | 0 | 557.72 | 92.87
10:00 | 0 | 0 | 0 | 0 | 0 | 0 | 0 | 352 | 0 |  | 0 | 450 | 153 | 7 | 85 | 22 | 331 | 0 | 0 | 9 | 8 | 32 | 0 | 0 | 0 | 0 | 35 | 28 | 35 | 0 | 0 | 22 | 24 | 6 | 8 | 0 | 119 | 80 | 0 | 0 | 0 | 220 | 0 | 0 | 0 |  | 6 | 0 | 0 | 0 | 0 | 0 | 0 | 4 | 0 | 0 | 0 | 280 | 270 | 206 | 0 | 50 | 37 | 10 | 0 | 51 | 0 | 22 | 15 | 0 | 0 | 0 | 17 | 88 | 10 | 0 | 0 | 2 | 10 | 68 | 50 | 36 | 163 | 0 | 31 | 0 | 0 | 0 | 0 | 0 | 0 | 290 | 12 | 8 | 0 | 148 | 0 | 0 | 95 | 0 | 72 | 1 | 24 | 17 | 35 | 347 | 58 | 52 | 17 | 1 | 15 | 0 | 0 | 34 | 28 | 25 | 260 | 17 | 24 | 162 | 17 | 0 | 17 | 22 | 49 | 17 | 250 | 0 | 0 | 612 | 7 | 731 | 0 | 0 | 13 |  | 910 | 0 | 280 | 0 | 0 | 0 | 0 | 0 | 0 | 0 | 0 | 80 | 5 | 16 | 0 | 0 | 0 | 0 | 0 | 0 | 22 | 0 | 0 | 0 | 0 | 0 | 0 | 5 | 60 | 0 | 170 | 0 | 0 | 156 | 0 | 0 | 0 | 0 | 0 | 0 | 0 | 386 | 13 | 0 | 35 | 0 | 106 | 0 | 1 | 35 | 1160 | 220 | 0 | 0 | 3 | 19 | 35 | 0 | 0 | 587 | 21 | 270 | 1502 | 189 | 0 | 0 | 37 |  | 6929 | 6323 | 13252 | 3332 | 910 | 1818 | 0 | 1419 | 5092 | 199 | 0 | 54 | 88 | 333 | 7 | 714.34 | 92.87
11:00 | 0 | 0 | 0 | 0 | 0 | 0 | 0 | 348 | 0 |  | 0 | 450 | 150 | 7 | 85 | 25 | 331 | 0 | 0 | 9 | 8 | 32 | 0 | 0 | 0 | 0 | 35 | 28 | 35 | 0 | 13 | 22 | 24 | 6 | 8 | 0 | 119 | 80 | 0 | 0 | 0 | 221 | 0 | 0 | 0 |  | 6 | 0 | 0 | 0 | 0 | 0 | 0 | 5 | 0 | 0 | 0 | 280 | 270 | 205 | 0 | 45 | 37 | 10 | 0 | 51 | 0 | 22 | 24 | 0 | 0 | 0 | 17 | 92 | 11 | 0 | 0 | 2 | 10 | 68 | 50 | 36 | 163 | 0 | 30 | 0 | 0 | 20 | 0 | 0 | 0 | 280 | 12 | 0 | 0 | 145 | 0 | 0 | 85 | 0 | 72 | 1 | 24 | 17 | 50 | 348 | 56 | 52 | 17 | 1 | 15 | 0 | 0 | 34 | 27 | 25 | 220 | 17 | 26 | 162 | 17 | 0 | 17 | 35 | 48 | 17 | 250 | 17 | 0 | 580 | 4 | 880 | 0 | 0 | 62 |  | 909 | 0 | 276 | 0 | 0 | 0 | 0 | 0 | 0 | 0 | 0 | 80 | 5 | 16 | 0 | 0 | 0 | 0 | 0 | 0 | 35 | 0 | 0 | 0 | 0 | 0 | 0 | 5 | 60 | 0 | 170 | 0 | 0 | 193 | 0 | 0 | 0 | 0 | 0 | 0 | 0 | 354 | 13 | 0 | 35 | 0 | 100 | 0 | 2 | 35 | 1160 | 220 | 0 | 0 | 4 | 76 | 35 | 0 | 0 | 586 | 29 | 270 | 1384 | 172 | 0 | 0 | 32 |  | 7103 | 6256 | 13359 | 3342 | 909 | 1774 | 0 | 1436 | 5090 | 199 | 0 | 71 | 92 | 442 | 4 | 803.155 | 92.87
12:00 | 0 | 0 | 0 | 0 | 0 | 0 | 0 | 351 | 0 |  | 0 | 450 | 150 | 7 | 85 | 25 | 326 | 0 | 0 | 9 | 8 | 32 | 0 | 0 | 0 | 0 | 35 | 28 | 35 | 0 | 13 | 22 | 24 | 6 | 8 | 0 | 118 | 80 | 0 | 0 | 0 | 221 | 0 | 0 | 0 |  | 6 | 0 | 0 | 0 | 0 | 0 | 0 | 2 | 0 | 0 | 0 | 280 | 270 | 201 | 0 | 45 | 36 | 10 | 0 | 51 | 0 | 22 | 24 | 0 | 0 | 0 | 17 | 92 | 10 | 0 | 0 | 1 | 12 | 68 | 50 | 36 | 163 | 0 | 30 | 0 | 0 | 20 | 0 | 0 | 0 | 290 | 12 | 2 | 0 | 145 | 0 | 0 | 95 | 0 | 72 | 1 | 24 | 37 | 50 | 388 | 56 | 52 | 17 | 2 | 15 | 0 | 0 | 34 | 28 | 25 | 244 | 17 | 32 | 162 | 17 | 0 | 17 | 13 | 48 | 17 | 250 | 17 | 0 | 548 | 4 | 878 | 0 | 0 | 61 |  | 910 | 0 | 278 | 0 | 0 | 0 | 0 | 0 | 0 | 0 | 0 | 126 | 5 | 16 | 0 | 0 | 0 | 0 | 0 | 0 | 35 | 0 | 0 | 0 | 0 | 0 | 0 | 5 | 60 | 0 | 170 | 0 | 0 | 194 | 0 | 0 | 0 | 0 | 0 | 0 | 0 | 338 | 17 | 0 | 35 | 0 | 100 | 0 | 7 | 54 | 1170 | 220 | 0 | 0 | 3 | 23 | 56 | 0 | 0 | 587 | 35 | 270 | 1257 | 205 | 0 | 0 | 22 |  | 7149 | 6198 | 13347 | 3451 | 910 | 1765 | 0 | 1511 | 4940 | 198 | 0 | 71 | 92 | 405 | 4 | 1005.615 | 92.86
13:00 | 0 | 0 | 0 | 0 | 0 | 0 | 0 | 351 | 0 |  | 0 | 450 | 150 | 8 | 85 | 25 | 328 | 0 | 0 | 9 | 8 | 32 | 0 | 0 | 0 | 0 | 35 | 28 | 35 | 0 | 13 | 22 | 24 | 6 | 8 | 0 | 116 | 80 | 0 | 0 | 0 | 222 | 0 | 0 | 0 |  | 6 | 0 | 0 | 0 | 6 | 0 | 0 | 8 | 0 | 0 | 0 | 280 | 270 | 197 | 0 | 40 | 36 | 10 | 0 | 51 | 0 | 28 | 24 | 0 | 0 | 0 | 17 | 96 | 10 | 0 | 0 | 2 | 12 | 57 | 50 | 36 | 163 | 0 | 30 | 0 | 0 | 20 | 0 | 0 | 0 | 300 | 12 | 2 | 0 | 145 | 0 | 0 | 95 | 0 | 72 | 1 | 24 | 52 | 55 | 390 | 56 | 52 | 17 | 2 | 15 | 0 | 0 | 34 | 27 | 25 | 205 | 17 | 47 | 162 | 17 | 0 | 17 | 5 | 48 | 17 | 250 | 35 | 0 | 565 | 0 | 871 | 0 | 0 | 65 |  | 910 | 0 | 269 | 0 | 0 | 0 | 0 | 0 | 0 | 0 | 0 | 124 | 5 | 16 | 0 | 0 | 0 | 0 | 0 | 0 | 35 | 0 | 0 | 0 | 0 | 0 | 0 | 5 | 61 | 0 | 170 | 0 | 0 | 193 | 0 | 0 | 0 | 0 | 0 | 0 | 0 | 414 | 17 | 0 | 48 | 0 | 105 | 0 | 6 | 35 | 1210 | 220 | 0 | 0 | 3 | 64 | 56 | 0 | 0 | 624 | 15 | 270 | 1088 | 166 | 0 | 0 | 29 |  | 7181 | 6158 | 13339 | 3385 | 910 | 1857 | 0 | 1536 | 4859 | 196 | 0 | 95 | 96 | 405 | 0 | 1204.255 | 92.86
14:00 | 0 | 0 | 0 | 0 | 0 | 0 | 0 | 351 | 0 |  | 0 | 450 | 151 | 13 | 85 | 25 | 327 | 0 | 0 | 9 | 8 | 48 | 0 | 0 | 0 | 0 | 35 | 28 | 35 | 0 | 13 | 22 | 22 | 6 | 16 | 0 | 116 | 80 | 0 | 0 | 0 | 222 | 0 | 0 | 0 |  | 6 | 22 | 0 | 0 | 13 | 0 | 0 | 8 | 0 | 0 | 0 | 280 | 270 | 198 | 0 | 40 | 36 | 5 | 0 | 51 | 0 | 28 | 24 | 0 | 0 | 0 | 17 | 98 | 8 | 0 | 0 | 2 | 12 | 58 | 50 | 33 | 163 | 0 | 30 | 0 | 0 | 25 | 0 | 0 | 0 | 300 | 12 | 2 | 0 | 145 | 0 | 0 | 95 | 0 | 72 | 0 | 24 | 58 | 50 | 389 | 56 | 72 | 17 | 4 | 15 | 0 | 2 | 34 | 27 | 25 | 205 | 17 | 34 | 162 | 17 | 0 | 17 | 21 | 49 | 17 | 250 | 17 | 0 | 612 | 10 | 877 | 0 | 0 | 73 |  | 910 | 0 | 266 | 0 | 0 | 0 | 0 | 0 | 0 | 0 | 0 | 126 | 4 | 16 | 0 | 0 | 0 | 0 | 0 | 0 | 35 | 0 | 0 | 0 | 0 | 0 | 0 | 5 | 60 | 0 | 170 | 0 | 0 | 192 | 0 | 0 | 0 | 0 | 0 | 0 | 0 | 380 | 17 | 0 | 55 | 0 | 104 | 0 | 4 | 35 | 1230 | 220 | 0 | 0 | 2 | 92 | 56 | 0 | 0 | 624 | 30 | 270 | 799 | 94 | 0 | 0 | 47 |  | 7316 | 5843 | 13159 | 3384 | 910 | 1815 | 0 | 1586 | 4642 | 196 | 0 | 115 | 98 | 403 | 10 | 1280.655 | 92.87
15:00 | 0 | 0 | 0 | 0 | 0 | 0 | 0 | 351 | 0 |  | 0 | 450 | 151 | 15 | 85 | 40 | 325 | 0 | 0 | 9 | 8 | 48 | 0 | 0 | 0 | 0 | 35 | 28 | 35 | 0 | 0 | 22 | 22 | 6 | 16 | 0 | 117 | 80 | 0 | 0 | 0 | 220 | 0 | 0 | 0 |  | 6 | 24 | 17 | 0 | 31 | 0 | 0 | 4 | 0 | 0 | 0 | 280 | 270 | 208 | 0 | 40 | 36 | 5 | 0 | 51 | 0 | 28 | 16 | 0 | 0 | 0 | 17 | 102 | 10 | 0 | 0 | 2 | 38 | 57 | 50 | 36 | 163 | 0 | 30 | 0 | 0 | 25 | 0 | 0 | 0 | 310 | 12 | 2 | 0 | 185 | 0 | 0 | 94 | 0 | 78 | 1 | 24 | 85 | 53 | 389 | 56 | 72 | 17 | 4 | 30 | 0 | 17 | 66 | 36 | 25 | 252 | 17 | 43 | 162 | 17 | 0 | 17 | 24 | 64 | 0 | 230 | 17 | 0 | 607 | 5 | 875 | 0 | 0 | 44 |  | 910 | 0 | 255 | 0 | 0 | 0 | 0 | 0 | 0 | 0 | 0 | 126 | 5 | 32 | 0 | 0 | 0 | 0 | 0 | 0 | 35 | 0 | 7 | 0 | 0 | 0 | 0 | 5 | 60 | 0 | 170 | 0 | 0 | 187 | 0 | 0 | 0 | 0 | 0 | 0 | 0 | 396 | 18 | 0 | 55 | 0 | 104 | 0 | 4 | 35 | 1244 | 220 | 0 | 0 | 2 | 72 | 55 | 0 | 0 | 622 | 18 | 270 | 800 | 93 | 0 | 0 | 25 |  | 7539 | 5825 | 13364 | 3415 | 910 | 1841 | 0 | 1773 | 4648 | 197 | 0 | 141 | 102 | 332 | 5 | 1323.63 | 92.85
16:00 | 0 | 0 | 0 | 0 | 0 | 0 | 0 | 350 | 0 |  | 0 | 450 | 151 | 7 | 85 | 40 | 308 | 0 | 0 | 9 | 8 | 48 | 12 | 0 | 0 | 0 | 54 | 28 | 55 | 0 | 12 | 22 | 22 | 6 | 16 | 0 | 117 | 80 | 0 | 0 | 0 | 220 | 0 | 0 | 0 |  | 6 | 64 | 17 | 0 | 38 | 0 | 0 | 8 | 0 | 0 | 0 | 280 | 270 | 208 | 0 | 40 | 36 | 5 | 0 | 51 | 0 | 28 | 24 | 0 | 0 | 0 | 17 | 94 | 10 | 0 | 0 | 1 | 38 | 57 | 50 | 36 | 120 | 0 | 30 | 0 | 0 | 25 | 0 | 0 | 0 | 300 | 12 | 2 | 0 | 235 | 0 | 0 | 94 | 0 | 111 | 0 | 24 | 85 | 52 | 389 | 56 | 34 | 17 | 1 | 30 | 0 | 17 | 106 | 36 | 25 | 220 | 20 | 21 | 144 | 17 | 0 | 17 | 6 | 67 | 14 | 230 | 17 | 0 | 608 | 49 | 879 | 0 | 0 | 17 |  | 910 | 0 | 260 | 0 | 10 | 0 | 0 | 0 | 0 | 0 | 8 | 80 | 7 | 32 | 0 | 0 | 0 | 0 | 4 | 0 | 35 | 0 | 17 | 0 | 4 | 0 | 0 | 5 | 60 | 0 | 0 | 0 | 0 | 187 | 0 | 0 | 0 | 0 | 0 | 0 | 0 | 324 | 30 | 0 | 55 | 0 | 97 | 0 | 4 | 35 | 1244 | 180 | 0 | 2 | 3 | 18 | 55 | 0 | 0 | 618 | 17 | 270 | 798 | 103 | 0 | 0 | 32 |  | 7605 | 5504 | 13109 | 3336 | 910 | 1682 | 0 | 1942 | 4477 | 197 | 0 | 199 | 94 | 223 | 49 | 1280.655 | 92.85
17:00 | 0 | 0 | 0 | 0 | 0 | 0 | 0 | 348 | 0 |  | 0 | 450 | 152 | 8 | 85 | 40 | 280 | 0 | 0 | 9 | 8 | 48 | 13 | 0 | 0 | 0 | 54 | 28 | 55 | 0 | 12 | 0 | 22 | 6 | 16 | 0 | 119 | 80 | 0 | 0 | 4 | 220 | 0 | 0 | 0 |  | 6 | 72 | 17 | 0 | 38 | 0 | 0 | 14 | 0 | 0 | 0 | 280 | 270 | 208 | 0 | 40 | 36 | 5 | 0 | 51 | 0 | 28 | 25 | 0 | 0 | 0 | 17 | 86 | 14 | 0 | 0 | 0 | 38 | 57 | 50 | 10 | 120 | 0 | 31 | 0 | 0 | 65 | 0 | 0 | 0 | 275 | 12 | 2 | 0 | 215 | 0 | 0 | 94 | 0 | 115 | 1 | 24 | 85 | 63 | 389 | 56 | 34 | 17 | 1 | 30 | 0 | 17 | 106 | 47 | 25 | 215 | 24 | 15 | 162 | 17 | 0 | 17 | 5 | 67 | 17 | 230 | 17 | 0 | 576 | 63 | 875 | 0 | 0 | 4 |  | 909 | 0 | 260 | 0 | 16 | 0 | 0 | 0 | 6 | 5 | 8 | 80 | 7 | 32 | 0 | 0 | 0 | 40 | 5 | 0 | 35 | 0 | 20 | 0 | 17 | 0 | 0 | 5 | 59 | 0 | 0 | 0 | 0 | 170 | 0 | 0 | 0 | 0 | 0 | 0 | 0 | 311 | 35 | 0 | 55 | 0 | 104 | 0 | 2 | 35 | 1140 | 180 | 0 | 17 | 1 | 4 | 55 | 0 | 0 | 618 | 8 | 270 | 799 | 59 | 0 | 0 | 15 |  | 7547 | 5382 | 12929 | 3307 | 909 | 1625 | 0 | 2013 | 4337 | 199 | 0 | 275 | 86 | 115 | 63 | 1022.805 | 92.84
18:00 | 0 | 0 | 0 | 0 | 0 | 0 | 0 | 348 | 0 |  | 0 | 400 | 125 | 7 | 85 | 55 | 280 | 0 | 0 | 16 | 17 | 48 | 13 | 0 | 0 | 0 | 54 | 28 | 55 | 0 | 12 | 22 | 24 | 6 | 16 | 0 | 120 | 80 | 0 | 0 | 8 | 220 | 0 | 0 | 0 |  | 12 | 73 | 17 | 0 | 38 | 5 | 0 | 15 | 0 | 0 | 0 | 280 | 240 | 211 | 0 | 40 | 36 | 5 | 0 | 51 | 0 | 28 | 33 | 0 | 0 | 0 | 17 | 88 | 14 | 0 | 0 | 0 | 38 | 57 | 22 | 10 | 120 | 0 | 30 | 0 | 0 | 65 | 0 | 0 | 0 | 285 | 12 | 2 | 0 | 245 | 0 | 0 | 94 | 0 | 113 | 0 | 24 | 100 | 117 | 390 | 57 | 34 | 17 | 0 | 30 | 0 | 17 | 106 | 64 | 25 | 253 | 26 | 2 | 162 | 17 | 0 | 17 | 0 | 85 | 17 | 230 | 17 | 0 | 500 | 62 | 877 | 0 | 0 | 3 |  | 910 | 0 | 260 | 0 | 16 | 0 | 0 | 0 | 30 | 25 | 8 | 126 | 4 | 32 | 0 | 0 | 0 | 39 | 5 | 54 | 35 | 0 | 20 | 0 | 20 | 0 | 0 | 5 | 60 | 0 | 0 | 0 | 0 | 181 | 0 | 0 | 0 | 0 | 0 | 0 | 0 | 306 | 35 | 0 | 66 | 0 | 104 | 0 | 1 | 113 | 960 | 220 | 0 | 17 | 0 | 1 | 55 | 0 | 0 | 620 | 3 | 270 | 791 | 14 | 0 | 0 | 4 |  | 7584 | 5410 | 12994 | 3399 | 910 | 1563 | 0 | 2290 | 4078 | 200 | 0 | 376 | 88 | 28 | 62 | 769.73 | 92.83
18:30 | 0 | 0 | 0 | 0 | 0 | 0 | 0 | 0 | 0 |  | 0 | 0 | 0 | 0 | 0 | 0 | 0 | 0 | 0 | 0 | 0 | 0 | 0 | 0 | 0 | 0 | 0 | 0 | 0 | 0 | 0 | 0 | 0 | 0 | 0 | 0 | 0 | 0 | 0 | 0 | 0 | 0 | 0 | 0 | 0 |  | 0 | 0 | 0 | 0 | 0 | 0 | 0 | 0 | 0 | 0 | 0 | 0 | 0 | 0 | 0 | 0 | 0 | 0 | 0 | 0 | 0 | 0 | 0 | 0 | 0 | 0 | 0 | 0 | 0 | 0 | 0 | 0 | 0 | 0 | 0 | 0 | 0 | 0 | 0 | 0 | 0 | 0 | 0 | 0 | 0 | 0 | 0 | 0 | 0 | 0 | 0 | 0 | 0 | 0 | 0 | 0 | 0 | 0 | 0 | 0 | 0 | 0 | 0 | 0 | 0 | 0 | 0 | 0 | 0 | 0 | 0 | 0 | 0 | 0 | 0 | 0 | 0 | 0 | 0 | 0 | 0 | 0 | 0 | 0 | 0 | 0 | 0 | 0 | 0 |  | 0 | 0 | 0 | 0 | 0 | 0 | 0 | 0 | 0 | 0 | 0 | 0 | 0 | 0 | 0 | 0 | 0 | 0 | 0 | 0 | 0 | 0 | 0 | 0 | 0 | 0 | 0 | 0 | 0 | 0 | 0 | 0 | 0 | 0 | 0 | 0 | 0 | 0 | 0 | 0 | 0 | 0 | 0 | 0 | 0 | 0 | 0 | 0 | 0 | 0 | 0 | 0 | 0 | 0 | 0 | 0 | 0 | 0 | 0 | 0 | 0 | 0 | 0 | 0 | 0 | 0 | 0 |  | 0 | 0 | 0 | 0 | 0 | 0 | 0 | 0 | 0 | 0 | 0 | 0 | 0 | 0 | 0 | 809.84 | 0
19:00 | 0 | 0 | 0 | 0 | 0 | 0 | 0 | 350 | 0 |  | 0 | 450 | 150 | 9 | 85 | 55 | 326 | 0 | 0 | 16 | 32 | 132 | 13 | 0 | 0 | 0 | 54 | 28 | 55 | 0 | 13 | 22 | 24 | 6 | 16 | 0 | 120 | 80 | 0 | 0 | 8 | 220 | 0 | 0 | 0 |  | 12 | 80 | 17 | 12 | 33 | 6 | 0 | 20 | 0 | 0 | 0 | 280 | 240 | 208 | 0 | 35 | 36 | 9 | 0 | 51 | 0 | 28 | 33 | 0 | 0 | 0 | 17 | 100 | 18 | 0 | 0 | 0 | 38 | 57 | 31 | 10 | 120 | 0 | 30 | 0 | 0 | 75 | 0 | 0 | 0 | 295 | 12 | 2 | 0 | 260 | 0 | 0 | 124 | 0 | 115 | 0 | 24 | 154 | 124 | 389 | 76 | 71 | 17 | 0 | 35 | 10 | 17 | 106 | 66 | 25 | 250 | 17 | 0 | 162 | 17 | 0 | 17 | 0 | 83 | 17 | 250 | 108 | 0 | 568 | 34 | 881 | 0 | 0 | 0 |  | 909 | 0 | 265 | 0 | 22 | 0 | 0 | 0 | 41 | 56 | 8 | 124 | 8 | 32 | 0 | 0 | 0 | 32 | 7 | 85 | 35 | 0 | 32 | 0 | 28 | 0 | 0 | 5 | 60 | 0 | 0 | 0 | 0 | 170 | 0 | 0 | 0 | 0 | 0 | 0 | 0 | 414 | 35 | 0 | 112 | 0 | 104 | 0 | 0 | 113 | 1000 | 220 | 0 | 54 | 0 | 0 | 114 | 0 | 0 | 620 | 0 | 270 | 791 | 0 | 0 | 0 | 0 |  | 8186 | 5766 | 13952 | 3462 | 909 | 1778 | 0 | 2633 | 4190 | 200 | 0 | 646 | 100 | 0 | 34 | 810 | 92.8
19:30 | 0 | 0 | 0 | 0 | 0 | 0 | 0 | 348 | 0 |  | 0 | 450 | 152 | 8 | 85 | 55 | 334 | 0 | 0 | 16 | 49 | 132 | 13 | 0 | 0 | 0 | 54 | 28 | 55 | 0 | 13 | 22 | 24 | 6 | 16 | 0 | 120 | 80 | 0 | 0 | 8 | 220 | 0 | 0 | 0 |  | 12 | 80 | 17 | 22 | 38 | 14 | 0 | 20 | 0 | 0 | 0 | 280 | 250 | 213 | 0 | 35 | 36 | 20 | 0 | 51 | 0 | 28 | 33 | 0 | 0 | 0 | 0 | 88 | 18 | 0 | 0 | 0 | 38 | 57 | 31 | 10 | 163 | 0 | 31 | 0 | 0 | 75 | 0 | 0 | 0 | 280 | 12 | 2 | 0 | 270 | 0 | 0 | 123 | 0 | 135 | 0 | 24 | 155 | 125 | 386 | 76 | 71 | 34 | 0 | 65 | 17 | 17 | 106 | 66 | 25 | 260 | 17 | 0 | 162 | 20 | 0 | 17 | 0 | 85 | 17 | 250 | 108 | 0 | 610 | 24 | 874 | 0 | 0 | 0 |  | 816 | 0 | 264 | 0 | 54 | 0 | 0 | 0 | 31 | 51 | 8 | 124 | 6 | 48 | 0 | 0 | 0 | 32 | 7 | 85 | 35 | 0 | 35 | 0 | 28 | 0 | 0 | 0 | 62 | 0 | 0 | 0 | 0 | 192 | 0 | 0 | 0 | 0 | 0 | 0 | 0 | 389 | 53 | 0 | 113 | 0 | 105 | 0 | 0 | 113 | 1200 | 220 | 0 | 120 | 0 | 0 | 115 | 0 | 0 | 623 | 0 | 270 | 800 | 0 | 0 | 0 | 0 |  | 8381 | 5999 | 14380 | 3490 | 816 | 1792 | 0 | 2897 | 4439 | 200 | 0 | 634 | 88 | 0 | 24 | 831 | 0
20:00 | 0 | 0 | 0 | 0 | 0 | 0 | 0 | 349 | 0 |  | 0 | 450 | 152 | 7 | 85 | 55 | 335 | 0 | 0 | 16 | 49 | 132 | 13 | 0 | 0 | 0 | 54 | 28 | 55 | 0 | 13 | 22 | 24 | 6 | 16 | 0 | 120 | 80 | 0 | 0 | 8 | 220 | 0 | 0 | 0 |  | 12 | 80 | 17 | 25 | 38 | 16 | 0 | 25 | 0 | 0 | 0 | 280 | 250 | 213 | 0 | 40 | 36 | 29 | 0 | 51 | 0 | 29 | 33 | 0 | 0 | 0 | 0 | 86 | 27 | 0 | 0 | 0 | 38 | 57 | 31 | 10 | 163 | 0 | 32 | 0 | 0 | 75 | 0 | 0 | 0 | 280 | 12 | 2 | 0 | 270 | 0 | 0 | 123 | 0 | 135 | 0 | 24 | 155 | 124 | 386 | 77 | 71 | 31 | 0 | 65 | 17 | 23 | 106 | 66 | 25 | 260 | 17 | 0 | 162 | 27 | 0 | 17 | 0 | 79 | 17 | 250 | 108 | 0 | 607 | 28 | 868 | 0 | 0 | 0 |  | 777 | 0 | 268 | 0 | 64 | 0 | 0 | 0 | 31 | 51 | 16 | 126 | 7 | 64 | 0 | 0 | 0 | 32 | 23 | 85 | 35 | 0 | 46 | 0 | 28 | 0 | 0 | 5 | 60 | 0 | 0 | 0 | 0 | 192 | 0 | 0 | 0 | 0 | 0 | 0 | 0 | 311 | 53 | 0 | 113 | 0 | 105 | 0 | 0 | 113 | 1200 | 220 | 0 | 150 | 0 | 0 | 115 | 0 | 0 | 620 | 0 | 270 | 782 | 0 | 0 | 0 | 0 |  | 8414 | 5962 | 14376 | 3518 | 777 | 1729 | 0 | 2969 | 4407 | 200 | 0 | 662 | 86 | 0 | 28 | 753 | 92.81
21:00 | 0 | 0 | 0 | 0 | 0 | 0 | 0 | 384 | 0 |  | 0 | 450 | 153 | 8 | 85 | 55 | 333 | 0 | 0 | 16 | 49 | 132 | 13 | 0 | 0 | 0 | 54 | 28 | 55 | 0 | 13 | 22 | 24 | 6 | 16 | 0 | 120 | 80 | 0 | 0 | 8 | 222 | 0 | 0 | 0 |  | 12 | 80 | 17 | 25 | 38 | 20 | 0 | 30 | 0 | 0 | 0 | 280 | 250 | 199 | 0 | 40 | 36 | 30 | 0 | 51 | 0 | 31 | 33 | 0 | 0 | 0 | 17 | 88 | 27 | 0 | 0 | 0 | 38 | 57 | 31 | 10 | 163 | 0 | 31 | 2 | 0 | 97 | 0 | 0 | 0 | 300 | 12 | 0 | 0 | 278 | 0 | 0 | 115 | 0 | 135 | 0 | 24 | 155 | 132 | 386 | 76 | 71 | 51 | 0 | 65 | 17 | 34 | 106 | 67 | 25 | 260 | 17 | 0 | 162 | 35 | 0 | 17 | 0 | 77 | 17 | 250 | 90 | 0 | 608 | 30 | 878 | 0 | 0 | 0 |  | 776 | 0 | 269 | 0 | 64 | 0 | 0 | 0 | 31 | 50 | 8 | 130 | 9 | 64 | 0 | 0 | 0 | 32 | 24 | 85 | 35 | 0 | 46 | 0 | 20 | 0 | 0 | 5 | 60 | 0 | 0 | 0 | 0 | 191 | 0 | 0 | 0 | 0 | 0 | 0 | 0 | 414 | 53 | 0 | 113 | 0 | 105 | 0 | 0 | 113 | 1220 | 220 | 0 | 150 | 0 | 0 | 115 | 0 | 0 | 620 | 0 | 270 | 841 | 0 | 0 | 0 | 0 |  | 8549 | 6133 | 14682 | 3579 | 776 | 1863 | 0 | 3011 | 4497 | 200 | 0 | 638 | 88 | 0 | 30 | 590 | 92.8
22:00 | 0 | 0 | 0 | 0 | 0 | 0 | 0 | 405 | 0 |  | 0 | 450 | 153 | 16 | 85 | 55 | 335 | 0 | 0 | 16 | 49 | 132 | 13 | 0 | 0 | 0 | 54 | 28 | 55 | 0 | 13 | 22 | 24 | 6 | 16 | 0 | 119 | 80 | 0 | 0 | 8 | 223 | 0 | 0 | 0 |  | 12 | 80 | 17 | 25 | 38 | 19 | 0 | 36 | 0 | 0 | 0 | 280 | 250 | 209 | 0 | 40 | 36 | 23 | 0 | 51 | 0 | 31 | 33 | 0 | 0 | 0 | 17 | 94 | 27 | 0 | 0 | 0 | 38 | 57 | 0 | 0 | 163 | 0 | 31 | 0 | 0 | 210 | 0 | 0 | 0 | 295 | 12 | 0 | 0 | 278 | 0 | 0 | 124 | 0 | 133 | 0 | 24 | 155 | 115 | 387 | 77 | 71 | 51 | 0 | 65 | 17 | 34 | 106 | 66 | 25 | 257 | 17 | 0 | 162 | 35 | 0 | 17 | 0 | 72 | 17 | 230 | 17 | 0 | 613 | 29 | 877 | 0 | 0 | 0 |  | 776 | 0 | 269 | 0 | 64 | 0 | 0 | 0 | 31 | 50 | 8 | 130 | 10 | 80 | 0 | 0 | 0 | 31 | 18 | 85 | 35 | 0 | 42 | 0 | 21 | 0 | 0 | 5 | 60 | 0 | 0 | 0 | 0 | 191 | 0 | 0 | 0 | 0 | 0 | 0 | 0 | 400 | 53 | 0 | 113 | 0 | 106 | 0 | 0 | 113 | 1244 | 220 | 0 | 150 | 0 | 0 | 115 | 0 | 0 | 620 | 0 | 270 | 895 | 0 | 0 | 0 | 0 |  | 8552 | 6205 | 14757 | 3704 | 776 | 1801 | 0 | 3020 | 4579 | 199 | 0 | 555 | 94 | 0 | 29 | 566.315 | 92.79
23:00 | 0 | 0 | 0 | 0 | 0 | 0 | 0 | 405 | 0 |  | 0 | 450 | 152 | 16 | 85 | 55 | 328 | 0 | 0 | 9 | 49 | 132 | 13 | 0 | 0 | 0 | 54 | 28 | 35 | 0 | 13 | 22 | 24 | 6 | 8 | 0 | 118 | 80 | 0 | 0 | 0 | 221 | 0 | 0 | 0 |  | 12 | 80 | 17 | 25 | 38 | 19 | 0 | 36 | 0 | 0 | 0 | 280 | 250 | 208 | 0 | 50 | 36 | 20 | 0 | 51 | 0 | 30 | 33 | 0 | 0 | 0 | 17 | 100 | 30 | 0 | 0 | 0 | 38 | 57 | 0 | 0 | 163 | 0 | 30 | 0 | 0 | 206 | 0 | 0 | 0 | 300 | 12 | 8 | 0 | 278 | 0 | 0 | 124 | 0 | 133 | 0 | 24 | 155 | 102 | 388 | 77 | 35 | 51 | 0 | 65 | 17 | 34 | 106 | 67 | 25 | 256 | 16 | 0 | 162 | 35 | 0 | 17 | 0 | 73 | 17 | 230 | 17 | 0 | 612 | 23 | 881 | 0 | 0 | 0 |  | 913 | 0 | 269 | 0 | 64 | 0 | 0 | 0 | 21 | 41 | 8 | 80 | 10 | 96 | 0 | 0 | 0 | 31 | 20 | 77 | 35 | 0 | 42 | 0 | 22 | 0 | 0 | 5 | 60 | 0 | 0 | 0 | 0 | 191 | 0 | 0 | 0 | 0 | 0 | 0 | 0 | 377 | 53 | 0 | 55 | 0 | 106 | 0 | 0 | 113 | 1244 | 220 | 0 | 90 | 0 | 0 | 75 | 0 | 0 | 620 | 0 | 270 | 1018 | 0 | 0 | 0 | 0 |  | 8469 | 6226 | 14695 | 3660 | 913 | 1779 | 0 | 2787 | 4705 | 198 | 0 | 530 | 100 | 0 | 23 | 721.025 | 92.78
24:00 | 0 | 0 | 0 | 0 | 0 | 0 | 0 | 403 | 0 |  | 0 | 450 | 155 | 7 | 80 | 55 | 335 | 0 | 0 | 8 | 8 | 62 | 13 | 0 | 0 | 0 | 54 | 28 | 0 | 0 | 13 | 22 | 24 | 6 | 8 | 0 | 117 | 80 | 0 | 0 | 0 | 225 | 0 | 0 | 0 |  | 12 | 80 | 17 | 25 | 38 | 19 | 0 | 37 | 0 | 0 | 0 | 310 | 250 | 213 | 0 | 50 | 36 | 20 | 0 | 51 | 0 | 30 | 33 | 0 | 0 | 0 | 17 | 102 | 30 | 0 | 0 | 0 | 38 | 57 | 0 | 0 | 163 | 0 | 30 | 0 | 0 | 133 | 0 | 0 | 0 | 320 | 12 | 8 | 0 | 215 | 0 | 0 | 125 | 0 | 134 | 0 | 24 | 155 | 98 | 389 | 78 | 17 | 51 | 0 | 65 | 17 | 34 | 106 | 63 | 25 | 204 | 0 | 0 | 162 | 35 | 0 | 17 | 0 | 73 | 17 | 230 | 17 | 0 | 612 | 25 | 878 | 0 | 0 | 0 |  | 913 | 0 | 262 | 0 | 80 | 0 | 0 | 0 | 11 | 40 | 8 | 128 | 10 | 110 | 0 | 0 | 0 | 31 | 20 | 77 | 35 | 0 | 42 | 0 | 18 | 0 | 0 | 5 | 61 | 0 | 0 | 0 | 0 | 191 | 0 | 0 | 0 | 0 | 0 | 0 | 0 | 400 | 53 | 0 | 55 | 0 | 106 | 0 | 0 | 113 | 1244 | 220 | 0 | 54 | 0 | 0 | 35 | 0 | 0 | 620 | 0 | 270 | 1182 | 0 | 0 | 0 | 0 |  | 8150 | 6394 | 14544 | 3621 | 913 | 1826 | 0 | 2548 | 4867 | 197 | 0 | 445 | 102 | 0 | 25 | 770 | 92.77
KWH | 0 | 0 | 0 | 0 | 0 | 0 | 0 | 8755200 | 0 |  | 0 | 9884000 | 3636509 | 222432 | 1821919 | 785139 | 7800767 | 0 | 0 | 225600 | 383616 | 1244160 | 106000 | 0 | 0 | 0 | 906840 | 692501 | 665405 | 0 | 297600 | 491040 | 557100 | 134500 | 221760 | 0 | 2852095 | 1932000 | 0 | 0 | 46776 | 5239603 | 0 | 0 | 0 |  | 191520 | 989040 | 361377 | 241320 | 544320 | 213120 | 0 | 486240 | 0 | 0 | 0 | 7213700 | 6488000 | 5035000 | 0 | 1113530 | 870984 | 289920 | 0 | 1150012 | 0 | 636928 | 532373 | 0 | 0 | 0 | 407690 | 2205120 | 462720 | 0 | 0 | 12050 | 678000 | 1488720 | 644400 | 438912 | 3665782 | 0 | 739872 | 2880 | 0 | 255121 | 0 | 0 | 0 | 7144000 | 261264 | 100359 | 0 | 4531418 | 0 | 0 | 2455200 | 0 | 2230704 | 4725 | 583680 | 1662720 | 1933672 | 9289000 | 1488000 | 959261 | 756909 | 22 | 1011164 | 261091 | 634797 | 1483140 | 981120 | 583680 | 5897100 | 258240 | 314690 | 3738420 | 536945 | 0 | 434880 | 130833 | 1393920 | 414000 | 6023209 | 546981 | 0 | 14274544 | 461944 | 19607270 | 0 | 0 | 386400 |  | 21160000 | 0 | 6656544 | 0 | 851520 | 0 | 0 | 0 | 200640 | 371968 | 88875 | 2821000 | 159321 | 1228896 | 0 | 0 | 0 | 292293 | 141248 | 576560 | 606410 | 0 | 330210 | 0 | 180163 | 0 | 0 | 144090 | 1385018 | 0 | 2630000 | 0 | 0 | 4405545 | 0 | 0 | 0 | 0 | 0 | 0 | 0 | 8908945 | 755040 | 0 | 1378944 | 0 | 2480352 | 0 | 36877 | 1417344 | 30532300 | 5366207 | 0 | 918000 | 30720 | 396720 | 1396224 | 0 | 0 | 14727270 | 196603 | 6349100 | 27409091 | 1241940 | 0 | 3592 | 360000 |  | 179036515 | 148135570 | 327172085 | 83627258 | 21160000 | 41777128 | 0 | 47255207 | 116914593 | 4784095 | 0 | 5871568 | 2205120 | 3115172 | 461944 | 0
Fuel Cost | 0 | 0 | 0 | 0 | 0 | 0 | 0 | 25214976 | 0 |  | 0 | 31431120 | 12436860.78 | 4395256.32 | 34069885.3 | 13834149.18 | 23792339.35 | 0 | 0 | 4457856 | 6885907.2 | 24161587.2 | 1976900 | 0 | 0 | 0 | 16558898.4 | 10913815.76 | 12170257.45 | 0 | 223200 | 0 | 0 | 0 | 3971721.6 | 0 | 0 | 0 | 0 | 0 | 885937.44 | 16714333.57 | 0 | 0 | 0 |  | 3368836.8 | 17416994.4 | 6472262.07 | 4599559.2 | 10652342.4 | 3507955.2 | 0 | 0 | 0 | 0 | 0 | 20126223 | 19853280 | 16716200 | 0 | 3596701.9 | 2935216.08 | 1269849.6 | 0 | 4611548.12 | 0 | 11407380.48 | 9614656.38 | 0 | 0 | 0 | 305767.5 | 14465587.2 | 1439059.2 | 0 | 0 | 0 | 2644200 | 5552925.6 | 2932020 | 1997049.6 | 12536974.44 | 0 | 4106289.6 | 15033.6 | 0 | 711787.59 | 0 | 0 | 0 | 22074960 | 195948 | 76272.84 | 0 | 92440927.2 | 0 | 0 | 47164392 | 0 | 39282697.44 | 0 | 10395340.8 | 28848192 | 32060281.76 | 24615850 | 28361280 | 17995736.36 | 13578947.46 | 0 | 16532531.4 | 5075609.04 | 11388258.18 | 28342805.4 | 19043539.2 | 10395340.8 | 15686286 | 4408156.8 | 0 | 68375701.8 | 9009937.1 | 0 | 7771305.6 | 0 | 25118438.4 | 7013160 | 17888930.73 | 7701492.48 | 0 | 99493571.68 | 0 | 115682893 | 0 | 0 | 0 |  | 59459600 | 0 | 19636804.8 | 0 | 14773872 | 0 | 0 | 0 | 3774038.4 | 6996718.08 | 1581975 | 8914360 | 755181.54 | 21186167.04 | 0 | 0 | 0 | 5234967.63 | 2591900.8 | 9691973.6 | 12904404.8 | 0 | 5914061.1 | 0 | 3226719.33 | 0 | 0 | 109076.13 | 15276748.54 | 0 | 22197200 | 0 | 0 | 14538298.5 | 0 | 0 | 0 | 0 | 0 | 0 | 0 | 26014119.4 | 12896083.2 | 0 | 27330670.08 | 0 | 49408611.84 | 0 | 0 | 28120104.96 | 197849304 | 16688903.77 | 0 | 17763300 | 0 | 0 | 24224486.4 | 0 | 0 | 107509071 | 0 | 47300795 | 181174091.51 | 0 | 0 | 0 | 0 |  | 1252969484.98 | 965043608.45 | 2218013093.43 | 245594326.39 | 59459600 | 132763620.85 | 0 | 874656188.69 | 786483674.73 | 0 | 0 | 104590095.57 | 14465587.2 | 0 | 0 | 0
Yesterday Day Peak | 0 | 0 | 0 | 0 | 0 | 0 | 0 | 348 | 0 |  | 0 | 450 | 150 | 7 | 85 | 25 | 331 | 0 | 0 | 9 | 8 | 32 | 0 | 0 | 0 | 0 | 35 | 28 | 35 | 0 | 13 | 22 | 24 | 6 | 8 | 0 | 119 | 80 | 0 | 0 | 0 | 221 | 0 | 0 | 0 |  | 6 | 0 | 0 | 0 | 0 | 0 | 0 | 5 | 0 | 0 | 0 | 280 | 270 | 205 | 0 | 45 | 37 | 10 | 0 | 51 | 0 | 22 | 24 | 0 | 0 | 0 | 17 | 92 | 11 | 0 | 0 | 2 | 10 | 68 | 50 | 36 | 163 | 0 | 30 | 0 | 0 | 20 | 0 | 0 | 0 | 280 | 12 | 0 | 0 | 145 | 0 | 0 | 85 | 0 | 72 | 1 | 24 | 17 | 50 | 348 | 56 | 52 | 17 | 1 | 15 | 0 | 0 | 34 | 27 | 25 | 220 | 17 | 26 | 162 | 17 | 0 | 17 | 35 | 48 | 17 | 250 | 17 | 0 | 580 | 4 | 880 | 0 | 0 | 62 |  | 909 | 0 | 276 | 0 | 0 | 0 | 0 | 0 | 0 | 0 | 0 | 80 | 5 | 16 | 0 | 0 | 0 | 0 | 0 | 0 | 35 | 0 | 0 | 0 | 0 | 0 | 0 | 5 | 60 | 0 | 170 | 0 | 0 | 193 | 0 | 0 | 0 | 0 | 0 | 0 | 0 | 354 | 13 | 0 | 35 | 0 | 100 | 0 | 2 | 35 | 1160 | 220 | 0 | 0 | 4 | 76 | 35 | 0 | 0 | 586 | 29 | 270 | 1384 | 172 | 0 | 0 | 32 |  | 13359 | DayPeak
Yesterday Evening Peak | 0 | 0 | 0 | 0 | 0 | 0 | 0 | 384 | 0 |  | 0 | 450 | 153 | 8 | 85 | 55 | 333 | 0 | 0 | 16 | 49 | 132 | 13 | 0 | 0 | 0 | 54 | 28 | 55 | 0 | 13 | 22 | 24 | 6 | 16 | 0 | 120 | 80 | 0 | 0 | 8 | 222 | 0 | 0 | 0 | 0 | 12 | 80 | 17 | 25 | 38 | 20 | 0 | 30 | 0 | 0 | 0 | 280 | 250 | 199 | 0 | 40 | 36 | 30 | 0 | 51 | 0 | 31 | 33 | 0 | 0 | 0 | 17 | 88 | 27 | 0 | 0 | 0 | 38 | 57 | 31 | 10 | 163 | 0 | 31 | 2 | 0 | 97 | 0 | 0 | 0 | 300 | 12 | 0 | 0 | 278 | 0 | 0 | 115 | 0 | 135 | 0 | 24 | 155 | 132 | 386 | 76 | 71 | 51 | 0 | 65 | 17 | 34 | 106 | 67 | 25 | 260 | 17 | 0 | 162 | 35 | 0 | 17 | 0 | 77 | 17 | 250 | 90 | 0 | 608 | 30 | 878 | 0 | 0 | 0 |  | 776 | 0 | 269 | 0 | 64 | 0 | 0 | 0 | 31 | 50 | 8 | 130 | 9 | 64 | 0 | 0 | 0 | 32 | 24 | 85 | 35 | 0 | 46 | 0 | 20 | 0 | 0 | 5 | 60 | 0 | 0 | 0 | 0 | 191 | 0 | 0 | 0 | 0 | 0 | 0 | 0 | 414 | 53 | 0 | 113 | 0 | 105 | 0 | 0 | 113 | 1220 | 220 | 0 | 150 | 0 | 0 | 115 | 0 | 0 | 620 | 0 | 270 | 841 | 0 | 0 | 0 | 0 |  | 14682 | EvPeak
Forecast for Evening | 0 | 0 | 0 | 0 | 0 | 0 | 0 | 380 | 0 |  | 0 | 450 | 152 | 16 | 85 | 55 | 335 | 0 | 0 | 17 | 50 | 132 | 13 | 0 | 0 | 0 | 54 | 28 | 55 | 0 | 13 | 22 | 24 | 6 | 17 | 0 | 120 | 80 | 0 | 0 | 17 | 225 | 0 | 0 | 0 |  | 12 | 80 | 85 | 25 | 38 | 50 | 0 | 15 | 0 | 0 | 0 | 300 | 300 | 210 | 0 | 50 | 37 | 20 | 0 | 51 | 0 | 28 | 33 | 0 | 0 |  | 17 | 100 | 30 | 0 | 0 | 0 | 38 | 57 | 50 | 33 | 163 | 0 | 30 | 0 | 0 | 136 | 0 | 0 | 0 | 300 | 12 | 8 | 0 | 280 | 0 | 0 | 124 | 0 | 100 | 0 | 25 | 150 | 138 | 380 | 78 | 72 | 105 | 0 | 107 | 54 | 85 | 106 | 66 | 25 | 380 | 17 | 0 | 162 | 53 | 0 | 17 | 0 | 115 | 17 | 300 | 163 | 0 | 612 | 60 | 960 | 0 | 0 |  |  | 915 | 0 | 280 | 0 | 64 | 0 | 0 | 0 | 40 | 60 | 24 | 130 | 10 | 64 | 0 | 0 | 0 | 40 | 20 | 86 | 35 | 0 | 46 | 0 | 30 | 0 | 0 | 5 | 60 | 0 | 0 | 0 | 0 | 180 | 0 | 0 | 0 | 0 | 0 | 0 | 0 | 414 | 87 | 0 | 113 | 0 | 106 | 0 | 0 | 113 | 1244 | 220 | 0 | 90 | 0 | 0 | 115 | 0 | 0 | 620 | 0 | 307 | 748 | 0 | 0 |  |  |  | 8857 | 5363 | 14220 | 3856 | 902 | 2102 | 0 | 2991 | 3387 | 201 | 0 | 631 | 150 | 0 | 0 | 0 | 107.24
Forecast for Day | 0 | 0 | 0 | 0 | 0 | 0 | 0 | 350 | 0 | 0 | 0 | 450 | 150 | 15 | 85 | 55 | 335 | 0 | 0 | 17 | 8 | 64 | 0 | 0 | 0 | 0 | 54 | 28 | 35 | 0 | 13 | 22 | 24 | 6 | 8 | 0 | 120 | 80 | 0 | 0 | 8 | 225 |  | 0 | 0 | 0 | 12 | 16 | 51 | 25 | 25 | 6 | 0 | 5 | 0 | 0 | 0 | 280 | 280 | 210 | 0 | 50 | 37 | 20 | 0 | 51 | 0 | 28 | 25 | 0 | 0 |  | 17 | 90 | 25 | 0 | 0 | 1.6 | 38 | 57 | 50 | 33 | 163 | 0 | 30 | 0 | 0 | 136 | 0 | 0 | 0 | 300 | 12 | 8 | 0 | 145 | 0 | 0 | 100 | 0 | 70 | 20 | 25 | 70 | 55 | 360 | 68 | 17 | 105 | 5 | 50 | 17 | 51 | 34 | 28 | 25 | 150 | 17 | 50 | 162 | 17 | 0 | 17 | 35 | 50 | 17 | 300 | 17 | 0 | 612 | 44 | 875 | 0 | 0 | 70 |  | 915 | 0 | 280 | 0 | 32 | 0 | 0 | 0 | 30 | 0 | 16 | 130 | 10 | 16 | 0 | 0 | 0 | 24 | 0 | 50 | 0 | 0 | 36 | 0 | 25 | 0 | 0 | 5 | 60 | 0 | 0 | 0 | 0 | 160 | 0 | 0 | 0 | 0 | 0 | 0 | 0 | 380 | 17 | 0 | 70 | 0 | 106 | 0 | 8 | 70 | 1244 | 220 |  | 17 | 6 | 100 | 35 | 0 | 0 | 620 | 30 | 250 | 748 | 130 | 0 |  | 20 |  |  |  |  | gas | hvdc | hsd | coal | hfo | tripura | solar | wind | hydro
Generation at 08:00(Today) | 0 | 0 | 0 | 0 | 0 | 0 | 0 | 332 | 0 | 0 | 0 | 340 | 121 | 7 | 65 | 41 | 250 | 0 | 0 | 9 | 8 | 16 | 0 | 0 | 0 | 0 | 17 | 28 | 35 | 0 | 13 | 22 | 24 | 6 | 8 | 0 | 120 | 80 | 0 | 0 | 0 | 226 | 0 | 0 | 0 | 0 | 12 | 0 | 0 | 0 | 11 | 0 | 0 | 12 | 0 | 0 | 0 | 280 | 250 | 196 | 0 | 50 | 36 | 20 | 0 | 51 | 0 | 29 | 7 | 0 | 0 | 0 | 0 | 70 | 27 | 0 | 0 | 1 | 38 | 57 | 50 | 33 | 120 | 0 | 32 | 0 | 0 | 135 | 0 | 0 | 0 | 265 | 0 | 8 | 0 | 145 | 0 | 0 | 96 | 0 | 53 | 0 | 12 | 17 | 50 | 333 | 58 | 17 | 17 | 1 | 15 | 0 | 0 | 22 | 28 | 12 | 55 | 0 | 3 | 35 | 0 | 0 | 17 | 12 | 37 | 17 | 230 | 0 | 0 | 503 | 58 | 877 | 0 | 0 | 2 | 0 | 913 | 0 | 288 | 0 | 16 | 0 | 0 | 0 | 0 | 0 | 0 | 80 | 6 | 16 | 0 | 0 | 0 | 0 | 0 | 0 | 0 | 0 | 0 | 0 | 0 | 0 | 0 | 8 | 61 | 0 | 0 | 0 | 0 | 160 | 0 | 0 | 0 | 0 | 0 | 0 | 0 | 340 | 17 | 0 | 35 | 0 | 106 | 0 | 4 | 35 | 940 | 180 | 0 | 17 | 1 | 10 | 36 | 0 | 0 | 422 | 3 | 170 | 999 | 68 | 0 | 0 | 8 | 0 |  |  |  | 125404386 | 21160000 | 0 | 116914593 | 53126775 | 2205120 | 3115172 | 461944 | 4784095 |  |  | 327172085
[8 empty] | 299430 |  |  |  | 25503 | 299634 |  | 299624 | 299625 | 299739 |  | 299743 |  | 299750 | 299565 | [26 empty] | 399366 | 399587 | [7 empty] | 299667 | 299280 | 299277 |  |  |  | 299773 |  |  |  |  | 399261 | [5 empty] | 299772 |  |  |  | 299338 | [6 empty] | 299755 | [9 empty] | 299472 |  |  | 299523 |  | 299563 |  | 399588 | 399244 | 299281 | 299229 | 299524 | 299566 | 399747 |  | 399277 |  | 399575 | 399337 | 399467 | 399589 | 299230 | 299765 |  | 299674 |  |  |  |  | 399245 |  | 299282 | 399274 |  | 399226 |  | 399630 | 299864 | [5 empty] | 599249 |  | 59039 |  |  |  |  | 599468 |  |  |  | 599230 | [19 empty] | 499698 |  | 499699 |  |  |  | 499700 |  | 499696 | 599787 |  | 499268 | 599634 | 43212 |  |  | 499270 | 599730 |  |  | 599864 | [5 empty] | 599726 |  | 599228 | [9 empty] | 125.4044 | 21.16 | 0 | 116.9146 | 53.1268 | 2.2051 | 3.1152 | 0.46194 | 4.7841
| Minimum Generation |  | 12697 | 6:00
| Highest Generation |  | 14757 | 22:00 | [129 empty] | 0 | [73 empty] | 327.1721
| Day Peak Generation |  | 13359 | 11:00
| Evening Peak Generation |  | 14682 | 21:00 | [203 empty] | 202699852
| HVDC Max Flow |  | 917 | 5:00 | [203 empty] | 202.6999
| HVDC EvPeak Flow |  | 776 | 21:00
| Load factor L.F |  | 92.38% | [167 empty] | 1275.5

## P1
POWER GRID BANGLADESH PLC.
NATIONAL LOAD DESPATCH CENTER
DAILY REPORT
[7 empty] | Reporting Date : | 2024-08-01
Till now the maximum generation is : - |  |  |  | 16477 | 21:00 | Hrs on | 2024-04-30
The Summary of Yesterday's |  |  | 2024-07-31 | Generation & Demand |  | Today's Actual Min Gen. & Probable Gen. & Demand
Day Peak Generation : |  |  | 13359 | MW Hour : | 11:00 | Min. Gen. at | 8:00 | 11219
Evening Peak Generation : |  |  | 14682 | MW Hour : | 21:00 | Available Max Generation : |  | 15671
E.P. Demand (at gen end) : |  |  | 15300 | MW Hour : | 21:00 | Max Demand (Evening) : |  | 15500
Maximum Generation : |  |  | 14757 | MW Hour : | 22:00 | Reserve(Generation end)
Total Gen. (MKWH) : |  |  | 327.1721 | System Load Factor : | 92.38% | Load Shed : |  | 0
EXPORT / IMPORT THROUGH EAST-WEST INTERCONNECTOR
Export from East grid to West grid :- Maximum |  |  |  | 640 | MW at | 19:30 | Energy
Import from West grid to East grid :- Maximum |  |  |  | - | MW at | - | Energy | -
|  | Water Level of Kaptai Lake at 6:00 A M on |  | 2024-08-01
Actual : |  | 92.74 | Ft.(MSL) , | Rule curve : | 89 | Ft.( MSL )
Gas Consumed : |  | Total = | 931.33 | MMCFD. | Oil Consumed (PDB) :
HSD :
FO :
Cost of the Consumed Fuel (PDB+Pvt) : |  |  | Gas : | 378357947.24
: |  |  | Coal : | 786483674.73 | Oil : | 979246284.26 | Total : | 2144087906.23
Load Shedding & Other Information
Area |  | Yesterday |  |  |  | Today
|  |  |  | Estimated Demand (S/S end) |  | Estimated Shedding (S/S end) |  | Rates of Shedding
|  | MW |  | MW |  |  | MW | (On Estimated Demand)
Dhaka |  | 160 | 3840:00 | 5341.9617 |  |  | 0 | -2.866%
Chittagong Area |  | 0 | 0:00 | 1472.672 |  |  | 0 | -1.035%
Khulna Area |  | 0 | 0:00 | 2064.3332 |  |  | 0 | -0.6449%
Rajshahi Area |  | 0 | 0:00 | 1795.576 |  |  | 0 | -0.2316%
Cumilla Area |  | 60 | 1440:00 | 1476.7776 |  |  | 0 | -0.4881%
Mymensingh Area |  | 175 | 4200:00 | 1099.0436 |  |  | 0 | -0.1293%
Sylhet Area |  | 25 | 600:00 | 615.3064 |  |  | 0 | -0.8142%
Barisal Area |  | 0 | 0:00 | 513.4616 |  |  | 0 | -0.06366%
Rangpur Area |  | 170 | 4080:00 | 1004.2252 |  |  | 0 | -0.07249%
Total |  | 590 |  | 15383.3573 |  |  | 0
Information of the Generating Units under shut down.
|  | Planned Shut- Down |  |  | Forced Shut- Down
1) Barapukuria ST: Unit- 2
2) Ghorasal-3,4,5,7
3) Shajibazar 330 MW
4) Baghabari-71,100 MW
5) Raozan unit-2
6) Siddhirganj 210 MW .
Outage | Restoration |  |  | Description of Event |  |  |  | Description of Event
Time | Time
| 08:09 | Jhenaidah-Khulna 230kV Ckt-2 is restored.
| 08:09 | Jhenaidah-Khulna 230kV Ckt-2 is restored.
| 08:09 | Jhenaidah-Khulna 230kV Ckt-2 is restored.
| 08:44 | Juldah 132/33kV S/S 133/33 KV T-2 416T HT is restored.
09:31 | 17:45 | Aminbazar-Kaliakoir 230kV Ckt-1 Scheduled S/D from Kaliakoir 400/230/132kV end Due to By NLDC and from
Aminbazar 400/230/132kV end Due to Tower erection work.
| 10:04 | Magura 132/33kV S/S T-3 (425T) HT is restored.
| 10:06 | Magura 132/33kV S/S T-3 (425T) LT is restored.
11:08 |  | Bibiyana-III 400 MW CCPP, FGMO is ON with remarks:-
11:27 |  | Bibiyana-III 400 MW CCPP, FGMO is OFF with remarks:-
13:40 |  | Adani Power Jharkhand Ltd. Unit-1 was shutdown on emergency basis for turbine rotor balancing.
| 13:50 | Kushtia 132/33kV S/S T-1 HT is restored.
| 13:51 | Kushtia 132/33kV S/S T-1 LT is restored.
14:34 | 17:40 | Maniknagar-Narinda 132kV Ckt-2 Scheduled S/D from Maniknagar 132/33kV end Due to Maintenance Works.
15:11 |  | Barapukuria power station Unit-3 Tripped.
| 16:00 | Sylhet 225MW CCPP STG synch
17:38 | 18:38 | Coxsbazar 132/33kV S/S 415T-T2 HT Forced S/D Due to T-02(80/120MVA) Open due to burst of 33KV Ukhiya feeder. | [5 empty] | 30 MW load interrup.
18:20 | 20:15 | Maniknagar-Narinda 132kV Ckt-1 Forced S/D from Maniknagar 132/33kV end.
| 19:52 | Adani U-1 synch.
| 20:09 | Dhamrai-Kaliakoir 132 kV Ckt-1 is restored.
21:02 | 22:15 | Rampura 230/132kV S/S NLDC Trafo HT Tripped showing O/C relays.
23:33 |  | Sylhet CCPP 225 MW ST tripped.
07:35 |  | Ghorashal 132kV bus-1 was shutdown.
| Sub-Divisional Engineer |  |  |  | Executive Engineer |  |  | Superintendent Engineer
| Network Operation Division |  |  |  | Network Operation Division |  |  | Network Operation Division

## P2
EVENING PEAK GENERATION AND DAY LONG ENERGY DATA OF POWER STATIONS
| Date : | 2024-07-31
Sl. |  |  |  |  | Present | Peak | Energy
No. | Name of the Power Stations |  | Producer | Installed Capacity | Capacity | Hour | Generated | Remarks
Generation
|  |  |  | Unit No. X Capacity | MW | MW | KWH
1 | Ghorasal Repowered CCPP:Unit-3 (GT |  | PDB | 1*260 | 260 | 0 | 0 | Under maint.
2 | Ghorasal Repowered CCPP Unit-4 |  | PDB | 1*210 | 180 | 0 | 0 | Gas shortage
| Ghorasal TPP Unit-5 |  | PDB | 1*210 | 190 | 0 | 0 | Gas shortage
3 | Ghorasal 365 MW CCPP Unit-7 |  | PDB | 1*243+1*122 | 365 | 0 | 0 | Air Compressor problem
| Ghorashal 78.5 MW PP(MAX) |  | QRPP | 2*40 | 0 | 0 | 0 | Contract Expired
4 | Ghorashal 108 MW PP (Regent) |  | IPP | 34*3.35 | 108 | 0 | 0 | Gas shortage
5 | Haripur GTPP |  | SBU, PDB | 2*32 | 20 | 0 | 0 | Under maint.
6 | Haripur 412 MW CCPP |  | EGCB | 1*273+1*139 | 400 | 384 | 8755200 | Gas shortage
7 | Haripur 360 MW CCPP(HPL) |  | IPP | 1*235+1*125 | 0 | 0 | 0 | Contract Expired
8 | Meghnaghat 450 MW CCPP(MPL) |  | IPP | 2*150+1*150 | 450 | 450 | 9884000
9 | Meghnaghat 100 MW(IEL) |  | NENP | 12*8.9 | 100 | 8 | 222432 | Fuel shortage
10 | Meghnaghat CCPP(Summit) |  | IPP | 2*110+1*110 | 335 | 153 | 3636509 | Gas shortage
11 | Madanganj 102 PP(Summit) |  | NENP | 6*17 | 102 | 85 | 1821919 | Engine problem
12 | Madanganj-55 MW PP(Summit) |  | IPP | 3*17.08+1*11.3 | 55 | 55 | 785139
13 | Keraniganj 100 MW PP (Powerpac) |  | NENP | 8*13.45 | 75 | 13 | 106000 | Fuel shortage
14 | Narshingdi 22 MW PP (Doreen) |  | SIPP, REB | 8*2.90 | 22 | 0 | 0 | Contract Expired
15 | 210 MW Siddhirgonj TPP |  | PDB | 1*210 | 115 | 0 | 0 | Under maint.
16 | Siddhirgonj 2*120 MW GTPP |  | EGCB | 2*105 | 210 | 0 | 0 | Gas shortage
17 | Siddhirganj 100 PP(Dutch Bangla) |  | NENP | 12*8.9 | 100 | 16 | 225600 | Fuel shortage
18 | Siddhirganj 335 MW CCPP |  | EGCB | 1*217+118 | 335 | 333 | 7800767
19 | Gagnagar 102 MW PP (Digital Power) |  | IPP | 12*8.924 | 102 | 49 | 383616 | Fuel shortage
20 | Katpotti 52 MW PP (Sinha) |  | IPP | 7*7.9 | 0 | 0 | 0 | Fuel shortage
21 | Kamalaghat 54 MW PP(Banco Energy) |  | IPP | 3*18 | 54 | 54 | 906840
22 | Kodda 150 MW PP |  | BPDB-RPCL | 9*17.06 | 149 | 132 | 1244160 | Engine problem
23 | Manikganj 55 MW PP (Northern) |  | IPP | 3*19.3 | 55 | 28 | 692501 | 33 kV line fault.
24 | Nababganj 55 MW PP (Southern power ) |  | IPP | 3*19.3 | 55 | 55 | 665405
25 | Bosila 108 MW PP(CLC) |  | IPP | 12*8.775+1*3.5 | 0 | 0 | 0 | Contract Expired
26 | Summit Power,(Madhabdi+Ashulia) |  | SIPP,REB | 3*3.67+4*8.73 | 80 | 35 | 788640 | Engine problem
27 | Maona 33 MW PP(Summit) |  | SIPP,REB | 4*8.73 | 33 | 24 | 557100 | Engine problem
28 | Rupganj 33 MW PP(Summit) |  | SIPP,REB | 4*8.73 | 33 | 6 | 134500 | Engine problem
29 | Gazipur 52 MW PP |  | RPCL | 6*8.9 | 52 | 16 | 221760 | Fuel shortage
30 | Tongi 80 MW GTPP |  | PDB | 1* 105 | 105 | 0 | 0 | Gas shortage
31 | Kodda 300 MW PP Unit-2 (Summit) |  | IPP | 18*17.076 | 300 | 278 | 4531418 | Engine problem
| Bramhangoan 100 MW PP (Aggreko) |  | IPP | 114*0.959 | 0 | 0 | 0 | Contract Expired
| Aurahati 100MW PP (Aggreko) |  | IPP | 0.85*23+0.95*91 | 0 | 0 | 0 | Contract Expired
32 | Kodda 149 MW PP Unit-1 (Summit) |  | IPP | 8*18.45+8.97 | 149 | 135 | 2230704 | Engine problem
33 | Gazipur 100 MW PP |  | RPCL | 6*17.5 | 105 | 71 | 959261 | Fuel shortage
34 | Meghnaghat 104 MW PP (OPCL) |  | IPP | 18.5*6 | 104 | 17 | 258240 | Fuel shortage
35 | Manikgonj 162MW PP(MPGL) |  | IPP | 9*18 | 162 | 162 | 3738420
36 | Spectra Solar Plant Ltd. |  | IPP | 35 | 35 | 0 | 130833
37 | Kanchan Purbachal Power Generation Ltd. |  | IPP | 18.4*3 | 55 | 17 | 414000 | Fuel shortage
38 | Meghnaghat Unique power |  | IPP | 586 | 584 | 0 | 0 | Under S/D
| Summit Meghanghat-2 589 MW(Gas) |  | IPP | 589 | 583 | 0 | 0 | On test.
| Dhaka area Total |  |  |  | 6217 | 2576 | 51094964
39 | Chattogram TPP-1 |  | PDB | 1*210 | 180 | 0 | 0 | Gas shortage
| Chattogram TPP-2 |  | PDB | 1*210 | 180 | 0 | 0 | Gas shortage
40 | Raozan 25 MW PP |  | RPCL | 3*8.9 | 25 | 8 | 46776 | Fuel shortage
41 | Teknaf 20MW PP (Solartech) |  | IPP | 20 | 20 | 0 | 4725
42 | Patenga 50MW PP (Baraka) |  | IPP | 8*6.98 | 50 | 20 | 213120 | Megnaghat bus section limitatiom.
43 | Kaptai Hydro: Unit-1,2,3,4, 5 |  | PDB | 2*40+3*50 | 230 | 200 | 4784095
44 | Sikalbaha 225MW |  | PDB | 1*150+1*75 | 225 | 222 | 5239603
45 | Sikalbaha Peaking GT |  | PDB | 1*150 | 150 | 0 | 0 | Under maint.
46 | Sikalbaha 105 MW PP (Baraka Sikalbaha) |  | IPP | 6*17.5 | 105 | 51 | 756909 | Megnaghat bus section limitatiom.
47 | Hathazari 100 MW peaking PP |  | PDB | 11*8.9 | 98 | 80 | 989040 | Engine problem
48 | Dohazari -Kalaish 100 MW Peaking |  | PDB | 6*17 | 102 | 17 | 361377 | Megnaghat bus section limitatiom.
49 | Juldah 100 MW Unit-1 (Acorn) |  | NENP | 8*13.45 | 100 | 25 | 241320 | Megnaghat bus section limitatiom.
50 | Juldah 100 MW PP Unit-3 (Acorn) |  | IPP | 8*13.5 | 100 | 24 | 583680 | Fuel shortage
51 | Barabkunda 22 MW PP (Regent) |  | SIPP, PDB | 8*2.90 | 0 | 0 | 0 | Contract Expired
* | Malancha, Ctg. EPZ (United) |  |  | 5*8.73+3*9.34 | 0 | 30 | 486240
52 | Chattogram 108 MW PP (ECPV) |  | IPP | 16*7 | 108 | 38 | 544320 | Fuel shortage
53 | Kaptai 7 MW Solar PP |  | PDB | 7.4 MW | 7 | 0 | 22
54 | Anwara 300 MW PP (United) |  | IPP | 17*17+24 | 300 | 65 | 1011164 | Fuel shortage
55 | Jodiac Power |  | IPP | 3*18.55+1*3.6 | 54 | 17 | 261091
56 | Karnaphuli Power Ltd. |  | IPP | 18.415*6+6.5 | 110 | 34 | 634797 | Megnaghat bus section limitatiom.
57 | Juldah unit-2 (Acorn) |  | IPP | 8*13.6 | 100 | 25 | 583680 | Fuel shortage
58 | Anlima Energy Ltd. |  | IPP | 6*21.2 | 116 | 35 | 536945 | Megnaghat bus section limitatiom.
59 | Mirsharai 150 MW |  | BPDB-RPCL | 18.5*9 | 163 | 90 | 546981 | Fuel shortage
60 | SS Power I |  | SS Power | 2*612 | 1224 | 608 | 14274544 | Unit-1 Under maint.
| Cox's Bazar Wind |  | IPP | 66 | 60 | 30 | 461944
61 | Matarbari 2*600 MW (CPGCL) |  | CPGCL | 0 | 575 | 878 | 19607270
| Mirsharai 150 MW (Gas) |  | BPDB-RPCL | 18.5*9 | 0 | 0 | 0 | On test.
| Chattogram area Total |  |  |  | 4382 | 2497 | 52169643
| Ashuganj TPP Unit- 3 |  | APSCL | 1*150 | 0 | 0 | 0 | Contract Expired
| Ashuganj TPP Unit- 4 |  | APSCL | 1*150 | 0 | 0 | 0 | Contract Expired
| Ashuganj TPP Unit- 5 |  | APSCL | 1*150 | 0 | 0 | 0 | Contract Expired
62 | Ashuganj 225 MW CCPP |  | APSCL | 1*142+1*75 | 221 | 199 | 5035000
63 | Ashuganj 450 MW CCPP(North) |  | APSCL | 1*360 | 360 | 280 | 7213700 | Gas shortage
64 | Ashuganj 450 MW CCPP(South) |  | APSCL | 1*360 | 360 | 250 | 6488000 | Gas shortage
65 | Ashuganj 420 MW CCPP(East) |  | APSCL | 284*1+116*1 | 400 | 250 | 6023209 | Gas shortage
66 | Ashuganj 50 MW PP |  | APSCL | 14*3.968 | 45 | 36 | 870984 | Gas shortage
67 | Ashuganj 55 MW PP (Precision) |  | QRPP | 0 | 55 | 30 | 289920 | Gas shortage
68 | Ashuganj 195 MW PP (APSCL-United) |  | IPP | 20*9.73+1*16 | 195 | 0 | 0 | Gas shortage
69 | Ashuganj 51 MW PP (Midland) |  | IPP | 6*9.34 | 51 | 51 | 1150012
70 | Ashuganj 150 MW PP (Midland) |  | IPP | 23*7.015 | 150 | 132 | 1933672 | Engine problem
71 | Titas 50 MW Peaking PP |  | PDB | 6*8.92 | 52 | 31 | 636928 | Machine problem.
72 | Chandpur 150 MW CCPP |  | PDB | 1*106+1*57 | 163 | 40 | 1113530 | Machine problem.
73 | Chandpur 200 MW (Desh energy) |  | IPP | 12*18.4 | 200 | 155 | 1662720 | Fuel shortage
74 | Feni 11 MW PP (Doreen) |  | SIPP, REB | 4*2.90 | 11 | 0 | 0 | Engine problem
** | Impoprt (Tripura) |  | Imported power | 0 | 160 | 88 | 2205120
75 | Jangalia 33 MW PP (Summit) |  | SIPP, PDB | 4*8.73 | 33 | 0 | 0 | Contract Expired
76 | Jangalia 52 MW PP (Lakdanavi) |  | IPP | 6*8.92 | 52 | 33 | 532373 | Fuel shortage
77 | Cumilla 25 MW PP (Summit) |  | SIPP, REB | 3*3.67+2*6.97 | 25 | 17 | 407690 | Engine problem
| Daudkandi 200 MW PP (B.Trac) |  | IPP | 154*1.4 | 0 | 0 | 0
78 | Feni Lanka Power |  | IPP | 7*18.415+1*9.78 | 114 | 106 | 1483140 | Engine problem
79 | Chowmuhani 113 MW |  | IPP | 12*9.78+2*3.1 | 113 | 67 | 981120 | Fuel shortage
81 | Chandpur 115(Doreen) |  | IPP | 4*18.5+2*22.5 | 115 | 77 | 1393920 | Fuel shortage
| Sonagazi 75 MW Solar Plant |  | EGCB | 75 | 75 | 0 | 386400
| Cumilla Area Total |  |  |  | 2950 | 1842 | 39807438
82 | RPCL 210MW CCPP |  | IPP | 4*35+1*70 | 202 | 27 | 462720 | Gas shortage
83 | Jamalpur 95 MW PP(Powerpac) |  | IPP | 0 | 0 | 0 | 0
84 | Sarishabari 3 MW Solar Plant |  | IPP | 1*3 | 3 | 0 | 12050
85 | Mymensingh 200 MW PP (United) |  | IPP | 9.78*21 | 200 | 115 | 2455200 | Fuel shortage
86 | Jamalpur 115 MW PP (United) |  | IPP | 9.78*12 | 115 | 76 | 1488000 | Fuel shortage
87 | Sutiakhali 50 MW Solar PP |  | IPP | 50 | 50 | 0 | 314690
88 | Tangail Palli Power Gen 22 MW |  | IPP | 4*6.7 | 22 | 12 | 191520 | Fuel shortage
| Bhairob 54.5 MW |  | IPP | 3*18.2 | 54 | 17 | 434880 | Engine problem
| Mymensingh Area Total |  |  |  | 646 | 247 | 5359060
89 | Fenchugonj CCPP Phase-1 |  | PDB | 2*32+1*33 | 70 | 38 | 678000 | Machine problem.
90 | Fenchugonj CCPP Phase-2 |  | PDB | 2*35+1*35 | 90 | 57 | 1488720 | Machine problem.
91 | Kushiara 163 MW CCPP (KP) |  | IPP | 1*109+1*54 | 163 | 163 | 3665782
92 | Shajibazar 330 MW CCPP |  | PDB | 3*110 | 330 | 0 | 0 | Under maint.
93 | Fenchugonj 51 MW PP (Barakatullah) |  | RPP | 19*2.90 | 51 | 31 | 644400 | Gas shortage
94 | Fenchuganj 44 MW (Energyprima) |  | NENP | 12*3.3+5*2 | 50 | 10 | 438912 | Gas shortage
95 | Hobiganj 11 MW PP Cofidence-E |  | SIPP, REB | 4*2.90 | 11 | 0 | 100359 | Engine problem
96 | Shahjibazar GTPP Unit- 8 & 9 |  | PDB | 2*35 | 66 | 31 | 739872 | Gas shortage
97 | Shahjibazar 86 MW PP (Shahjibazar) |  | RPP | 32*2.90 | 0 | 2 | 2880 | Contract Expired
98 | Shahjibazar 100 MW GTPP |  | PDB | 1*100 | 100 | 0 | 0
99 | Sylhet 225 MW CCPP |  | PDB | 1*142+1*89 | 231 | 97 | 255121 | ST Under maint
100 | Sylhet 20 MW GTPP |  | PDB | 1*20 | 20 | 0 | 0 | Gas shortage
| Sylhet 50 MW PP (EPL) |  | NENP | 27*2 | 0 | 0 | 0 | Contract Expired
101 | Shahjahanulla 25 MW PP |  | SIPP, REB | 3*9.34 | 25 | 12 | 261264 | Engine problem
102 | Bibiana-II 341 MW CCPP (Summit) |  | IPP | 1*222+1*119 | 341 | 300 | 7144000 | FGMO
103 | Bibiyana-III 400 MW CCPP |  | PDB | 285*1+134*1 | 400 | 386 | 9289000 | FGMO
104 | Sylhet 10MW PP (Desh) |  | RPP | 6*1.95 | 0 | 0 | 0 | Contract Expired
105 | Bibiyana South 400 MW |  | PDB | 400 MW | 383 | 260 | 5897100 | ST Under maint
| Sylhet Area Total |  |  |  | 2331 | 1387 | 30605410
106 | Bheramara GTPP Unit-3 |  | PDB | 1*20 | 16 | 0 | 0
** | Bheramara (HVDC ) |  | Imported power | 2*500 | 1000 | 776 | 21160000
107 | Khulna 115 PP MW (KPCL-2) |  | NENP | 7*17 | 115 | 64 | 851520 | Fuel shortage
108 | Faridpur 50 MW Peaking PP |  | PDB | 8*6.89 | 54 | 31 | 200640
109 | Khulna 225 MW CCPP |  | NWPGCL | 1*150+1*75 | 230 | 0 | 0 | Fuel shortage
110 | Gopalganj 100 MW Peaking PP |  | PDB | 16*6.98 | 109 | 50 | 371968 | Engine problem
111 | Bheramara 410 MW CCPP |  | NWPGCL | 1*278+1*132 | 410 | 269 | 6656544 | Gas shortage
112 | Noapara 40 MW PP (Khanjahan Ali) |  | NENP | 5*8.5 | 40 | 8 | 88875 | Fuel shortage
| Noapara 100 MW PP (Bangla Trac) |  | IPP | 70*1.4 | 0 | 0 | 0 | Contract Expired
113 | Rupsha 105 MW PP (Orion rupsha) |  | IPP | 6*18.445 | 105 | 53 | 755040 | Fuel shortage
114 | Madhumati 100 MW PP |  | NWPGCL | 6*18 | 105 | 0 | 0 | Fuel shortage
115 | Mongla Orion 100 MW Solar PP |  | IPP | 100 | 100 | 0 | 396720
116 | Khulna 330 MW CCPP (OIL) |  | BPDB | 1*220+1*110 | 336 | 0 | 0 | On test.
117 | Rampal 1320 MW (BIFPCL) |  | NTPC&BPDB | 617*2 | 1234 | 620 | 14727270 | Coal shortage
| Kulna 225 MW CCPP (GAS) |  | NWPGCL | 0 | 0 | 0 | 0
| Khulna Area Total |  |  |  | 3854 | 1871 | 45208577
118 | Barisal 110 MW PP (Summit ) |  | IPP | 7*17.076 | 110 | 64 | 1228896 | Fuel shortage
119 | Bhola 33 MW PP (Venture) |  | NENP | 1*34.50 | 10 | 9 | 159321
120 | Bhola 225 MW CCPP |  | PDB | 2*63+1*68 | 194 | 130 | 2821000 | Machine problem.
| Bhola 95 MW PP (Aggreko) |  | QRPP | 96*1.10 | 0 | 0 | 0 | Contract Expired
121 | Payra 1320 MW |  | BCPCL | 2*622 | 1244 | 1220 | 30532300
122 | Bhola Nutan Biddut BD LTD |  | IPP | 220 | 220 | 220 | 5366207
123 | United Payra Power Ltd. |  | IPP | 8*18.5+1*9.5 | 150 | 150 | 918000
124 | Barisal 307 MW |  | IPP | 307*1 | 307 | 270 | 6349100
| Barisal 1 MW Solar Plant |  | BPDB | 1 | 1 | 0 | 3592
| Barisal Area Total |  |  |  | 2236 | 2063 | 47378416
125 | Baghabari 71 MW GTPP |  | PDB | 1*71 | 71 | 0 | 0 | Gas shortage
| Baghabari 100 MW GTPP |  | PDB | 1*100 | 100 | 0 | 0 | Gas shortage
126 | Baghabari 50 MW Peaking PP |  | PDB | 6*8.9 | 52 | 32 | 292293 | Engine problem
127 | Bera 70 MW Peaking PP |  | PDB | 9*8.29 | 71 | 24 | 141248 | Engine problem
128 | Amnura 50 MW PP(Sinha) |  | NENP | 7*7.79 | 28 | 35 | 606410
129 | Katakhali 50 MW PP (Northern) |  | QRPP | 6*8.9 | 0 | 0 | 0 | Contract Expired
130 | Katakhali 50 MW Peaking PP |  | PDB | 6*8.7 | 50 | 46 | 330210
131 | Sirajgonj Unit-1 225MW |  | NWPGCL | 1*150+1*75 | 210 | 191 | 4405545
132 | Sirajgonj Unit-2 225MW |  | NWPGCL | 1*150+1*75 | 220 | 0 | 0
133 | Sirajgonj Unit-3 225MW |  | NWPGCL | 1*141 | 220 | 0 | 0 | Gas shortage
134 | Sirajgonj 400 MW CCPP Unit-4 |  | SNWPGCL | 1*282+1*132 | 414 | 414 | 8908945
135 | Santahar 50 MW Peaking PP |  | PDB | 6*8.7 | 50 | 20 | 180163 | Engine problem
| Bogra 22 MW PP (GBB) |  | RPP | 0 | 0 | 0 | 0 | Contract Expired
| Bogura 20 MW PP (Energyprima) |  | NENP | 5*3.3+5*2 | 0 | 0 | 0 | Contract Expired
136 | Ullapara 11 MW PP (Summit) |  | SIPP, REB | 4*2.90 | 11 | 5 | 144090 | Engine problem
137 | Natore 52 MW PP (Rajlanka) |  | IPP | 6*8.92 | 52 | 0 | 0 | Fuel shortage
138 | Chapainawabganj 100 MW Peaking PP |  | PDB | 12*8.924 | 104 | 85 | 576560 | Engine problem
| Baghabari 200 MW PP (Paramount) |  | IPP | 135*1.6 | 0 | 0 | 0 | Contract Expired
139 | Bagura 113 MW PP (Confidence)-2 |  | IPP | 6*18.55+7.2 | 113 | 113 | 1378944
140 | Confidence Power Bogura Unit-1 113 MW |  | IPP | 6*18.55 | 113 | 113 | 1417344
141 | Sirajgonj 6.55 MW Solar |  | NWPGCL | 1*6 | 6 | 0 | 30720
** | Adani Power Jharkhanda Ltd |  | Imported power | 748*2 | 1496 | 841 | 27409091
| Sirajganj 68 MW Solar Park |  | IPP | 68 | 0 | 0 | 360000
| Rajshahi Area Total |  |  |  | 3381 | 1919 | 46181563
142 | Barapukuria TPP Unit-1 |  | PDB | 1*125 | 85 | 60 | 1385018
| Barapukuria TPP Unit-2 |  | PDB | 1*125 | 85 | 0 | 0 | Under maint.
143 | Barapukuria 275 MW TPP Unit-3 |  | PDB | 1*275 | 274 | 0 | 2630000 | Under maint.
144 | Rangpur 20 MW GTPP |  | PDB | 1*20 | 20 | 0 | 0
145 | Saidpur 20 MW GTPP |  | PDB | 1*20 | 20 | 0 | 0
146 | Rangpur 113 MW PP (Confidence) |  | IPP | 9*6.984+7*7.015+3.15*2 | 113 | 105 | 2480352 | Engine problem
147 | Sympa Solar Power 8MW |  | IPP | 8 MW | 8 | 0 | 36877
148 | Energypac Power Venture Thakurgaon Ltd. |  | IPP | 115 | 115 | 115 | 1396224
149 | Intraco Solar 30 MW |  | IPP | 1*30 | 30 | 0 | 196603
150 | Teesta Solar Limited |  | BPCL | 16*12.5 | 200 | 0 | 1241940
| Rangpur Area Total |  |  |  | 950 | 280 | 9367014
| Total |  |  |  | 26947 | 14682 | 327172085
| Eastern Grid Total |  |  |  | 16526 | 8549 | 179036515
| Western Grid Total |  |  |  | 10421 | 6133 | 148135570
| National Grid Total |  |  |  | 26947 | 14682 | 327172085
*Data collected from respective power station over telephone.
Executive Engineer
Network Operation Division
Page- 3

## P3
Power Grid Bangladesh PLC
National Load Dispatch Center (NLDC)
MAXIMUM LOAD SERVED BY DIFFERENT GRID SUB-STATIONS
| Date : | 27-07-2024 | [6 empty] | QF-LDC-09 (Page-3)
Zone Total Scenario at Evening Peak Hour (21:00 Hr.)
(a) ENTIRE EASTERN GRID: |  |  | 9560.8 |  | MW | (b) ENTIRE WESTERN GRID: |  |  |  | 5011.6 | MW
i) Dhaka area |  |  | 5050.4 |  | MW | i) Khulna area |  |  |  | 1891.6 | MW
ii) Chattogram area |  |  | 1391.4 |  | MW | ii) Barishal area |  |  |  | 473.8 | MW
iii) Cumilla area |  |  | 1447 |  | MW | iii) Rajshahi area |  |  |  | 1656.2 | MW
iv) Mymensingh area |  |  | 1063 |  | MW | iv) Rangpur area |  |  |  | 990 | MW
v) Sylhet area |  |  | 609 |  | MW
System Total Demand at Evening Peak Hour (a + b) = | [5 empty] | 14572.4 | MW
Sl No. | Sub-station | Load (MW) | Time | Sl No. | Sub-station | Load (MW) | Time | Sl No. | Sub-station | Load (MW) | Time
1 | AKS | 8 | 00:00 | 67 | Jamalpur | 107 | 22:00 | 133 | Rahim | 138 | 10:00
2 | AKSML | 65 | 23:00 | 68 | Jashore | 136 | 21:00 | 134 | Rajbari | 86 | 19:30
3 | Aftabnagar | 34 | 00:00 | 69 | Jhenaidah | 139 | 00:00 | 135 | Rajendrapur | 94 | 00:00
4 | Agargaon | 120 | 13:00 | 70 | Joydebpur | 189 | 20:00 | 136 | Rajshahi | 141 | 20:00
5 | Agrabad | 86 | 14:00 | 71 | Joypurhat | 77 | 21:00 | 137 | Rajshahi-230 | 78 | 00:00
6 | Amnura | 90 | 22:00 | 72 | Juldah | 24 | 18:00 | 138 | Ramganj | 116 | 19:00
7 | Ashuganj | 78 | 01:00 | 73 | KSRM | 36 | 18:00 | 139 | Rampur | 37 | 00:00
8 | BIPTC | N/A | N/A | 74 | Kabirpur | 286 | 19:00 | 140 | Rangamati | 18 | 19:00
9 | BSRM | 187 | 10:00 | 75 | Kachua | 92 | 19:00 | 141 | Rangpur | 149 | 12:00
10 | Bagerhat | 97 | 02:00 | 76 | Kallyanpur | 114 | 15:00 | 142 | Ruppur | 7.6 | 09:00
11 | Bakulia | 91 | 18:30 | 77 | Kalurghat | 36 | 15:00 | 143 | SSM | 19 | 06:00
12 | Banani | 68.8 | 15:00 | 78 | Kamrangirchar | 55.2 | 17:00 | 144 | Saidpur | 111 | 19:30
13 | Bangabhaban | 25 | 10:00 | 79 | Kaptai | N/A | N/A | 145 | Satkhira | 134 | 00:00
14 | Barapukuria | 70 | 12:00 | 80 | Kazla | 120 | 12:00 | 146 | Satmasjid | 115 | 14:00
15 | Barguna | 22 | 00:00 | 81 | Keranigonj | 74 | 19:30 | 147 | Savar | 207 | 18:00
16 | Barishal | 111 | 00:00 | 82 | Khagrachori | 32 | 19:30 | 148 | SevenRings | 10.42 | 02:00
17 | Barishal-230 | 104 | 21:00 | 83 | Khulna | 76 | 19:00 | 149 | ShahCement | 30 | 11:00
18 | Baroaulia | 73 | 11:00 | 84 | Khulshi | 155 | 11:00 | 150 | Shahjadpur | 77 | 02:00
19 | Baroirhat | 65 | 02:00 | 85 | Kishoreganj | 152 | 19:00 | 151 | Shahjibazar | 130 | 04:00
20 | Bashundhara | 172 | 14:00 | 86 | Kodda | 278 | 18:30 | 152 | Shahmirpur | 52 | 06:00
21 | BashundharaCement | 0 | 00:00 | 87 | Kulaura | 56 | 23:00 | 153 | Shariatpur | 92 | 00:00
22 | Beanibazar | 86 | 20:00 | 88 | Kurigram | 67 | 00:00 | 154 | Sherpur | 130 | 19:00
23 | Benapole | 76 | 13:00 | 89 | Kushtia | 140 | 00:00 | 155 | Shikalbaha | 32 | 19:00
24 | Bhaluka | 132 | 18:30 | 90 | Lalbag | 98 | 13:00 | 156 | Shikalbaha-230 | N/A | N/A
25 | Bhandaria | 60 | 00:00 | 91 | Lalmonirhat | 58 | 05:00 | 157 | Shitalakhya | 87.7 | 16:00
26 | Bhangura | 38 | 00:00 | 92 | MI_Cement | 19 | 15:00 | 158 | Sholosohor | 43 | 16:00
27 | Bheramara(GK) | 82 | 00:00 | 93 | Madanganj | 40 | 09:00 | 159 | Shyampur | 168 | 06:00
28 | Bhulta | 221 | 12:00 | 94 | Madaripur | 108 | 19:30 | 160 | Siddhirganj | 134 | 14:00
29 | Bog-Sherpur | 76 | 20:00 | 95 | Madartek | 86.09 | 00:00 | 161 | Sirajganj | 124 | 20:00
30 | Bogura | 191 | 22:00 | 96 | Madunaghat | 47 | 19:00 | 162 | Sonargaon | 89 | 21:00
31 | Borhanuddin | 86 | 00:00 | 97 | Magura | 68 | 20:00 | 163 | Sreemongol | 76 | 22:00
32 | Brahmanbaria | 169 | 21:00 | 98 | Mahasthangarh | 86 | 22:00 | 164 | Sreepur | 94 | 08:00
33 | Cantonment | 120 | 13:00 | 99 | Manikganj | 124 | 19:00 | 165 | Srinagar | 49.6 | 22:00
34 | Chandpur | 75 | 23:00 | 100 | Maniknagar | 71 | 13:00 | 166 | Sunamganj | 61 | 23:00
35 | Chandraghona | 31 | 02:00 | 101 | Matarbari | 128 | 10:00 | 167 | Sylhet | 50 | 22:00
36 | Chapai | 81 | 21:00 | 102 | Matuail | 76 | 12:00 | 168 | Sylhet-132 | 126 | 20:00
37 | Charsaidpur | 31 | 01:00 | 103 | Millgate | 137 | 16:00 | 169 | TK | 32 | 23:00
38 | Chauddagram | 71 | 19:00 | 104 | Mirpur | 147.5 | 15:00 | 170 | Tangail | 176 | 22:00
39 | Chhatak | 36 | 21:00 | 105 | Mirsorai | 7 | 00:00 | 171 | Thakurgaon | 104 | 20:00
40 | Chowmuhani | 218 | 19:00 | 106 | Mirzapur | 34 | 19:00 | 172 | Tongi | 127 | 09:00
41 | Chuadanga | 125 | 19:30 | 107 | Mithapukur | 58 | 21:00 | 173 | Ullahpara | 33 | 20:00
42 | Coxsbazar | 92 | 01:00 | 108 | Modern | 0 | 00:00 | 174 | Ullon | 56 | 00:00
43 | Cumilla(N) | 158 | 21:00 | 109 | Mogbazar | 138.9 | 16:00 | 175 | Uttara | 91 | 15:00
44 | Cumilla(S) | 186 | 14:00 | 110 | Mongla | 30 | 15:00 | 176 | UttaraNew | 59 | 00:00
45 | Daudkandi | 154 | 22:00 | 111 | Motijheel | 49 | 13:00 | 177 | Zigatola | 86 | 12:00
46 | Dhaka | 70 | 13:00 | 112 | Munshiganj | 112 | 22:00
47 | Dhamrai | 134 | 21:00 | 113 | Mymensingh | 232 | 20:00
48 | Dhanmondi | 174 | 13:00 | 114 | Naogaon | 161 | 23:00
49 | Dohazari | 90 | 03:00 | 115 | Narail | 64 | 00:00
50 | Faridpur | 174 | 22:00 | 116 | Narinda | 25.5 | 13:00
51 | Fatullah | 94 | 12:00 | 117 | Narshingdi | 162 | 04:00
52 | Fenchuganj | 38 | 03:00 | 118 | Natore | 164 | 22:00
53 | Feni | 107 | 20:00 | 119 | Nawabganj | 52.4 | 22:00
54 | GPH | 79 | 10:00 | 120 | Netrakona | 114 | 20:00
55 | Ghatail | 46 | 05:00 | 121 | New | 59 | 16:00
56 | Ghorashal | 58 | 16:00 | 122 | Niamatpur | 94 | 21:00
57 | Goalpara | 34 | 23:00 | 123 | Noapara | 56 | 00:00

## Voltage
e
MAXIMUM & MINIMUM VOLTAGES OF DIFFERENT GRID SUB-STATIONS:
| Date: | 2024-07-31 | [7 empty] | QF-LDC-10
| Sub-Station | Max Voltage | Hour | Min | Hour | Sub-Station | Maxm | Hour | Min | Hour
|  |  |  | Voltage |  |  | Voltage |  | Voltage
| 400 KV | KV | Hour | KV | Hour | 400 KV | KV | Hour | KV | Hour
| Aminbazar | 383 | 18:30 | 368 | 12:00 | Kaliakoir | 369 | 07:00 | 360 | 08:00
| Ashuganj | 400 | 6:00 | 388 | 13:00 | Madunaghat_I | 400 | 18:00 | 393 | 21:00
| Bhulta | 397 | 20:00 | 378 | 12:00 | Meghnaghat | 379 | 20:00 | 365 | 09:00
| Bibiana | 398 | 16:00 | 386 | 03:00 | Payra | 409 | 18:30 | 401 | 11:00
| BIPTC | 404 | 07:00 | 395 | 12:00 | Rahanpur | 403 | 14:00 | 379 | 07:00
| Bogura | 395 | 14:00 | 365 | 07:00 | Rampal | 400 | 18:00 | 384 | 13:00
| Gopalganj | 395 | 18:00 | 383 | 09:00
| 230 KV | KV |  | KV |  | 230 KV | KV |  | KV
| Agargaon | 227 | 20:00 | 215 | 12:00 | Haripur | 230 | 19:30 | 219 | 12:00
| AKSML | 237 | 20:00 | 223 | 13:00 | Hasnabad | 226 | 18:00 | 218 | 11:00
| Aminbazar | 228 | 05:00 | 215 | 11:00 | Hathazari | 235 | 00:00 | 227 | 11:00
| Ashuganj | 234 | 19:30 | 224 | 09:00 | Ishurdi | 236 | 18:00 | 224 | 23:00
| Ashuganj-400 | 233 | 7:00 | 222 | 12:00 | Jhenaidah | 228 | 17:00 | 215 | 07:00
| Baghabari | 232 | 18:00 | 221 | 07:00 | Kaliakoir | 230 | 02:00 | 221 | 09:00
| Barapukuria | 218 | 14:00 | 201 | 23:00 | Keranigonj | 227 | 20:00 | 215 | 12:00
| Barapukuria-230 | 218 | 14:00 | 201 | 23:00 | Khulna(S) | 230 | 18:00 | 219 | 13:00
| Barishal | 233 | 18:30 | 225 | 13:00 | Madunaghat_I | 235 | 18:00 | 223 | 11:00
| Bheramara | 234 | 18:00 | 222 | 23:00 | Maniknagar | 229 | 19:30 | 217 | 12:00
| Bhulta | 231 | 19:30 | 219 | 12:00 | Meghnaghat | 235 | 20:00 | 229 | 08:00
| Bibiana | 228 | 16:00 | 220 | 09:00 | Meghnaghat-400 | 233 | 20:00 | 222 | 11:00
| BIPTC | 236 | 18:00 | 222 | 23:00 | Mirsorai | 236 | 20:00 | 222 | 00:00
| Bogura | 227 | 14:00 | 210 | 07:00 | Rajshahi | 235 | 17:00 | 221 | 23:00
| Bogura-400 | 228 | 14:00 | 212 | 07:00 | Rampal | 230 | 17:00 | 217 | 13:00
| Borhanuddin | 236 | 06:00 | 234 | 00:00 | Rampur | N/A | N/A | N/A | N/A
| BSRM | 236 | 20:00 | 221 | 10:00 | Rampura | 230 | 19:30 | 216 | 12:00
| Cumilla(N) | 230 | 20:00 | 218 | 11:00 | Shikalbaha | 235 | 00:00 | 224 | 11:00
| Faridpur | 232 | 17:00 | 224 | 13:00 | Shyampur | 229 | 20:00 | 219 | 18:30
| Fenchuganj | 231 | 16:00 | 220 | 04:00 | Siddhirganj | 231 | 20:00 | 219 | 12:00
| Ghorashal | 230 | 00:00 | 225 | 08:00 | Sirajgonj | 236 | 13:00 | 228 | 08:00
| Ghorashal-230 | 230 | 19:30 | 219 | 09:00 | Sreepur | 229 | 20:00 | 220 | 09:00
| Gopalganj | 232 | 17:00 | 225 | 13:00 | Tongi | 234 | 19:30 | 217 | 09:00
| GPH | 235 | 20:00 | 224 | 10:00
| 132 KV | KV |  | KV |  | 132 KV | KV |  | KV
| Aftabnagar | 133 | 02:00 | 123 | 12:00 | Kushtia | 136 | 17:00 | 130 | 06:00
| Agargaon | 135 | 02:00 | 126 | 13:00 | Lalbag | 132 | 20:00 | 123 | 12:00
| Agrabad | 135 | 00:00 | 127 | 12:00 | Lalmonirhat | 129 | 15:00 | 112 | 07:00
| AKS | 133 | 00:00 | 126 | 12:00 | Madanganj | 132 | 19:30 | 121 | 11:00
| Aminbazar | 139 | 05:00 | 123 | 12:00 | Madaripur | 131 | 17:00 | 128 | 15:00
| Amnura | 141 | 18:00 | 117 | 04:00 | Madartek | 133 | 20:00 | 123 | 11:00
| Ashuganj | 136 | 19:30 | 133 | 09:00 | Madunaghat | 136 | 21:00 | 124 | 04:00
| Bagerhat | 138 | 19:00 | 122 | 13:00 | Magura | 138 | 18:00 | 126 | 13:00
| Bakulia | 135 | 19:30 | 128 | 11:00 | Mahasthangarh | 133 | 14:00 | 118 | 07:00
| Banani | 133 | 06:00 | 122 | 12:00 | Manikganj | 130 | 20:00 | 121 | 09:00
| Bangabhaban | 130 | 20:00 | 121 | 12:00 | Maniknagar | 129 | 19:30 | 121 | 12:00
| Barapukuria | 134 | 14:00 | 121 | 07:00 | Matarbari | 132 | 18:00 | 119 | 09:00
| Barguna | 138 | 19:30 | 129 | 13:00 | Matuail | 130 | 20:00 | 121 | 11:00
| Barishal | 138 | 18:00 | 132 | 13:00 | Millgate | 132 | 20:00 | 125 | 09:00
| Barishal-230 | 139 | 17:00 | 133 | 12:00 | Mirpur | 135 | 05:00 | 126 | 15:00
| Baroaulia | 136 | 00:00 | 129 | 11:00 | Mirzapur | 128 | 20:00 | 121 | 12:00
| Baroirhat | 129 | 00:00 | 121 | 12:00 | Mithapukur | 132 | 15:00 | 115 | 07:00
| Bashundhara | 133 | 05:00 | 123 | 12:00 | MI_Cement | 132 | 19:30 | 121 | 11:00
| BashundharaCement | 132 | 19:30 | 121 | 12:00 | Modern | 135 | 20:00 | 127 | 12:00
| Beanibazar | 130 | 16:00 | 114 | 03:00 | Mogbazar | 134 | 05:00 | 123 | 12:00
| Benapole | 136 | 17:00 | 121 | 13:00 | Mongla | 134 | 18:00 | 123 | 13:00
| Bhaluka | 125 | 05:00 | 118 | 09:00 | Motijheel | 130 | 20:00 | 121 | 12:00
| Bhandaria | 133 | 16:00 | 122 | 00:00 | Munshiganj | 130 | 18:30 | 121 | 09:00
| Bhangura | 135 | 19:30 | 129 | 05:00 | Mymensingh | 131 | 00:00 | 114 | 21:00
| Bheramara | 135 | 18:00 | 130 | 07:00 | Naogaon | 128 | 15:00 | 114 | 05:00
| Bheramara(GK) | 136 | 18:00 | 130 | 23:00 | Narail | 139 | 18:00 | 127 | 23:00
| Bhulta | 122 | 19:00 | 114 | 10:00 | Narinda | 129 | 19:30 | 121 | 12:00
| Bog-Sherpur | 134 | 14:00 | 120 | 07:00 | Narshingdi | 121 | 20:00 | 112 | 09:00
| Bogura | 135 | 14:00 | 124 | 03:00 | Natore | 134 | 18:00 | 125 | 07:00
| Bogura-230 | 136 | 14:00 | 123 | 07:00 | Nawabganj | 132 | 02:00 | 125 | 11:00
| Brahmanbaria | 129 | 14:00 | 123 | 00:00 | Netrakona | 132 | 00:00 | 120 | 09:00
| Cantonment | 135 | 02:00 | 126 | 12:00 | New | 132 | 03:00 | 125 | 09:00
| Chandpur | 135 | 19:30 | 118 | 08:00 | Niamatpur | 135 | 14:00 | 124 | 07:00
| Chandraghona | 136 | 00:00 | 130 | 12:00 | Noapara | 137 | 17:00 | 125 | 13:00
| Chapai | 131 | 15:00 | 121 | 09:00 | Pabna | 134 | 18:00 | 127 | 07:00
| Charsaidpur | 132 | 20:00 | 121 | 11:00 | Palashbari | 129 | 14:00 | 114 | 04:00
| Chauddagram | 133 | 19:30 | 118 | 03:00 | Panchagarh | 133 | 19:00 | 105 | 07:00
| Chhatak | 129 | 16:00 | 114 | 09:00 | Patuakhali | 138 | 19:00 | 128 | 15:00
| Chowmuhani | 128 | 17:00 | 113 | 00:00 | Payra | 136 | 20:00 | 131 | 13:00
| Chuadanga | 131 | 18:00 | 118 | 13:00 | PHP | 127 | 00:00 | 119 | 13:00
| Coxsbazar | 134 | 18:30 | 120 | 09:00 | Postogola | 135 | 01:00 | 127 | 12:00
| Cumilla(N) | 134 | 19:30 | 125 | 10:00 | Purbachal | 134 | 20:00 | 122 | 12:00
| Cumilla(S) | 134 | 20:00 | 123 | 00:00 | Purbasadipur | 126 | 15:00 | 109 | 07:00
| Daudkandi | 128 | 19:30 | 113 | 07:00 | Rahanpur | 136 | 14:00 | 127 | 07:00
| Dhaka | 133 | 02:00 | 123 | 12:00 | Rahim | 130 | 19:30 | 122 | 13:00
| Dhamrai | 131 | 02:00 | 123 | 09:00 | Rajbari | 132 | 18:30 | 126 | 12:00
| Dhanmondi | 130 | 19:30 | 120 | 12:00 | Rajendrapur | 131 | 20:00 | 119 | 10:00
| Dohazari | 135 | 18:30 | 126 | 12:00 | Rajshahi | 134 | 18:00 | 126 | 04:00
| Faridpur | 130 | 17:00 | 126 | 23:00 | Rajshahi-230 | 135 | 17:00 | 114 | 07:00
| Fatullah | 133 | 19:30 | 126 | 12:00 | Ramganj | 130 | 19:30 | 113 | 10:00
| Fenchuganj | 134 | 16:00 | 123 | 03:00 | Rampur | 135 | 00:00 | 128 | 11:00
| Feni | 130 | 17:00 | 115 | 02:00 | Rampura | 133 | 19:30 | 123 | 12:00
| Ghatail | 128 | 00:00 | 119 | 12:00 | Rangamati | 135 | 20:00 | 129 | 12:00
| Ghorashal | 135 | 17:00 | 130 | 10:00 | Rangpur | 130 | 14:00 | 115 | 06:00
| Goalpara | 138 | 17:00 | 128 | 13:00 | Ruppur | 136 | 00:00 | 131 | 08:00
| Gollamari | 136 | 18:00 | 127 | 13:00 | Saidpur | 129 | 15:00 | 114 | 03:00
| Gopalganj | 134 | 18:00 | 125 | 13:00 | Satkhira | 132 | 17:00 | 124 | 13:00
| Gopalganj-400 | 132 | 17:00 | 127 | 13:00 | Satmasjid | 135 | 06:00 | 126 | 12:00
| Gulshan | 132 | 20:00 | 122 | 12:00 | Savar | 135 | 02:00 | 128 | 09:00
| Halishahar | 136 | 00:00 | 127 | 12:00 | SevenRings | 137 | 19:30 | 130 | 10:00
| Haripur | 130 | 19:30 | 122 | 12:00 | ShahCement | 132 | 20:00 | 121 | 11:00
| HaripurSBU | 130 | 19:30 | 122 | 13:00 | Shahjadpur | 138 | 20:00 | 133 | 10:00
| Hasnabad | 135 | 02:00 | 127 | 12:00 | Shahjibazar | 128 | 16:00 | 121 | 01:00
| Hathazari | 136 | 21:00 | 132 | 00:00 | Shahmirpur | 137 | 00:00 | 128 | 12:00
| Ishurdi | 138 | 18:00 | 131 | 07:00 | Shariatpur | 132 | 17:00 | 126 | 13:00
| Jaldhaka | 126 | 15:00 | 107 | 07:00 | Sherpur | 132 | 00:00 | 119 | 18:00
| Jamalpur | 135 | 00:00 | 122 | 11:00 | Shikalbaha | 125 | 19:30 | 118 | 09:00
| Jashore | 136 | 18:00 | 124 | 13:00 | Shikalbaha-230 | 136 | 00:00 | 128 | 13:00
| Jhenaidah | 139 | 18:00 | 129 | 13:00 | Shitalakhya | 132 | 19:30 | 121 | 11:00
| Jhenaidah-230 | 140 | 18:00 | 129 | 13:00 | Sholosohor | 135 | 00:00 | 128 | 11:00
| Joydebpur | 135 | 19:00 | 125 | 12:00 | Shyampur | 134 | 19:30 | 125 | 11:00
| Joypurhat | 127 | 15:00 | 112 | 07:00 | Shyampur-230 | 133 | 20:00 | 123 | 23:00
| Juldah | 135 | 00:00 | 129 | 10:00 | Siddhirganj | 131 | 20:00 | 122 | 11:00
| Kabirpur | 131 | 14:00 | 120 | 09:00 | Sirajganj | 131 | 18:00 | 125 | 07:00
| Kachua | 133 | 19:30 | 119 | 03:00 | Sonargaon | 128 | 21:00 | 119 | 09:00
| Kaliakoir | 133 | 02:00 | 124 | 08:00 | Sreemongol | 127 | 15:00 | 120 | 00:00
| Kallyanpur | 130 | 20:00 | 123 | 12:00 | Sreepur | 129 | 20:00 | 123 | 09:00
| Kalurghat | 136 | 19:30 | 128 | 12:00 | Srinagar | 132 | 02:00 | 125 | 12:00
| Kamrangirchar | 132 | 04:00 | 122 | 12:00 | SSM | 140 | 00:00 | 135 | 07:00
| Kaptai | 133 | 8:00 | 128 | 17:00 | Sunamganj | 128 | 16:00 | 113 | 09:00
| Kazla | 129 | 03:00 | 121 | 12:00 | Sylhet | 130 | 16:00 | 118 | 03:00
| Keranigonj | 133 | 20:00 | 125 | 12:00 | Sylhet-132 | 131 | 16:00 | 118 | 09:00
| Khagrachori | 135 | 00:00 | 128 | 12:00 | Tangail | 126 | 00:00 | 118 | 09:00
| Khulna | 137 | 18:00 | 127 | 13:00 | Thakurgaon | 131 | 19:00 | 103 | 07:00
| Khulna(S) | 137 | 18:00 | 128 | 13:00 | TK | 136 | 20:00 | 128 | 12:00
| Khulshi | 134 | 00:00 | 126 | 12:00 | Tongi | 134 | 19:30 | 126 | 09:00
| Kishoreganj | 129 | 14:00 | 122 | 19:00 | Ullahpara | 135 | 18:00 | 127 | 07:00
| Kodda | 132 | 20:00 | 120 | 09:00 | Ullon | 133 | 20:00 | 123 | 12:00
| KSRM | 137 | 00:00 | 128 | 12:00 | Uttara | 135 | 06:00 | 127 | 12:00
| Kulaura | 131 | 17:00 | 123 | 00:00 | UttaraNew | 135 | 05:00 | 126 | 12:00
| Kurigram | 127 | 14:00 | 113 | 06:00 | Zigatola | 133 | 06:00 | 124 | 13:00

## L-Curve
Date | 2024-07-31
.
TIME | E-W INT.(Export) | EAST GRID | WEST GRID | TOTAL |  |  | DAILY LOAD CURVE
0:00 | 896 | 8150 | 6394 | 14544 |  |  |  | QF-LDC-11
0:30 | 917 | 7849.5 | 6305 | 14154.5 | Date: | 2024-07-31
1:00 | 938 | 7549 | 6216 | 13765
1:30 | 904 | 7504 | 6252.5 | 13756.5
2:00 | 870 | 7459 | 6289 | 13748
2:30 | 916 | 7415 | 6346.5 | 13761.5 | [5 empty] | Gen. at Eve. Peak | 14682 | 14682 MW (21:00 )
3:00 | 962 | 7371 | 6404 | 13775 | [6 empty] | 21:00
3:30 | 924 | 7259 | 6343.5 | 13602.5 | [5 empty] | Gen. at Day Peak | 13359 | 13359 MW (11:00 )
4:00 | 886 | 7147 | 6283 | 13430 | [6 empty] | 11:00
4:30 | 867 | 7140.5 | 6236 | 13376.5 | [5 empty] | Highest Generation | 14757
5:00 | 848 | 7134 | 6189 | 13323 | [6 empty] | 22:00
5:30 | 840 | 6928 | 6082 | 13010
6:00 | 832 | 6722 | 5975 | 12697
6:30 | 818 | 6691.5 | 6070.5 | 12762
7:00 | 804 | 6661 | 6166 | 12827
7:30 | 871 | 6656 | 6138.5 | 12794.5
8:00 | 938 | 6651 | 6111 | 12762
8:30 | 999 | 6747 | 6192 | 12939
9:00 | 1060 | 6843 | 6273 | 13116
9:30 | 1101 | 6886 | 6298 | 13184
10:00 | 1142 | 6929 | 6323 | 13252
10:30 | 1169 | 7016 | 6289.5 | 13305.5
11:00 | 1196 | 7103 | 6256 | 13359
11:30 | 1223 | 7126 | 6227 | 13353
12:00 | 1250 | 7149 | 6198 | 13347
12:30 | 1230 | 7165 | 6178 | 13343
13:00 | 1210 | 7181 | 6158 | 13339
13:30 | 1210 | 7248.5 | 6000.5 | 13249
14:00 | 1210 | 7316 | 5843 | 13159
14:30 | 1198 | 7427.5 | 5834 | 13261.5
15:00 | 1186 | 7539 | 5825 | 13364
15:30 | 1199 | 7572 | 5664.5 | 13236.5
16:00 | 1212 | 7605 | 5504 | 13109
16:30 | 1161 | 7576 | 5443 | 13019
17:00 | 1110 | 7547 | 5382 | 12929
17:30 | 1095 | 7565.5 | 5396 | 12961.5
18:00 | 1080 | 7584 | 5410 | 12994
18:30 | 946 | 7885 | 5588 | 13473
19:00 | 812 | 8186 | 5766 | 13952
19:30 | 640 | 8381 | 5999 | 14380
20:00 | 678 | 8414 | 5962 | 14376 |  |  |  | Executive Engineer
20:30 | 669 | 8481.5 | 6047.5 | 14529 |  |  |  | Network Operation Division
21:00 | 660 | 8549 | 6133 | 14682
21:30 | 704 | 8550.5 | 6169 | 14719.5
22:00 | 748 | 8552 | 6205 | 14757 |  |  |  |  | Page 6 of 7
22:30 | 805 | 8510.5 | 6215.5 | 14726
23:00 | 862 | 8469 | 6226 | 14695
23:30 | 879 | 8309.5 | 6310 | 14619.5
24:00 | 896 | 8150 | 6394 | 14544
14682 MW (21:00 )
13359 MW (11:00 )

## En-Curve
DAILY ENERGY CURVE
Date | 2024-07-31 |  | Energy |  | 327172085
[15 empty] | 2024-07-31 | [5 empty] | QF-LDC-12
TIME | GAS | HVDC | P.GEN(GAS). | P.GEN(HSD) | P.GEN(HFO). | COAL | HYDRO | G.GEN(HSD) | G.GEN(HFO) | TRIPURA | SOLAR | WIND | SHORTAGE
0:00 | 3621 | 913 | 1826 | 0 | 2548 | 4867 | 197 | 0 | 445 | 102 | 0 | 25 | 770
0:30 | 3621 | 848 | 1813.5 | 0 | 2305.5 | 4857 | 198 | 0 | 393.5 | 100 | 0 | 18 | 1094.0875 |  |  | Date: | 44042
1:00 | 3621 | 783 | 1801 | 0 | 2063 | 4847 | 199 | 0 | 342 | 98 | 0 | 11 | 1418.175
1:30 | 3607.5 | 783 | 1773 | 0 | 2067 | 4912 | 199 | 0 | 311 | 96 | 0 | 8 | 1259.1675 | [9 empty] | Total Energy | 327.1721 | 327.1721 | Total Energy Gen 327.172 MKWHr Energy Not Served 20.235 MKWHr Energy Requirement 347.408 MKWHr
2:00 | 3594 | 783 | 1745 | 0 | 2071 | 4977 | 199 | 0 | 280 | 94 | 0 | 5 | 1100.16 | [9 empty] | Energy not Served | 20.2355 | 20.2355
2:30 | 3589.5 | 783 | 1740.5 | 0 | 2031 | 5065.5 | 199.5 | 0 | 255.5 | 94 | 0 | 3 | 944.0175 | [9 empty] | Energy Requirement | 347.4076 | 347.4076
3:00 | 3585 | 783 | 1736 | 0 | 1991 | 5154 | 200 | 0 | 231 | 94 | 0 | 1 | 787.875
3:30 | 3591.5 | 849.5 | 1707 | 0 | 1870.5 | 5109 | 200 | 0 | 165.5 | 96 | 0 | 13.5 | 761.6125 | [8 empty] | Shortage
4:00 | 3598 | 916 | 1678 | 0 | 1750 | 5064 | 200 | 0 | 100 | 98 | 0 | 26 | 735.35
4:30 | 3619 | 916.5 | 1692.5 | 0 | 1684 | 5054.5 | 200 | 0 | 100 | 97 | 0 | 13 | 690.9425
5:00 | 3640 | 917 | 1707 | 0 | 1618 | 5045 | 200 | 0 | 100 | 96 | 0 | 0 | 646.535
5:30 | 3601 | 916.5 | 1649 | 0 | 1421.5 | 5040.5 | 200 | 0 | 69 | 94 | 4.5 | 14 | 635.075
6:00 | 3562 | 916 | 1591 | 0 | 1225 | 5036 | 200 | 0 | 38 | 92 | 9 | 28 | 623.615
6:30 | 3525 | 916 | 1713 | 0 | 1156 | 5079 | 200 | 0 | 36 | 81 | 34 | 22 | 585.415 | [7 empty] | Coal
7:00 | 3488 | 916 | 1835 | 0 | 1087 | 5122 | 200 | 0 | 34 | 70 | 59 | 16 | 547.215
7:30 | 3469 | 915.5 | 1755.5 | 0 | 1097.5 | 5116.5 | 200 | 0 | 35.5 | 78 | 116 | 11 | 566.315 | [6 empty] | Oil
8:00 | 3450 | 915 | 1676 | 0 | 1108 | 5111 | 200 | 0 | 37 | 86 | 173 | 6 | 585.415
8:30 | 3442 | 912.5 | 1734.5 | 0 | 1197.5 | 5146.5 | 199.5 | 0 | 37.5 | 86 | 180 | 3 | 571.5675
9:00 | 3434 | 910 | 1793 | 0 | 1287 | 5182 | 199 | 0 | 38 | 86 | 187 | 0 | 557.72
9:30 | 3383 | 910 | 1805.5 | 0 | 1353 | 5137 | 199 | 0 | 46 | 87 | 260 | 3.5 | 636.03
10:00 | 3332 | 910 | 1818 | 0 | 1419 | 5092 | 199 | 0 | 54 | 88 | 333 | 7 | 714.34
10:30 | 3337 | 909.5 | 1796 | 0 | 1427.5 | 5091 | 199 | 0 | 62.5 | 90 | 387.5 | 5.5 | 758.7475
11:00 | 3342 | 909 | 1774 | 0 | 1436 | 5090 | 199 | 0 | 71 | 92 | 442 | 4 | 803.155
11:30 | 3396.5 | 909.5 | 1769.5 | 0 | 1473.5 | 5015 | 198.5 | 0 | 71 | 92 | 423.5 | 4 | 904.385
12:00 | 3451 | 910 | 1765 | 0 | 1511 | 4940 | 198 | 0 | 71 | 92 | 405 | 4 | 1005.615
12:30 | 3418 | 910 | 1811 | 0 | 1523.5 | 4899.5 | 197 | 0 | 83 | 94 | 405 | 2 | 1143.135
13:00 | 3385 | 910 | 1857 | 0 | 1536 | 4859 | 196 | 0 | 95 | 96 | 405 | 0 | 1280.655
13:30 | 3385 | 910 | 1857 | 0 | 1536 | 4859 | 196 | 0 | 95 | 96 | 405 | 0 | 1280.655
14:00 | 3385 | 910 | 1857 | 0 | 1536 | 4859 | 196 | 0 | 95 | 96 | 405 | 0 | 1280.655
14:30 | 3400 | 910 | 1849 | 0 | 1654.5 | 4753.5 | 196.5 | 0 | 118 | 99 | 368.5 | 2.5 | 1302.1425
15:00 | 3415 | 910 | 1841 | 0 | 1773 | 4648 | 197 | 0 | 141 | 102 | 332 | 5 | 1323.63
15:30 | 3375.5 | 910 | 1761.5 | 0 | 1857.5 | 4562.5 | 197 | 0 | 170 | 98 | 277.5 | 27 | 1302.1425
16:00 | 3336 | 910 | 1682 | 0 | 1942 | 4477 | 197 | 0 | 199 | 94 | 223 | 49 | 1280.655
16:30 | 3321.5 | 909.5 | 1653.5 | 0 | 1977.5 | 4407 | 198 | 0 | 237 | 90 | 169 | 56 | 1151.73
17:00 | 3307 | 909 | 1625 | 0 | 2013 | 4337 | 199 | 0 | 275 | 86 | 115 | 63 | 1022.805
17:30 | 3353 | 909.5 | 1594 | 0 | 2151.5 | 4207.5 | 199.5 | 0 | 325.5 | 87 | 71.5 | 62.5 | 896.2675
18:00 | 3399 | 910 | 1563 | 0 | 2290 | 4078 | 200 | 0 | 376 | 88 | 28 | 62 | 769.73
18:30 | 3430.5 | 909.5 | 1670.5 | 0 | 2461.5 | 4134 | 200 | 0 | 511 | 94 | 14 | 48 | 789.865
19:00 | 3462 | 909 | 1778 | 0 | 2633 | 4190 | 200 | 0 | 646 | 100 | 0 | 34 | 810
19:30 | 3490 | 816 | 1792 | 0 | 2897 | 4439 | 200 | 0 | 634 | 88 | 0 | 24 | 781.5
20:00 | 3518 | 777 | 1729 | 0 | 2969 | 4407 | 200 | 0 | 662 | 86 | 0 | 28 | 753
20:30 | 3548.5 | 776.5 | 1796 | 0 | 2990 | 4452 | 200 | 0 | 650 | 87 | 0 | 29 | 671.5
21:00 | 3579 | 776 | 1863 | 0 | 3011 | 4497 | 200 | 0 | 638 | 88 | 0 | 30 | 590
21:30 | 3641.5 | 776 | 1832 | 0 | 3015.5 | 4538 | 199.5 | 0 | 596.5 | 91 | 0 | 29.5 | 578.1575
22:00 | 3704 | 776 | 1801 | 0 | 3020 | 4579 | 199 | 0 | 555 | 94 | 0 | 29 | 566.315
22:30 | 3682 | 844.5 | 1790 | 0 | 2903.5 | 4642 | 198.5 | 0 | 542.5 | 97 | 0 | 26 | 643.67
23:00 | 3660 | 913 | 1779 | 0 | 2787 | 4705 | 198 | 0 | 530 | 100 | 0 | 23 | 721.025
23:30 | 3640.5 | 913 | 1802.5 | 0 | 2667.5 | 4786 | 197.5 | 0 | 487.5 | 101 | 0 | 24 | 745.5125 |  |  | Max Temp. in Dhaka |  | 35.3°C
24:00 | 3621 | 913 | 1826 | 0 | 2548 | 4867 | 197 | 0 | 445 | 102 | 0 | 25 | 770
Executive Engineer
Network Operation Division
Page 5 of 7
GAS
Oil
HVDC
COAL
HYDRO
SOLAR
Total Energy Gen 327.172 MKWHr Energy Not Served 20.235 MKWHr Energy Requirement 347.408 MKWHr
Shortage
Note on W13: Author:

## Generation
2024-07-31
Si No | Unit | 1:00 | 2:00 | 3:00 | 4:00 | 5:00 | 6:00 | 7:00 | 8:00 | 9:00 | 10:00 | 11:00 | 12:00 | 13:00 | 14:00 | 15:00 | 16:00 | 17:00 | 18:00 | 18:30 | 19:00 | 19:30 | 20:00 | 21:00 | 22:00 | 23:00 | 24:00 | KWH
1 | Karnaphuli Hydro PP Unit-1, 2 & 3 | 119 | 119 | 120 | 120 | 120 | 120 | 120 | 120 | 119 | 119 | 119 | 118 | 116 | 116 | 117 | 117 | 119 | 120 |  | 120 | 120 | 120 | 120 | 119 | 118 | 117 | 2852095
2 | Karnaphuli Hydro PP Unit-4 & 5 | 80 | 80 | 80 | 80 | 80 | 80 | 80 | 80 | 80 | 80 | 80 | 80 | 80 | 80 | 80 | 80 | 80 | 80 |  | 80 | 80 | 80 | 80 | 80 | 80 | 80 | 1932000
3 | Chattogram TPP-1
4 | Chattogram TPP-2
5 | Raozan 25 MW PP | [16 empty] | 4 | 8 |  | 8 | 8 | 8 | 8 | 8 |  |  | 46776
| Teknaf 20MW PP (Solartech) | [5 empty] | 0 | 0 | 1 | 1 | 1 | 1 | 1 | 1 | 0 | 1 | 0 | 1 | [9 empty] | 4725
6 | Sikalbaha 225MW CCPP (Gas) | 220 | 220 | 220 | 220 | 220 | 220 | 220 | 220 | 222 | 220 | 221 | 221 | 222 | 222 | 220 | 220 | 220 | 220 |  | 220 | 220 | 220 | 222 | 223 | 221 | 225 | 5239603
7 | Sikalbaha 225MW CCPP(Oil)
8
9 | Sikalbaha 150MW GTPP
10 | Sikalbaha 150MW GTPP(Oil)
| Dohazari -Kalaish 100 MW Peaking | 68 | 51 | 51 | 0 | [10 empty] | 17 | 17 | 17 | 17 |  | 17 | 17 | 17 | 17 | 17 | 17 | 17 | 361377
12 | Hathazari 100 MW peaking PP | 56 | 56 | 56 | 56 | 56 | 0 | [7 empty] | 22 | 24 | 64 | 72 | 73 |  | 80 | 80 | 80 | 80 | 80 | 80 | 80 | 989040
| Sikalbaha 105 MW PP (Baraka Sikalbaha) | 85 | 85 | 85 | 34 | 0 |  |  |  | 2 | 17 | 17 | 17 | 17 | 17 | 17 | 17 | 17 | 17 |  | 17 | 34 | 31 | 51 | 51 | 51 | 51 | 756909
Daudkandi 200 MW PP (B.Trac)
14 | Titas 50 MW Peaking PP | 28 | 28 | 28 | 28 | 28 | 22 | 18 | 21 | 22 | 22 | 22 | 22 | 28 | 28 | 28 | 28 | 28 | 28 |  | 28 | 28 | 29 | 31 | 31 | 30 | 30 | 636928
15 | 210 MW Siddhirgonj TPP
16 | Siddhirgonj 2*120 MW GTPP
17 | Siddhirganj 335 MW CCPP | 332 | 335 | 335 | 335 | 335 | 280 | 335 | 335 | 335 | 331 | 331 | 326 | 328 | 327 | 325 | 308 | 280 | 280 |  | 326 | 334 | 335 | 333 | 335 | 328 | 335 | 7800767
18 | Kodda 300 MW PP Unit-2 (Summit) | 145 | 148 | 145 | 145 | 145 | 145 | 148 | 145 | 145 | 148 | 145 | 145 | 145 | 145 | 185 | 235 | 215 | 245 |  | 260 | 270 | 270 | 278 | 278 | 278 | 215 | 4531418
19 | Ashuganj 195 MW PP (APSCL-United) | [26 empty] | 0
20 | Ghorasal TPP (Unit-1&2)
21 | Ghorasal Repowered CCPP:Unit-3 (GT
22 | Ghorasal Repowered CCPP Unit-4
23 | Ghorasal TPP Unit-5
24 | Ghorasal 6
25 | Ghorasal 365 MW CCPP Unit-7
26 | SS Power I | 611 | 610 | 607 | 602 | 600 | 611 | 612 | 612 | 612 | 612 | 580 | 548 | 565 | 612 | 607 | 608 | 576 | 500 |  | 568 | 610 | 607 | 608 | 613 | 612 | 612 | 14274544
28 | Ashuganj TPP Unit- 3
29 | Ashuganj TPP Unit- 4
30 | Ashuganj TPP Unit- 5
32 | Ashuganj 50 MW PP | 37 | 37 | 37 | 37 | 37 | 37 | 37 | 37 | 37 | 37 | 37 | 36 | 36 | 36 | 36 | 36 | 36 | 36 |  | 36 | 36 | 36 | 36 | 36 | 36 | 36 | 870984
33 | Ashuganj 225 MW CCPP | 205 | 205 | 202 | 207 | 211 | 210 | 210 | 212 | 209 | 206 | 205 | 201 | 197 | 198 | 208 | 208 | 208 | 211 |  | 208 | 213 | 213 | 199 | 209 | 208 | 213 | 5035000
34 | Ashuganj 450 MW CCPP(South) | 270 | 270 | 270 | 270 | 270 | 270 | 270 | 270 | 270 | 270 | 270 | 270 | 270 | 270 | 270 | 270 | 270 | 240 |  | 240 | 250 | 250 | 250 | 250 | 250 | 250 | 6488000
| Ashuganj 450 MW CCPP(North) | 280 | 280 | 280 | 280 | 280 | 280 | 280 | 280 | 280 | 280 | 280 | 280 | 280 | 280 | 280 | 280 | 280 | 280 |  | 280 | 280 | 280 | 280 | 280 | 280 | 310 | 7213700
| Ashuganj 420 MW CCPP(East) | 250 | 250 | 250 | 250 | 250 | 250 | 250 | 250 | 250 | 250 | 250 | 250 | 250 | 250 | 230 | 230 | 230 | 230 |  | 250 | 250 | 250 | 250 | 230 | 230 | 230 | 6023209
35 | Ashuganj 55 MW PP (Precision) | 10 | 10 | 10 | 10 | 10 | 10 | 10 | 10 | 10 | 10 | 10 | 10 | 10 | 5 | 5 | 5 | 5 | 5 |  | 9 | 20 | 29 | 30 | 23 | 20 | 20 | 289920
36 | Chandpur 150 MW CCPP | 50 | 50 | 50 | 51 | 70 | 50 | 50 | 50 | 50 | 50 | 45 | 45 | 40 | 40 | 40 | 40 | 40 | 40 |  | 35 | 35 | 40 | 40 | 40 | 50 | 50 | 1113530
37 | Tongi 80 MW GTPP
38 | Haripur GTPP
39 | Haripur 412 MW CCPP | 356 | 356 | 350 | 351 | 351 | 350 | 351 | 350 | 351 | 352 | 348 | 351 | 351 | 351 | 351 | 350 | 348 | 348 |  | 350 | 348 | 349 | 384 | 405 | 405 | 403 | 8755200
Meghnaghat Unique power
Summit Meghanghat-2 589 MW(Gas)
40 | Meghnaghat 450 MW CCPP(MPL) | 450 | 450 | 450 | 450 | 450 | 400 | 450 | 450 | 450 | 450 | 450 | 450 | 450 | 450 | 450 | 450 | 450 | 400 |  | 450 | 450 | 450 | 450 | 450 | 450 | 450 | 9884000
41 | Haripur 360 MW CCPP(HPL)
42 | RPCL 210MW CCPP | 32 | 32 | 32 | 32 | 32 | 32 | 30 | 28 | 27 | 10 | 11 | 10 | 10 | 8 | 10 | 10 | 14 | 14 |  | 18 | 18 | 27 | 27 | 27 | 30 | 30 | 462720
43 | Sutiakhali 50 MW Solar PP |  |  |  |  | 0 | 1 | 11 | 15 | 22 | 24 | 26 | 32 | 47 | 34 | 43 | 21 | 15 | 2 | [8 empty] | 314690
44 | Fenchugonj CCPP Phase-1 | 27 | 27 | 27 | 27 | 27 | 27 | 27 | 27 | 27 | 10 | 10 | 12 | 12 | 12 | 38 | 38 | 38 | 38 |  | 38 | 38 | 38 | 38 | 38 | 38 | 38 | 678000
45 | Fenchugonj CCPP Phase-2 | 68 | 68 | 68 | 68 | 68 | 68 | 68 | 68 | 68 | 68 | 68 | 68 | 57 | 58 | 57 | 57 | 57 | 57 |  | 57 | 57 | 57 | 57 | 57 | 57 | 57 | 1488720
46 | Shajibazar 330 MW CCPP
47 | Shahjibazar GTPP Unit- 8 & 9 | 31 | 31 | 31 | 31 | 31 | 31 | 32 | 31 | 31 | 31 | 30 | 30 | 30 | 30 | 30 | 30 | 31 | 30 |  | 30 | 31 | 32 | 31 | 31 | 30 | 30 | 739872
48 | Shahjibazar 86 MW PP (Shahjibazar) | [22 empty] | 2 |  |  |  | 2880
Shahjibazar 100 MW GTPP
49 | Shahjibazar 50MW PP (EPL)
50 | Sylhet 225 MW CCPP | 136 | 136 | 136 | 136 | 137 | 137 | 0 |  |  |  | 20 | 20 | 20 | 25 | 25 | 25 | 65 | 65 |  | 75 | 75 | 75 | 97 | 210 | 206 | 133 | 255121
51 | Sylhet 20 MW GTPP
52 | Sylhet 50 MW PP (EPL)
53 | Sylhet 10MW PP (Desh)
54 | Hobiganj 11 MW PP Cofidence-E | 2 | 2 | 2 | 2 | 2 | 2 | 8 | 8 | 8 | 8 |  | 2 | 2 | 2 | 2 | 2 | 2 | 2 |  | 2 | 2 | 2 |  |  | 8 | 8 | 100359
55 | Fenchugonj 51 MW PP (Barakatullah) | [6 empty] | 42 | 50 | 50 | 50 | 50 | 50 | 50 | 50 | 50 | 50 | 50 | 22 |  | 31 | 31 | 31 | 31 |  |  | 0 | 644400
56 | Shahjahanulla 25 MW PP | 12 | 12 | 12 | 12 | 12 | 12 | 0 | 8 | 12 | 12 | 12 | 12 | 12 | 12 | 12 | 12 | 12 | 12 |  | 12 | 12 | 12 | 12 | 12 | 12 | 12 | 261264
57 | Bibiana-II 341 MW CCPP (Summit) | 300 | 285 | 270 | 280 | 295 | 270 | 300 | 270 | 295 | 290 | 280 | 290 | 300 | 300 | 310 | 300 | 275 | 285 |  | 295 | 280 | 280 | 300 | 295 | 300 | 320 | 7144000
| Bibiyana South 400 MW | 260 | 260 | 260 | 260 | 260 | 260 | 260 | 260 | 260 | 260 | 220 | 244 | 205 | 205 | 252 | 220 | 215 | 253 |  | 250 | 260 | 260 | 260 | 257 | 256 | 204 | 5897100
58 | Nababganj 55 MW PP (Southern power ) |  |  |  | 0 | 17 | 35 | 0 |  | 17 | 35 | 35 | 35 | 35 | 35 | 35 | 55 | 55 | 55 |  | 55 | 55 | 55 | 55 | 55 | 35 |  | 665405
59 | Tangail Palli Power Gen 22 MW | 6 | 6 | 6 | 6 | 6 | 6 | 6 | 6 | 6 | 6 | 6 | 6 | 6 | 6 | 6 | 6 | 6 | 12 |  | 12 | 12 | 12 | 12 | 12 | 12 | 12 | 191520
60 | Barabkunda 22 MW PP (Regent)
61 | Narshingdi 22 MW PP (Doreen)
62 | Tangail 22 MW PP (Doreen)
63 | Impoprt (Tripura) | 98 | 94 | 94 | 98 | 96 | 92 | 70 | 86 | 86 | 88 | 92 | 92 | 96 | 98 | 102 | 94 | 86 | 88 |  | 100 | 88 | 86 | 88 | 94 | 100 | 102 | 2205120
64 | Malancha, Ctg. EPZ (United) | 29 | 23 | 23 | 30 | 36 | 36 | 31 | 9 | 4 | 4 | 5 | 2 | 8 | 8 | 4 | 8 | 14 | 15 |  | 20 | 20 | 25 | 30 | 36 | 36 | 37 | 486240
65 | Feni 22 MW PP (Doreen)
66 | Feni 11 MW PP (Doreen)
67 | Jangalia 33 MW PP (Summit)
68 | Cumilla 25 MW PP (Summit) | 17 | 17 | 17 | 17 | 17 | 17 | 17 | 17 | 17 | 17 | 17 | 17 | 17 | 17 | 17 | 17 | 17 | 17 |  | 17 | 0 | 0 | 17 | 17 | 17 | 17 | 407690
69 | Summit Ashulia | 13 | 13 | 13 | 13 | 13 | 13 | 13 | 13 | 13 |  | 13 | 13 | 13 | 13 |  | 12 | 12 | 12 |  | 13 | 13 | 13 | 13 | 13 | 13 | 13 | 297600
70 | Summit Madhabdi | 22 | 22 | 22 | 22 | 22 | 22 | 22 | 22 | 22 | 22 | 22 | 22 | 22 | 22 | 22 | 22 |  | 22 |  | 22 | 22 | 22 | 22 | 22 | 22 | 22 | 491040
71 | Maona 33 MW PP(Summit) | 24 | 24 | 24 | 24 | 24 | 24 | 24 | 24 | 24 | 24 | 24 | 24 | 24 | 22 | 22 | 22 | 22 | 24 |  | 24 | 24 | 24 | 24 | 24 | 24 | 24 | 557100
72 | Rupganj 33 MW PP(Summit) | 6 | 6 | 6 | 6 | 10 | 6 | 6 | 6 | 6 | 6 | 6 | 6 | 6 | 6 | 6 | 6 | 6 | 6 |  | 6 | 6 | 6 | 6 | 6 | 6 | 6 | 134500
73 | Ghorashal 108 MW PP (Regent)
| Feni Lanka Power | 34 | 34 | 34 | 34 | 34 | 34 | 17 | 34 | 34 | 34 | 34 | 34 | 34 | 34 | 66 | 106 | 106 | 106 |  | 106 | 106 | 106 | 106 | 106 | 106 | 106 | 1483140
| Chowmuhani 113 MW | 28 | 28 | 28 | 28 | 29 | 27 | 29 | 28 | 28 | 28 | 27 | 28 | 27 | 27 | 36 | 36 | 47 | 64 |  | 66 | 66 | 66 | 67 | 66 | 67 | 63 | 981120
| Manikgonj 162MW PP(MPGL) | 162 | 162 | 162 | 162 | 162 | 108 | 108 | 108 | 162 | 162 | 162 | 162 | 162 | 162 | 162 | 144 | 162 | 162 |  | 162 | 162 | 162 | 162 | 162 | 162 | 162 | 3738420
77 | Siddhirganj 100 PP(Dutch Bangla) | 10 | 9 | 9 | 9 | 9 | 9 | 9 | 9 | 10 | 9 | 9 | 9 | 9 | 9 | 9 | 9 | 9 | 16 |  | 16 | 16 | 16 | 16 | 16 | 9 | 8 | 225600
78 | Gazipur 52 MW PP | [6 empty] | 8 | 8 | 8 | 8 | 8 | 8 | 8 | 16 | 16 | 16 | 16 | 16 |  | 16 | 16 | 16 | 16 | 16 | 8 | 8 | 221760
79 | Kodda 150 MW PP | 32 | 16 | 16 | 16 | 16 | 16 | 16 | 16 | 16 | 32 | 32 | 32 | 32 | 48 | 48 | 48 | 48 | 48 |  | 132 | 132 | 132 | 132 | 132 | 132 | 62 | 1244160
80 | Jamalpur 95 MW PP(Powerpac)
81 | Jangalia 52 MW PP (Lakdanavi) | 15 | 15 | 15 | 15 | 15 | 15 | 15 | 15 | 15 | 15 | 24 | 24 | 24 | 24 | 16 | 24 | 25 | 33 |  | 33 | 33 | 33 | 33 | 33 | 33 | 33 | 532373
| Gazipur 100 MW PP | 17 | 17 | 17 | 17 | 17 | 17 | 17 | 17 | 52 | 52 | 52 | 52 | 52 | 72 | 72 | 34 | 34 | 34 |  | 71 | 71 | 71 | 71 | 71 | 35 | 17 | 959261
| Kaptai 7 MW Solar PP | [7 empty] | 1 | 2 | 1 | 1 | 2 | 2 | 4 | 4 | 1 | 1 | [9 empty] | 22
| Jodiac Power | 54 | 54 | 0 | [16 empty] | 10 | 17 | 17 | 17 | 17 | 17 | 17 | 261091
| Karnaphuli Power Ltd. | 90 | 95 | 95 | 0 | [9 empty] | 2 | 17 | 17 | 17 | 17 |  | 17 | 17 | 23 | 34 | 34 | 34 | 34 | 634797
82 | Madanganj 102 PP(Summit) | 85 | 85 | 85 | 85 | 85 | 85 | 85 | 85 | 85 | 85 | 85 | 85 | 85 | 85 | 85 | 85 | 85 | 85 |  | 85 | 85 | 85 | 85 | 85 | 85 | 80 | 1821919
83 | Pagla (DPA )
84 | B.Baria (Aggreko) 85MW
85 | Keraniganj 100 MW PP (Powerpac) | [15 empty] | 12 | 13 | 13 |  | 13 | 13 | 13 | 13 | 13 | 13 | 13 | 106000
86 | Meghnaghat CCPP ( Summit) | 154 | 154 | 155 | 154 | 154 | 152 | 155 | 154 | 155 | 153 | 150 | 150 | 150 | 151 | 151 | 151 | 152 | 125 |  | 150 | 152 | 152 | 153 | 153 | 152 | 155 | 3636509
87 | Meghnaghat 100 MW(IEL) | 7 | 7 | 7 | 7 | 8 | 7 | 7 | 8 | 7 | 7 | 7 | 7 | 8 | 13 | 15 | 7 | 8 | 7 |  | 9 | 8 | 7 | 8 | 16 | 16 | 7 | 222432
| Meghnaghat 104 MW PP (OPCL) | [8 empty] | 8 | 17 | 17 | 17 | 17 | 17 | 17 | 20 | 24 | 26 |  | 17 | 17 | 17 | 17 | 17 | 16 |  | 258240
88 | Ghorashal 78.5 MW PP(MAX)
90 | Ashuganj 53MW PP (United)
91 | Juldah 100 MW Unit-1 (Acorn) | 25 | 25 | 25 | 25 | 25 | 0 | [13 empty] | 12 | 22 | 25 | 25 | 25 | 25 | 25 | 241320
92 | Fenchuganj 44 MW (Energyprima) | [6 empty] | 20 | 33 | 36 | 36 | 36 | 36 | 36 | 33 | 36 | 36 | 10 | 10 |  | 10 | 10 | 10 | 10 |  |  | 0 | 438912
93 | Ashuganj 51 MW PP (Midland) | 51 | 51 | 51 | 51 | 51 | 51 | 51 | 51 | 51 | 51 | 51 | 51 | 51 | 51 | 51 | 51 | 51 | 51 |  | 51 | 51 | 51 | 51 | 51 | 51 | 51 | 1150012
94 | Gagnagar 102 MW PP (Digital Power) | 8 | 8 | 8 | 8 | 8 | 8 | 8 | 8 | 8 | 8 | 8 | 8 | 8 | 8 | 8 | 8 | 8 | 17 |  | 32 | 49 | 49 | 49 | 49 | 49 | 8 | 383616
95 | Patenga 50MW PP (Baraka) | 26 | 26 | 26 | 26 | 0 | [12 empty] | 5 |  | 6 | 14 | 16 | 20 | 19 | 19 | 19 | 213120
96 | Chattogram 108 MW PP (ECPV) | 38 | 25 | 25 | 25 | 25 | 21 |  |  |  |  | 0 |  | 6 | 13 | 31 | 38 | 38 | 38 |  | 33 | 38 | 38 | 38 | 38 | 38 | 38 | 544320
97 | katpotti 52 MW
98 | Bosila 108 MW PP(CLC)
99 | Madanganj-55 MW PP(Summit) | 15 | 15 | 15 | 15 | 15 | 15 | 15 | 15 | 15 | 22 | 25 | 25 | 25 | 25 | 40 | 40 | 40 | 55 |  | 55 | 55 | 55 | 55 | 55 | 55 | 55 | 785139
100 | Manikganj 55 MW PP (Northern) | 28 | 28 | 28 | 28 | 28 | 28 | 28 | 28 | 28 | 28 | 28 | 28 | 28 | 28 | 28 | 28 | 28 | 28 |  | 28 | 28 | 28 | 28 | 28 | 28 | 28 | 692501
101 | Kushiara 163 MW CCPP (KP) | 163 | 163 | 163 | 163 | 163 | 120 | 163 | 130 | 130 | 163 | 163 | 163 | 163 | 163 | 163 | 120 | 120 | 120 |  | 120 | 163 | 163 | 163 | 163 | 163 | 163 | 3665782
102 | Sarishabari 3 MW Solar Plant | [5 empty] | 0 | 0 | 1 | 1 | 2 | 2 | 1 | 2 | 2 | 2 | 1 | 0 | 0 | [8 empty] | 12050
103 | Kamalaghat 54 MW PP(Banco Energy) | 35 | 35 | 35 | 35 | 35 | 35 |  |  | 35 | 35 | 35 | 35 | 35 | 35 | 35 | 54 | 54 | 54 |  | 54 | 54 | 54 | 54 | 54 | 54 | 54 | 906840
104 | Keranigonj 300 MW PP (APR)
105 | Bramhangoan 100 MW PP (Aggreko)
106 | Mymensingh 200 MW PP (United) | 96 | 96 | 95 | 96 | 95 | 95 | 95 | 95 | 95 | 95 | 85 | 95 | 95 | 95 | 94 | 94 | 94 | 94 |  | 124 | 123 | 123 | 115 | 124 | 124 | 125 | 2455200
112 | Aurahati 100MW PP (Aggreko)
114 | Kodda 149 MW PP Unit-1 (Summit) | 83 | 72 | 72 | 70 | 73 | 72 | 71 | 71 | 71 | 72 | 72 | 72 | 72 | 72 | 78 | 111 | 115 | 113 |  | 115 | 135 | 135 | 135 | 133 | 133 | 134 | 2230704
115 | Juldah 100 MW PP Unit-3 (Acorn) | 25 | 25 | 25 | 25 | 25 | 25 | 25 | 24 | 24 | 24 | 24 | 24 | 24 | 24 | 24 | 24 | 24 | 24 |  | 24 | 24 | 24 | 24 | 24 | 24 | 24 | 583680
116 | Chandpur 200 MW (Desh energy) | 17 | 17 | 17 | 17 | 17 | 17 | 17 | 17 | 17 | 17 | 17 | 37 | 52 | 58 | 85 | 85 | 85 | 100 |  | 154 | 155 | 155 | 155 | 155 | 155 | 155 | 1662720
117 | Ashuganj 150 MW PP (Midland) | 95 | 112 | 113 | 113 | 113 | 50 | 10 | 10 | 18 | 35 | 50 | 50 | 55 | 50 | 53 | 52 | 63 | 117 |  | 124 | 125 | 124 | 132 | 115 | 102 | 98 | 1933672
118 | Bibiyana-III 400 MW CCPP | 389 | 359 | 359 | 362 | 362 | 362 | 362 | 362 | 347 | 347 | 348 | 388 | 390 | 389 | 389 | 389 | 389 | 390 |  | 389 | 386 | 386 | 386 | 387 | 388 | 389 | 9289000
| Jamalpur 115 MW PP (United) | 58 | 58 | 58 | 58 | 58 | 58 | 58 | 58 | 58 | 58 | 56 | 56 | 56 | 56 | 56 | 56 | 56 | 57 |  | 76 | 76 | 77 | 76 | 77 | 77 | 78 | 1488000
| Anwara 300 MW PP (United) | 52 | 52 | 52 | 52 | 52 | 15 | 15 | 15 | 15 | 15 | 15 | 15 | 15 | 15 | 30 | 30 | 30 | 30 |  | 35 | 65 | 65 | 65 | 65 | 65 | 65 | 1011164
| Juldah unit-2 (Acorn) | 25 | 25 | 25 | 25 | 25 | 25 | 25 | 25 | 25 | 25 | 25 | 25 | 25 | 25 | 25 | 25 | 25 | 25 |  | 25 | 25 | 25 | 25 | 25 | 25 | 25 | 583680
| Anlima Energy Ltd. | 53 | 53 | 53 | 0 |  |  |  |  | 1 | 17 | 17 | 17 | 17 | 17 | 17 | 17 | 17 | 17 |  | 17 | 20 | 27 | 35 | 35 | 35 | 35 | 536945
| Bhairob 54.5 MW | 17 | 17 | 17 | 17 | 17 | 17 | 17 | 17 | 17 | 17 | 17 | 17 | 17 | 17 | 17 | 17 | 17 | 17 |  | 17 | 17 | 17 | 17 | 17 | 17 | 17 | 434880
| Spectra Solar Plant Ltd. | [5 empty] | 0 | 4 | 6 | 11 | 22 | 35 | 13 | 5 | 21 | 24 | 6 | 5 | 0 | [8 empty] | 130833
| Chandpur 115(Doreen) | 51 | 53 | 52 | 51 | 50 | 35 | 33 | 34 | 37 | 49 | 48 | 48 | 48 | 49 | 64 | 67 | 67 | 85 |  | 83 | 85 | 79 | 77 | 72 | 73 | 73 | 1393920
| Kanchan Purbachal Power Generation Ltd. | 17 | 17 | 17 | 12 | 17 | 17 | 17 | 17 | 17 | 17 | 17 | 17 | 17 | 17 |  | 14 | 17 | 17 |  | 17 | 17 | 17 | 17 | 17 | 17 | 17 | 414000
| Mirsharai 150 MW (Oil) | 17 | 17 | 17 | 0 | [6 empty] | 17 | 17 | 35 | 17 | 17 | 17 | 17 | 17 |  | 108 | 108 | 108 | 90 | 17 | 17 | 17 | 546981
Mirsharai 150 MW (Gas)
| Cox's Bazar Wind | 11 | 5 | 1 | 26 | 0 | 28 | 16 | 6 | 0 | 7 | 4 | 4 | 0 | 10 | 5 | 49 | 63 | 62 |  | 34 | 24 | 28 | 30 | 29 | 23 | 25 | 461944
| Sonagazi 75 MW Solar Plant | [5 empty] | 0 | 5 | 21 | 32 | 13 | 62 | 61 | 65 | 73 | 44 | 17 | 4 | 3 | [8 empty] | 386400
| Matarbari 2*600 MW (CPGCL) | 731 | 731 | 730 | 730 | 733 | 732 | 732 | 733 | 732 | 731 | 880 | 878 | 871 | 877 | 875 | 879 | 875 | 877 |  | 881 | 874 | 868 | 878 | 877 | 881 | 878 | 19607270
120 | Eastern Zone Total | 7549 | 7459 | 7371 | 7147 | 7134 | 6722 | 6661 | 6651 | 6843 | 6929 | 7103 | 7149 | 7181 | 7316 | 7539 | 7605 | 7547 | 7584 |  | 8186 | 8381 | 8414 | 8549 | 8552 | 8469 | 8150 | 179036515
121
122
123 | Khulna 60MW
124 | manik
| Khulna 115 PP MW (KPCL-2) | 95 | 95 | 95 | 95 | 79 | 0 | [9 empty] | 10 | 16 | 16 |  | 22 | 54 | 64 | 64 | 64 | 64 | 80 | 851520
125 | Khulna 330 MW CCPP (GAS)
126 | Khulna 330 MW CCPP (OIL)
127 | Khulna (Aggreeco) 55MW
128 | Faridpur 50 MW Peaking PP | 10 | 10 | 10 | 0 | [12 empty] | 6 | 30 |  | 41 | 31 | 31 | 31 | 31 | 21 | 11 | 200640
Khulna 225 MW CCPP
Kulna 225 MW CCPP (GAS)
129 | Rupsha 105 MW PP (Orion rupsha) | 54 | 54 | 54 | 54 | 17 | 0 |  |  |  | 13 | 13 | 17 | 17 | 17 | 18 | 30 | 35 | 35 |  | 35 | 53 | 53 | 53 | 53 | 53 | 53 | 755040
130 | Mongla Orion 100 MW Solar PP | [5 empty] | 2 | 8 | 6 | 5 | 19 | 76 | 23 | 64 | 92 | 72 | 18 | 4 | 1 | [8 empty] | 396720
131 | Rampal 1320 MW (BIFPCL) | 620 | 620 | 620 | 622 | 623 | 623 | 623 | 554 | 586 | 587 | 586 | 587 | 624 | 624 | 622 | 618 | 618 | 620 |  | 620 | 623 | 620 | 620 | 620 | 620 | 620 | 14727270
132 | United Payra Power Ltd. | 54 | 54 | 54 | 54 | 17 | 0 | [9 empty] | 2 | 17 | 17 |  | 54 | 120 | 150 | 150 | 150 | 90 | 54 | 918000
133 | Bhola Nutan Biddut BD LTD (GAS) | 220 | 220 | 220 | 220 | 220 | 220 | 220 | 180 | 220 | 220 | 220 | 220 | 220 | 220 | 220 | 180 | 180 | 220 |  | 220 | 220 | 220 | 220 | 220 | 220 | 220 | 5366207
Bhola Nutan Biddut BD LTD (OIL)
| Barisal 110 MW PP (Summit ) | 110 | 110 | 96 | 96 | 96 | 0 |  |  | 16 | 16 | 16 | 16 | 16 | 16 | 32 | 32 | 32 | 32 |  | 32 | 48 | 64 | 64 | 80 | 96 | 110 | 1228896
Barisal GT PP Unit-1& 2
| Barisal 307 MW | 250 | 250 | 250 | 250 | 250 | 250 | 250 | 250 | 307 | 270 | 270 | 270 | 270 | 270 | 270 | 270 | 270 | 270 |  | 270 | 270 | 270 | 270 | 270 | 270 | 270 | 6349100
136 | Barisal 1 MW Solar Plant | [6 empty] | 0 | 0 | 0 | 0 | 0 | 0 | 0 | 0 | 0 | 0 | 0 | 0 | [8 empty] | 3592
137 | Bhola 95 MW PP (Aggreko)
| Bhola 225 MW CCPP | 128 | 128 | 128 | 128 | 130 | 130 | 130 | 130 | 126 | 80 | 80 | 126 | 124 | 126 | 126 | 80 | 80 | 126 |  | 124 | 124 | 126 | 130 | 130 | 80 | 128 | 2821000
140 | Bhola 33 MW PP (Venture) | 10 | 0 | 7 | 7 | 7 | 7 | 6 | 6 | 6 | 5 | 5 | 5 | 5 | 4 | 5 | 7 | 7 | 4 |  | 8 | 6 | 7 | 9 | 10 | 10 | 10 | 159321
141 | Noapara 100 MW PP (Bangla Trac)
142 | Noapara 40 MW PP (Khanjahan Ali) | 8 | 8 | 0 | [12 empty] | 8 | 8 | 8 |  | 8 | 8 | 16 | 8 | 8 | 8 | 8 | 88875
143 | Gopalganj 100 MW Peaking PP | 29 | 26 | 25 | 0 | [12 empty] | 5 | 25 |  | 56 | 51 | 51 | 50 | 50 | 41 | 40 | 371968
144 | Bheramara GTPP Unit-3
145 | Madhumati 100 MW PP
146 | Bheramara HVDC | 783 | 783 | 783 | 916 | 917 | 916 | 916 | 915 | 910 | 910 | 909 | 910 | 910 | 910 | 910 | 910 | 909 | 910 |  | 909 | 816 | 777 | 776 | 776 | 913 | 913 | 21160000
147 | Bheramara 410 MW CCPP | 266 | 266 | 266 | 270 | 281 | 282 | 287 | 287 | 287 | 280 | 276 | 278 | 269 | 266 | 255 | 260 | 260 | 260 |  | 265 | 264 | 268 | 269 | 269 | 269 | 262 | 6656544
148 | Payra 1320 MW | 1244 | 1244 | 1244 | 1120 | 1100 | 1080 | 1160 | 1244 | 1200 | 1160 | 1160 | 1170 | 1210 | 1230 | 1244 | 1244 | 1140 | 960 |  | 1000 | 1200 | 1200 | 1220 | 1244 | 1244 | 1244 | 30532300
149
150 | Barapukuria TPP Unit-1 | 60 | 60 | 60 | 60 | 60 | 60 | 60 | 60 | 60 | 60 | 60 | 60 | 61 | 60 | 60 | 60 | 59 | 60 |  | 60 | 62 | 60 | 60 | 60 | 60 | 61 | 1385018
151 | Barapukuria TPP Unit-2
152 | Barapukuria 275 MW TPP Unit-3 | 170 | 170 | 170 | 170 | 170 | 170 | 170 | 160 | 170 | 170 | 170 | 170 | 170 | 170 | 170 | [11 empty] | 2630000
153 | Baghabari 71 MW GTPP
156 | Baghabari 100 MW GTPP
| Baghabari 50 MW Peaking PP | 30 | 30 | 0 | [13 empty] | 40 | 39 |  | 32 | 32 | 32 | 32 | 31 | 31 | 31 | 292293
| Sirajgonj 6.55 MW Solar | [5 empty] | 0 | 0 | 1 | 1 | 3 | 4 | 3 | 3 | 2 | 2 | 3 | 1 | 0 | [8 empty] | 30720
| Sirajganj 68 MW Solar Park | [6 empty] | 3 | 8 | 12 | 37 | 32 | 22 | 29 | 47 | 25 | 32 | 15 | 4 | [8 empty] | 360000
157 | Sirajgonj 225MW CCPP Unit-1 (Gas) | 180 | 180 | 180 | 179 | 180 | 185 | 194 | 150 | 150 | 156 | 193 | 194 | 193 | 192 | 187 | 187 | 170 | 181 |  | 170 | 192 | 192 | 191 | 191 | 191 | 191 | 4405545
158 | Sirajgonj 225MW CCPP Unit-1(Oil)
Sirajgonj 225 MW CCPP Unit-2 (Gas)
Sirajgonj 225 MW CCPP Unit-2 (Oil)
159 | Sirajgonj 225MW CCPP Unit-3 (Gas)
Sirajgonj 225MW CCPP Unit-3 (Oil)
| Sirajgonj 400 MW CCPP Unit-4 | 414 | 389 | 387 | 313 | 321 | 325 | 387 | 333 | 386 | 386 | 354 | 338 | 414 | 380 | 396 | 324 | 311 | 306 |  | 414 | 389 | 311 | 414 | 400 | 377 | 400 | 8908945
160 | Sirajgonj 400MW CCPP Unit-4 (Oil)
161 | Bera 70 MW Peaking PP | 22 | 18 | 0 | [12 empty] | 4 | 5 | 5 |  | 7 | 7 | 23 | 24 | 18 | 20 | 20 | 141248
162 | Bogra 22 MW PP (GBB)
163 | Bogura 20 MW PP (Energyprima)
164 | Ullapara 11 MW PP (Summit) | 8 | 8 | 8 | 8 | 8 | 5 | 5 | 5 | 5 | 5 | 5 | 5 | 5 | 5 | 5 | 5 | 5 | 5 |  | 5 |  | 5 | 5 | 5 | 5 | 5 | 144090
165 | Amnura 50 MW PP(Sinha) | 35 | 35 | 35 | 0 | [5 empty] | 22 | 35 | 35 | 35 | 35 | 35 | 35 | 35 | 35 |  | 35 | 35 | 35 | 35 | 35 | 35 | 35 | 606410
166 | Katakhali 50 MW PP (Northern)
167 | Katakhali 50 MW Peaking PP | 28 | 28 | 28 | 0 | [10 empty] | 7 | 17 | 20 | 20 |  | 32 | 35 | 46 | 46 | 42 | 42 | 42 | 330210
168 | Santahar 50 MW Peaking PP | 22 | 0 | [13 empty] | 4 | 17 | 20 |  | 28 | 28 | 28 | 20 | 21 | 22 | 18 | 180163
169 | Natore 52 MW PP (Rajlanka) | [26 empty] | 0
170 | Chapainawabganj 100 MW Peaking PP | [17 empty] | 54 |  | 85 | 85 | 85 | 85 | 85 | 77 | 77 | 576560
171 | Baghabari 200 MW PP (Paramount)
| Bagura 113 MW PP (Confidence)-2 | 35 | 35 | 35 | 35 | 35 | 35 | 35 | 35 | 35 | 35 | 35 | 35 | 48 | 55 | 55 | 55 | 55 | 66 |  | 112 | 113 | 113 | 113 | 113 | 55 | 55 | 1378944
172 | Confidence Power Bogura Unit-1 113 MW | 35 | 35 | 35 | 35 | 35 | 35 | 35 | 35 | 35 | 35 | 35 | 54 | 35 | 35 | 35 | 35 | 35 | 113 |  | 113 | 113 | 113 | 113 | 113 | 113 | 113 | 1417344
173 | Rangpur 20 MW GTPP | 0 | 0 | 0 | 0 | 0 | 0 | 0 | 0 | 0 | 0 | 0 | 0 | 0 | 0 | 0 | 0 | 0 | 0 |  | 0 | 0 | 0 | 0 | 0 | 0 | 0
175 | Saidpur 20 MW GTPP | 0 | 0 | 0 | 0 | 0 | 0 | 0 | 0 | 0 | 0 | 0 | 0 | 0 | 0 | 0 | 0 | 0 | 0 |  | 0 | 0 | 0 | 0 | 0 | 0 | 0
176 | Rangpur 113 MW PP (Confidence) | 100 | 106 | 106 | 106 | 99 | 99 | 99 | 106 | 106 | 106 | 100 | 100 | 105 | 104 | 104 | 97 | 104 | 104 |  | 104 | 105 | 105 | 105 | 106 | 106 | 106 | 2480352
177 | Sympa Solar Power 8MW | [5 empty] | 0 | 0 | 1 | 1 | 1 | 2 | 7 | 6 | 4 | 4 | 4 | 2 | 1 | [8 empty] | 36877
178 | Energypac Power Venture Thakurgaon Ltd. | 35 | 35 | 35 | 35 | 35 | 35 | 35 | 35 | 35 | 35 | 35 | 56 | 56 | 56 | 55 | 55 | 55 | 55 |  | 114 | 115 | 115 | 115 | 115 | 75 | 35 | 1396224
| Intraco Solar 30 MW | [5 empty] | 0 | 3 | 8 | 14 | 21 | 29 | 35 | 15 | 30 | 18 | 17 | 8 | 3 |  | 0 | [6 empty] | 196603
| Adani Power Jharkhanda Ltd | 1161 | 1292 | 1473 | 1510 | 1509 | 1510 | 1515 | 1498 | 1515 | 1502 | 1384 | 1257 | 1088 | 799 | 800 | 798 | 799 | 791 |  | 791 | 800 | 782 | 841 | 895 | 1018 | 1182 | 27409091
178 | Teesta Solar Limited | [5 empty] | 6 | 25 | 104 | 85 | 189 | 172 | 205 | 166 | 94 | 93 | 103 | 59 | 14 | [8 empty] | 1241940