## Forecast
[5 empty] | Power Grid Bangladesh PLC. | [10 empty] | QF-LDC-07
|  |  | Report on Forecasted Generation & Demand of National Grid on | [6 empty] | 2024-08-05 | Monday
|  | Date (day): | 2024-08-05 |  | Monday
| Probable Maximum |  | Generation : |  | (a) At Day Peak Hour : | 14009.6 | MW |  |  | (b) At Evening Peak Hour : |  | 15969 | MW
Sl. | [6 empty] | Present | Actual Generation |  | Forecasted Available Gen. on |  | Ev. Peak Gen.Shortage |  | Plants under |  | Probable
No. | Name of the Power Station |  | Fuel | Producer | Installed Capacity |  | Capacity | On | 2024-08-04 | 2024-08-05 | during | for Fuel | for plant. S/D | Shut down (date)/ |  | Start up
[8 empty] | Day Peak | Ev. Peak | Day Peak | Ev. Peak | Limitation | M/C Problem | Remarks |  | Date
[5 empty] | Unit No. X Capacity | MW | MW | MW | MW | MW | MW | MW | MW
1 | Ghorasal Repowered CCPP:Unit-3 (GT |  | Gas | PDB | 1*260 | 260 | 260 | 0 | 0 | 0 | 0 |  | 260 | Under maint.
2 | Ghorasal Repowered CCPP Unit-4 |  | Gas | PDB | 1*210 | 210 | 180 | 0 | 0 | 130 | 130 | 50 |  | Gas shortage
| Ghorasal TPP Unit-5 |  | Gas | PDB | 1*210 | 210 | 190 | 0 | 0 | 0 | 0 | 190 |  | Gas shortage
3 | Ghorasal 365 MW CCPP Unit-7 |  | Gas | PDB | 1*243+1*122 | 365 | 365 | 0 | 0 | 0 | 0 |  | 365 | Air Compressor problem
| Ghorashal 78.5 MW PP(MAX) |  | Gas | QRPP | 2*40 | 0 | 0 | 0 | 0 | 0 | 0 |  |  | Contract Expired
4 | Ghorashal 108 MW PP (Regent) |  | Gas | IPP | 34*3.35 | 108 | 108 | 0 | 0 | 0 | 0 | 108 |  | Gas shortage
5 | Haripur GTPP |  | Gas | SBU, PDB | 2*32 | 32 | 20 | 0 | 0 | 0 | 0 |  | 20 | Under maint.
6 | Haripur 412 MW CCPP |  | Gas | EGCB | 1*273+1*139 | 412 | 400 | 402 | 330 | 400 | 400
7 | Haripur 360 MW CCPP(HPL) |  | Gas | IPP | 1*235+1*125 | 360 | 0 | 0 | 0 | 0 | 0 |  |  | Contract Expired
8 | Meghnaghat 450 MW CCPP(MPL) |  | Gas | IPP | 2*150+1*150 | 450 | 450 | 450 | 450 | 450 | 450
9 | Meghnaghat 100 MW(IEL) |  | HFO | NENP | 12*8.9 | 100 | 100 | 7 | 7 | 8 | 8 | 92 |  | Fuel shortage.
10 | Meghnaghat CCPP(Summit) |  | Gas | IPP | 2*110+1*110 | 335 | 335 | 145 | 133 | 150 | 152 | 183 |  | Gas shortage
11 | Madanganj 102 PP(Summit) |  | HFO | NENP | 6*17 | 102 | 102 | 80 | 70 | 50 | 70 |  | 32 | Engine problem
12 | Madanganj-55 MW PP(Summit) |  | HFO | IPP | 3*17.08+1*11.3 | 55 | 55 | 55 | 55 | 55 | 55
13 | Keraniganj 100 MW PP (Powerpac) |  | HFO | NENP | 8*13.45 | 100 | 75 | 0 | 0 | 0 | 13 | 62 |  | Fuel shortage
14 | Narshingdi 22 MW PP (Doreen) |  | Gas | SIPP, REB | 8*2.90 | 22 | 22 | 0 | 0 | 0 | 0 |  |  | Contract Expired
15 | 210 MW Siddhirgonj TPP |  | Gas | PDB | 1*210 | 210 | 115 | 0 | 0 | 0 | 0 |  | 115 | Under maint.
16 | Siddhirgonj 2*120 MW GTPP |  | Gas | EGCB | 2*105 | 210 | 210 | 0 | 0 | 0 | 0 | 210 |  | Gas shortage
17 | Siddhirganj 100 PP(Dutch Bangla) |  | HFO | NENP | 12*8.9 | 100 | 100 | 9 | 17 | 8 | 9 | 91 |  | Fuel shortage
18 | Siddhirganj 335 MW CCPP |  | Gas | EGCB | 1*217+118 | 335 | 335 | 9 | 280 | 330 | 330
19 | Gagnagar 102 MW PP (Digital Power) |  | HFO | IPP | 12*8.924 | 102 | 102 | 8 | 8 | 8 | 8 | 94 |  | Fuel shortage
20 | Katpotti 52 MW PP (Sinha) |  | HFO | IPP | 7*7.9 | 51 | 0 | 0 | 0 | 0 | 0 |  |  | Contract Expired
21 | Kamalaghat 54 MW PP(Banco Energy) |  | HFO | IPP | 3*18 | 54 | 54 | 49 | 54 | 54 | 54
22 | Kodda 150 MW PP |  | HFO | BPDB-RPCL | 9*17.06 | 149 | 149 | 64 | 146 | 16 | 149 |  |  | Engine problem
23 | Manikganj 55 MW PP (Northern) |  | HFO | IPP | 3*19.3 | 55 | 55 | 35 | 55 | 30 | 55
24 | Nababganj 55 MW PP (Southern power ) |  | HFO | IPP | 3*19.3 | 55 | 55 | 35 | 35 | 35 | 35 |  | 20 | Engine problem
25 | Bosila 108 MW PP(CLC) |  | HFO | IPP | 12*8.775+1*3.5 | 108 | 0 | 0 | 0 | 0 | 0
26 | Summit Power,(Madhabdi+Ashulia) |  | Gas | SIPP,REB | 3*3.67+4*8.73 | 80 | 80 | 35 | 37 | 38 | 38 |  | 42 | Engine problem
27 | Maona 33 MW PP(Summit) |  | Gas | SIPP,REB | 4*8.73 | 33 | 33 | 24 | 17 | 24 | 24 |  | 9 | Engine problem
28 | Rupganj 33 MW PP(Summit) |  | Gas | SIPP,REB | 4*8.73 | 33 | 33 | 6 | 17 | 10 | 10 |  | 23 | Engine problem
29 | Gazipur 52 MW PP |  | HFO | RPCL | 6*8.9 | 52 | 52 | 8 | 17 | 8 | 8 | 44 |  | Fuel shortage
30 | Tongi 80 MW GTPP |  | Gas | PDB | 1* 105 | 105 | 105 | 0 | 0 | 0 | 0 | 105 |  | Gas shortage
31 | Kodda 300 MW PP Unit-2 (Summit) |  | HFO | IPP | 18*17.076 | 300 | 300 | 145 | 45 | 145 | 280 |  | 20 | Engine problem
| Bramhangoan 100 MW PP (Aggreko) |  | HSD | IPP | 114*0.959 | 0 | 0 | 0 | 0 | 0 | 0 |  |  | Contract Expired
| Aurahati 100MW PP (Aggreko) |  | HSD | IPP | 0.85*23+0.95*91 | 0 | 0 | 0 | 0 | 0 | 0 |  |  | Contract Expired
32 | Kodda 149 MW PP Unit-1 (Summit) |  | HFO | IPP | 8*18.45+8.97 | 149 | 149 | 129 | 63 | 149 | 149
33 | Gazipur 100 MW PP |  | HFO | RPCL | 6*17.5 | 105 | 105 | 52 | 52 | 17 | 52 | 53 |  | Fuel shortage
34 | Meghnaghat 104 MW PP (OPCL) |  | HFO | IPP | 18.5*6 | 104 | 104 | 17 | 69 | 17 | 17 | 87 |  | Fuel shortage
35 | Manikgonj 162MW PP(MPGL) |  | HFO | IPP | 9*18 | 162 | 162 | 162 | 90 | 54 | 162
36 | Spectra Solar Plant Ltd. |  | Solar | IPP | 35 | 35 | 35 | 36 | 0 | 35 | 0
37 | Kanchan Purbachal Power Generation Ltd. |  | HFO | IPP | 18.4*3 | 55 | 55 | 35 | 35 | 17 | 35 |  | 20 | Engine problem.
38 | Meghnaghat Unique power |  | Gas | IPP | 586 | 584 | 584 | 0 | 0 | 0 | 0 | 584 |  | Gas shortage
39 | Summit Meghanghat-2 589 MW(Gas) |  | Gas | IPP | 589 | 583 | 583 | 0 | 0 | 0 | 0 | 583 |  | Gas shortage
| Dhaka area Total |  |  |  |  | 6930 | 6217 | 1997 | 2082 | 2238 | 2693 | 2536 | 926
40 | Chattogram TPP-1 |  | Gas | PDB | 1*210 | 210 | 180 | 0 | 0 | 0 | 0 | 180 |  | Gas shortage
| Chattogram TPP-2 |  | Gas | PDB | 1*210 | 210 | 180 | 0 | 0 | 0 | 0 |  | 180 | Under maint
41 | Raozan 25 MW PP |  | HFO | RPCL | 3*8.9 | 25 | 25 | 0 | 0 | 8 | 17 | 8 |  | Fuel shortage
42 | Teknaf 20MW PP (Solartech) |  | Solar | IPP | 20 | 20 | 20 | 9 | 0 | 20 | 0
43 | Patenga 50MW PP (Baraka) |  | HFO | IPP | 8*6.98 | 50 | 50 | 0 | 0 | 6 | 50
44 | Karnaphuli Hydro PP Unit-1,2,3,4, 5 |  | Hydro | PDB | 2*40+3*50 | 230 | 230 | 201 | 203 | 200 | 202 | 28 |  | Low water lavel
45 | Sikalbaha 225MW CCPP |  | Gas/HSD | PDB | 1*150+1*75 | 225 | 225 | 222 | 218 | 225 | 225
46 | Sikalbaha Peaking GT |  | Gas/HSD | PDB | 1*150 | 150 | 150 | 0 | 0 | 0 | 0 |  | 150 | Under maint
47 | Sikalbaha 105 MW PP (Baraka Sikalbaha) |  | HFO | IPP | 6*17.5 | 105 | 105 | 15 | 51 | 105 | 105
48 | Hathazari 100 MW peaking PP |  | HFO | PDB | 11*8.9 | 98 | 98 | 0 | 40 | 16 | 72 | 26 |  | Fuel shortage
49 | Dohazari -Kalaish 100 MW Peaking |  | HFO | PDB | 6*17 | 102 | 102 | 0 | 17 | 51 | 80 |  | 22 | Engine problem
50 | Juldah 100 MW Unit-1 (Acorn) |  | HFO | NENP | 8*13.45 | 100 | 100 | 12 | 12 | 25 | 25 | 75 |  | Fuel shortage
51 | Juldah 100 MW PP Unit-3 (Acorn) |  | HFO | IPP | 8*13.5 | 100 | 100 | 12 | 24 | 12 | 24 | 76 |  | Fuel shortage
52 | Barabkunda 22 MW PP (Regent) |  | Gas | SIPP, PDB | 8*2.90 | 0 | 0 | 0 | 0 | 0 | 0
* | Malancha, Ctg. EPZ (United) |  | Gas |  | 5*8.73+3*9.34 |  | 0 | 2 | 42 | 25 | 30
53 | Chattogram 108 MW PP (ECPV) |  | HFO | IPP | 16*7 | 108 | 108 | 0 | 12 | 25 | 30 | 78 |  | Fuel shortage
54 | Kaptai 7 MW Solar PP |  | Solar | PDB | 7.4 MW | 7 | 7 | 4 | 0 | 5 | 0
55 | Anwara 300 MW PP (United) |  | HFO | IPP | 17*17+24 | 300 | 300 | 15 | 50 | 50 | 50 | 250 |  | Fuel shortage
56 | Jodiac Power |  | HFO | IPP | 3*18.55+1*3.6 | 54 | 54 | 0 | 0 | 17 | 54
57 | Karnaphuli Power Ltd. |  | HFO | IPP | 18.415*6+6.5 | 110 | 110 | 10 | 34 | 51 | 85 | 25 |  | Fuel shortage
58 | Juldah unit-2 (Acorn) |  | HFO | IPP | 8*13.6 | 100 | 100 | 12 | 25 | 25 | 25 | 75 |  | Fuel shortage
59 | Anlima Energy Ltd. |  | HFO | IPP | 6*21.2 | 116 | 116 | 17 | 17 | 17 | 53 | 63 |  | Fuel shortage
60 | Mirsharai 150 MW |  | HFO | BPDB-RPCL | 18.5*9 | 163 | 163 | 17 | 53 | 17 | 163
61 | SS Power I |  | Coal | SS Power | 2*612 | 1224 | 1224 | 324 | 320 | 320 | 320 |  | 612 | Unit-1 under maint.
. | Cox's Bazar Wind |  | Wind | IPP | 66 | 60 | 60 | 0 | 9 | 42 | 60 |  |  | On test.
62 | Matarbari 2*600 MW (CPGCL) |  | Coal | CPGCL | 0 | 575 | 575 | 787 | 789 | 650 | 700
| Mirsharai 150 MW (Gas) |  | Gas | BPDB-RPCL | 18.5*9 | 0 | 0 | 0 | 0 | 0 | 0 |  |  | On test.
| Chattogram area Total |  |  |  |  | 4442 | 4382 | 1659 | 1916 | 1912 | 2370 | 884 | 964
| Ashuganj TPP Unit- 3 |  | Gas | APSCL | 1*150 | 0 | 0 | 0 | 0 | 0 | 0 |  |  | Contract Expired
| Ashuganj TPP Unit- 4 |  | Gas | APSCL | 1*150 | 0 | 0 | 0 | 0 | 0 | 0 |  |  | Contract Expired
| Ashuganj TPP Unit- 5 |  | Gas | APSCL | 1*150 | 0 | 0 | 0 | 0 | 0 | 0 |  |  | Contract Expired
63 | Ashuganj 225 MW CCPP |  | Gas | APSCL | 1*142+1*75 | 221 | 221 | 214 | 216 | 200 | 210 |  |  | FGMO
64 | Ashuganj 450 MW CCPP(North) |  | Gas | APSCL | 1*360 | 360 | 360 | 300 | 285 | 300 | 300 |  |  | FGMO
65 | Ashuganj 450 MW CCPP(South) |  | Gas | APSCL | 1*360 | 360 | 360 | 295 | 270 | 300 | 300 |  |  | FGMO
66 | Ashuganj 420 MW CCPP(East) |  | Gas | APSCL | 284*1+116*1 | 400 | 400 | 230 | 285 | 300 | 300 | 100 |  | Gas shortage
67 | Ashuganj 50 MW PP |  | Gas | APSCL | 14*3.968 | 53 | 45 | 10 | 31 | 30 | 30 | 15 |  | Gas shortage
68 | Ashuganj 55 MW PP (Precision) |  | Gas | QRPP | 0 | 55 | 55 | 5 | 8 | 10 | 10 | 45 |  | Gas shortage
69 | Ashuganj 195 MW PP (APSCL-United) |  | Gas | IPP | 20*9.73+1*16 | 195 | 195 | 0 | 0 | 0 | 0 | 195 |  | Gas shortage
70 | Ashuganj 51 MW PP (Midland) |  | Gas | IPP | 6*9.34 | 51 | 51 | 43 | 43 | 43 | 43 |  | 8 | Engine problem
71 | Ashuganj 150 MW PP (Midland) |  | HFO | IPP | 23*7.015 | 150 | 150 | 63 | 50 | 55 | 138 |  | 12 | Engine problem
72 | Titas 50 MW Peaking PP |  | HFO | PDB | 6*8.92 | 52 | 52 | 0 | 36 | 33 | 35 |  | 17 | Engine problem
73 | Chandpur 150 MW CCPP |  | Gas | PDB | 1*106+1*57 | 163 | 163 | 30 | 50 | 50 | 50 | 113 |  | Gas shortage
74 | Chandpur 200 MW (Desh energy) |  | HFO | IPP | 12*18.4 | 200 | 200 | 58 | 100 | 70 | 100 | 100 |  | Fuel shortage
75 | Feni 11 MW PP (Doreen) |  | Gas | SIPP, REB | 4*2.90 | 11 | 11 | 0 | 0 | 0 | 0 |  |  | Contract Expired
** | Impoprt (Tripura) |  |  | Imported power | 0 | 160 | 160 | 68 | 84 | 90 | 100
76 | Jangalia 33 MW PP (Summit) |  | Gas | SIPP, PDB | 4*8.73 | 33 | 33 | 0 | 0 | 0 | 0 |  | 33 | Engine problem
77 | Jangalia 52 MW PP (Lakdanavi) |  | HFO | IPP | 6*8.92 | 52 | 52 | 32 | 41 | 42 | 42 |  | 10 | Engine problem
78 | Cumilla 25 MW PP (Summit) |  | Gas | SIPP, REB | 3*3.67+2*6.97 | 25 | 25 | 12 | 18 | 18 | 18 |  | 7 | Engine problem
| Daudkandi 200 MW PP (B.Trac) |  | HSD | IPP | 154*1.4 | 0 | 0 | 0 | 0 | 0 | 0 |  |  | Contract Expired
79 | Feni Lanka Power |  | HFO | IPP | 7*18.415+1*9.78 | 114 | 114 | 17 | 17 | 17 | 17 |  | 97 | Engine problem
80 | Chowmuhani 113 MW |  | HFO | IPP | 12*9.78+2*3.1 | 113 | 113 | 28 | 47 | 28 | 60 | 53 |  | Fuel shortage
81 | Chandpur 115(Doreen) |  | HFO | IPP | 4*18.5+2*22.5 | 115 | 115 | 65 | 67 | 68 | 68 | 47 |  | Fuel shortage
| Sonagazi 75 MW Solar Plant |  | Solar | EGCB | 75 | 75 | 75 | 43 | 0 | 70 | 0
| Cumilla Area Total |  |  |  |  | 2958 | 2950 | 1513 | 1648 | 1724 | 1821 | 668 | 184
82 | RPCL 210MW CCPP |  | Gas | IPP | 4*35+1*70 | 210 | 202 | 26 | 104 | 130 | 130 | 72 |  | Gas shortage
83 | Jamalpur 95 MW PP(Powerpac) |  | HFO | IPP | 0 | 95 | 0 | 0 | 0 | 0 | 0
84 | Sarishabari 3 MW Solar Plant |  | Solar | IPP | 1*3 | 3 | 3 | 1 | 0 | 1.6 | 0
85 | Mymensingh 200 MW PP (United) |  | HFO | IPP | 9.78*21 | 200 | 200 | 97 | 125 | 100 | 124 | 76 |  | Fuel shortage
86 | Jamalpur 115 MW PP (United) |  | HFO | IPP | 9.78*12 | 115 | 115 | 59 | 79 | 68 | 79 | 36 |  | Fuel shortage
87 | Sutiakhali 50 MW Solar PP |  | Solar | IPP | 50 | 50 | 50 | 47 | 0 | 50 | 0
88 | Tangail Palli Power Gen 22 MW |  | HFO | IPP | 4*6.7 | 22 | 22 | 6 | 0 | 12 | 12 |  | 10 | Engine prblem
| Bhairob 54.5 MW |  | HFO | IPP | 3*18.2 | 54 | 54 | 17 | 17 | 17 | 17
| Mymensingh Area Total |  |  |  |  | 749 | 646 | 253 | 325 | 378.6 | 362 | 72 | 10
89 | Fenchugonj CCPP Phase-1 |  | Gas | PDB | 2*32+1*33 | 97 | 70 | 40 | 40 | 40 | 40 |  | 30 | Machine problem.
90 | Fenchugonj CCPP Phase-2 |  | Gas | PDB | 2*35+1*35 | 104 | 90 | 58 | 58 | 58 | 58 |  | 32 | Machine problem
91 | Kushiara 163 MW CCPP (KP) |  | Gas | IPP | 1*109+1*54 | 163 | 163 | 163 | 120 | 163 | 163
92 | Shajibazar 330 MW CCPP |  | Gas | PDB | 3*110 | 330 | 330 | 0 | 0 | 0 | 0 |  | 330 | Under maint.
93 | Fenchugonj 51 MW PP (Barakatullah) |  | Gas | RPP | 19*2.90 | 51 | 51 | 0 | 0 | 0 | 0 | 51 |  | Gas shortage
94 | Fenchuganj 44 MW (Energyprima) |  | Gas | NENP | 12*3.3+5*2 | 50 | 50 | 0 | 0 | 0 | 0 | 50 |  | Gas shortage
95 | Hobiganj 11 MW PP Cofidence-E |  | Gas | SIPP, REB | 4*2.90 | 11 | 11 | 8 | 8 | 8 | 8 |  | 3 | Engine problem
96 | Shahjibazar GTPP Unit- 8 & 9 |  | Gas | PDB | 2*35 | 70 | 66 | 0 | 0 | 30 | 30 | 36 |  | Gas shortage
97 | Shahjibazar 86 MW PP (Shahjibazar) |  | Gas | RPP | 32*2.90 | 86 | 0 | 10 | 10 | 10 | 10 | 76 |  | Gas shortage
98 | Shahjibazar 100 MW GTPP |  | Gas | PDB | 1*100 | 100 | 100 | 0 | 0 | 0 | 0
99 | Sylhet 225 MW CCPP |  | Gas | PDB | 1*142+1*89 | 231 | 231 | 134 | 137 | 136 | 137 |  | 94 | ST Under maint.
100 | Sylhet 20 MW GTPP |  | Gas | PDB | 1*20 | 20 | 20 | 0 | 0 | 0 | 0 | 20 |  | Gas shortage
| Sylhet 50 MW PP (EPL) |  | Gas | NENP | 27*2 | 0 | 0 | 0 | 0 | 0 | 0 |  |  | Contract Expired
101 | Shahjahanulla 25 MW PP |  | Gas | SIPP, REB | 3*9.34 | 25 | 25 | 12 | 12 | 12 | 12 |  | 13 | Engine problem
102 | Bibiana-II 341 MW CCPP (Summit) |  | Gas | IPP | 1*222+1*119 | 341 | 341 | 305 | 280 | 300 | 300 |  |  | FGMO
103 | Bibiyana-III 400 MW CCPP |  | Gas | PDB | 285*1+134*1 | 400 | 400 | 313 | 290 | 340 | 360 |  |  | FGMO
104 | Sylhet 10MW PP (Desh) |  | Gas | RPP | 6*1.95 | 0 | 0 | 0 | 0 | 0 | 0 |  |  | Contract Expired
105 | Bibiyana South 400 MW |  | Gas | PDB | 400 MW | 383 | 383 | 345 | 310 | 350 | 380 |  |  | FGMO
| Sylhet Area Total |  |  |  |  | 2462 | 2331 | 1388 | 1265 | 1447 | 1498 | 233 | 502
106 | Bheramara GTPP Unit-3 |  | HSD | PDB | 1*20 | 20 | 16 | 0 | 0 | 0 | 0 | 16 |  | Fuel conservation
** | Bheramara (HVDC ) |  | 0 | Imported power | 2*500 | 1000 | 1000 | 914 | 914 | 918 | 918
107 | Khulna 115 PP MW (KPCL-2) |  | HFO | NENP | 7*17 | 115 | 115 | 0 | 16 | 32 | 64 |  | 51 | Engine problem
108 | Faridpur 50 MW Peaking PP |  | HFO | PDB | 8*6.89 | 54 | 54 | 0 | 30 | 30 | 40 |  | 14 | Engine problem
109 | Khulna 225 MW CCPP |  | HSD | NWPGCL | 1*150+1*75 | 230 | 230 | 0 | 0 | 0 | 0 | 230 |  | Fuel shortage
110 | Gopalganj 100 MW Peaking PP |  | HFO | PDB | 16*6.98 | 109 | 109 | 0 | 50 | 0 | 55 |  | 54 | Engine problem
111 | Bheramara 410 MW CCPP |  | Gas | NWPGCL | 1*278+1*132 | 410 | 410 | 260 | 360 | 300 | 300 | 110 |  | Gas shortage
112 | Noapara 40 MW PP (Khanjahan Ali) |  | HFO | NENP | 5*8.5 | 40 | 40 | 0 | 8 | 16 | 16 | 24 |  | Fuel shortage
| Noapara 100 MW PP (Bangla Trac) |  | HSD | IPP | 70*1.4 | 0 | 0 | 0 | 0 | 0 | 0
113 | Rupsha 105 MW PP (Orion rupsha) |  | HFO | IPP | 6*18.445 | 105 | 105 | 2 | 34 | 17 | 85 |  | 20 | Engine problem
114 | Madhumati 100 MW PP |  | HFO | NWPGCL | 6*18 | 105 | 105 | 0 | 0 | 0 | 0 | 105 |  | Fuel shortage
115 | Mongla Orion 100 MW Solar PP |  | Solar | IPP | 100 | 100 | 100 | 66 | 0 | 100 | 0
116 | Khulna 330 MW CCPP (OIL) |  | Gas/HSD | BPDB | 1*220+1*110 | 336 | 336 | 0 | 0 | 0 | 0 | 336 |  | Fuel shortage
117 | Rampal 1320 MW (BIFPCL) |  | Coal | NTPC&BPDB | 617*2 | 1234 | 1234 | 622 | 901 | 900 | 900 | 334 |  | Coal shortage
| Kulna 225 MW CCPP (GAS) |  | Gas | NWPGCL | 0 | 0 | 0 | 0 | 0 | 0 | 0 |  |  | On test.
| Khulna Area Total |  |  |  |  | 3858 | 3854 | 1864 | 2313 | 2313 | 2378 | 1155 | 139
118 | Barisal 110 MW PP (Summit ) |  | HFO | IPP | 7*17.076 | 110 | 110 | 0 | 16 | 16 | 64 | 46 |  | Fuel shortage
119 | Bhola 33 MW PP (Venture) |  | Gas | NENP | 1*34.50 | 40 | 10 | 6 | 10 | 10 | 10
120 | Bhola 225 MW CCPP |  | Gas | PDB | 2*63+1*68 | 194 | 194 | 65 | 65 | 65 | 65 |  | 129 | GT-1 & ST Under maint.
| Bhola 95 MW PP (Aggreko) |  | Gas | QRPP | 96*1.10 | 0 | 0 | 0 | 0 | 0 | 0 |  |  | Contract Expired |  | From 18-3-2022
121 | Payra 1320 MW |  | Coal | BCPCL | 2*622 | 1244 | 1244 | 1060 | 860 | 1000 | 1244
122 | Bhola Nutan Biddut BD LTD |  | Gas | IPP | 220 | 220 | 220 | 220 | 180 | 220 | 220
123 | United Payra Power Ltd. |  | HFO | IPP | 8*18.5+1*9.5 | 150 | 150 | 0 | 0 | 17 | 90 | 60 |  | Fuel shortage.
124 | Barisal 307 MW |  | Coal | IPP | 307*1 | 307 | 307 | 250 | 180 | 250 | 307
| Barisal 1 MW Solar Plant |  | Solar | BPDB | 1 | 1 | 1 | 0 | 0 | 0 | 0
| Barisal Area Total |  |  |  |  | 2266 | 2236 | 1601 | 1311 | 1578 | 2000 | 106 | 129
125 | Baghabari 71 MW GTPP |  | Gas | PDB | 1*71 | 71 | 71 | 0 | 0 | 0 | 0 | 71 |  | Gas shortage
| Baghabari 100 MW GTPP |  | Gas | PDB | 1*100 | 100 | 100 | 0 | 0 | 0 | 0 | 100 |  | Gas shortage
126 | Baghabari 50 MW Peaking PP |  | HFO | PDB | 6*8.9 | 52 | 52 | 0 | 0 | 24 | 40 |  | 12 | Engine problem
127 | Bera 70 MW Peaking PP |  | HFO | PDB | 9*8.29 | 71 | 71 | 0 | 0 | 0 | 20 |  | 51 | Engine problem
128 | Amnura 50 MW PP(Sinha) |  | HFO | NENP | 7*7.79 | 50 | 28 | 0 | 0 | 0 | 35
129 | Katakhali 50 MW PP (Northern) |  | HFO | QRPP | 6*8.9 | 0 | 0 | 0 | 0 | 0 | 0 |  |  | Contract Expired
130 | Katakhali 50 MW Peaking PP |  | HFO | PDB | 6*8.7 | 50 | 50 | 0 | 46 | 36 | 46
131 | Sirajgonj 225MW CCPP Unit-1 |  | Gas/HSD | NWPGCL | 1*150+1*75 | 210 | 210 | 157 | 147 | 160 | 180 | 30 |  | Gas shortage
132 | Sirajgonj 225MW CCPP Unit-2 |  | Gas/HSD | NWPGCL | 1*150+1*75 | 220 | 220 | 0 | 0 | 0 | 0 | 220 |  | Gas shortage
133 | Sirajgonj 225MW CCPP Unit-3 |  | Gas/HSD | NWPGCL | 1*141 | 220 | 220 | 0 | 0 | 0 | 0 | 220 |  | Gas shortage
134 | Sirajgonj 400 MW CCPP Unit-4 |  | Gas/HSD | SNWPGCL | 1*282+1*132 | 414 | 414 | 349 | 313 | 380 | 414
135 | Santahar 50 MW Peaking PP |  | HFO | PDB | 6*8.7 | 50 | 50 | 0 | 22 | 25 | 30 |  | 20 | Engine problem
| Bogra 22 MW PP (GBB) |  | Gas | RPP | 0 | 0 | 0 | 0 | 0 | 0 | 0 |  |  | Contract Expired
| Bogura 20 MW PP (Energyprima) |  | Gas | NENP | 5*3.3+5*2 | 0 | 0 | 0 | 0 | 0 | 0 |  |  | Contract Expired
136 | Ullapara 11 MW PP (Summit) |  | Gas | SIPP, REB | 4*2.90 | 11 | 11 | 5 | 5 | 5 | 5 |  | 6 | Engine problem
137 | Natore 52 MW PP (Rajlanka) |  | HFO | IPP | 6*8.92 | 52 | 52 | 0 | 0 | 0 | 0 | 52 |  | Fuel shortage
138 | Chapainawabganj 100 MW Peaking PP |  | HFO | PDB | 12*8.924 | 104 | 104 | 0 | 41 | 50 | 85 |  | 19 | Engine problem
| Baghabari 200 MW PP (Paramount) |  | HSD | IPP | 135*1.6 | 0 | 0 | 0 | 0 | 0 | 0 |  |  | Contract Expired
139 | Bagura 113 MW PP (Confidence)-2 |  | HFO | IPP | 6*18.55+7.2 | 113 | 113 | 0 | 0 | 70 | 113
140 | Confidence Power Bogura Unit-1 113 MW |  | HFO | IPP | 6*18.55 | 113 | 113 | 0 | 35 | 70 | 113
141 | Sirajgonj 6.55 MW Solar |  | Solar | NWPGCL | 1*6 | 6 | 6 | 5 | 0 | 6 | 0
** | Adani Power Jharkhanda Ltd |  | Coal | Imported power | 748*2 | 1496 | 1496 | 1501 | 1220 | 1200 | 1480
| Sirajganj 68 MW Solar Park |  | Solar | IPP | 68 | 0 | 0 | 28 | 0 | 20 | 0
| Rajshahi Area Total |  |  |  |  | 3403 | 3381 | 2045 | 1829 | 2046 | 2561 | 693 | 108
142 | Barapukuria TPP Unit-1 |  | Coal | PDB | 1*125 | 125 | 85 | 63 | 62 | 64 | 65 |  | 25 | Machine problem
| Barapukuria TPP Unit-2 |  | Coal | PDB | 1*125 | 125 | 85 | 0 | 0 | 0 | 0 |  | 85 | Under maint
143 | Barapukuria 275 MW TPP Unit-3 |  | Coal | PDB | 1*275 | 274 | 274 | 0 | 0 | 0 | 0 |  | 274 | Machine problem
144 | Rangpur 20 MW GTPP |  | HSD | PDB | 1*20 | 20 | 20 | 0 | 0 | 0 | 0 | 20
145 | Saidpur 20 MW GTPP |  | HSD | PDB | 1*20 | 20 | 20 | 0 | 0 | 0 | 0 | 20
146 | Rangpur 113 MW PP (Confidence) |  | HFO | IPP | 9*6.984+7*7.015+3.15*2 | 113 | 113 | 35 | 105 | 106 | 106
147 | Sympa Solar Power 8MW |  | Solar | IPP | 8 MW | 8 | 8 | 8 | 0 | 8 | 0
148 | Energypac Power Venture Thakurgaon Ltd. |  | HFO | IPP | 115 | 115 | 115 | 32 | 93 | 35 | 115
149 | Intraco Solar 30 MW |  | Solar | IPP | 1*30 | 30 | 30 | 11 | 0 | 30 | 0
150 | Teesta Solar Limited |  | Solar | BPCL | 16*12.5 | 200 | 200 | 73 | 0 | 130 | 0
| Rangpur Area Total |  |  |  |  | 1030 | 950 | 222 | 260 | 373 | 286 | 40 | 384
| Total |  |  |  |  | 28098 | 26947 | 12542 | 12949 | 14009.6 | 15969 | 6387 | 3346
A. |  | 2024-08-04 | (Yesterday) |  |  |  |  | Sunday
1 | Highest Generation : |  |  | 12949 | MW at | 21:00 | hrs | 11 Evening Peak Hour : | [5 empty] | 21:00 | hrs.
2 | Minimum Generation : |  |  | 10539 | MW at | 7:00 | hrs | 12 Max. Demand (Generation end) at evening peak hour : | [5 empty] | 13090 | MW
3 | Day peak Generation : |  |  | 12542 | MW at | 12:00 | hrs | 13 Max. Demand (Substation end) at evening peak hour : | [5 empty] | 12643.22 | MW
4 | Evening peak Generation : |  |  | 12949 | MW at | 21:00 | hrs | 14 Load Shed (Substation end) at evening peak hour : | [5 empty] | 135 | MW
5 | Total Energy Generation : |  | 290.1132 | MKWHr | By Solar | 2.4489 | MKWHr
| By Gas : | 120.6571 | MKWHr |  | By Oil: | 31.8386 | MKWHr | 15. Area wise Demand (S/S end), Supply (S/S end) & | [5 empty] | 16. Hourly Load Shed during
| By Coal : | 106.4742 | MKWHr |  | By Hydro: | 4.8265 | MKWHr | Load Shed (S/S end) at Evening peak hour in MW : | [5 empty] | Evening Peak hours :
[5 empty] | By Wind: | 0.18192 | MKWHr | Area | Demand | Supply |  | Loadshed |  | Time |  | Loadshed
6 | Generation Shortfall : |  | For Fuel Limitation = |  |  | 6387 | MW | Dhaka | 4157.12 | 4077.12 |  | 80 |  | 18:00 |  | 29.605
|  |  | For Plants S/D or M/C prob = |  |  | 3346 | MW | Chittagong | 1206.9 | 1206.9 |  | 0 |  | 19:00 |  | 309.42
|  |  | Total = |  |  | 9733 | MW | Khulna | 1617.2 | 1617.2 |  | 0 |  | 19:30 |  | 333.295
7 | Total Gas Supplied : |  |  | 900.44 | MMCFD |  |  | Rajshahi | 1349 | 1349 |  | 0 |  | 20:00 |  | 299.87
8 | Fuel Cost : | i) Gas : | Taka | 357331365.932 | ii) Oil : | Taka | 580368528.91 | Comilla | 1272 | 1245 |  | 27 |  | 21:00 |  | 134.655
|  | iii) Coal : | Taka | 511423101.93 | Total | Taka | 1449122996.772 | Mymensingh | 1131 | 1131 |  | 0 |  | 22:00 |  | 202.46
9 | Power flow through E-W Interconnectors : |  |  |  | i) Energy | 8680.65 | MKWHr. | Sylhet | 569 | 569 |  | 0 |  | 23:00 |  | 275.04
| ii) During Peak Demand : |  |  | 564 | MW (W to E) at | 21:00 | hrs | Barisal | 392 | 392 |  | 0 |  | 24:00 |  | 306.555
| iii) Maximum : |  |  | 564 | MW at | 21:00 | hrs | Rangpur | 949 | 921 |  | 28
10 | Maximum Temperature in Dhaka was |  |  |  | 33.3°C |  |  | Total | 12643.22 | 12508.22 |  | 135
B. |  | 2024-08-05 | (Today) |  |  |  | Monday |  |  | Probable max. temperature in Dhaka |  |  | 31.0°C
Forecast
1 | Maximum Demand* Evening (Generation end) |  |  |  | 13000 | MW |  | 6 Total Load Shed forecast (Substation end) : |  |  |  |  | 0 | MW
2 | Maximum Generation (Generation end) |  |  |  | 15969 | MW |  | 7 Area wise Load Shed forecast (Substation end) :
3 | Maximum Demand* Day (Generation end) |  |  |  | 11000 | MW
4 | Reserve(Generation end) |  |  |  | 2969 | MW |  | Dhaka | Chittagong | Khulna | Rajshahi | Comilla | Mymensingh | Sylhet | Barisal | Rangpur
5 | Total Energy Generation |  |  |  | 291.2558 | MKWHr |  | MW | MW | MW | MW | MW | MW | MW | MW | MW
6 | Actual Minimum Generation up to 8:00 hrs. |  |  |  | 10311 | MW at | 8:00 | 0 | 0 | 0 | 0 | 0 | 0 | 0 | 0 | 0
* Import Through HVDC C/B Interconnector : |  |  |  |  | i) Energy | 21.9012 | MKWHr. | ii) HVDC Flow at Peak Time |  | 914 | MW at | 21:00 | hrs.
* Import Through Comilla C/B Interconnector : |  |  |  |  | i) Energy | 1.7846 | MKWHr. | iii) Maximum HVDC Flow : |  | 915 | MW at | 5:00 | hrs.
*Cost for HVDC, Tripura & Solar energy is not usually included in the total fuel cost.
Water Level of Kaptai Lake at 06:00 hr (ft): |  |  |  |  | (a) Yesterday : | 94.91 |  | (b) Today: | 95.97 |  | (c) Rule Curve: |  | 90.28
|  |  |  | Sub Divisional Engineer | [6 empty] | Executive Engineer
|  |  |  | Network Operation Division | [6 empty] | Network Operation Division

## YesterdayGen
2024-08-04 | [21 empty] | BR
Plant Name | Ghorasal TPP (Unit-1&2) | Ghorasal Repowered CCPP:Unit-3 (GT | Ghorasal Repowered CCPP Unit-4 | Ghorasal TPP Unit-5 | Ghorasal 365 MW CCPP Unit-7 | Ghorashal 108 MW PP (Regent) | Ghorashal 78.5 MW PP(MAX) | Haripur 412 MW CCPP | Haripur 360 MW CCPP(HPL) | Plant Removed | Haripur GTPP | Meghnaghat 450 MW CCPP(MPL) | Meghnaghat CCPP(Summit) | Meghnaghat 100 MW(IEL) | Madanganj 102 PP(Summit) | Madanganj-55 MW PP(Summit) | Siddhirganj 335 MW CCPP | 210 MW Siddhirgonj TPP | Siddhirgonj 2*120 MW GTPP | Siddhirganj 100 PP(Dutch Bangla) | Gagnagar 102 MW PP (Digital Power) | Kodda 150 MW PP | Keraniganj 100 MW PP (Powerpac) | Bosila 108 MW PP(CLC) | Pagla (DPA ) | Katpotti 52 MW PP (Sinha) | Kamalaghat 54 MW PP(Banco Energy) | Manikganj 55 MW PP (Northern) | Nababganj 55 MW PP (Southern power ) | Narshingdi 22 MW PP (Doreen) | Summit Ashulia | Summit Madhabdi | Maona 33 MW PP(Summit) | Rupganj 33 MW PP(Summit) | Gazipur 52 MW PP | Tongi 80 MW GTPP | Karnaphuli Hydro PP Unit-1, 2 & 3 | Karnaphuli Hydro PP Unit-4 & 5 | Chattogram TPP-1 | Chattogram TPP-2 | Raozan 25 MW PP | Sikalbaha 225MW CCPP (Gas) | Sikalbaha 225MW CCPP(Oil) | Sikalbaha 150MW GTPP | Sikalbaha 150MW GTPP(Oil) | Plant Removed | Tangail Palli Power Gen 22 MW | Hathazari 100 MW peaking PP | Dohazari -Kalaish 100 MW Peaking | Juldah 100 MW Unit-1 (Acorn) | Chattogram 108 MW PP (ECPV) | Patenga 50MW PP (Baraka) | Barabkunda 22 MW PP (Regent) | Malancha, Ctg. EPZ (United) | Ashuganj TPP Unit- 3 | Ashuganj TPP Unit- 4 | Ashuganj TPP Unit- 5 | Ashuganj 450 MW CCPP(North) | Ashuganj 450 MW CCPP(South) | Ashuganj 225 MW CCPP | Ashuganj 195 MW PP (APSCL-United) | Chandpur 150 MW CCPP | Ashuganj 50 MW PP | Ashuganj 55 MW PP (Precision) | Ashuganj 53MW PP (United) | Ashuganj 51 MW PP (Midland) | B.Baria (Aggreko) 85MW | Titas 50 MW Peaking PP | Jangalia 52 MW PP (Lakdanavi) | Feni 22 MW PP (Doreen) | Feni 11 MW PP (Doreen) | Jangalia 33 MW PP (Summit) | Cumilla 25 MW PP (Summit) | Impoprt (Tripura) | RPCL 210MW CCPP | Jamalpur 95 MW PP(Powerpac) | Tangail 22 MW PP (Doreen) | Sarishabari 3 MW Solar Plant | Fenchugonj CCPP Phase-1 | Fenchugonj CCPP Phase-2 | Fenchugonj 51 MW PP (Barakatullah) | Fenchuganj 44 MW (Energyprima) | Kushiara 163 MW CCPP (KP) | Shajibazar 330 MW CCPP | Shahjibazar GTPP Unit- 8 & 9 | Shahjibazar 86 MW PP (Shahjibazar) | Shahjibazar 50MW PP (EPL) | Sylhet 225 MW CCPP | Sylhet 20 MW GTPP | Sylhet 50 MW PP (EPL) | Sylhet 10MW PP (Desh) | Bibiana-II 341 MW CCPP (Summit) | Shahjahanulla 25 MW PP | Hobiganj 11 MW PP Cofidence-E | Daudkandi 200 MW PP (B.Trac) | Kodda 300 MW PP Unit-2 (Summit) | Keranigonj 300 MW PP (APR) | Bramhangoan 100 MW PP (Aggreko) | Mymensingh 200 MW PP (United) | Aurahati 100MW PP (Aggreko) | Kodda 149 MW PP Unit-1 (Summit) | Teknaf 20MW PP (Solartech) | Juldah 100 MW PP Unit-3 (Acorn) | Chandpur 200 MW (Desh energy) | Ashuganj 150 MW PP (Midland) | Bibiyana-III 400 MW CCPP | Jamalpur 115 MW PP (United) | Gazipur 100 MW PP | Sikalbaha 105 MW PP (Baraka Sikalbaha) | Kaptai 7 MW Solar PP | Anwara 300 MW PP (United) | Jodiac Power | Karnaphuli Power Ltd. | Feni Lanka Power | Chowmuhani 113 MW | Juldah unit-2 (Acorn) | Bibiyana South 400 MW | Meghnaghat 104 MW PP (OPCL) | Sutiakhali 50 MW Solar PP | Manikgonj 162MW PP(MPGL) | Anlima Energy Ltd. | Shahjibazar 100 MW GTPP | Bhairob 54.5 MW | Spectra Solar Plant Ltd. | Chandpur 115(Doreen) | Kanchan Purbachal Power Generation Ltd. | Ashuganj 420 MW CCPP(East) | Mirsharai 150 MW (Oil) | Mirsharai 150 MW (Gas) | SS Power I | Cox's Bazar Wind | Matarbari 2*600 MW (CPGCL) | Meghnaghat Unique power | Summit Meghanghat-2 589 MW(Gas) | Sonagazi 75 MW Solar Plant | EasternBlank | Bheramara (HVDC ) | Bheramara GTPP Unit-3 | Bheramara 410 MW CCPP | Khulna 115 MW PP (KPCL-1 & 3) | Khulna 115 PP MW (KPCL-2) | Khulna 225 MW CCPP | Khulna 60MW | Khulna (Aggreeco) 55MW | Faridpur 50 MW Peaking PP | Gopalganj 100 MW Peaking PP | Noapara 40 MW PP (Khanjahan Ali) | Bhola 225 MW CCPP | Bhola 33 MW PP (Venture) | Barisal 110 MW PP (Summit ) | Barisal GT PP Unit-1& 2 | Baghabari 100 MW GTPP | Baghabari 71 MW GTPP | Baghabari 50 MW Peaking PP | Bera 70 MW Peaking PP | Chapainawabganj 100 MW Peaking PP | Amnura 50 MW PP(Sinha) | Katakhali 50 MW PP (Northern) | Katakhali 50 MW Peaking PP | Natore 52 MW PP (Rajlanka) | Santahar 50 MW Peaking PP | Bogra 22 MW PP (GBB) | Bogura 20 MW PP (Energyprima) | Ullapara 11 MW PP (Summit) | Barapukuria TPP Unit-1 | Barapukuria TPP Unit-2 | Barapukuria 275 MW TPP Unit-3 | Rangpur 20 MW GTPP | Saidpur 20 MW GTPP | Sirajgonj 225MW CCPP Unit-1 (Gas) | Sirajgonj 225MW CCPP Unit-1(Oil) | Sirajgonj 225 MW CCPP Unit-2 (Gas) | Sirajgonj 225 MW CCPP Unit-2 (Oil) | Bhola 95 MW PP (Aggreko) | Noapara 100 MW PP (Bangla Trac) | Sirajgonj 225MW CCPP Unit-3 (Gas) | Sirajgonj 225MW CCPP Unit-3 (Oil) | Sirajgonj 400 MW CCPP Unit-4 | Rupsha 105 MW PP (Orion rupsha) | Baghabari 200 MW PP (Paramount) | Bagura 113 MW PP (Confidence)-2 | Madhumati 100 MW PP | Rangpur 113 MW PP (Confidence) | Sirajgonj 400MW CCPP Unit-4 (Oil) | Sympa Solar Power 8MW | Confidence Power Bogura Unit-1 113 MW | Payra 1320 MW | Bhola Nutan Biddut BD LTD (GAS) | Bhola Nutan Biddut BD LTD (OIL) | United Payra Power Ltd. | Sirajgonj 6.55 MW Solar | Mongla Orion 100 MW Solar PP | Energypac Power Venture Thakurgaon Ltd. | Khulna 330 MW CCPP (OIL) | Khulna 330 MW CCPP (GAS) | Rampal 1320 MW (BIFPCL) | Intraco Solar 30 MW | Barisal 307 MW | Adani Power Jharkhanda Ltd | Teesta Solar Limited | Kulna 225 MW CCPP (GAS) | Barisal 1 MW Solar Plant | Sirajganj 68 MW Solar Park | WesternBlank | Eastern Grid Total | Western Grid Total | Total (MW) | Gas (Public) | HVDC | Gas (Private) | HSD (Private) | HFO (Private) | Coal | Hydro | HSD (Public) | HFO (Public) | Tripura | Solar | Wind | Shortage | Water Level
1:00 | 0 | 0 | 0 | 0 | 0 | 0 | 0 | 390 | 0 |  | 0 | 400 | 152 | 7 | 70 | 55 | 215 | 0 | 0 | 9 | 30 | 64 | 0 | 0 | 0 | 0 | 54 | 35 | 35 | 0 | 14 | 23 | 24 | 6 | 0 | 0 | 121 | 80 | 0 | 0 | 8 | 223 | 0 | 0 | 0 |  | 12 | 0 | 0 | 25 | 12 | 0 | 0 | 38 | 0 | 0 | 0 | 280 | 240 | 143 | 0 | 45 | 30 | 5 | 0 | 43 | 0 | 0 | 16 | 0 | 0 | 0 | 18 | 80 | 34 | 0 | 0 | 0 | 40 | 58 | 0 | 0 | 120 | 0 | 0 | 10 | 0 | 137 | 0 | 0 | 0 | 285 | 12 | 5 | 0 | 165 | 0 | 0 | 97 | 0 | 121 | 0 | 24 | 51 | 10 | 293 | 59 | 17 | 68 | 0 | 52 | 0 | 34 | 88 | 28 | 25 | 330 | 17 | 0 | 54 | 20 | 0 | 17 | 0 | 66 | 17 | 230 | 54 | 0 | 340 | 0 | 924 | 0 | 0 | 0 |  | 842 | 0 | 308 | 0 | 80 | 0 | 0 | 0 | 0 | 0 | 16 | 65 | 9 | 110 | 0 | 0 | 0 | 0 | 0 | 0 | 0 | 0 | 0 | 0 | 0 | 0 | 0 | 5 | 64 | 0 | 0 | 0 | 0 | 180 | 0 | 0 | 0 | 0 | 0 | 0 | 0 | 344 | 12 | 0 | 0 | 0 | 70 | 0 | 0 | 0 | 1244 | 220 | 0 | 17 | 0 | 0 | 72 | 0 | 0 | 625 | 0 | 250 | 851 | 0 | 0 | 0 | 0 |  | 6904 | 5384 | 12288 | 3348 | 842 | 1626 | 0 | 1775 | 4298 | 201 | 0 | 118 | 80 | 0 | 0 | 269.31 | 94.66
2:00 | 0 | 0 | 0 | 0 | 0 | 0 | 0 | 371 | 0 |  | 0 | 400 | 153 | 7 | 76 | 55 | 214 | 0 | 0 | 9 | 8 | 64 | 0 | 0 | 0 | 0 | 54 | 35 | 35 | 0 | 14 | 23 | 24 | 6 | 0 | 0 | 120 | 80 | 0 | 0 | 0 | 224 | 0 | 0 | 0 |  | 12 | 0 | 0 | 5 | 9 | 0 | 0 | 38 | 0 | 0 | 0 | 280 | 240 | 144 | 0 | 45 | 30 | 5 | 0 | 43 | 0 | 0 | 0 | 0 | 0 | 0 | 18 | 80 | 34 | 0 | 0 | 0 | 40 | 58 | 0 | 0 | 120 | 0 | 0 | 10 | 0 | 137 | 0 | 0 | 0 | 280 | 12 | 5 | 0 | 147 | 0 | 0 | 97 | 0 | 52 | 0 | 24 | 51 | 0 | 291 | 59 | 17 | 68 | 0 | 52 | 0 | 34 | 76 | 28 | 25 | 320 | 17 | 0 | 50 | 17 | 0 | 17 | 0 | 66 | 17 | 230 | 0 | 0 | 340 | 19 | 926 | 0 | 0 | 0 |  | 841 | 0 | 308 | 0 | 80 | 0 | 0 | 0 | 0 | 0 | 0 | 65 | 10 | 110 | 0 | 0 | 0 | 0 | 0 | 0 | 0 | 0 | 0 | 0 | 0 | 0 | 0 | 5 | 64 | 0 | 0 | 0 | 0 | 180 | 0 | 0 | 0 | 0 | 0 | 0 | 0 | 327 | 17 | 0 | 0 | 0 | 39 | 0 | 0 | 0 | 1180 | 220 | 0 | 0 | 0 | 0 | 72 | 0 | 0 | 573 | 0 | 250 | 953 | 0 | 0 | 0 | 0 |  | 6657 | 5294 | 11951 | 3318 | 841 | 1606 | 0 | 1537 | 4286 | 200 | 0 | 64 | 80 | 0 | 19 | 237.795 | 94.71
3:00 | 0 | 0 | 0 | 0 | 0 | 0 | 0 | 354 | 0 |  | 0 | 400 | 153 | 0 | 60 | 55 | 218 | 0 | 0 | 0 | 0 | 32 | 0 | 0 | 0 | 0 | 0 | 17 | 0 | 0 | 14 | 23 | 24 | 6 | 0 | 0 | 120 | 80 | 0 | 0 | 0 | 224 | 0 | 0 | 0 |  | 12 | 0 | 0 | 0 | 0 | 0 | 0 | 39 | 0 | 0 | 0 | 280 | 240 | 144 | 0 | 45 | 30 | 5 | 0 | 43 | 0 | 0 | 0 | 0 | 0 | 0 | 18 | 80 | 34 | 0 | 0 | 0 | 40 | 58 | 0 | 0 | 120 | 0 | 0 | 10 | 0 | 137 | 0 | 0 | 0 | 280 | 12 | 5 | 0 | 95 | 0 | 0 | 97 | 0 | 52 | 0 | 24 | 51 | 0 | 290 | 59 | 17 | 51 | 0 | 52 | 0 | 17 | 52 | 28 | 25 | 320 | 0 | 0 | 17 | 17 | 0 | 0 | 0 | 54 | 23 | 230 | 0 | 0 | 340 | 5 | 925 | 0 | 0 | 0 |  | 914 | 0 | 308 | 0 | 80 | 0 | 0 | 0 | 0 | 0 | 0 | 65 | 9 | 64 | 0 | 0 | 0 | 0 | 0 | 0 | 0 | 0 | 0 | 0 | 0 | 0 | 0 | 5 | 63 | 0 | 0 | 0 | 0 | 180 | 0 | 0 | 0 | 0 | 0 | 0 | 0 | 312 | 17 | 0 | 0 | 0 | 35 | 0 | 0 | 0 | 1090 | 220 | 0 | 0 | 0 | 0 | 35 | 0 | 0 | 567 | 0 | 250 | 1149 | 0 | 0 | 0 | 0 |  | 6253 | 5363 | 11616 | 3304 | 914 | 1591 | 0 | 1106 | 4384 | 200 | 0 | 32 | 80 | 0 | 5 | 213.92 | 94.76
4:00 | 0 | 0 | 0 | 0 | 0 | 0 | 0 | 353 | 0 |  | 0 | 400 | 152 | 0 | 19 | 0 | 218 | 0 | 0 | 0 | 0 | 32 | 0 | 0 | 0 | 0 | 0 | 17 | 0 | 0 | 15 | 23 | 24 | 6 | 0 | 0 | 120 | 80 | 0 | 0 | 0 | 223 | 0 | 0 | 0 |  | 12 | 0 | 0 | 0 | 0 | 0 | 0 | 10 | 0 | 0 | 0 | 280 | 240 | 145 | 0 | 45 | 30 | 5 | 0 | 43 | 0 | 0 | 0 | 0 | 0 | 0 | 18 | 68 | 34 | 0 | 0 | 0 | 40 | 58 | 0 | 0 | 120 | 0 | 0 | 10 | 0 | 137 | 0 | 0 | 0 | 280 | 12 | 8 | 0 | 45 | 0 | 0 | 97 | 0 | 52 | 0 | 0 | 55 | 0 | 290 | 59 | 17 | 34 | 0 | 30 | 0 | 0 | 34 | 28 | 0 | 320 | 0 | 0 | 0 | 17 | 0 | 0 | 0 | 49 | 35 | 230 | 0 | 0 | 340 | 8 | 928 | 0 | 0 | 0 |  | 914 | 0 | 311 | 0 | 16 | 0 | 0 | 0 | 0 | 0 | 0 | 65 | 9 | 0 | 0 | 0 | 0 | 0 | 0 | 0 | 0 | 0 | 0 | 0 | 0 | 0 | 0 | 5 | 64 | 0 | 0 | 0 | 0 | 150 | 0 | 0 | 0 | 0 | 0 | 0 | 0 | 317 | 17 | 0 | 0 | 0 | 35 | 0 | 0 | 0 | 1040 | 220 | 0 | 0 | 0 | 0 | 0 | 0 | 0 | 505 | 0 | 250 | 1320 | 0 | 0 | 0 | 0 |  | 5945 | 5238 | 11183 | 3280 | 914 | 1566 | 0 | 668 | 4447 | 200 | 0 | 32 | 68 | 0 | 8 | 188.135 | 94.81
5:00 | 0 | 0 | 0 | 0 | 0 | 0 | 0 | 354 | 0 |  | 0 | 360 | 142 | 0 | 0 | 0 | 160 | 0 | 0 | 0 | 0 | 32 | 0 | 0 | 0 | 0 | 0 | 0 | 0 | 0 | 15 | 23 | 24 | 6 | 0 | 0 | 120 | 80 | 0 | 0 | 0 | 223 | 0 | 0 | 0 |  | 12 | 0 | 0 | 0 | 0 | 0 | 0 | 20 | 0 | 0 | 0 | 280 | 240 | 142 | 0 | 45 | 37 | 11 | 0 | 43 | 0 | 0 | 0 | 0 | 0 | 0 | 18 | 74 | 34 | 0 | 0 | 0 | 40 | 58 | 0 | 0 | 120 | 0 | 0 | 10 | 0 | 137 | 0 | 0 | 0 | 300 | 12 | 8 | 0 | 0 | 0 | 0 | 97 | 0 | 52 | 0 | 0 | 51 | 0 | 290 | 59 | 17 | 0 | 0 | 0 | 0 | 0 | 34 | 28 | 0 | 320 | 0 | 0 | 0 | 0 | 0 | 0 | 0 | 50 | 35 | 230 | 0 | 0 | 340 | 31 | 928 | 0 | 0 | 0 |  | 915 | 0 | 312 | 0 | 0 | 0 | 0 | 0 | 0 | 0 | 0 | 65 | 8 | 0 | 0 | 0 | 0 | 0 | 0 | 0 | 0 | 0 | 0 | 0 | 0 | 0 | 0 | 5 | 63 | 0 | 0 | 0 | 0 | 150 | 0 | 0 | 0 | 0 | 0 | 0 | 0 | 326 | 0 | 0 | 0 | 0 | 35 | 0 | 0 | 0 | 1040 | 220 | 0 | 0 | 0 | 0 | 0 | 0 | 0 | 508 | 0 | 250 | 1321 | 0 | 0 | 0 | 0 |  | 5742 | 5218 | 10960 | 3228 | 915 | 1560 | 0 | 470 | 4450 | 200 | 0 | 32 | 74 | 0 | 31 | 181.45 | 94.86
6:00 | 0 | 0 | 0 | 0 | 0 | 0 | 0 | 354 | 0 |  | 0 | 360 | 147 | 0 | 0 | 0 | 160 | 0 | 0 | 0 | 0 | 32 | 0 | 0 | 0 | 0 | 0 | 0 | 0 | 0 | 15 | 23 | 24 | 12 | 0 | 0 | 120 | 80 | 0 | 0 | 0 | 223 | 0 | 0 | 0 |  | 12 | 0 | 0 | 0 | 0 | 0 | 0 | 30 | 0 | 0 | 0 | 280 | 290 | 32 | 0 | 45 | 36 | 38 | 0 | 43 | 0 | 0 | 0 | 0 | 0 | 0 | 18 | 66 | 34 | 0 | 0 | 0 | 40 | 58 | 0 | 0 | 120 | 0 | 0 | 10 | 0 | 136 | 0 | 0 | 0 | 290 | 12 | 8 | 0 | 0 | 0 | 0 | 97 | 0 | 52 | 0 | 0 | 34 | 0 | 290 | 59 | 17 | 0 | 0 | 0 | 0 | 0 | 34 | 28 | 0 | 346 | 0 | 1 | 0 | 0 | 0 | 0 | 1 | 41 | 35 | 230 | 0 | 0 | 340 | 3 | 864 | 0 | 0 | 1 |  | 914 | 0 | 260 | 0 | 0 | 0 | 0 | 0 | 0 | 0 | 0 | 65 | 7 | 0 | 0 | 0 | 0 | 0 | 0 | 0 | 0 | 0 | 0 | 0 | 0 | 0 | 0 | 5 | 64 | 0 | 0 | 0 | 0 | 150 | 0 | 0 | 0 | 0 | 0 | 0 | 0 | 346 | 0 | 0 | 0 | 0 | 0 | 0 | 0 | 0 | 1040 | 180 | 0 | 0 | 0 | 1 | 0 | 0 | 0 | 461 | 0 | 200 | 1296 | 5 | 0 | 0 | 0 |  | 5621 | 4994 | 10615 | 3146 | 914 | 1571 | 0 | 409 | 4265 | 200 | 0 | 32 | 66 | 9 | 3 | 205.325 | 94.91
7:00 | 0 | 0 | 0 | 0 | 0 | 0 | 0 | 354 | 0 |  | 0 | 360 | 151 | 0 | 0 | 0 | 160 | 0 | 0 | 0 | 0 | 32 | 0 | 0 | 0 | 0 | 0 | 0 | 0 | 0 | 15 | 23 | 24 | 10 | 2 | 0 | 121 | 80 | 0 | 0 | 0 | 223 | 0 | 0 | 0 |  | 12 | 0 | 0 | 0 | 0 | 0 | 0 | 25 | 0 | 0 | 0 | 280 | 330 | 40 | 0 | 45 | 36 | 48 | 0 | 43 | 0 | 0 | 0 | 0 | 0 | 0 | 12 | 66 | 34 | 0 | 0 | 0 | 40 | 58 | 0 | 0 | 120 | 0 | 0 | 10 | 0 | 136 | 0 | 0 | 0 | 320 | 12 | 8 | 0 | 0 | 0 | 0 | 97 | 0 | 52 | 0 | 0 | 17 | 0 | 220 | 59 | 17 | 0 | 0 | 0 | 0 | 0 | 17 | 28 | 0 | 346 | 0 | 7 | 0 | 0 | 0 | 0 | 5 | 17 | 35 | 290 | 0 | 0 | 340 | 0 | 868 | 0 | 0 | 1 |  | 914 | 0 | 260 | 0 | 0 | 0 | 0 | 0 | 0 | 0 | 0 | 65 | 7 | 0 | 0 | 0 | 0 | 0 | 0 | 0 | 0 | 0 | 0 | 0 | 0 | 0 | 0 | 5 | 64 | 0 | 0 | 0 | 0 | 150 | 0 | 0 | 0 | 0 | 0 | 0 | 0 | 348 | 0 | 0 | 0 | 0 | 0 | 0 | 0 | 0 | 1040 | 180 | 0 | 0 | 0 | 5 | 0 | 0 | 0 | 410 | 2 | 200 | 1212 | 25 | 0 | 0 | 6 |  | 5646 | 4893 | 10539 | 3176 | 914 | 1612 | 0 | 353 | 4134 | 201 | 0 | 32 | 66 | 51 | 0 | 182.405 | 94.96
8:00 | 0 | 0 | 0 | 0 | 0 | 0 | 0 | 382 | 0 |  | 0 | 360 | 150 | 0 | 0 | 0 | 160 | 0 | 0 | 0 | 0 | 32 | 0 | 0 | 0 | 0 | 0 | 0 | 0 | 0 | 14 | 23 | 24 | 10 | 2 | 0 | 121 | 80 | 0 | 0 | 0 | 224 | 0 | 0 | 0 |  | 12 | 0 | 0 | 0 | 0 | 0 | 0 | 13 | 0 | 0 | 0 | 345 | 335 | 45 | 0 | 45 | 34 | 49 | 0 | 43 | 0 | 0 | 0 | 0 | 0 | 0 | 12 | 58 | 34 | 0 | 0 | 0 | 40 | 58 | 0 | 0 | 120 | 0 | 0 | 10 | 0 | 136 | 0 | 0 | 0 | 310 | 12 | 8 | 0 | 0 | 0 | 0 | 97 | 0 | 52 | 0 | 0 | 17 | 0 | 220 | 59 | 17 | 0 | 0 | 0 | 0 | 0 | 17 | 27 | 0 | 350 | 0 | 10 | 0 | 0 | 0 | 0 | 13 | 17 | 35 | 310 | 0 | 0 | 340 | 13 | 867 | 0 | 0 | 2 |  | 914 | 0 | 313 | 0 | 0 | 0 | 0 | 0 | 0 | 0 | 0 | 65 | 6 | 0 | 0 | 0 | 0 | 0 | 0 | 0 | 0 | 0 | 0 | 0 | 0 | 0 | 0 | 2 | 63 | 0 | 0 | 0 | 0 | 155 | 0 | 0 | 0 | 0 | 0 | 0 | 0 | 348 | 0 | 0 | 0 | 0 | 0 | 0 | 2 | 0 | 1070 | 220 | 0 | 0 | 0 | 5 | 0 | 0 | 0 | 460 | 9 | 200 | 1206 | 58 | 0 | 0 | 9 |  | 5764 | 5105 | 10869 | 3356 | 914 | 1629 | 0 | 352 | 4206 | 201 | 0 | 32 | 58 | 108 | 13 | 111 | 95.01
9:00 | 0 | 0 | 0 | 0 | 0 | 0 | 0 | 409 | 0 |  | 0 | 420 | 129 | 0 | 0 | 0 | 36 | 0 | 0 | 1 | 0 | 32 | 0 | 0 | 0 | 0 | 0 | 17 | 5 | 0 | 14 | 22 | 24 | 6 | 8 | 0 | 121 | 80 | 0 | 0 | 0 | 223 | 0 | 0 | 0 |  | 12 | 0 | 0 | 0 | 0 | 0 | 0 | 2 | 0 | 0 | 0 | 310 | 300 | 101 | 8 | 45 | 34 | 47 | 0 | 43 | 0 | 0 | 0 | 0 | 0 | 0 | 12 | 62 | 27 | 0 | 0 | 0 | 40 | 58 | 0 | 0 | 163 | 0 | 0 | 10 | 0 | 136 | 0 | 0 | 0 | 305 | 12 | 8 | 0 | 0 | 0 | 0 | 97 | 0 | 51 | 0 | 0 | 17 | 0 | 333 | 59 | 52 | 0 | 0 | 0 | 0 | 0 | 17 | 29 | 0 | 350 | 6 | 22 | 43 | 0 | 0 | 0 | 14 | 19 | 35 | 300 | 0 | 0 | 324 | 2 | 935 | 0 | 0 | 12 |  | 914 | 0 | 319 | 0 | 0 | 0 | 0 | 0 | 0 | 0 | 0 | 65 | 6 | 0 | 0 | 0 | 0 | 0 | 0 | 0 | 0 | 0 | 0 | 0 | 0 | 0 | 0 | 0 | 62 | 0 | 0 | 0 | 0 | 178 | 0 | 0 | 0 | 0 | 0 | 0 | 0 | 395 | 0 | 0 | 0 | 0 | 0 | 0 | 3 | 0 | 1120 | 220 | 0 | 0 | 3 | 21 | 0 | 0 | 0 | 574 | 11 | 280 | 1334 | 134 | 0 | 0 | 14 |  | 5999 | 5653 | 11652 | 3362 | 914 | 1748 | 0 | 468 | 4629 | 201 | 0 | 32 | 62 | 234 | 2 | 160.44 | 95.06
10:00 | 0 | 0 | 0 | 0 | 0 | 0 | 0 | 368 | 0 |  | 0 | 360 | 151 | 0 | 30 | 40 | 9 | 0 | 0 | 9 | 8 | 64 | 0 | 0 | 0 | 0 | 0 | 35 | 35 | 0 | 14 | 23 | 24 | 6 | 8 | 0 | 121 | 80 | 0 | 0 | 0 | 223 | 0 | 0 | 0 |  | 9 | 0 | 0 | 0 | 0 | 0 | 0 | 13 | 0 | 0 | 0 | 300 | 290 | 215 | 0 | 35 | 20 | 22 | 0 | 43 | 0 | 0 | 8 | 0 | 0 | 0 | 12 | 66 | 26 | 0 | 0 | 1 | 40 | 58 | 0 | 0 | 120 | 0 | 0 | 10 | 0 | 136 | 0 | 0 | 0 | 270 | 12 | 8 | 0 | 45 | 0 | 0 | 96 | 0 | 54 | 2 | 0 | 17 | 0 | 321 | 59 | 52 | 0 | 1 | 0 | 0 | 0 | 17 | 27 | 0 | 350 | 17 | 34 | 72 | 0 | 0 | 14 | 11 | 47 | 35 | 230 | 0 | 0 | 323 | 0 | 935 | 0 | 0 | 63 |  | 915 | 0 | 260 | 0 | 0 | 0 | 0 | 0 | 0 | 0 | 0 | 65 | 6 | 0 | 0 | 0 | 0 | 0 | 0 | 0 | 0 | 0 | 0 | 0 | 0 | 0 | 0 | 2 | 62 | 0 | 0 | 0 | 0 | 158 | 0 | 0 | 0 | 0 | 0 | 0 | 0 | 358 | 0 | 0 | 0 | 0 | 0 | 0 | 7 | 0 | 1060 | 180 | 0 | 0 | 1 | 35 | 0 | 0 | 0 | 580 | 28 | 258 | 1497 | 113 | 0 | 0 | 32 |  | 6144 | 5617 | 11761 | 3205 | 915 | 1533 | 0 | 734 | 4715 | 201 | 0 | 64 | 66 | 328 | 0 | 46.795 | 95.11
11:00 | 0 | 0 | 0 | 0 | 0 | 0 | 0 | 375 | 0 |  | 0 | 450 | 139 | 0 | 70 | 55 | 10 | 0 | 0 | 9 | 8 | 64 | 0 | 0 | 0 | 0 | 3 | 35 | 35 | 0 | 13 | 22 | 24 | 6 | 8 | 0 | 121 | 80 | 0 | 0 | 0 | 223 | 0 | 0 | 0 |  | 6 | 0 | 0 | 0 | 0 | 0 | 0 | 13 | 0 | 0 | 0 | 285 | 270 | 213 | 0 | 30 | 10 | 5 | 0 | 43 | 0 | 0 | 14 | 0 | 0 | 0 | 12 | 68 | 27 | 0 | 0 | 2 | 40 | 58 | 0 | 0 | 163 | 0 | 0 | 10 | 0 | 134 | 0 | 0 | 0 | 310 | 12 | 8 | 0 | 80 | 0 | 0 | 97 | 0 | 72 | 5 | 12 | 27 | 3 | 314 | 59 | 52 | 0 | 4 | 5 | 0 | 0 | 17 | 28 | 12 | 330 | 17 | 41 | 162 | 1 | 0 | 17 | 19 | 59 | 35 | 230 | 0 | 0 | 320 | 0 | 787 | 0 | 0 | 55 |  | 914 | 0 | 260 | 0 | 0 | 0 | 0 | 0 | 0 | 0 | 0 | 65 | 6 | 0 | 0 | 0 | 0 | 0 | 0 | 0 | 0 | 0 | 0 | 0 | 0 | 0 | 0 | 2 | 62 | 0 | 0 | 0 | 0 | 164 | 0 | 0 | 0 | 0 | 0 | 0 | 0 | 343 | 0 | 0 | 0 | 0 | 0 | 0 | 8 | 0 | 1060 | 220 | 0 | 0 | 4 | 30 | 0 | 0 | 0 | 622 | 35 | 250 | 1498 | 71 | 0 | 0 | 52 |  | 6343 | 5666 | 12009 | 3137 | 914 | 1702 | 0 | 998 | 4599 | 201 | 0 | 64 | 68 | 326 | 0 | 49 | 95.17
12:00 | 0 | 0 | 0 | 0 | 0 | 0 | 0 | 402 | 0 |  | 0 | 450 | 145 | 7 | 80 | 55 | 9 | 0 | 0 | 9 | 8 | 64 | 0 | 0 | 0 | 0 | 49 | 35 | 35 | 0 | 13 | 22 | 24 | 6 | 8 | 0 | 121 | 80 | 0 | 0 | 0 | 222 | 0 | 0 | 0 |  | 6 | 0 | 0 | 12 | 0 | 0 | 0 | 2 | 0 | 0 | 0 | 300 | 295 | 214 | 0 | 30 | 10 | 5 | 0 | 43 | 0 | 0 | 32 | 0 | 0 | 0 | 12 | 68 | 26 | 0 | 0 | 1 | 40 | 58 | 0 | 0 | 163 | 0 | 0 | 10 | 0 | 134 | 0 | 0 | 0 | 305 | 12 | 8 | 0 | 145 | 0 | 0 | 97 | 0 | 129 | 9 | 12 | 58 | 63 | 313 | 59 | 52 | 15 | 4 | 15 | 0 | 10 | 17 | 28 | 12 | 345 | 17 | 47 | 162 | 17 | 0 | 17 | 36 | 65 | 35 | 230 | 17 | 0 | 324 | 0 | 787 | 0 | 0 | 43 |  | 914 | 0 | 260 | 0 | 0 | 0 | 0 | 0 | 0 | 0 | 0 | 65 | 6 | 0 | 0 | 0 | 0 | 0 | 0 | 0 | 0 | 0 | 0 | 0 | 0 | 0 | 0 | 5 | 63 | 0 | 0 | 0 | 0 | 157 | 0 | 0 | 0 | 0 | 0 | 0 | 0 | 349 | 2 | 0 | 0 | 0 | 35 | 0 | 8 | 0 | 1060 | 220 | 0 | 0 | 5 | 66 | 32 | 0 | 0 | 622 | 11 | 250 | 1501 | 73 | 0 | 0 | 28 |  | 6810 | 5732 | 12542 | 3212 | 914 | 1698 | 0 | 1430 | 4607 | 201 | 0 | 81 | 68 | 331 | 0 | 74.49 | 95.23
13:00 | 0 | 0 | 0 | 0 | 0 | 0 | 0 | 403 | 0 |  | 0 | 450 | 136 | 7 | 72 | 55 | 78 | 0 | 0 | 9 | 8 | 64 | 0 | 0 | 0 | 0 | 54 | 28 | 35 | 0 | 13 | 22 | 24 | 6 | 8 | 0 | 120 | 80 | 0 | 0 | 0 | 221 | 0 | 0 | 0 |  | 6 | 0 | 0 | 25 | 14 | 0 | 0 | 23 | 0 | 0 | 0 | 285 | 270 | 214 | 0 | 30 | 10 | 5 | 0 | 43 | 0 | 30 | 33 | 0 | 0 | 0 | 12 | 76 | 26 | 0 | 0 | 1 | 40 | 58 | 0 | 0 | 163 | 0 | 0 | 10 | 0 | 134 | 0 | 0 | 0 | 305 | 12 | 8 | 0 | 145 | 0 | 0 | 96 | 0 | 132 | 2 | 24 | 100 | 109 | 349 | 59 | 52 | 23 | 4 | 30 | 0 | 17 | 17 | 27 | 25 | 350 | 17 | 33 | 162 | 17 | 0 | 17 | 5 | 65 | 35 | 230 | 17 | 0 | 322 | 0 | 790 | 0 | 0 | 42 |  | 914 | 0 | 260 | 0 | 0 | 0 | 0 | 0 | 0 | 0 | 0 | 65 | 6 | 0 | 0 | 0 | 0 | 0 | 0 | 0 | 0 | 0 | 0 | 0 | 0 | 0 | 0 | 5 | 63 | 0 | 0 | 0 | 0 | 162 | 0 | 0 | 0 | 0 | 0 | 0 | 0 | 345 | 15 | 0 | 0 | 0 | 35 | 0 | 7 | 15 | 1060 | 220 | 0 | 0 | 1 | 72 | 37 | 0 | 0 | 622 | 15 | 250 | 1508 | 122 | 0 | 0 | 15 |  | 7039 | 5814 | 12853 | 3287 | 914 | 1706 | 0 | 1625 | 4615 | 200 | 0 | 111 | 76 | 319 | 0 | 54.435 | 95.29
14:00 | 0 | 0 | 0 | 0 | 0 | 0 | 0 | 388 | 0 |  | 0 | 320 | 146 | 7 | 72 | 55 | 292 | 0 | 0 | 9 | 8 | 64 | 0 | 0 | 0 | 0 | 54 | 28 | 35 | 0 | 15 | 23 | 24 | 6 | 8 | 0 | 119 | 80 | 0 | 0 | 0 | 222 | 0 | 0 | 0 |  | 6 | 0 | 0 | 12 | 29 | 1 | 0 | 10 | 0 | 0 | 0 | 280 | 275 | 173 | 0 | 30 | 10 | 5 | 0 | 43 | 0 | 36 | 33 | 0 | 0 | 0 | 12 | 80 | 27 | 0 | 0 | 1 | 40 | 58 | 0 | 0 | 120 | 0 | 0 | 10 | 0 | 134 | 0 | 0 | 0 | 260 | 12 | 8 | 0 | 145 | 0 | 0 | 96 | 0 | 122 | 3 | 12 | 100 | 112 | 318 | 59 | 52 | 51 | 1 | 50 | 0 | 45 | 34 | 28 | 25 | 345 | 17 | 53 | 162 | 17 | 0 | 17 | 25 | 65 | 35 | 230 | 17 | 0 | 321 | 0 | 788 | 0 | 0 | 78 |  | 914 | 0 | 311 | 0 | 0 | 0 | 0 | 0 | 0 | 0 | 0 | 62 | 7 | 0 | 0 | 0 | 0 | 0 | 0 | 0 | 0 | 0 | 0 | 0 | 0 | 0 | 0 | 5 | 62 | 0 | 0 | 0 | 0 | 149 | 0 | 0 | 0 | 0 | 0 | 0 | 0 | 250 | 17 | 0 | 0 | 0 | 34 | 0 | 2 | 35 | 1000 | 180 | 0 | 0 | 4 | 53 | 37 | 0 | 0 | 555 | 18 | 237 | 1470 | 150 | 0 | 0 | 48 |  | 7103 | 5600 | 12703 | 3449 | 914 | 1351 | 0 | 1724 | 4433 | 199 | 0 | 117 | 80 | 436 | 0 | 46.795 | 95.17
15:00 | 0 | 0 | 0 | 0 | 0 | 0 | 0 | 351 | 0 |  | 0 | 320 | 134 | 8 | 80 | 55 | 321 | 0 | 0 | 17 | 8 | 82 | 0 | 0 | 0 | 0 | 54 | 28 | 35 | 0 | 14 | 20 | 24 | 6 | 8 | 0 | 119 | 80 | 0 | 0 | 0 | 220 | 0 | 0 | 0 |  | 6 | 0 | 0 | 12 | 31 | 6 | 0 | 16 | 0 | 0 | 0 | 285 | 270 | 189 | 0 | 35 | 10 | 5 | 0 | 43 | 0 | 36 | 42 | 0 | 0 | 0 | 18 | 80 | 27 | 0 | 0 | 1 | 40 | 58 | 0 | 0 | 120 | 0 | 0 | 10 | 0 | 134 | 0 | 0 | 0 | 305 | 12 | 8 | 0 | 146 | 0 | 0 | 96 | 0 | 84 | 5 | 12 | 100 | 110 | 287 | 58 | 35 | 51 | 1 | 63 | 0 | 51 | 17 | 27 | 25 | 335 | 17 | 7 | 162 | 17 | 0 | 17 | 29 | 65 | 35 | 230 | 17 | 0 | 321 | 0 | 800 | 0 | 0 | 49 |  | 914 | 0 | 335 | 0 | 0 | 0 | 0 | 0 | 0 | 0 | 0 | 65 | 7 | 0 | 0 | 0 | 0 | 0 | 0 | 0 | 0 | 0 | 0 | 0 | 0 | 0 | 0 | 5 | 62 | 0 | 0 | 0 | 0 | 162 | 0 | 0 | 0 | 0 | 0 | 0 | 0 | 336 | 17 | 0 | 0 | 0 | 34 | 0 | 5 | 35 | 980 | 180 | 0 | 0 | 1 | 13 | 35 | 0 | 0 | 564 | 7 | 200 | 1469 | 182 | 0 | 0 | 33 |  | 7052 | 5641 | 12693 | 3461 | 914 | 1476 | 0 | 1699 | 4396 | 199 | 0 | 135 | 80 | 333 | 0 | 48.705 | 95.4
16:00 | 0 | 0 | 0 | 0 | 0 | 0 | 0 | 351 | 0 |  | 0 | 320 | 137 | 7 | 66 | 55 | 322 | 0 | 0 | 17 | 8 | 82 | 12 | 0 | 0 | 0 | 54 | 35 | 35 | 0 | 15 | 20 | 24 | 6 | 8 | 0 | 120 | 80 | 0 | 0 | 0 | 220 | 0 | 0 | 0 |  | 0 | 0 | 0 | 0 | 23 | 0 | 0 | 0 | 0 | 0 | 0 | 285 | 280 | 188 | 0 | 36 | 10 | 5 | 0 | 43 | 0 | 35 | 42 | 0 | 0 | 0 | 18 | 78 | 28 | 0 | 0 | 1 | 40 | 58 | 0 | 0 | 120 | 0 | 0 | 10 | 0 | 137 | 0 | 0 | 0 | 265 | 12 | 8 | 0 | 95 | 0 | 0 | 106 | 0 | 70 | 2 | 12 | 100 | 10 | 290 | 59 | 35 | 51 | 1 | 15 | 0 | 17 | 17 | 27 | 12 | 335 | 17 | 4 | 72 | 17 | 0 | 17 | 7 | 66 | 35 | 230 | 17 | 0 | 313 | 2 | 786 | 0 | 0 | 36 |  | 914 | 0 | 280 | 0 | 0 | 0 | 0 | 0 | 0 | 0 | 0 | 65 | 7 | 0 | 0 | 0 | 0 | 0 | 0 | 0 | 0 | 0 | 0 | 0 | 0 | 0 | 0 | 5 | 63 | 0 | 0 | 0 | 0 | 150 | 0 | 0 | 0 | 0 | 0 | 0 | 0 | 346 | 17 | 0 | 0 | 0 | 34 | 0 | 2 | 0 | 900 | 180 | 0 | 0 | 1 | 49 | 35 | 0 | 0 | 831 | 12 | 150 | 1339 | 34 | 0 | 0 | 15 |  | 6589 | 5429 | 12018 | 3413 | 914 | 1433 | 0 | 1298 | 4382 | 200 | 0 | 134 | 78 | 164 | 2 | 112.69 | 95.45
17:00 | 0 | 0 | 0 | 0 | 0 | 0 | 0 | 350 | 0 |  | 0 | 320 | 126 | 7 | 50 | 55 | 270 | 0 | 0 | 17 | 8 | 82 | 0 | 0 | 0 | 0 | 17 | 35 | 35 | 0 | 14 | 23 | 24 | 6 | 8 | 0 | 120 | 80 | 0 | 0 | 0 | 218 | 0 | 0 | 0 |  | 0 | 0 | 0 | 0 | 12 | 0 | 0 | 0 | 0 | 0 | 0 | 280 | 280 | 188 | 0 | 40 | 10 | 5 | 0 | 10 | 0 | 35 | 42 | 0 | 0 | 0 | 18 | 74 | 33 | 0 | 0 | 0 | 40 | 58 | 0 | 0 | 120 | 0 | 0 | 10 | 0 | 137 | 0 | 0 | 0 | 265 | 12 | 8 | 0 | 15 | 0 | 0 | 95 | 0 | 70 | 1 | 12 | 100 | 10 | 290 | 59 | 35 | 17 | 1 | 15 | 0 | 17 | 17 | 27 | 12 | 335 | 17 | 3 | 17 | 17 | 0 | 17 | 8 | 67 | 35 | 230 | 17 | 0 | 320 | 8 | 668 | 0 | 0 | 18 |  | 914 | 0 | 280 | 0 | 0 | 0 | 0 | 0 | 0 | 0 | 0 | 65 | 7 | 0 | 0 | 0 | 0 | 0 | 0 | 0 | 0 | 0 | 0 | 0 | 0 | 0 | 0 | 5 | 63 | 0 | 0 | 0 | 0 | 150 | 0 | 0 | 0 | 0 | 0 | 0 | 0 | 321 | 17 | 0 | 0 | 0 | 34 | 0 | 3 | 0 | 740 | 180 | 0 | 0 | 0 | 13 | 35 | 0 | 0 | 802 | 5 | 150 | 1212 | 64 | 0 | 0 | 7 |  | 6112 | 5067 | 11179 | 3364 | 914 | 1364 | 0 | 1043 | 3955 | 200 | 0 | 134 | 74 | 123 | 8 | 106.96 | 95.5
18:00 | 0 | 0 | 0 | 0 | 0 | 0 | 0 | 313 | 0 |  | 0 | 320 | 131 | 7 | 34 | 55 | 270 | 0 | 0 | 17 | 8 | 48 | 0 | 0 | 0 | 0 | 17 | 35 | 35 | 0 | 17 | 23 | 24 | 6 | 8 | 0 | 120 | 80 | 0 | 0 | 0 | 218 | 0 | 0 | 0 |  | 1 | 0 | 0 | 0 | 12 | 0 | 0 | 30 | 0 | 0 | 0 | 285 | 270 | 143 | 0 | 40 | 10 | 5 | 0 | 10 | 0 | 35 | 41 | 0 | 0 | 0 | 18 | 70 | 48 | 0 | 0 | 0 | 40 | 58 | 0 | 0 | 120 | 0 | 0 | 10 | 0 | 137 | 0 | 0 | 0 | 265 | 12 | 8 | 0 | 15 | 0 | 0 | 96 | 0 | 83 | 0 | 12 | 97 | 10 | 290 | 59 | 35 | 17 | 0 | 15 | 0 | 17 | 17 | 35 | 12 | 335 | 17 | 1 | 17 | 17 | 0 | 17 | 1 | 67 | 35 | 230 | 17 | 0 | 320 | 12 | 617 | 0 | 0 | 6 |  | 914 | 0 | 220 | 0 | 0 | 0 | 0 | 0 | 0 | 10 | 0 | 65 | 6 | 0 | 0 | 0 | 0 | 0 | 0 | 0 | 0 | 0 | 0 | 0 | 0 | 0 | 0 | 2 | 62 | 0 | 0 | 0 | 0 | 150 | 0 | 0 | 0 | 0 | 0 | 0 | 0 | 312 | 17 | 0 | 0 | 0 | 34 | 0 | 0 | 0 | 600 | 180 | 0 | 0 | 0 | 6 | 35 | 0 | 0 | 728 | 1 | 150 | 1061 | 15 | 0 | 0 | 1 |  | 5973 | 4569 | 10542 | 3232 | 914 | 1389 | 0 | 1046 | 3538 | 200 | 0 | 110 | 70 | 31 | 12 | 29.605 | 95.55
18:30 | 0 | 0 | 0 | 0 | 0 | 0 | 0 | 0 | 0 |  | 0 | 0 | 0 | 0 | 0 | 0 | 0 | 0 | 0 | 0 | 0 | 0 | 0 | 0 | 0 | 0 | 0 | 0 | 0 | 0 | 0 | 0 | 0 | 0 | 0 | 0 | 0 | 0 | 0 | 0 | 0 | 0 | 0 | 0 | 0 |  | 0 | 0 | 0 | 0 | 0 | 0 | 0 | 0 | 0 | 0 | 0 | 0 | 0 | 0 | 0 | 0 | 0 | 0 | 0 | 0 | 0 | 0 | 0 | 0 | 0 | 0 | 0 | 0 | 0 | 0 | 0 | 0 | 0 | 0 | 0 | 0 | 0 | 0 | 0 | 0 | 0 | 0 | 0 | 0 | 0 | 0 | 0 | 0 | 0 | 0 | 0 | 0 | 0 | 0 | 0 | 0 | 0 | 0 | 0 | 0 | 0 | 0 | 0 | 0 | 0 | 0 | 0 | 0 | 0 | 0 | 0 | 0 | 0 | 0 | 0 | 0 | 0 | 0 | 0 | 0 | 0 | 0 | 0 | 0 | 0 | 0 | 0 | 0 | 0 |  | 0 | 0 | 0 | 0 | 0 | 0 | 0 | 0 | 0 | 0 | 0 | 0 | 0 | 0 | 0 | 0 | 0 | 0 | 0 | 0 | 0 | 0 | 0 | 0 | 0 | 0 | 0 | 0 | 0 | 0 | 0 | 0 | 0 | 0 | 0 | 0 | 0 | 0 | 0 | 0 | 0 | 0 | 0 | 0 | 0 | 0 | 0 | 0 | 0 | 0 | 0 | 0 | 0 | 0 | 0 | 0 | 0 | 0 | 0 | 0 | 0 | 0 | 0 | 0 | 0 | 0 | 0 |  | 0 | 0 | 0 | 0 | 0 | 0 | 0 | 0 | 0 | 0 | 0 | 0 | 0 | 0 | 0 | 0 | 0
19:00 | 0 | 0 | 0 | 0 | 0 | 0 | 0 | 381 | 0 |  | 0 | 450 | 131 | 7 | 34 | 55 | 290 | 0 | 0 | 17 | 8 | 5 | 0 | 0 | 0 | 0 | 17 | 55 | 35 | 0 | 17 | 23 | 24 | 8 | 0 | 0 | 121 | 80 | 0 | 0 | 0 | 219 | 0 | 0 | 0 |  | 0 | 68 | 17 | 0 | 13 | 0 | 0 | 42 | 0 | 0 | 0 | 325 | 320 | 211 | 0 | 45 | 10 | 5 | 0 | 24 | 0 | 35 | 41 | 0 | 0 | 0 | 18 | 86 | 53 | 0 | 0 | 0 | 40 | 58 | 0 | 0 | 163 | 0 | 0 | 10 | 0 | 137 | 0 | 0 | 0 | 290 | 12 | 8 | 0 | 15 | 0 | 0 | 124 | 0 | 0 | 0 | 12 | 100 | 10 | 375 | 78 | 52 | 17 | 0 | 50 | 0 | 17 | 17 | 46 | 12 | 370 | 17 | 0 | 17 | 17 | 0 | 17 | 0 | 67 | 35 | 230 | 17 | 0 | 322 | 0 | 778 | 0 | 0 | 0 |  | 914 | 0 | 268 | 0 | 0 | 0 | 0 | 0 | 33 | 40 | 0 | 65 | 8 | 0 | 0 | 0 | 0 | 0 | 0 | 41 | 0 | 0 | 12 | 0 | 22 | 0 | 0 | 5 | 62 | 0 | 0 | 0 | 0 | 158 | 0 | 0 | 0 | 0 | 0 | 0 | 0 | 414 | 17 | 0 | 0 | 0 | 37 | 0 | 0 | 0 | 620 | 220 | 0 | 0 | 0 | 0 | 47 | 0 | 0 | 840 | 0 | 194 | 1109 | 0 | 0 | 0 | 0 |  | 6820 | 5126 | 11946 | 3670 | 914 | 1757 | 0 | 1103 | 3925 | 201 | 0 | 290 | 86 | 0 | 0 | 309.42 | 95.67
19:30 | 0 | 0 | 0 | 0 | 0 | 0 | 0 | 385 | 0 |  | 0 | 450 | 127 | 8 | 34 | 55 | 280 | 0 | 0 | 17 | 8 | 32 | 0 | 0 | 0 | 0 | 54 | 55 | 35 | 0 | 17 | 23 | 24 | 15 | 8 | 0 | 121 | 80 | 0 | 0 | 0 | 218 | 0 | 0 | 0 |  | 0 | 68 | 17 | 12 | 13 | 0 | 0 | 42 | 0 | 0 | 0 | 280 | 275 | 217 | 0 | 45 | 34 | 5 | 0 | 43 | 0 | 35 | 41 | 0 | 0 | 0 | 18 | 86 | 57 | 0 | 0 | 0 | 40 | 58 | 0 | 0 | 120 | 0 | 0 | 10 | 0 | 136 | 0 | 0 | 0 | 270 | 12 | 8 | 0 | 20 | 0 | 0 | 124 | 0 | 0 | 0 | 24 | 100 | 50 | 348 | 77 | 52 | 51 | 0 | 50 | 0 | 34 | 17 | 46 | 18 | 340 | 30 | 0 | 90 | 17 | 0 | 17 | 0 | 67 | 36 | 285 | 53 | 0 | 320 | 17 | 787 | 0 | 0 | 0 |  | 914 | 0 | 322 | 0 | 16 | 0 | 0 | 0 | 46 | 48 | 0 | 65 | 10 | 0 | 0 | 0 | 0 | 0 | 0 | 41 | 0 | 0 | 15 | 0 | 22 | 0 | 0 | 5 | 62 | 0 | 0 | 0 | 0 | 165 | 0 | 0 | 0 | 0 | 0 | 0 | 0 | 326 | 35 | 0 | 10 | 0 | 88 | 0 | 0 | 35 | 880 | 220 | 0 | 0 | 0 | 0 | 87 | 0 | 0 | 913 | 0 | 220 | 1198 | 0 | 0 | 0 | 0 |  | 7058 | 5743 | 12801 | 3672 | 914 | 1623 | 0 | 1531 | 4380 | 201 | 0 | 377 | 86 | 0 | 17 | 333.295 | 95.59
20:00 | 0 | 0 | 0 | 0 | 0 | 0 | 0 | 370 | 0 |  | 0 | 450 | 135 | 8 | 46 | 55 | 280 | 0 | 0 | 17 | 8 | 84 | 0 | 0 | 0 | 0 | 54 | 55 | 35 | 0 | 14 | 15 | 17 | 15 | 8 | 0 | 123 | 80 | 0 | 0 | 0 | 218 | 0 | 0 | 0 |  | 0 | 40 | 17 | 12 | 12 | 0 | 0 | 42 | 0 | 0 | 0 | 285 | 270 | 186 | 0 | 45 | 34 | 5 | 0 | 43 | 0 | 35 | 41 | 0 | 0 | 0 | 18 | 84 | 104 | 0 | 0 | 0 | 40 | 58 | 0 | 0 | 120 | 0 | 0 | 10 | 0 | 137 | 0 | 0 | 0 | 270 | 12 | 8 | 0 | 28 | 0 | 0 | 124 | 0 | 0 | 0 | 24 | 100 | 36 | 290 | 79 | 52 | 51 | 0 | 50 | 0 | 29 | 17 | 47 | 25 | 310 | 52 | 0 | 90 | 17 | 0 | 17 | 0 | 66 | 35 | 285 | 53 | 0 | 320 | 17 | 788 | 0 | 0 | 0 |  | 915 | 0 | 346 | 0 | 16 | 0 | 0 | 0 | 40 | 57 | 8 | 65 | 10 | 16 | 0 | 0 | 0 | 0 | 0 | 41 | 0 | 0 | 24 | 0 | 25 | 0 | 0 | 5 | 62 | 0 | 0 | 0 | 0 | 157 | 0 | 0 | 0 | 0 | 0 | 0 | 0 | 314 | 27 | 0 | 16 | 0 | 104 | 0 | 0 | 35 | 880 | 180 | 0 | 0 | 0 | 0 | 115 | 0 | 0 | 912 | 0 | 189 | 1210 | 0 | 0 | 0 | 0 |  | 7017 | 5769 | 12786 | 3584 | 915 | 1579 | 0 | 1627 | 4361 | 203 | 0 | 416 | 84 | 0 | 17 | 299.87 | 95.63
21:00 | 0 | 0 | 0 | 0 | 0 | 0 | 0 | 330 | 0 |  | 0 | 450 | 133 | 7 | 70 | 55 | 280 | 0 | 0 | 17 | 8 | 146 | 0 | 0 | 0 | 0 | 54 | 55 | 35 | 0 | 14 | 23 | 17 | 17 | 17 | 0 | 123 | 80 | 0 | 0 | 0 | 218 | 0 | 0 | 0 |  | 0 | 40 | 17 | 12 | 12 | 0 | 0 | 42 | 0 | 0 | 0 | 285 | 270 | 216 | 0 | 50 | 31 | 8 | 0 | 43 | 0 | 36 | 41 | 0 | 0 | 0 | 18 | 84 | 104 | 0 | 0 | 0 | 40 | 58 | 0 | 0 | 120 | 0 | 0 | 10 | 0 | 137 | 0 | 0 | 0 | 280 | 12 | 8 | 0 | 45 | 0 | 0 | 125 | 0 | 63 | 0 | 24 | 100 | 50 | 290 | 79 | 52 | 51 | 0 | 50 | 0 | 34 | 17 | 47 | 25 | 310 | 69 | 0 | 90 | 17 | 0 | 17 | 0 | 67 | 35 | 285 | 53 | 0 | 320 | 9 | 789 | 0 | 0 | 0 |  | 914 | 0 | 360 | 0 | 16 | 0 | 0 | 0 | 30 | 50 | 8 | 65 | 10 | 16 | 0 | 0 | 0 | 0 | 0 | 41 | 0 | 0 | 46 | 0 | 22 | 0 | 0 | 5 | 62 | 0 | 0 | 0 | 0 | 147 | 0 | 0 | 0 | 0 | 0 | 0 | 0 | 313 | 34 | 0 | 0 | 0 | 105 | 0 | 0 | 35 | 860 | 180 | 0 | 0 | 0 | 0 | 93 | 0 | 0 | 901 | 0 | 180 | 1220 | 0 | 0 | 0 | 0 |  | 7236 | 5713 | 12949 | 3590 | 914 | 1589 | 0 | 1747 | 4332 | 203 | 0 | 481 | 84 | 0 | 9 | 134.655 | 95.67
22:00 | 0 | 0 | 0 | 0 | 0 | 0 | 0 | 330 | 0 |  | 0 | 450 | 150 | 7 | 46 | 55 | 280 | 0 | 0 | 12 | 8 | 146 | 0 | 0 | 0 | 0 | 54 | 35 | 35 | 0 | 14 | 23 | 17 | 17 | 17 | 0 | 124 | 80 | 0 | 0 | 0 | 218 | 0 | 0 | 0 |  | 0 | 40 | 17 | 0 | 12 | 0 | 0 | 42 | 0 | 0 | 0 | 290 | 275 | 215 | 0 | 51 | 32 | 30 | 0 | 43 | 0 | 36 | 33 | 0 | 0 | 0 | 18 | 88 | 104 | 0 | 0 | 0 | 40 | 58 | 0 | 0 | 120 | 0 | 0 | 10 | 0 | 136 | 0 | 0 | 0 | 295 | 12 | 8 | 0 | 45 | 0 | 0 | 125 | 0 | 132 | 0 | 24 | 100 | 10 | 291 | 79 | 52 | 51 | 0 | 50 | 0 | 17 | 17 | 47 | 25 | 310 | 37 | 0 | 54 | 17 | 0 | 17 | 0 | 66 | 35 | 285 | 53 | 0 | 322 | 5 | 792 | 0 | 0 | 0 |  | 915 | 0 | 363 | 0 | 0 | 0 | 0 | 0 | 0 | 48 | 0 | 65 | 10 | 16 | 0 | 0 | 0 | 0 | 0 | 41 | 0 | 0 | 42 | 0 | 22 | 0 | 0 | 5 | 63 | 0 | 0 | 0 | 0 | 153 | 0 | 0 | 0 | 0 | 0 | 0 | 0 | 347 | 17 | 0 | 0 | 0 | 106 | 0 | 0 | 0 | 860 | 180 | 0 | 0 | 0 | 0 | 43 | 0 | 0 | 903 | 0 | 180 | 1218 | 0 | 0 | 0 | 0 |  | 7181 | 5597 | 12778 | 3610 | 915 | 1677 | 0 | 1496 | 4338 | 204 | 0 | 445 | 88 | 0 | 5 | 202.46 | 95.71
23:00 | 0 | 0 | 0 | 0 | 0 | 0 | 0 | 331 | 0 |  | 0 | 450 | 153 | 7 | 34 | 55 | 280 | 0 | 0 | 9 | 8 | 114 | 0 | 0 | 0 | 0 | 17 | 35 | 35 | 0 | 14 | 22 | 17 | 17 | 17 | 0 | 124 | 80 | 0 | 0 | 0 | 220 | 0 | 0 | 0 |  | 0 | 40 | 17 | 0 | 12 | 0 | 0 | 42 | 0 | 0 | 0 | 325 | 280 | 202 | 0 | 51 | 33 | 30 | 0 | 43 | 0 | 36 | 8 | 0 | 0 | 0 | 18 | 88 | 113 | 0 | 0 | 0 | 40 | 58 | 0 | 0 | 120 | 0 | 0 | 10 | 0 | 136 | 0 | 0 | 0 | 310 | 12 | 8 | 0 | 45 | 0 | 0 | 125 | 0 | 133 | 0 | 24 | 100 | 10 | 387 | 79 | 52 | 51 | 0 | 50 | 0 | 17 | 17 | 47 | 25 | 370 | 35 | 0 | 54 | 17 | 0 | 17 | 0 | 67 | 35 | 230 | 17 | 0 | 322 | 6 | 791 | 0 | 0 | 0 |  | 914 | 0 | 364 | 0 | 0 | 0 | 0 | 0 | 0 | 0 | 0 | 65 | 9 | 16 | 0 | 0 | 0 | 0 | 0 | 41 | 0 | 0 | 43 | 0 | 22 | 0 | 0 | 5 | 61 | 0 | 0 | 0 | 0 | 163 | 0 | 0 | 0 | 0 | 0 | 0 | 0 | 348 | 17 | 0 | 0 | 0 | 106 | 0 | 0 | 0 | 890 | 180 | 0 | 0 | 0 | 0 | 74 | 0 | 0 | 901 | 0 | 180 | 1219 | 0 | 0 | 0 | 0 |  | 7194 | 5618 | 12812 | 3761 | 914 | 1695 | 0 | 1450 | 4364 | 204 | 0 | 330 | 88 | 0 | 6 | 275.04 | 95.75
24:00 | 0 | 0 | 0 | 0 | 0 | 0 | 0 | 401 | 0 |  | 0 | 450 | 142 | 8 | 34 | 55 | 332 | 0 | 0 | 9 | 8 | 64 | 0 | 0 | 0 | 0 | 17 | 35 | 35 | 0 | 14 | 22 | 17 | 17 | 8 | 0 | 124 | 80 | 0 | 0 | 0 | 219 | 0 | 0 | 0 |  | 6 | 40 | 0 | 0 | 13 | 0 | 0 | 42 | 0 | 0 | 0 | 285 | 250 | 217 | 0 | 50 | 30 | 30 | 0 | 43 | 0 | 36 | 8 | 0 | 0 | 0 | 17 | 92 | 140 | 0 | 0 | 0 | 40 | 58 | 0 | 0 | 163 | 0 | 0 | 10 | 0 | 137 | 0 | 0 | 0 | 305 | 12 | 8 | 0 | 45 | 0 | 0 | 126 | 0 | 122 | 0 | 24 | 65 | 10 | 249 | 79 | 17 | 51 | 0 | 50 | 0 | 17 | 17 | 40 | 25 | 345 | 34 | 0 | 54 | 17 | 0 | 17 | 0 | 67 | 35 | 230 | 17 | 0 | 322 | 7 | 792 | 0 | 0 | 0 |  | 914 | 0 | 383 | 0 | 0 | 0 | 0 | 0 | 0 | 0 | 0 | 65 | 8 | 16 | 0 | 0 | 0 | 0 | 0 | 25 | 0 | 0 | 35 | 0 | 22 | 0 | 0 | 5 | 62 | 0 | 0 | 0 | 0 | 161 | 0 | 0 | 0 | 0 | 0 | 0 | 0 | 337 | 17 | 0 | 0 | 0 | 106 | 0 | 0 | 0 | 1020 | 220 | 0 | 0 | 0 | 0 | 0 | 0 | 0 | 900 | 0 | 180 | 1216 | 0 | 0 | 0 | 0 |  | 6997 | 5692 | 12689 | 3704 | 914 | 1750 | 0 | 1287 | 4492 | 204 | 0 | 239 | 92 | 0 | 7 | 306.555 | 95.79
KWH | 0 | 0 | 0 | 0 | 0 | 0 | 0 | 8816400 | 0 |  | 0 | 9131500 | 3453178 | 121920 | 958446 | 1015775 | 4896284 | 0 | 0 | 190080 | 173376 | 1532640 | 12000 | 0 | 0 | 0 | 651600 | 669500 | 622709 | 0 | 343800 | 519120 | 516300 | 211800 | 167520 | 0 | 2898545 | 1928000 | 0 | 0 | 12106 | 5337920 | 0 | 0 | 0 |  | 162480 | 233386 | 77516 | 116520 | 222720 | 10080 | 0 | 631200 | 0 | 0 | 0 | 7419900 | 6737000 | 3937000 | 16727 | 998380 | 592704 | 388800 | 0 | 39030 | 0 | 397936 | 486110 | 0 | 0 | 0 | 383490 | 1784640 | 1043520 | 0 | 0 | 10800 | 937000 | 1376280 | 0 | 0 | 3312000 | 0 | 0 | 257280 | 0 | 3273210 | 0 | 0 | 0 | 7120500 | 279792 | 183456 | 0 | 1673564 | 0 | 0 | 2484000 | 0 | 1843344 | 31455 | 308160 | 1674240 | 695854 | 7868000 | 1534800 | 844800 | 761090 | 18273 | 750218 | 0 | 433234 | 677160 | 794640 | 324480 | 8102500 | 452160 | 256840 | 1540800 | 301091 | 0 | 321480 | 162009 | 1356480 | 816120 | 6151000 | 406472 | 0 | 7876362 | 181920 | 19963636 | 0 | 0 | 375736 |  | 21901236 | 0 | 7474752 | 0 | 299520 | 0 | 0 | 0 | 127200 | 190592 | 45750 | 1537000 | 189750 | 425568 | 0 | 0 | 0 | 21361 | 0 | 200944 | 0 | 0 | 181296 | 0 | 121241 | 0 | 0 | 108486 | 1455273 | 0 | 0 | 0 | 0 | 3922545 | 0 | 0 | 0 | 0 | 0 | 0 | 0 | 8037454 | 297600 | 0 | 33792 | 0 | 1029715 | 0 | 48669 | 156768 | 25688100 | 5112090 | 0 | 31200 | 23220 | 388080 | 847488 | 0 | 0 | 16101814 | 160692 | 5192700 | 30196284 | 971000 | 0 | 2100 | 0 |  | 157591894 | 132521280 | 290113174 | 82967639 | 21901236 | 37689509 | 0 | 28348058 | 106474169 | 4826545 | 0 | 3490584 | 1784640 | 2448874 | 181920 | 0
Fuel Cost | 0 | 0 | 0 | 0 | 0 | 0 | 0 | 25391232 | 0 |  | 0 | 29038170 | 11809868.76 | 2409139.2 | 17922940.2 | 17897955.5 | 14933666.2 | 0 | 0 | 3755980.8 | 3112099.2 | 29763868.8 | 223800 | 0 | 0 | 0 | 11898216 | 10551320 | 11389347.61 | 0 | 257850 | 0 | 0 | 0 | 3000283.2 | 0 | 0 | 0 | 0 | 0 | 229287.64 | 17027964.8 | 0 | 0 | 0 |  | 2858023.2 | 4109927.46 | 1388311.56 | 2220871.2 | 4358630.4 | 165916.8 | 0 | 0 | 0 | 0 | 0 | 20701521 | 20615220 | 13070840 | 56035.45 | 3224767.4 | 1997412.48 | 1702944 | 0 | 156510.3 | 0 | 7127033.76 | 8779146.6 | 0 | 0 | 0 | 287617.5 | 11707238.4 | 3245347.2 | 0 | 0 | 0 | 3654300 | 5133524.4 | 0 | 0 | 11327040 | 0 | 0 | 1343001.6 | 0 | 9132255.9 | 0 | 0 | 0 | 22002345 | 209844 | 139426.56 | 0 | 34140705.6 | 0 | 0 | 47717640 | 0 | 32461287.84 | 0 | 5488329.6 | 29048064 | 11537259.32 | 20850200 | 29253288 | 15848448 | 13653954.6 | 0 | 12266064.3 | 0 | 7772217.96 | 12940527.6 | 15423962.4 | 5778988.8 | 21552650 | 7718371.2 | 0 | 28181232 | 5052306.98 | 0 | 5744847.6 | 0 | 24443769.6 | 13825072.8 | 18268470 | 5723125.76 | 0 | 54898243.14 | 0 | 117785452.4 | 0 | 0 | 0 |  | 61542473.16 | 0 | 22050518.4 | 0 | 5196672 | 0 | 0 | 0 | 2392632 | 3585035.52 | 814350 | 4856920 | 899415 | 7336792.32 | 0 | 0 | 0 | 382575.51 | 0 | 3377868.64 | 0 | 0 | 3247011.36 | 0 | 2171426.31 | 0 | 0 | 82123.902 | 16051661.19 | 0 | 0 | 0 | 0 | 12944398.5 | 0 | 0 | 0 | 0 | 0 | 0 | 0 | 23469365.68 | 5083008 | 0 | 669757.44 | 0 | 20511922.8 | 0 | 0 | 3110277.12 | 166458888 | 15898599.9 | 0 | 603720 | 0 | 0 | 14703916.8 | 0 | 0 | 117543242.2 | 0 | 38685615 | 0 | 0 | 0 | 0 | 0 |  | 968702521.58 | 553670186.752 | 1522372708.332 | 239628070.242 | 61542473.16 | 117703295.69 | 0 | 517099712.23 | 511423101.93 | 0 | 0 | 63268816.68 | 11707238.4 | 0 | 0 | 0
Yesterday Day Peak | 0 | 0 | 0 | 0 | 0 | 0 | 0 | 402 | 0 |  | 0 | 450 | 145 | 7 | 80 | 55 | 9 | 0 | 0 | 9 | 8 | 64 | 0 | 0 | 0 | 0 | 49 | 35 | 35 | 0 | 13 | 22 | 24 | 6 | 8 | 0 | 121 | 80 | 0 | 0 | 0 | 222 | 0 | 0 | 0 |  | 6 | 0 | 0 | 12 | 0 | 0 | 0 | 2 | 0 | 0 | 0 | 300 | 295 | 214 | 0 | 30 | 10 | 5 | 0 | 43 | 0 | 0 | 32 | 0 | 0 | 0 | 12 | 68 | 26 | 0 | 0 | 1 | 40 | 58 | 0 | 0 | 163 | 0 | 0 | 10 | 0 | 134 | 0 | 0 | 0 | 305 | 12 | 8 | 0 | 145 | 0 | 0 | 97 | 0 | 129 | 9 | 12 | 58 | 63 | 313 | 59 | 52 | 15 | 4 | 15 | 0 | 10 | 17 | 28 | 12 | 345 | 17 | 47 | 162 | 17 | 0 | 17 | 36 | 65 | 35 | 230 | 17 | 0 | 324 | 0 | 787 | 0 | 0 | 43 |  | 914 | 0 | 260 | 0 | 0 | 0 | 0 | 0 | 0 | 0 | 0 | 65 | 6 | 0 | 0 | 0 | 0 | 0 | 0 | 0 | 0 | 0 | 0 | 0 | 0 | 0 | 0 | 5 | 63 | 0 | 0 | 0 | 0 | 157 | 0 | 0 | 0 | 0 | 0 | 0 | 0 | 349 | 2 | 0 | 0 | 0 | 35 | 0 | 8 | 0 | 1060 | 220 | 0 | 0 | 5 | 66 | 32 | 0 | 0 | 622 | 11 | 250 | 1501 | 73 | 0 | 0 | 28 |  | 12542 | DayPeak
Yesterday Evening Peak | 0 | 0 | 0 | 0 | 0 | 0 | 0 | 330 | 0 |  | 0 | 450 | 133 | 7 | 70 | 55 | 280 | 0 | 0 | 17 | 8 | 146 | 0 | 0 | 0 | 0 | 54 | 55 | 35 | 0 | 14 | 23 | 17 | 17 | 17 | 0 | 123 | 80 | 0 | 0 | 0 | 218 | 0 | 0 | 0 | 0 | 0 | 40 | 17 | 12 | 12 | 0 | 0 | 42 | 0 | 0 | 0 | 285 | 270 | 216 | 0 | 50 | 31 | 8 | 0 | 43 | 0 | 36 | 41 | 0 | 0 | 0 | 18 | 84 | 104 | 0 | 0 | 0 | 40 | 58 | 0 | 0 | 120 | 0 | 0 | 10 | 0 | 137 | 0 | 0 | 0 | 280 | 12 | 8 | 0 | 45 | 0 | 0 | 125 | 0 | 63 | 0 | 24 | 100 | 50 | 290 | 79 | 52 | 51 | 0 | 50 | 0 | 34 | 17 | 47 | 25 | 310 | 69 | 0 | 90 | 17 | 0 | 17 | 0 | 67 | 35 | 285 | 53 | 0 | 320 | 9 | 789 | 0 | 0 | 0 |  | 914 | 0 | 360 | 0 | 16 | 0 | 0 | 0 | 30 | 50 | 8 | 65 | 10 | 16 | 0 | 0 | 0 | 0 | 0 | 41 | 0 | 0 | 46 | 0 | 22 | 0 | 0 | 5 | 62 | 0 | 0 | 0 | 0 | 147 | 0 | 0 | 0 | 0 | 0 | 0 | 0 | 313 | 34 | 0 | 0 | 0 | 105 | 0 | 0 | 35 | 860 | 180 | 0 | 0 | 0 | 0 | 93 | 0 | 0 | 901 | 0 | 180 | 1220 | 0 | 0 | 0 | 0 |  | 12949 | EvPeak
Forecast for Evening | 0 | 0 | 130 | 0 | 0 | 0 | 0 | 400 | 0 |  | 0 | 450 | 152 | 8 | 70 | 55 | 330 | 0 | 0 | 9 | 8 | 149 | 13 | 0 | 0 | 0 | 54 | 55 | 35 | 0 | 15 | 23 | 24 | 10 | 8 | 0 | 122 | 80 | 0 | 0 | 17 | 225 | 0 | 0 | 0 |  | 12 | 72 | 80 | 25 | 30 | 50 | 0 | 30 | 0 | 0 | 0 | 300 | 300 | 210 | 0 | 50 | 30 | 10 | 0 | 43 | 0 | 35 | 42 | 0 | 0 |  | 18 | 100 | 130 | 0 | 0 | 0 | 40 | 58 | 0 | 0 | 163 | 0 | 30 | 10 | 0 | 137 | 0 | 0 | 0 | 300 | 12 | 8 | 0 | 280 | 0 | 0 | 124 | 0 | 149 | 0 | 24 | 100 | 138 | 360 | 79 | 52 | 105 | 0 | 50 | 54 | 85 | 17 | 60 | 25 | 380 | 17 | 0 | 162 | 53 | 0 | 17 | 0 | 68 | 35 | 300 | 163 | 0 | 320 | 60 | 700 | 0 | 0 |  |  | 918 | 0 | 300 | 0 | 64 | 0 | 0 | 0 | 40 | 55 | 16 | 65 | 10 | 64 | 0 | 0 | 0 | 40 | 20 | 85 | 35 | 0 | 46 | 0 | 30 | 0 | 0 | 5 | 65 | 0 | 0 | 0 | 0 | 180 | 0 | 0 | 0 | 0 | 0 | 0 | 0 | 414 | 85 | 0 | 113 | 0 | 106 | 0 | 0 | 113 | 1244 | 220 | 0 | 90 | 0 | 0 | 115 | 0 | 0 | 900 | 0 | 307 | 1480 | 0 | 0 |  |  |  | 8857 | 5363 | 14220 | 3856 | 902 | 2102 | 0 | 2991 | 3387 | 201 | 0 | 631 | 150 | 0 | 0 | 0 | 107.24
Forecast for Day | 0 | 0 | 130 | 0 | 0 | 0 | 0 | 400 | 0 | 0 | 0 | 450 | 150 | 8 | 50 | 55 | 330 | 0 | 0 | 8 | 8 | 16 | 0 | 0 | 0 | 0 | 54 | 30 | 35 | 0 | 15 | 23 | 24 | 10 | 8 | 0 | 120 | 80 | 0 | 0 | 8 | 225 |  | 0 | 0 | 0 | 12 | 16 | 51 | 25 | 25 | 6 | 0 | 25 | 0 | 0 | 0 | 300 | 300 | 200 | 0 | 50 | 30 | 10 | 0 | 43 | 0 | 33 | 42 | 0 | 0 |  | 18 | 90 | 130 | 0 | 0 | 1.6 | 40 | 58 | 0 | 0 | 163 | 0 | 30 | 10 | 0 | 136 | 0 | 0 | 0 | 300 | 12 | 8 | 0 | 145 | 0 | 0 | 100 | 0 | 149 | 20 | 12 | 70 | 55 | 340 | 68 | 17 | 105 | 5 | 50 | 17 | 51 | 17 | 28 | 25 | 350 | 17 | 50 | 54 | 17 | 0 | 17 | 35 | 68 | 17 | 300 | 17 | 0 | 320 | 42 | 650 | 0 | 0 | 70 |  | 918 | 0 | 300 | 0 | 32 | 0 | 0 | 0 | 30 | 0 | 16 | 65 | 10 | 16 | 0 | 0 | 0 | 24 | 0 | 50 | 0 | 0 | 36 | 0 | 25 | 0 | 0 | 5 | 64 | 0 | 0 | 0 | 0 | 160 | 0 | 0 | 0 | 0 | 0 | 0 | 0 | 380 | 17 | 0 | 70 | 0 | 106 | 0 | 8 | 70 | 1000 | 220 |  | 17 | 6 | 100 | 35 | 0 | 0 | 900 | 30 | 250 | 1200 | 130 | 0 |  | 20 |  |  |  |  | gas | hvdc | hsd | coal | hfo | tripura | solar | wind | hydro
Generation at 08:00(Today) | 0 | 0 | 130 | 0 | 0 | 0 | 0 | 320 | 0 | 0 | 0 | 330 | 137 | 0 | 0 | 0 | 250 | 0 | 0 | 0 | 0 | 16 | 0 | 0 | 0 | 0 | 0 | 0 | 0 | 0 | 17 | 22 | 24 | 15 | 8 | 0 | 122 | 80 | 0 | 0 | 0 | 218 | 0 | 0 | 0 | 0 | 0 | 0 | 0 | 0 | 0 | 0 | 0 | 29 | 0 | 0 | 0 | 285 | 270 | 190 | 0 | 50 | 33 | 48 | 0 | 5 | 0 | 0 | 7 | 0 | 0 | 0 | 18 | 70 | 192 | 0 | 0 | 0 | 40 | 58 | 0 | 0 | 120 | 0 | 31 | 10 | 0 | 20 | 0 | 0 | 0 | 290 | 12 | 8 | 0 | 0 | 0 | 0 | 8 | 0 | 78 | 10 | 0 | 51 | 0 | 302 | 8 | 17 | 0 | 2 | 0 | 0 | 0 | 17 | 9 | 0 | 320 | 0 | 7 | 0 | 0 | 0 | 17 | 5 | 50 | 17 | 230 | 0 | 0 | 320 | 6 | 611 | 0 | 0 | 22 | 0 | 913 | 0 | 330 | 0 | 0 | 0 | 0 | 0 | 0 | 0 | 0 | 65 | 6 | 0 | 0 | 0 | 0 | 0 | 0 | 0 | 0 | 0 | 0 | 0 | 0 | 0 | 0 | 2 | 63 | 0 | 0 | 0 | 0 | 153 | 0 | 0 | 0 | 0 | 0 | 0 | 0 | 322 | 0 | 0 | 0 | 0 | 70 | 0 | 1 | 0 | 720 | 180 | 0 | 0 | 0 | 28 | 0 | 0 | 0 | 757 | 5 | 150 | 922 | 30 | 0 | 0 | 12 | 0 |  |  |  | 120657148 | 21901236 | 0 | 106474169 | 31838642 | 1784640 | 2448874 | 181920 | 4826545 |  |  | 290113174
[8 empty] | 299430 |  |  |  | 25503 | 299634 |  | 299624 | 299625 | 299739 |  | 299743 |  | 299750 | 299565 | [26 empty] | 399366 | 399587 | [7 empty] | 299667 | 299280 | 299277 |  |  |  | 299773 |  |  |  |  | 399261 | [5 empty] | 299772 |  |  |  | 299338 | [6 empty] | 299755 | [9 empty] | 299472 |  |  | 299523 |  | 299563 |  | 399588 | 399244 | 299281 | 299229 | 299524 | 299566 | 399747 |  | 399277 |  | 399575 | 399337 | 399467 | 399589 | 299230 | 299765 |  | 299674 |  |  |  |  | 399245 |  | 299282 | 399274 |  | 399226 |  | 399630 | 299864 | [5 empty] | 599249 |  | 59039 |  |  |  |  | 599468 |  |  |  | 599230 | [19 empty] | 499698 |  | 499699 |  |  |  | 499700 |  | 499696 | 599787 |  | 499268 | 599634 | 43212 |  |  | 499270 | 599730 |  |  | 599864 | [5 empty] | 599726 |  | 599228 | [9 empty] | 120.6571 | 21.9012 | 0 | 106.4742 | 31.8386 | 1.7846 | 2.4489 | 0.18192 | 4.8265
| Minimum Generation |  | 10539 | 7:00
| Highest Generation |  | 12949 | 21:00 | [129 empty] | 0 | [73 empty] | 290.1132
| Day Peak Generation |  | 12542 | 12:00
| Evening Peak Generation |  | 12949 | 21:00 | [203 empty] | 202699852
| HVDC Max Flow |  | 915 | 5:00 | [203 empty] | 202.6999
| HVDC EvPeak Flow |  | 914 | 21:00
| Load factor L.F |  | 93.35% | [167 empty] | 1275.5

## P1
POWER GRID BANGLADESH PLC.
NATIONAL LOAD DESPATCH CENTER
DAILY REPORT
[7 empty] | Reporting Date : | 2024-08-05
Till now the maximum generation is : - |  |  |  | 16477 | 21:00 | Hrs on | 2024-04-30
The Summary of Yesterday's |  |  | 2024-08-04 | Generation & Demand |  | Today's Actual Min Gen. & Probable Gen. & Demand
Day Peak Generation : |  |  | 12542 | MW Hour : | 12:00 | Min. Gen. at | 8:00 | 10311
Evening Peak Generation : |  |  | 12949 | MW Hour : | 21:00 | Available Max Generation : |  | 15969
E.P. Demand (at gen end) : |  |  | 13090 | MW Hour : | 21:00 | Max Demand (Evening) : |  | 13000
Maximum Generation : |  |  | 12949 | MW Hour : | 21:00 | Reserve(Generation end) |  | 2969
Total Gen. (MKWH) : |  |  | 290.1132 | System Load Factor : | 93.35% | Load Shed : |  | 0
EXPORT / IMPORT THROUGH EAST-WEST INTERCONNECTOR
Export from East grid to West grid :- Maximum |  |  |  | 564 | MW at | 21:00 | Energy
Import from West grid to East grid :- Maximum |  |  |  | - | MW at | - | Energy | -
|  | Water Level of Kaptai Lake at 6:00 A M on |  | 2024-08-05
Actual : |  | 95.97 | Ft.(MSL) , | Rule curve : | 90.28 | Ft.( MSL )
Gas Consumed : |  | Total = | 900.44 | MMCFD. | Oil Consumed (PDB) :
HSD :
FO :
Cost of the Consumed Fuel (PDB+Pvt) : |  |  | Gas : | 357331365.932
: |  |  | Coal : | 511423101.93 | Oil : | 580368528.91 | Total : | 1449122996.772
Load Shedding & Other Information
Area |  | Yesterday |  |  |  | Today
|  |  |  | Estimated Demand (S/S end) |  | Estimated Shedding (S/S end) |  | Rates of Shedding
|  | MW |  | MW |  |  | MW | (On Estimated Demand)
Dhaka |  | 80 | 1920:00 | 4372.2189 |  |  | 0 | -23.88%
Chittagong Area |  | 0 | 0:00 | 1200.296 |  |  | 0 | -22.12%
Khulna Area |  | 0 | 0:00 | 1681.0207 |  |  | 0 | -21.75%
Rajshahi Area |  | 0 | 0:00 | 1460.7805 |  |  | 0 | -21.35%
Cumilla Area |  | 27 | 648:00 | 1202.1318 |  |  | 0 | -21.6%
Mymensingh Area |  | 0 | 0:00 | 893.9104 |  |  | 0 | -21.25%
Sylhet Area |  | 0 | 0:00 | 501.2489 |  |  | 0 | -21.91%
Barisal Area |  | 0 | 0:00 | 417.5625 |  |  | 0 | -21.18%
Rangpur Area |  | 28 | 672:00 | 816.683 |  |  | 0 | -21.19%
Total |  | 135 |  | 12545.8528 |  |  | 0
Information of the Generating Units under shut down.
|  | Planned Shut- Down |  |  | Forced Shut- Down
1) Barapukuria ST: Unit- 2
2) Ghorasal-3,4,5,7
3) Shajibazar 330 MW
4) Baghabari-71,100 MW
5) Raozan unit-2
6) Siddhirganj 210 MW .
Outage | Restoration |  |  | Description of Event |  |  |  | Description of Event
Time | Time
8:42 | 11:48 | Ashuganj-Brahmanbaria 132kV Ckt-2 Scheduled S/D from Brahmanbaria 132/33kV end Due to NLDC AE. and from
Ashuganj 230/132/33kV end Due to PGCB GIS
- | 8:49 | Shahjibazar 132/33kV S/S TR-04 HT is restored.
- | 8:50 | Shahjibazar 132/33kV S/S TR-04 LT is restored.
8:54 | 18:31 | Aminbazar-Kaliakoir 230kV Ckt-1 Scheduled S/D from Aminbazar 400/230/132kV end Due to Tower erection work
8:55 | 14:45 | Jhenaidah 132/33kV S/S Transformer T-2 HT Project Work S/D Due to জিএমডি ঝিনাইদহের আওতাধীন, ঝিনাইদহ ১৩২/৩৩কেভি
গ্রিড উপকেন্দ্রের বিদ্যুৎ বিতরণ ব্যাবস্থার সম্প্রসারণ ও আপগ্রেডেশন প্রকল্প ওজোপাডিকো, খুলনা কর্তৃক ঝিনাইদহ ১৩২/৩৩কেভি গ্রিড
উপকেন্দ্রের ৩৩/১১কেভি উপকেন্দ্র পুনর্বাসন কাজের অংশ হিসেবে ৩৩কেভি বে এক্সটেনশন এর কআজ চলমান আছে ঝিনাইদহ
১৩২/৩৩কেভি গ্রিড উপকেন্দ্রের ৩৩কেভি বাস সেকশন টি-২ এর সাথে আইসোলেটর সংযোগ স্থাপন করার জন্য সাট ডাইন প্রযোজন ।
ওজোপাডিকো বিতরণ বিভাগ-২ ঝিনাইদহ কর্তৃক ০৩/০৮/২০২৪ইং তারিখ সকাল ০৮ টা থেকে দুপুর ০১ টা সাটডাউন নেওয়ার জন্য আবেদন ক
8:56 | 14:46 | Jhenaidah 132/33kV S/S Transformer T-2 LT Project Work S/D Due to জিএমডি ঝিনাইদহের আওতাধীন, ঝিনাইদহ ১৩২/৩৩কেভি |  |  |  |  | 17.0MW load interrup.
গ্রিড উপকেন্দ্রের বিদ্যুৎ বিতরণ ব্যাবস্থার সম্প্রসারণ ও আপগ্রেডেশন প্রকল্প ওজোপাডিকো, খুলনা কর্তৃক ঝিনাইদহ ১৩২/৩৩কেভি গ্রিড
উপকেন্দ্রের ৩৩/১১কেভি উপকেন্দ্র পুনর্বাসন কাজের অংশ হিসেবে ৩৩কেভি বে এক্সটেনশন এর কআজ চলমান আছে ঝিনাইদহ
১৩২/৩৩কেভি গ্রিড উপকেন্দ্রের ৩৩কেভি বাস সেকশন টি-২ এর সাথে আইসোলেটর সংযোগ স্থাপন করার জন্য সাট ডাইন প্রযোজন ।
ওজোপাডিকো বিতরণ বিভাগ-২ ঝিনাইদহ কর্তৃক ০৩/০৮/২০২৪ইং তারিখ সকাল ০৮ টা থেকে দুপুর ০১ টা সাটডাউন নেওয়ার জন্য আবেদন ক
9:05 | 15:45 | Purbasadipur 132/33kV S/S T-1 Transformer (403T) LT Scheduled S/D Due to Rooppur Neuclear Power Plant (RNPP)-কে
গ্রিডের সাথে সিংক করতে NLDC-তে Energy Management System (EMS) Application সমূহ কার্যকর করার জন্য TRTUD, Bogura
দপ্তরের তাগাদা মোতাবেক উপকেন্দ্রের ‍switching device (CB, DS, ES) সমূহের control/open-close status rectification করা।
9:06 | 15:45 | Purbasadipur 132/33kV S/S T-1 Transformer (403T) HT Scheduled S/D Due to Rooppur Neuclear Power Plant (RNPP)-কে
গ্রিডের সাথে সিংক করতে NLDC-তে Energy Management System (EMS) Application সমূহ কার্যকর করার জন্য TRTUD, Bogura
দপ্তরের তাগাদা মোতাবেক উপকেন্দ্রের ‍switching device (CB, DS, ES) সমূহের control/open-close status rectification করা।
10:53 | - | Siddhirgonj 2*120 MW GTPP Shutdown with remarks:- GT-2
10:55 | 11:08 | Jhenaidah 132/33kV S/S Transformer T-1 LT Tripped showing Over current, ABC trip relays Due to WZPDCL shailkupa |  |  |  |  | 65.0MW load interrup.
feder trip(due to not opening of shailkupa feder CB)
10:58 | 13:30 | Srinagar 132/33kV S/S Tr-01 HT Scheduled S/D Due to Red hot maintenance work |  |  |  |  | 10.0MW load interrup.
10:59 | 13:31 | Srinagar 132/33kV S/S Tr-01 LT Scheduled S/D Due to Red hot maintenance work. |  |  |  |  | 10.0MW load interrup.
11:03 | 13:59 | Kodda 132/33kV S/S Tr-5 (446T) LT Scheduled S/D Due to Annunciator Replace |  |  |  |  | 40.0MW load interrup.
11:04 | 13:57 | Kodda 132/33kV S/S Tr-5 (446T) HT Scheduled S/D Due to Do |  |  |  |  | 40.0MW load interrup.
11:07 | - | Madanganj 132/33kV S/S Madanganj -Shitalakhya 132 kv Ckt Forced S/D
11:17 | 11:36 | Kushtia 132/33kV S/S T-3 LT Tripped showing Micom relays Due to 33 kv feeder fault |  |  |  |  | 38.0MW load interrup.
11:20 | - | Siddhirganj 335 MW CCPP Synchronized with remarks:- GT
11:49 | 13:57 | Ashuganj-Brahmanbaria 132kV Ckt-1 Scheduled S/D from Brahmanbaria 132/33kV end Due to Project work at APSCL and
from Ashuganj 230/132/33kV end Due to PGCB GIS
12:00 | - | Day Peak Generation: 11437 MW.
13:27 | - | Siddhirganj 335 MW CCPP Tripped with remarks:- GT
- | 14:14 | Barishal 230/132kV S/S T-4 HT is restored.
- | 14:16 | Barishal 230/132kV S/S T-4 LT is restored.
16:27 | - | Siddhirganj 335 MW CCPP Synchronized with remarks:- GT
18:13 | - | Meghnaghat 450 MW CCPP (MPL) GT-2 Synchronized with remarks:- GT-2 synchronized with grid since 14th July,2024 at 22:05 Hrs
18:22 | - | Meghnaghat 450 MW CCPP (MPL) ST Synchronized with remarks:- ST synchronized with grid since 14th July,2024 at 23:01 Hrs
19:30 | - | Evening Peak Gen. 13371 MW
19:57 | - | Adani U-1 was shut down for turbine balancing |  |  |  |  | 748MW generation interrup.
23:10 | 2:17 | Tangail 132/33kV S/S Tr-4 HT Forced S/D Due to Due to 33 kv shakhipur feeder
23:10 | 2:17 | Tangail 132/33kV S/S Tr-4 LT Forced S/D Due to Due to 33 kv shakhipur feeder
23:42 | 0:41 | Dohazari 132/33kV S/S Power Transformer -T-2 HT Forced S/D Due to Due to 33KV Satkania PDB Bus Isoletor red hot |  |  |  |  | 62.0MW load interrup.
maintenance by Satkania PDB.
23:42 | 0:41 | Dohazari 132/33kV S/S Power Transformer -T-2 LT Forced S/D Due to Due to 33KV Satkania PDB Bus Isoletor red hot |  |  |  |  | 62.0MW load interrup.
maintenance by Satkania PDB.
3:28 | - | Bagerhat-Labanchura 132 kV Ckt-2 Tripped from Bagerhat 132/33kV end showing No relay shows relays Due to Ds motor
operation problem
4:09 | - | Meghnaghat CCPP(Summit) record a general event:- NLDC demand FGMO maximum.
5:01 | - | Meghnaghat CCPP(Summit), FGMO is ON with remarks:-
7:00 | - | Minimum Generation = 10,540MW
| Sub-Divisional Engineer |  |  |  | Executive Engineer |  | Superintendent Engineer
| Network Operation Division |  |  |  | Network Operation Division |  | Network Operation Division

## P2
EVENING PEAK GENERATION AND DAY LONG ENERGY DATA OF POWER STATIONS
| Date : | 2024-08-04
Sl. |  |  |  |  | Present | Peak | Energy
No. | Name of the Power Stations |  | Producer | Installed Capacity | Capacity | Hour | Generated | Remarks
Generation
|  |  |  | Unit No. X Capacity | MW | MW | KWH
1 | Ghorasal Repowered CCPP:Unit-3 (GT |  | PDB | 1*260 | 260 | 0 | 0 | Under maint.
2 | Ghorasal Repowered CCPP Unit-4 |  | PDB | 1*210 | 180 | 0 | 0 | Gas shortage
| Ghorasal TPP Unit-5 |  | PDB | 1*210 | 190 | 0 | 0 | Gas shortage
3 | Ghorasal 365 MW CCPP Unit-7 |  | PDB | 1*243+1*122 | 365 | 0 | 0 | Air Compressor problem
| Ghorashal 78.5 MW PP(MAX) |  | QRPP | 2*40 | 0 | 0 | 0 | Contract Expired
4 | Ghorashal 108 MW PP (Regent) |  | IPP | 34*3.35 | 108 | 0 | 0 | Gas shortage
5 | Haripur GTPP |  | SBU, PDB | 2*32 | 20 | 0 | 0 | Under maint.
6 | Haripur 412 MW CCPP |  | EGCB | 1*273+1*139 | 400 | 330 | 8816400 | Gas shortage
7 | Haripur 360 MW CCPP(HPL) |  | IPP | 1*235+1*125 | 0 | 0 | 0 | Contract Expired
8 | Meghnaghat 450 MW CCPP(MPL) |  | IPP | 2*150+1*150 | 450 | 450 | 9131500
9 | Meghnaghat 100 MW(IEL) |  | NENP | 12*8.9 | 100 | 7 | 121920 | Fuel shortage
10 | Meghnaghat CCPP(Summit) |  | IPP | 2*110+1*110 | 335 | 133 | 3453178 | Unit-2 Under S/D due to Gas shortage
11 | Madanganj 102 PP(Summit) |  | NENP | 6*17 | 102 | 70 | 958446 | Engine problem
12 | Madanganj-55 MW PP(Summit) |  | IPP | 3*17.08+1*11.3 | 55 | 55 | 1015775
13 | Keraniganj 100 MW PP (Powerpac) |  | NENP | 8*13.45 | 75 | 0 | 12000 | Reserve
14 | Narshingdi 22 MW PP (Doreen) |  | SIPP, REB | 8*2.90 | 22 | 0 | 0 | Contract Expired
15 | 210 MW Siddhirgonj TPP |  | PDB | 1*210 | 115 | 0 | 0 | Under maint.
16 | Siddhirgonj 2*120 MW GTPP |  | EGCB | 2*105 | 210 | 0 | 0 | Gas shortage
17 | Siddhirganj 100 PP(Dutch Bangla) |  | NENP | 12*8.9 | 100 | 17 | 190080 | Low demand
18 | Siddhirganj 335 MW CCPP |  | EGCB | 1*217+118 | 335 | 280 | 4896284 | Gas shortage
19 | Gagnagar 102 MW PP (Digital Power) |  | IPP | 12*8.924 | 102 | 8 | 173376 | Fuel shortage
20 | Katpotti 52 MW PP (Sinha) |  | IPP | 7*7.9 | 0 | 0 | 0 | Fuel shortage
21 | Kamalaghat 54 MW PP(Banco Energy) |  | IPP | 3*18 | 54 | 54 | 651600
22 | Kodda 150 MW PP |  | BPDB-RPCL | 9*17.06 | 149 | 146 | 1532640
23 | Manikganj 55 MW PP (Northern) |  | IPP | 3*19.3 | 55 | 55 | 669500
24 | Nababganj 55 MW PP (Southern power ) |  | IPP | 3*19.3 | 55 | 35 | 622709
25 | Bosila 108 MW PP(CLC) |  | IPP | 12*8.775+1*3.5 | 0 | 0 | 0 | Contract Expired
26 | Summit Power,(Madhabdi+Ashulia) |  | SIPP,REB | 3*3.67+4*8.73 | 80 | 37 | 862920 | Engine problem
27 | Maona 33 MW PP(Summit) |  | SIPP,REB | 4*8.73 | 33 | 17 | 516300 | Engine problem
28 | Rupganj 33 MW PP(Summit) |  | SIPP,REB | 4*8.73 | 33 | 17 | 211800 | Engine problem
29 | Gazipur 52 MW PP |  | RPCL | 6*8.9 | 52 | 17 | 167520 | Fuel shortage
30 | Tongi 80 MW GTPP |  | PDB | 1* 105 | 105 | 0 | 0 | Gas shortage
31 | Kodda 300 MW PP Unit-2 (Summit) |  | IPP | 18*17.076 | 300 | 45 | 1673564 | Low demand
| Bramhangoan 100 MW PP (Aggreko) |  | IPP | 114*0.959 | 0 | 0 | 0 | Contract Expired
| Aurahati 100MW PP (Aggreko) |  | IPP | 0.85*23+0.95*91 | 0 | 0 | 0 | Contract Expired
32 | Kodda 149 MW PP Unit-1 (Summit) |  | IPP | 8*18.45+8.97 | 149 | 63 | 1843344 | Low demand
33 | Gazipur 100 MW PP |  | RPCL | 6*17.5 | 105 | 52 | 844800 | Fuel shortage
34 | Meghnaghat 104 MW PP (OPCL) |  | IPP | 18.5*6 | 104 | 69 | 452160 | Fuel shortage
35 | Manikgonj 162MW PP(MPGL) |  | IPP | 9*18 | 162 | 90 | 1540800 | Low demand
36 | Spectra Solar Plant Ltd. |  | IPP | 35 | 35 | 0 | 162009
37 | Kanchan Purbachal Power Generation Ltd. |  | IPP | 18.4*3 | 55 | 35 | 816120 | Fuel shortage
38 | Meghnaghat Unique power |  | IPP | 586 | 584 | 0 | 0 | Under S/D
| Summit Meghanghat-2 589 MW(Gas) |  | IPP | 589 | 583 | 0 | 0 | On test.
| Dhaka area Total |  |  |  | 6217 | 2082 | 41336745
39 | Chattogram TPP-1 |  | PDB | 1*210 | 180 | 0 | 0 | Gas shortage
| Chattogram TPP-2 |  | PDB | 1*210 | 180 | 0 | 0 | Gas shortage
40 | Raozan 25 MW PP |  | RPCL | 3*8.9 | 25 | 0 | 12106 | Fuel shortage
41 | Teknaf 20MW PP (Solartech) |  | IPP | 20 | 20 | 0 | 31455
42 | Patenga 50MW PP (Baraka) |  | IPP | 8*6.98 | 50 | 0 | 10080 | Reserve
43 | Kaptai Hydro: Unit-1,2,3,4, 5 |  | PDB | 2*40+3*50 | 230 | 203 | 4826545
44 | Sikalbaha 225MW |  | PDB | 1*150+1*75 | 225 | 218 | 5337920
45 | Sikalbaha Peaking GT |  | PDB | 1*150 | 150 | 0 | 0 | Under maint.
46 | Sikalbaha 105 MW PP (Baraka Sikalbaha) |  | PDB | 6*17.5 | 105 | 51 | 761090 | Low demand
47 | Hathazari 100 MW peaking PP |  | PDB | 11*8.9 | 98 | 40 | 233386 | Low demand
48 | Dohazari -Kalaish 100 MW Peaking |  | PDB | 6*17 | 102 | 17 | 77516 | Low demand
49 | Juldah 100 MW Unit-1 (Acorn) |  | NENP | 8*13.45 | 100 | 12 | 116520 | Low demand
50 | Juldah 100 MW PP Unit-3 (Acorn) |  | IPP | 8*13.5 | 100 | 24 | 308160 | Fuel shortage
51 | Barabkunda 22 MW PP (Regent) |  | SIPP, PDB | 8*2.90 | 0 | 0 | 0 | Contract Expired
* | Malancha, Ctg. EPZ (United) |  |  | 5*8.73+3*9.34 | 0 | 42 | 631200
52 | Chattogram 108 MW PP (ECPV) |  | IPP | 16*7 | 108 | 12 | 222720 | Fuel shortage
53 | Kaptai 7 MW Solar PP |  | PDB | 7.4 MW | 7 | 0 | 18273
54 | Anwara 300 MW PP (United) |  | IPP | 17*17+24 | 300 | 50 | 750218 | Fuel shortage
55 | Jodiac Power |  | IPP | 3*18.55+1*3.6 | 54 | 0 | 0 | Reserve
56 | Karnaphuli Power Ltd. |  | IPP | 18.415*6+6.5 | 110 | 34 | 433234 | Low demand
57 | Juldah unit-2 (Acorn) |  | IPP | 8*13.6 | 100 | 25 | 324480 | Fuel shortage
58 | Anlima Energy Ltd. |  | IPP | 6*21.2 | 116 | 17 | 301091 | Low demand
59 | Mirsharai 150 MW |  | BPDB-RPCL | 18.5*9 | 163 | 53 | 406472 | Low demand
60 | SS Power I |  | SS Power | 2*612 | 1224 | 320 | 7876362 | Unit-1 Under maint.
| Cox's Bazar Wind |  | IPP | 66 | 60 | 9 | 181920
61 | Matarbari 2*600 MW (CPGCL) |  | CPGCL | 0 | 575 | 789 | 19963636
| Mirsharai 150 MW (Gas) |  | BPDB-RPCL | 18.5*9 | 0 | 0 | 0 | On test.
| Chattogram area Total |  |  |  | 4382 | 1916 | 42824384
| Ashuganj TPP Unit- 3 |  | APSCL | 1*150 | 0 | 0 | 0 | Contract Expired
| Ashuganj TPP Unit- 4 |  | APSCL | 1*150 | 0 | 0 | 0 | Contract Expired
| Ashuganj TPP Unit- 5 |  | APSCL | 1*150 | 0 | 0 | 0 | Contract Expired
62 | Ashuganj 225 MW CCPP |  | APSCL | 1*142+1*75 | 221 | 216 | 3937000
63 | Ashuganj 450 MW CCPP(North) |  | APSCL | 1*360 | 360 | 285 | 7419900 | FGMO
64 | Ashuganj 450 MW CCPP(South) |  | APSCL | 1*360 | 360 | 270 | 6737000 | FGMO
65 | Ashuganj 420 MW CCPP(East) |  | APSCL | 284*1+116*1 | 400 | 285 | 6151000 | Gas shortage
66 | Ashuganj 50 MW PP |  | APSCL | 14*3.968 | 45 | 31 | 592704 | Gas shortage
67 | Ashuganj 55 MW PP (Precision) |  | QRPP | 0 | 55 | 8 | 388800 | Gas shortage
68 | Ashuganj 195 MW PP (APSCL-United) |  | IPP | 20*9.73+1*16 | 195 | 0 | 16727 | Gas shortage
69 | Ashuganj 51 MW PP (Midland) |  | IPP | 6*9.34 | 51 | 43 | 39030
70 | Ashuganj 150 MW PP (Midland) |  | IPP | 23*7.015 | 150 | 50 | 695854 | Low demand
71 | Titas 50 MW Peaking PP |  | PDB | 6*8.92 | 52 | 36 | 397936 | Engine problem
72 | Chandpur 150 MW CCPP |  | PDB | 1*106+1*57 | 163 | 50 | 998380 | Machine problem.
73 | Chandpur 200 MW (Desh energy) |  | IPP | 12*18.4 | 200 | 100 | 1674240 | Fuel shortage
74 | Feni 11 MW PP (Doreen) |  | SIPP, REB | 4*2.90 | 11 | 0 | 0 | Engine problem
** | Impoprt (Tripura) |  | Imported power | 0 | 160 | 84 | 1784640
75 | Jangalia 33 MW PP (Summit) |  | SIPP, PDB | 4*8.73 | 33 | 0 | 0 | Contract Expired
76 | Jangalia 52 MW PP (Lakdanavi) |  | IPP | 6*8.92 | 52 | 41 | 486110 | Fuel shortage
77 | Cumilla 25 MW PP (Summit) |  | SIPP, REB | 3*3.67+2*6.97 | 25 | 18 | 383490 | Engine problem
| Daudkandi 200 MW PP (B.Trac) |  | IPP | 154*1.4 | 0 | 0 | 0
78 | Feni Lanka Power |  | IPP | 7*18.415+1*9.78 | 114 | 17 | 677160 | Low demand
79 | Chowmuhani 113 MW |  | IPP | 12*9.78+2*3.1 | 113 | 47 | 794640 | Low demand
81 | Chandpur 115(Doreen) |  | IPP | 4*18.5+2*22.5 | 115 | 67 | 1356480 | Fuel shortage
| Sonagazi 75 MW Solar Plant |  | EGCB | 75 | 75 | 0 | 375736
| Cumilla Area Total |  |  |  | 2950 | 1648 | 34906827
82 | RPCL 210MW CCPP |  | IPP | 4*35+1*70 | 202 | 104 | 1043520 | Gas shortage
83 | Jamalpur 95 MW PP(Powerpac) |  | IPP | 0 | 0 | 0 | 0
84 | Sarishabari 3 MW Solar Plant |  | IPP | 1*3 | 3 | 0 | 10800
85 | Mymensingh 200 MW PP (United) |  | IPP | 9.78*21 | 200 | 125 | 2484000 | Fuel shortage
86 | Jamalpur 115 MW PP (United) |  | IPP | 9.78*12 | 115 | 79 | 1534800 | Fuel shortage
87 | Sutiakhali 50 MW Solar PP |  | IPP | 50 | 50 | 0 | 256840
88 | Tangail Palli Power Gen 22 MW |  | IPP | 4*6.7 | 22 | 0 | 162480 | Fuel shortage
| Bhairob 54.5 MW |  | IPP | 3*18.2 | 54 | 17 | 321480 | Engine problem
| Mymensingh Area Total |  |  |  | 646 | 325 | 5813920
89 | Fenchugonj CCPP Phase-1 |  | PDB | 2*32+1*33 | 70 | 40 | 937000 | Machine problem.
90 | Fenchugonj CCPP Phase-2 |  | PDB | 2*35+1*35 | 90 | 58 | 1376280 | Machine problem.
91 | Kushiara 163 MW CCPP (KP) |  | IPP | 1*109+1*54 | 163 | 120 | 3312000
92 | Shajibazar 330 MW CCPP |  | PDB | 3*110 | 330 | 0 | 0 | Under maint.
93 | Fenchugonj 51 MW PP (Barakatullah) |  | RPP | 19*2.90 | 51 | 0 | 0 | Gas shortage
94 | Fenchuganj 44 MW (Energyprima) |  | NENP | 12*3.3+5*2 | 50 | 0 | 0 | Gas shortage
95 | Hobiganj 11 MW PP Cofidence-E |  | SIPP, REB | 4*2.90 | 11 | 8 | 183456 | Engine problem
96 | Shahjibazar GTPP Unit- 8 & 9 |  | PDB | 2*35 | 66 | 0 | 0 | Gas shortage
97 | Shahjibazar 86 MW PP (Shahjibazar) |  | RPP | 32*2.90 | 0 | 10 | 257280 | Contract Expired
98 | Shahjibazar 100 MW GTPP |  | PDB | 1*100 | 100 | 0 | 0
99 | Sylhet 225 MW CCPP |  | PDB | 1*142+1*89 | 231 | 137 | 3273210 | ST Under maint
100 | Sylhet 20 MW GTPP |  | PDB | 1*20 | 20 | 0 | 0 | Gas shortage
| Sylhet 50 MW PP (EPL) |  | NENP | 27*2 | 0 | 0 | 0 | Contract Expired
101 | Shahjahanulla 25 MW PP |  | SIPP, REB | 3*9.34 | 25 | 12 | 279792 | Engine problem
102 | Bibiana-II 341 MW CCPP (Summit) |  | IPP | 1*222+1*119 | 341 | 280 | 7120500 | FGMO
103 | Bibiyana-III 400 MW CCPP |  | PDB | 285*1+134*1 | 400 | 290 | 7868000 | FGMO
104 | Sylhet 10MW PP (Desh) |  | RPP | 6*1.95 | 0 | 0 | 0 | Contract Expired
105 | Bibiyana South 400 MW |  | PDB | 400 MW | 383 | 310 | 8102500 | FGMO
| Sylhet Area Total |  |  |  | 2331 | 1265 | 32710018
106 | Bheramara GTPP Unit-3 |  | PDB | 1*20 | 16 | 0 | 0
** | Bheramara (HVDC ) |  | Imported power | 2*500 | 1000 | 914 | 21901236
107 | Khulna 115 PP MW (KPCL-2) |  | NENP | 7*17 | 115 | 16 | 299520 | Low demand
108 | Faridpur 50 MW Peaking PP |  | PDB | 8*6.89 | 54 | 30 | 127200 | Low demand
109 | Khulna 225 MW CCPP |  | NWPGCL | 1*150+1*75 | 230 | 0 | 0 | Fuel shortage
110 | Gopalganj 100 MW Peaking PP |  | PDB | 16*6.98 | 109 | 50 | 190592 | Low demand
111 | Bheramara 410 MW CCPP |  | NWPGCL | 1*278+1*132 | 410 | 360 | 7474752 | Gas shortage
112 | Noapara 40 MW PP (Khanjahan Ali) |  | NENP | 5*8.5 | 40 | 8 | 45750 | Low demand
| Noapara 100 MW PP (Bangla Trac) |  | IPP | 70*1.4 | 0 | 0 | 0 | Contract Expired
113 | Rupsha 105 MW PP (Orion rupsha) |  | IPP | 6*18.445 | 105 | 34 | 297600 | Low demand
114 | Madhumati 100 MW PP |  | NWPGCL | 6*18 | 105 | 0 | 0 | Fuel shortage
115 | Mongla Orion 100 MW Solar PP |  | IPP | 100 | 100 | 0 | 388080
116 | Khulna 330 MW CCPP (OIL) |  | BPDB | 1*220+1*110 | 336 | 0 | 0 | On test.
117 | Rampal 1320 MW (BIFPCL) |  | NTPC&BPDB | 617*2 | 1234 | 901 | 16101814
| Kulna 225 MW CCPP (GAS) |  | NWPGCL | 0 | 0 | 0 | 0
| Khulna Area Total |  |  |  | 3854 | 2313 | 46826544
118 | Barisal 110 MW PP (Summit ) |  | IPP | 7*17.076 | 110 | 16 | 425568 | Fuel shortage
119 | Bhola 33 MW PP (Venture) |  | NENP | 1*34.50 | 10 | 10 | 189750
120 | Bhola 225 MW CCPP |  | PDB | 2*63+1*68 | 194 | 65 | 1537000 | Machine problem.
| Bhola 95 MW PP (Aggreko) |  | QRPP | 96*1.10 | 0 | 0 | 0 | Contract Expired
121 | Payra 1320 MW |  | BCPCL | 2*622 | 1244 | 860 | 25688100
122 | Bhola Nutan Biddut BD LTD |  | IPP | 220 | 220 | 180 | 5112090
123 | United Payra Power Ltd. |  | IPP | 8*18.5+1*9.5 | 150 | 0 | 31200 | Reserve
124 | Barisal 307 MW |  | IPP | 307*1 | 307 | 180 | 5192700
| Barisal 1 MW Solar Plant |  | BPDB | 1 | 1 | 0 | 2100
| Barisal Area Total |  |  |  | 2236 | 1311 | 38178508
125 | Baghabari 71 MW GTPP |  | PDB | 1*71 | 71 | 0 | 0 | Gas shortage
| Baghabari 100 MW GTPP |  | PDB | 1*100 | 100 | 0 | 0 | Gas shortage
126 | Baghabari 50 MW Peaking PP |  | PDB | 6*8.9 | 52 | 0 | 21361 | Reserve
127 | Bera 70 MW Peaking PP |  | PDB | 9*8.29 | 71 | 0 | 0 | Reserve
128 | Amnura 50 MW PP(Sinha) |  | NENP | 7*7.79 | 28 | 0 | 0 | Reserve
129 | Katakhali 50 MW PP (Northern) |  | QRPP | 6*8.9 | 0 | 0 | 0 | Contract Expired
130 | Katakhali 50 MW Peaking PP |  | PDB | 6*8.7 | 50 | 46 | 181296 | Engine problem
131 | Sirajgonj Unit-1 225MW |  | NWPGCL | 1*150+1*75 | 210 | 147 | 3922545 | FGMO
132 | Sirajgonj Unit-2 225MW |  | NWPGCL | 1*150+1*75 | 220 | 0 | 0
133 | Sirajgonj Unit-3 225MW |  | NWPGCL | 1*141 | 220 | 0 | 0 | Gas shortage
134 | Sirajgonj 400 MW CCPP Unit-4 |  | SNWPGCL | 1*282+1*132 | 414 | 313 | 8037454 | FGMO
135 | Santahar 50 MW Peaking PP |  | PDB | 6*8.7 | 50 | 22 | 121241
| Bogra 22 MW PP (GBB) |  | RPP | 0 | 0 | 0 | 0 | Contract Expired
| Bogura 20 MW PP (Energyprima) |  | NENP | 5*3.3+5*2 | 0 | 0 | 0 | Contract Expired
136 | Ullapara 11 MW PP (Summit) |  | SIPP, REB | 4*2.90 | 11 | 5 | 108486 | Engine problem
137 | Natore 52 MW PP (Rajlanka) |  | IPP | 6*8.92 | 52 | 0 | 0 | Fuel shortage
138 | Chapainawabganj 100 MW Peaking PP |  | PDB | 12*8.924 | 104 | 41 | 200944 | Low demand
| Baghabari 200 MW PP (Paramount) |  | IPP | 135*1.6 | 0 | 0 | 0 | Contract Expired
139 | Bagura 113 MW PP (Confidence)-2 |  | IPP | 6*18.55+7.2 | 113 | 0 | 33792 | Reserve
140 | Confidence Power Bogura Unit-1 113 MW |  | IPP | 6*18.55 | 113 | 35 | 156768 | Low demand
141 | Sirajgonj 6.55 MW Solar |  | NWPGCL | 1*6 | 6 | 0 | 23220
** | Adani Power Jharkhanda Ltd |  | Imported power | 748*2 | 1496 | 1220 | 30196284
| Sirajganj 68 MW Solar Park |  | IPP | 68 | 0 | 0 | 0
| Rajshahi Area Total |  |  |  | 3381 | 1829 | 43003391
142 | Barapukuria TPP Unit-1 |  | PDB | 1*125 | 85 | 62 | 1455273
| Barapukuria TPP Unit-2 |  | PDB | 1*125 | 85 | 0 | 0 | Under maint.
143 | Barapukuria 275 MW TPP Unit-3 |  | PDB | 1*275 | 274 | 0 | 0 | Under maint.
144 | Rangpur 20 MW GTPP |  | PDB | 1*20 | 20 | 0 | 0
145 | Saidpur 20 MW GTPP |  | PDB | 1*20 | 20 | 0 | 0
146 | Rangpur 113 MW PP (Confidence) |  | IPP | 9*6.984+7*7.015+3.15*2 | 113 | 105 | 1029715 | Low demand
147 | Sympa Solar Power 8MW |  | IPP | 8 MW | 8 | 0 | 48669
148 | Energypac Power Venture Thakurgaon Ltd. |  | IPP | 115 | 115 | 93 | 847488 | Low demand
149 | Intraco Solar 30 MW |  | IPP | 1*30 | 30 | 0 | 160692
150 | Teesta Solar Limited |  | BPCL | 16*12.5 | 200 | 0 | 971000
| Rangpur Area Total |  |  |  | 950 | 260 | 4512837
| Total |  |  |  | 26947 | 12949 | 290113174
| Eastern Grid Total |  |  |  | 16526 | 7236 | 157591894
| Western Grid Total |  |  |  | 10421 | 5713 | 132521280
| National Grid Total |  |  |  | 26947 | 12949 | 290113174
*Data collected from respective power station over telephone.
Executive Engineer
Network Operation Division
Page- 3

## P3
Power Grid Bangladesh PLC
National Load Dispatch Center (NLDC)
MAXIMUM LOAD SERVED BY DIFFERENT GRID SUB-STATIONS
| Date : | 03-08-2024 | [6 empty] | QF-LDC-09 (Page-3)
Zone Total Scenario at Evening Peak Hour (19:30 Hr.)
(a) ENTIRE EASTERN GRID: |  |  | 8846.92 |  | MW | (b) ENTIRE WESTERN GRID: |  |  |  | 3999 | MW
i) Dhaka area |  |  | 4682.42 |  | MW | i) Khulna area |  |  |  | 1580.6 | MW
ii) Chattogram area |  |  | 1365.5 |  | MW | ii) Barishal area |  |  |  | 400.6 | MW
iii) Cumilla area |  |  | 1196 |  | MW | iii) Rajshahi area |  |  |  | 1220.8 | MW
iv) Mymensingh area |  |  | 1056 |  | MW | iv) Rangpur area |  |  |  | 797 | MW
v) Sylhet area |  |  | 547 |  | MW
System Total Demand at Evening Peak Hour (a + b) = | [5 empty] | 12845.92 | MW
Sl No. | Sub-station | Load (MW) | Time | Sl No. | Sub-station | Load (MW) | Time | Sl No. | Sub-station | Load (MW) | Time
1 | AKS | 8 | 09:00 | 67 | Jamalpur | 125 | 23:00 | 133 | Rahim | 45 | 10:00
2 | AKSML | 90 | 00:00 | 68 | Jashore | 130 | 19:30 | 134 | Rajbari | 70 | 19:30
3 | Aftabnagar | 30 | 13:00 | 69 | Jhenaidah | 129 | 20:00 | 135 | Rajendrapur | 86 | 11:00
4 | Agargaon | 106 | 13:00 | 70 | Joydebpur | 182 | 11:00 | 136 | Rajshahi | 112 | 22:00
5 | Agrabad | 80 | 12:00 | 71 | Joypurhat | 61 | 22:00 | 137 | Rajshahi-230 | 66 | 17:00
6 | Amnura | 64 | 22:00 | 72 | Juldah | 21 | 00:00 | 138 | Ramganj | 112 | 19:30
7 | Ashuganj | 79 | 23:00 | 73 | KSRM | 30 | 09:00 | 139 | Rampur | 37 | 00:00
8 | BIPTC | N/A | N/A | 74 | Kabirpur | 287 | 10:00 | 140 | Rangamati | 18 | 18:30
9 | BSRM | 188 | 17:00 | 75 | Kachua | 76 | 22:00 | 141 | Rangpur | 136 | 20:00
10 | Bagerhat | 84 | 21:00 | 76 | Kallyanpur | 102 | 13:00 | 142 | Ruppur | 6.6 | 10:00
11 | Bakulia | 82 | 00:00 | 77 | Kalurghat | 34 | 12:00 | 143 | SSM | 12 | 03:00
12 | Banani | 49 | 13:00 | 78 | Kamrangirchar | 53 | 13:00 | 144 | Saidpur | 97 | 16:00
13 | Bangabhaban | 21 | 10:00 | 79 | Kaptai | N/A | N/A | 145 | Satkhira | 115 | 00:00
14 | Barapukuria | 63 | 21:00 | 80 | Kazla | 75 | 00:00 | 146 | Satmasjid | 100 | 13:00
15 | Barguna | 20 | 00:00 | 81 | Keranigonj | 82 | 16:00 | 147 | Savar | 202 | 11:00
16 | Barishal | 115 | 13:00 | 82 | Khagrachori | 30 | 19:00 | 148 | SevenRings | 14.1 | 01:00
17 | Barishal-230 | 80 | 22:00 | 83 | Khulna | 63 | 13:00 | 149 | ShahCement | 20 | 00:00
18 | Baroaulia | 59 | 00:00 | 84 | Khulshi | 161 | 10:00 | 150 | Shahjadpur | 70 | 19:30
19 | Baroirhat | 55 | 22:00 | 85 | Kishoreganj | 152 | 21:00 | 151 | Shahjibazar | 128 | 21:00
20 | Bashundhara | 152 | 13:00 | 86 | Kodda | 270 | 10:00 | 152 | Shahmirpur | 46 | 02:00
21 | BashundharaCement | 1 | 00:00 | 87 | Kulaura | 48 | 00:00 | 153 | Shariatpur | 85 | 21:00
22 | Beanibazar | 74 | 19:30 | 88 | Kurigram | 64 | 19:00 | 154 | Sherpur | 138 | 23:00
23 | Benapole | 60 | 21:00 | 89 | Kushtia | 132 | 12:00 | 155 | Shikalbaha | 30 | 00:00
24 | Bhaluka | 120 | 14:00 | 90 | Lalbag | 75 | 16:00 | 156 | Shikalbaha-230 | N/A | N/A
25 | Bhandaria | 50 | 00:00 | 91 | Lalmonirhat | 66 | 20:00 | 157 | Shitalakhya | 73 | 13:00
26 | Bhangura | 34 | 19:30 | 92 | MI_Cement | 12.5 | 02:00 | 158 | Sholosohor | 39 | 14:00
27 | Bheramara(GK) | 62 | 19:00 | 93 | Madanganj | 35 | 13:00 | 159 | Shyampur | 166 | 13:00
28 | Bhulta | 248 | 07:00 | 94 | Madaripur | 96 | 21:00 | 160 | Siddhirganj | 109 | 12:00
29 | Bog-Sherpur | 62 | 19:30 | 95 | Madartek | 84.09 | 21:00 | 161 | Sirajganj | 106 | 20:00
30 | Bogura | 139 | 21:00 | 96 | Madunaghat | 50 | 23:00 | 162 | Sonargaon | 74 | 20:00
31 | Borhanuddin | 87 | 00:00 | 97 | Magura | 63 | 19:30 | 163 | Sreemongol | 69 | 23:00
32 | Brahmanbaria | 168 | 19:00 | 98 | Mahasthangarh | 68 | 19:30 | 164 | Sreepur | 99 | 12:00
33 | Cantonment | 102 | 13:00 | 99 | Manikganj | 113 | 00:00 | 165 | Srinagar | 44.66 | 22:00
34 | Chandpur | 68 | 22:00 | 100 | Maniknagar | 60 | 13:00 | 166 | Sunamganj | 58 | 19:30
35 | Chandraghona | 35 | 20:00 | 101 | Matarbari | 44 | 19:00 | 167 | Sylhet | 42 | 00:00
36 | Chapai | 63 | 21:00 | 102 | Matuail | 67 | 10:00 | 168 | Sylhet-132 | 102 | 13:00
37 | Charsaidpur | 35 | 00:00 | 103 | Millgate | 115 | 12:00 | 169 | TK | 34 | 00:00
38 | Chauddagram | 65 | 19:30 | 104 | Mirpur | 125 | 13:00 | 170 | Tangail | 192 | 21:00
39 | Chhatak | 36 | 22:00 | 105 | Mirsorai | 8 | 00:00 | 171 | Thakurgaon | 102 | 19:30
40 | Chowmuhani | 184 | 00:00 | 106 | Mirzapur | 42 | 14:00 | 172 | Tongi | 113 | 09:00
41 | Chuadanga | 104 | 19:30 | 107 | Mithapukur | 58 | 19:00 | 173 | Ullahpara | 22 | 19:30
42 | Coxsbazar | 104 | 18:30 | 108 | Modern | 0 | 00:00 | 174 | Ullon | 49 | 19:30
43 | Cumilla(N) | 148 | 22:00 | 109 | Mogbazar | 109.3 | 13:00 | 175 | Uttara | 70 | 13:00
44 | Cumilla(S) | 163 | 16:00 | 110 | Mongla | 29 | 12:00 | 176 | UttaraNew | 50 | 12:00
45 | Daudkandi | 156 | 21:00 | 111 | Motijheel | 35 | 11:00 | 177 | Zigatola | 74 | 12:00
46 | Dhaka | 38 | 11:00 | 112 | Munshiganj | 103 | 23:00
47 | Dhamrai | 130 | 12:00 | 113 | Mymensingh | 228 | 19:30
48 | Dhanmondi | 110 | 11:00 | 114 | Naogaon | 123 | 21:00
49 | Dohazari | 90 | 22:00 | 115 | Narail | 56 | 21:00
50 | Faridpur | 158 | 23:00 | 116 | Narinda | 55.5 | 13:00
51 | Fatullah | 82 | 10:00 | 117 | Narshingdi | 175 | 19:30
52 | Fenchuganj | 39 | 00:00 | 118 | Natore | 140 | 19:30
53 | Feni | 107 | 20:00 | 119 | Nawabganj | 47.6 | 21:00
54 | GPH | 92 | 06:00 | 120 | Netrakona | 131 | 21:00
55 | Ghatail | 70 | 19:30 | 121 | New | 56.9 | 12:00
56 | Ghorashal | 53 | 22:00 | 122 | Niamatpur | 76 | 22:00
57 | Goalpara | 36 | 13:00 | 123 | Noapara | 44 | 19:30

## Voltage
e
MAXIMUM & MINIMUM VOLTAGES OF DIFFERENT GRID SUB-STATIONS:
| Date: | 2024-08-04 | [7 empty] | QF-LDC-10
| Sub-Station | Max Voltage | Hour | Min | Hour | Sub-Station | Maxm | Hour | Min | Hour
|  |  |  | Voltage |  |  | Voltage |  | Voltage
| 400 KV | KV | Hour | KV | Hour | 400 KV | KV | Hour | KV | Hour
| Aminbazar | 390 | 18:30 | 371 | 10:00 | Kaliakoir | 379 | 18:30 | 356 | 10:00
| Ashuganj | N/A | N/A | N/A | N/A | Madunaghat_I | N/A | N/A | N/A | N/A
| Bhulta | 402 | 18:00 | 377 | 10:00 | Meghnaghat | 386 | 18:00 | 365 | 10:00
| Bibiana | 400 | 20:00 | 386 | 10:00 | Payra | 413 | 18:00 | 403 | 09:00
| BIPTC | 402 | 02:00 | 392 | 22:00 | Rahanpur | 404 | 02:00 | 385 | 11:00
| Bogura | 392 | 01:00 | 369 | 11:00 | Rampal | 403 | 18:00 | 369 | 20:00
| Gopalganj | 401 | 18:00 | 384 | 10:00
| 230 KV | KV |  | KV |  | 230 KV | KV |  | KV
| Agargaon | 231 | 18:30 | 217 | 12:00 | Haripur | 230 | 00:00 | 217 | 10:00
| AKSML | 235 | 00:00 | 224 | 04:00 | Hasnabad | 230 | 00:00 | 218 | 14:00
| Aminbazar | 233 | 05:00 | 216 | 12:00 | Hathazari | 236 | 00:00 | 224 | 10:00
| Ashuganj | 236 | 18:00 | 214 | 19:00 | Ishurdi | 236 | 17:00 | 224 | 09:00
| Ashuganj-400 | N/A | N/A | N/A | N/A | Jhenaidah | 228 | 18:00 | 214 | 23:00
| Baghabari | 233 | 17:00 | 222 | 09:00 | Kaliakoir | 237 | 18:30 | 219 | 10:00
| Barapukuria | 214 | 01:00 | 199 | 11:00 | Keranigonj | 230 | 18:30 | 217 | 11:00
| Barapukuria-230 | N/A | N/A | N/A | N/A | Khulna(S) | 232 | 18:00 | 221 | 09:00
| Barishal | 234 | 18:00 | 225 | 13:00 | Madunaghat_I | N/A | N/A | N/A | N/A
| Bheramara | 234 | 17:00 | 222 | 23:00 | Maniknagar | 233 | 18:00 | 217 | 10:00
| Bhulta | 235 | 18:00 | 219 | 10:00 | Meghnaghat | 240 | 03:00 | 227 | 11:00
| Bibiana | 229 | 18:00 | 220 | 09:00 | Meghnaghat-400 | 236 | 18:00 | 221 | 10:00
| BIPTC | 234 | 17:00 | 221 | 23:00 | Mirsorai | 233 | 18:00 | 223 | 05:00
| Bogura | 224 | 18:00 | 212 | 10:00 | Rajshahi | 237 | 18:00 | 222 | 23:00
| Bogura-400 | 226 | 18:00 | 213 | 11:00 | Rampal | 233 | 18:00 | 218 | 10:00
| Borhanuddin | 238 | 08:00 | 234 | 17:00 | Rampur | N/A | N/A | N/A | N/A
| BSRM | 233 | 21:00 | 222 | 11:00 | Rampura | 234 | 18:00 | 218 | 10:00
| Cumilla(N) | 230 | 18:00 | 218 | 10:00 | Shikalbaha | 236 | 21:00 | 226 | 12:00
| Faridpur | 236 | 18:00 | 226 | 10:00 | Shyampur | 232 | 21:00 | 219 | 11:00
| Fenchuganj | 228 | 18:00 | 223 | 10:00 | Siddhirganj | 234 | 18:00 | 220 | 10:00
| Ghorashal | 230 | 00:00 | 225 | 09:00 | Sirajgonj | 237 | 18:00 | 227 | 10:00
| Ghorashal-230 | 233 | 18:00 | 217 | 10:00 | Sreepur | 232 | 18:00 | 216 | 11:00
| Gopalganj | 236 | 18:00 | 226 | 13:00 | Tongi | 233 | 19:30 | 215 | 10:00
| GPH | 233 | 18:00 | 223 | 11:00
| 132 KV | KV |  | KV |  | 132 KV | KV |  | KV
| Aftabnagar | 136 | 18:30 | 126 | 10:00 | Kushtia | 137 | 18:00 | 130 | 10:00
| Agargaon | 137 | 00:00 | 128 | 12:00 | Lalbag | 134 | 00:00 | 125 | 12:00
| Agrabad | 134 | 00:00 | 128 | 09:00 | Lalmonirhat | 126 | 16:00 | 116 | 21:00
| AKS | 133 | 00:00 | 127 | 10:00 | Madanganj | 134 | 20:00 | 122 | 09:00
| Aminbazar | 139 | 00:00 | 128 | 12:00 | Madaripur | 134 | 18:30 | 129 | 09:00
| Amnura | 136 | 17:00 | 124 | 13:00 | Madartek | 136 | 20:00 | 126 | 10:00
| Ashuganj | 138 | 18:00 | 133 | 11:00 | Madunaghat | 136 | 18:00 | 129 | 10:00
| Bagerhat | 137 | 18:00 | 121 | 10:00 | Magura | 139 | 17:00 | 126 | 23:00
| Bakulia | 135 | 00:00 | 129 | 10:00 | Mahasthangarh | 132 | 18:00 | 124 | 11:00
| Banani | 136 | 00:00 | 125 | 11:00 | Manikganj | 131 | 21:00 | 119 | 10:00
| Bangabhaban | 133 | 18:00 | 123 | 10:00 | Maniknagar | 132 | 01:00 | 123 | 10:00
| Barapukuria | 132 | 01:00 | 123 | 11:00 | Matarbari | 126 | 18:00 | 116 | 01:00
| Barguna | 133 | 17:00 | 129 | 23:00 | Matuail | 132.7 | 21:00 | 123.3 | 10:00
| Barishal | 138 | 01:00 | 133 | 11:00 | Millgate | 136 | 18:00 | 123 | 10:00
| Barishal-230 | 139 | 02:00 | 133 | 12:00 | Mirpur | 138 | 20:00 | 128 | 11:00
| Baroaulia | 136 | 00:00 | 131 | 11:00 | Mirzapur | 131 | 01:00 | 120 | 10:00
| Baroirhat | 131 | 19:30 | 125 | 15:00 | Mithapukur | 129 | 01:00 | 120 | 11:00
| Bashundhara | 136 | 00:00 | 121 | 10:00 | MI_Cement | 136 | 00:00 | 126 | 10:00
| BashundharaCement | 134 | 21:00 | 122 | 09:00 | Modern | 135 | 00:00 | 128 | 10:00
| Beanibazar | 123 | 07:00 | 118 | 23:00 | Mogbazar | 136 | 02:00 | 126 | 12:00
| Benapole | 138 | 18:00 | 122 | 06:00 | Mongla | 137 | 18:00 | 121 | 08:00
| Bhaluka | 130 | 18:30 | 118 | 11:00 | Motijheel | 133 | 18:00 | 123 | 10:00
| Bhandaria | 135 | 10:00 | 127 | 23:00 | Munshiganj | 134 | 18:30 | 123 | 10:00
| Bhangura | 136 | 18:00 | 131 | 10:00 | Mymensingh | 132 | 04:00 | 116 | 12:00
| Bheramara | 136 | 17:00 | 131 | 22:00 | Naogaon | 131 | 18:00 | 121 | 22:00
| Bheramara(GK) | 137 | 17:00 | 131 | 23:00 | Narail | 138 | 18:00 | 126 | 22:00
| Bhulta | 124 | 18:30 | 114 | 10:00 | Narinda | 0 | 00:00 | N/A | N/A
| Bog-Sherpur | 133 | 18:00 | 126 | 22:00 | Narshingdi | 123 | 18:30 | 113 | 09:00
| Bogura | 135 | 18:00 | 127 | 22:00 | Natore | 134 | 17:00 | 127 | 23:00
| Bogura-230 | 135 | 18:00 | 127 | 22:00 | Nawabganj | 134 | 18:30 | 125 | 12:00
| Brahmanbaria | 130 | 18:00 | 122 | 12:00 | Netrakona | 133 | 01:00 | 122 | 13:00
| Cantonment | 137 | 00:00 | 128 | 11:00 | New | 137 | 18:00 | 123 | 10:00
| Chandpur | 131 | 18:00 | 120 | 01:00 | Niamatpur | 135 | 18:00 | 128 | 11:00
| Chandraghona | 139 | 21:00 | 131 | 10:00 | Noapara | 139 | 18:00 | 126 | 23:00
| Chapai | 132 | 03:00 | 126 | 13:00 | Pabna | 135 | 17:00 | 129 | 12:00
| Charsaidpur | 134 | 18:00 | 124 | 08:00 | Palashbari | 128 | 18:00 | 119 | 22:00
| Chauddagram | 129 | 18:30 | 119 | 10:00 | Panchagarh | 131 | 01:00 | 116 | 10:00
| Chhatak | 125 | 04:00 | 118 | 23:00 | Patuakhali | 133 | 17:00 | 129 | 22:00
| Chowmuhani | 124 | 18:00 | 113 | 16:00 | Payra | 135 | 17:00 | 132 | 09:00
| Chuadanga | 134 | 18:00 | 121 | 23:00 | PHP | 130 | 18:00 | 124 | 15:00
| Coxsbazar | 127 | 08:00 | 118 | 01:00 | Postogola | 136 | 00:00 | 127 | 10:00
| Cumilla(N) | 134 | 18:00 | 125 | 10:00 | Purbachal | 136 | 00:00 | 122 | 10:00
| Cumilla(S) | 132 | 18:30 | 123 | 13:00 | Purbasadipur | 126 | 19:30 | 113 | 10:00
| Daudkandi | 129 | 18:00 | 119 | 10:00 | Rahanpur | 139 | 19:00 | 130 | 11:00
| Dhaka | 136 | 18:00 | 126 | 10:00 | Rahim | 132 | 18:00 | 122 | 10:00
| Dhamrai | 135 | 18:30 | 124 | 10:00 | Rajbari | 132 | 18:00 | 127 | 10:00
| Dhanmondi | 133 | 18:30 | 123.5 | 10:00 | Rajendrapur | 137 | 21:00 | 118 | 11:00
| Dohazari | 132 | 00:00 | 125 | 12:00 | Rajshahi | 134 | 17:00 | 128 | 23:00
| Faridpur | 132 | 18:00 | 128 | 10:00 | Rajshahi-230 | 135 | 18:00 | 120 | 13:00
| Fatullah | 135 | 18:00 | 126 | 12:00 | Ramganj | 126 | 18:00 | 115 | 00:00
| Fenchuganj | 132 | 18:00 | 128 | 11:00 | Rampur | 135 | 18:00 | 130 | 05:00
| Feni | 125 | 18:00 | 115 | 15:00 | Rampura | 136 | 18:00 | 125 | 10:00
| Ghatail | 130 | 00:00 | 120 | 11:00 | Rangamati | 135 | 18:00 | 130 | 09:00
| Ghorashal | 140 | 21:00 | 130 | 10:00 | Rangpur | 130 | 20:00 | 118 | 22:00
| Goalpara | 140 | 18:00 | 128 | 23:00 | Ruppur | 137 | 18:00 | 131 | 09:00
| Gollamari | 139 | 18:00 | 129 | 09:00 | Saidpur | 128 | 02:00 | 116 | 11:00
| Gopalganj | 134 | 18:00 | 127 | 09:00 | Satkhira | 136 | 18:00 | 122 | 23:00
| Gopalganj-400 | 134 | 18:00 | 128 | 10:00 | Satmasjid | 137 | 00:00 | 128 | 12:00
| Gulshan | 136 | 18:00 | 126 | 10:00 | Savar | 139 | 20:00 | 128 | 10:00
| Halishahar | 135 | 00:00 | 128 | 10:00 | SevenRings | 140 | 18:00 | 128 | 10:00
| Haripur | 132 | 18:00 | 122 | 10:00 | ShahCement | 134 | 18:00 | 124 | 08:00
| HaripurSBU | 132 | 18:00 | 122 | 10:00 | Shahjadpur | 139 | 17:00 | 134 | 10:00
| Hasnabad | 136 | 00:00 | 127 | 10:00 | Shahjibazar | 129 | 18:00 | 121 | 23:00
| Hathazari | 138 | 00:00 | 132 | 09:00 | Shahmirpur | 136 | 00:00 | 129 | 09:00
| Ishurdi | 137 | 17:00 | 131 | 23:00 | Shariatpur | 133 | 18:00 | 127 | 12:00
| Jaldhaka | 125 | 17:00 | 115 | 11:00 | Sherpur | 133 | 09:00 | 122 | 22:00
| Jamalpur | 135 | 20:00 | 125 | 22:00 | Shikalbaha | 124 | 18:00 | 118 | 09:00
| Jashore | 138 | 18:00 | 123 | 23:00 | Shikalbaha-230 | 136 | 21:00 | 130 | 10:00
| Jhenaidah | 138 | 17:00 | 126 | 19:30 | Shitalakhya | 136 | 00:00 | 126 | 10:00
| Jhenaidah-230 | 140 | 18:00 | 129 | 23:00 | Sholosohor | 135 | 00:00 | 129 | 10:00
| Joydebpur | 140 | 18:00 | 123 | 10:00 | Shyampur | 134 | 01:00 | 128 | 12:00
| Joypurhat | 129 | 18:00 | 119 | 22:00 | Shyampur-230 | 135 | 21:00 | 126 | 11:00
| Juldah | 136 | 00:00 | 128 | 10:00 | Siddhirganj | 133 | 20:00 | 124 | 10:00
| Kabirpur | 137 | 21:00 | 120 | 09:00 | Sirajganj | 135 | 06:00 | 126 | 22:00
| Kachua | 131 | 18:00 | 121 | 02:00 | Sonargaon | 132 | 21:00 | 121 | 10:00
| Kaliakoir | 137 | 18:30 | 124 | 10:00 | Sreemongol | 128 | 07:00 | 123 | 11:00
| Kallyanpur | 132 | 18:00 | 125 | 10:00 | Sreepur | 132 | 18:00 | 121 | 11:00
| Kalurghat | 135 | 00:00 | 130 | 09:00 | Srinagar | 134 | 00:00 | 125 | 12:00
| Kamrangirchar | 135 | 20:00 | 123 | 12:00 | SSM | 140 | 18:00 | 134 | 07:00
| Kaptai | N/A | N/A | N/A | N/A | Sunamganj | 122 | 07:00 | 117 | 19:30
| Kazla | 132 | 00:00 | 122 | 11:00 | Sylhet | 126 | 07:00 | 123 | 15:00
| Keranigonj | 135 | 18:30 | 126 | 11:00 | Sylhet-132 | 126 | 06:00 | 123 | 23:00
| Khagrachori | 134 | 00:00 | 130 | 10:00 | Tangail | 129 | 17:00 | 120 | 19:00
| Khulna | 138 | 18:00 | 127 | 23:00 | Thakurgaon | 130 | 02:00 | 112 | 11:00
| Khulna(S) | 139 | 18:00 | 129 | 10:00 | TK | 135 | 00:00 | 129 | 10:00
| Khulshi | 133 | 00:00 | 127 | 10:00 | Tongi | 136 | 00:00 | 125 | 10:00
| Kishoreganj | 130 | 17:00 | 122 | 11:00 | Ullahpara | 136 | 18:00 | 129 | 22:00
| Kodda | 136 | 18:00 | 118 | 10:00 | Ullon | 136 | 18:00 | 125 | 09:00
| KSRM | 136 | 00:00 | 129 | 10:00 | Uttara | 138 | 20:00 | 128 | 12:00
| Kulaura | 130 | 17:00 | 127 | 00:00 | UttaraNew | 137 | 01:00 | 128 | 11:00
| Kurigram | 128 | 00:00 | 112 | 19:00 | Zigatola | 135 | 18:00 | 130 | 00:00

## L-Curve
Date | 2024-08-04
.
TIME | E-W INT.(Export) | EAST GRID | WEST GRID | TOTAL |  |  | DAILY LOAD CURVE
0:00 | 730 | 6997 | 5692 | 12689 |  |  |  | QF-LDC-11
0:30 | 657 | 6950.5 | 5538 | 12488.5 | Date: | 2024-08-04
1:00 | 584 | 6904 | 5384 | 12288
1:30 | 654 | 6780.5 | 5339 | 12119.5
2:00 | 724 | 6657 | 5294 | 11951
2:30 | 832 | 6455 | 5328.5 | 11783.5 | [5 empty] | Gen. at Eve. Peak | 12949 | 12949 MW (21:00 )
3:00 | 940 | 6253 | 5363 | 11616 | [6 empty] | 21:00
3:30 | 1043 | 6099 | 5300.5 | 11399.5 | [5 empty] | Gen. at Day Peak | 12542 | 12542 MW (12:00 )
4:00 | 1146 | 5945 | 5238 | 11183 | [6 empty] | 12:00
4:30 | 1178 | 5843.5 | 5228 | 11071.5 | [5 empty] | Highest Generation | 12949
5:00 | 1210 | 5742 | 5218 | 10960 | [6 empty] | 21:00
5:30 | 1229 | 5681.5 | 5106 | 10787.5
6:00 | 1248 | 5621 | 4994 | 10615
6:30 | 1191 | 5633.5 | 4943.5 | 10577
7:00 | 1134 | 5646 | 4893 | 10539
7:30 | 1196 | 5705 | 4999 | 10704
8:00 | 1258 | 5764 | 5105 | 10869
8:30 | 1373 | 5881.5 | 5379 | 11260.5
9:00 | 1488 | 5999 | 5653 | 11652
9:30 | 1551 | 6071.5 | 5635 | 11706.5
10:00 | 1614 | 6144 | 5617 | 11761
10:30 | 1550 | 6243.5 | 5641.5 | 11885
11:00 | 1486 | 6343 | 5666 | 12009
11:30 | 1428 | 6576.5 | 5699 | 12275.5
12:00 | 1370 | 6810 | 5732 | 12542
12:30 | 1355 | 6924.5 | 5773 | 12697.5
13:00 | 1340 | 7039 | 5814 | 12853
13:30 | 1294 | 7071 | 5707 | 12778
14:00 | 1248 | 7103 | 5600 | 12703
14:30 | 1273 | 7077.5 | 5620.5 | 12698
15:00 | 1298 | 7052 | 5641 | 12693
15:30 | 1223 | 6820.5 | 5535 | 12355.5
16:00 | 1148 | 6589 | 5429 | 12018
16:30 | 1146 | 6350.5 | 5248 | 11598.5
17:00 | 1144 | 6112 | 5067 | 11179
17:30 | 1023 | 6042.5 | 4818 | 10860.5
18:00 | 902 | 5973 | 4569 | 10542
18:30 | 798 | 6396.5 | 4847.5 | 11244
19:00 | 694 | 6820 | 5126 | 11946
19:30 | 654 | 7058 | 5743 | 12801
20:00 | 670 | 7017 | 5769 | 12786 |  |  |  | Executive Engineer
20:30 | 617 | 7126.5 | 5741 | 12867.5 |  |  |  | Network Operation Division
21:00 | 564 | 7236 | 5713 | 12949
21:30 | 591 | 7208.5 | 5655 | 12863.5
22:00 | 618 | 7181 | 5597 | 12778 |  |  |  |  | Page 6 of 7
22:30 | 645 | 7187.5 | 5607.5 | 12795
23:00 | 672 | 7194 | 5618 | 12812
23:30 | 701 | 7095.5 | 5655 | 12750.5
24:00 | 730 | 6997 | 5692 | 12689
12949 MW (21:00 )
12542 MW (12:00 )

## En-Curve
DAILY ENERGY CURVE
Date | 2024-08-04 |  | Energy |  | 290113174
[14 empty] | 2024-08-04 |  |  |  |  | QF-LDC-12 | [6 empty] | Forecast Last Row | 188
TIME | GAS | HVDC | P.GEN(GAS). | P.GEN(HSD) | P.GEN(HFO). | COAL | HYDRO | G.GEN(HSD) | G.GEN(HFO) | TRIPURA | SOLAR | WIND | SHORTAGE | [12 empty] | Forecast Last Column | 18
0:00 | 3704 | 914 | 1750 | 0 | 1287 | 4492 | 204 | 0 | 239 | 92 | 0 | 7 | 306.555
0:30 | 3526 | 878 | 1688 | 0 | 1531 | 4395 | 202.5 | 0 | 178.5 | 86 | 0 | 3.5 | 287.9325 |  | Date: | 44046
1:00 | 3348 | 842 | 1626 | 0 | 1775 | 4298 | 201 | 0 | 118 | 80 | 0 | 0 | 269.31
1:30 | 3333 | 841.5 | 1616 | 0 | 1656 | 4292 | 200.5 | 0 | 91 | 80 | 0 | 9.5 | 253.5525 | [8 empty] | Total Energy | 290.1132 | 290.1132 | Total Energy Gen 290.113 MKWHr Energy Not Served 3.833 MKWHr Energy Requirement 293.946 MKWHr
2:00 | 3318 | 841 | 1606 | 0 | 1537 | 4286 | 200 | 0 | 64 | 80 | 0 | 19 | 237.795 | [8 empty] | Energy not Served | 3.8332 | 3.8332
2:30 | 3311 | 877.5 | 1598.5 | 0 | 1321.5 | 4335 | 200 | 0 | 48 | 80 | 0 | 12 | 225.8575 | [8 empty] | Energy Requirement | 293.9464 | 293.9464
3:00 | 3304 | 914 | 1591 | 0 | 1106 | 4384 | 200 | 0 | 32 | 80 | 0 | 5 | 213.92
3:30 | 3292 | 914 | 1578.5 | 0 | 887 | 4415.5 | 200 | 0 | 32 | 74 | 0 | 6.5 | 201.0275 | [7 empty] | Shortage
4:00 | 3280 | 914 | 1566 | 0 | 668 | 4447 | 200 | 0 | 32 | 68 | 0 | 8 | 188.135
4:30 | 3254 | 914.5 | 1563 | 0 | 569 | 4448.5 | 200 | 0 | 32 | 71 | 0 | 19.5 | 184.7925
5:00 | 3228 | 915 | 1560 | 0 | 470 | 4450 | 200 | 0 | 32 | 74 | 0 | 31 | 181.45
5:30 | 3187 | 914.5 | 1565.5 | 0 | 439.5 | 4357.5 | 200 | 0 | 32 | 70 | 4.5 | 17 | 193.3875
6:00 | 3146 | 914 | 1571 | 0 | 409 | 4265 | 200 | 0 | 32 | 66 | 9 | 3 | 205.325
6:30 | 3161 | 914 | 1591.5 | 0 | 381 | 4199.5 | 200.5 | 0 | 32 | 66 | 30 | 1.5 | 193.865 | [5 empty] | Coal
7:00 | 3176 | 914 | 1612 | 0 | 353 | 4134 | 201 | 0 | 32 | 66 | 51 | 0 | 182.405
7:30 | 3266 | 914 | 1620.5 | 0 | 352.5 | 4170 | 201 | 0 | 32 | 62 | 79.5 | 6.5 | 146.7025 |  |  |  |  | Oil
8:00 | 3356 | 914 | 1629 | 0 | 352 | 4206 | 201 | 0 | 32 | 58 | 108 | 13 | 111
8:30 | 3359 | 914 | 1688.5 | 0 | 410 | 4417.5 | 201 | 0 | 32 | 60 | 171 | 7.5 | 135.72
9:00 | 3362 | 914 | 1748 | 0 | 468 | 4629 | 201 | 0 | 32 | 62 | 234 | 2 | 160.44
9:30 | 3283.5 | 914.5 | 1640.5 | 0 | 601 | 4672 | 201 | 0 | 48 | 64 | 281 | 1 | 103.6175
10:00 | 3205 | 915 | 1533 | 0 | 734 | 4715 | 201 | 0 | 64 | 66 | 328 | 0 | 46.795
10:30 | 3171 | 914.5 | 1617.5 | 0 | 866 | 4657 | 201 | 0 | 64 | 67 | 327 | 0 | 47.8975
11:00 | 3137 | 914 | 1702 | 0 | 998 | 4599 | 201 | 0 | 64 | 68 | 326 | 0 | 49
11:30 | 3174.5 | 914 | 1700 | 0 | 1214 | 4603 | 201 | 0 | 72.5 | 68 | 328.5 | 0 | 61.745
12:00 | 3212 | 914 | 1698 | 0 | 1430 | 4607 | 201 | 0 | 81 | 68 | 331 | 0 | 74.49
12:30 | 3249.5 | 914 | 1702 | 0 | 1527.5 | 4611 | 200.5 | 0 | 96 | 72 | 325 | 0 | 60.6425
13:00 | 3287 | 914 | 1706 | 0 | 1625 | 4615 | 200 | 0 | 111 | 76 | 319 | 0 | 46.795
13:30 | 3287 | 914 | 1706 | 0 | 1625 | 4615 | 200 | 0 | 111 | 76 | 319 | 0 | 46.795
14:00 | 3287 | 914 | 1706 | 0 | 1625 | 4615 | 200 | 0 | 111 | 76 | 319 | 0 | 46.795
14:30 | 3374 | 914 | 1591 | 0 | 1662 | 4505.5 | 199.5 | 0 | 123 | 78 | 326 | 0 | 47.75
15:00 | 3461 | 914 | 1476 | 0 | 1699 | 4396 | 199 | 0 | 135 | 80 | 333 | 0 | 48.705
15:30 | 3437 | 914 | 1454.5 | 0 | 1498.5 | 4389 | 199.5 | 0 | 134.5 | 79 | 248.5 | 1 | 80.6975
16:00 | 3413 | 914 | 1433 | 0 | 1298 | 4382 | 200 | 0 | 134 | 78 | 164 | 2 | 112.69
16:30 | 3388.5 | 914 | 1398.5 | 0 | 1170.5 | 4168.5 | 200 | 0 | 134 | 76 | 143.5 | 5 | 109.825
17:00 | 3364 | 914 | 1364 | 0 | 1043 | 3955 | 200 | 0 | 134 | 74 | 123 | 8 | 106.96
17:30 | 3298 | 914 | 1376.5 | 0 | 1044.5 | 3746.5 | 200 | 0 | 122 | 72 | 77 | 10 | 68.2825
18:00 | 3232 | 914 | 1389 | 0 | 1046 | 3538 | 200 | 0 | 110 | 70 | 31 | 12 | 29.605
18:30 | 3451 | 914 | 1573 | 0 | 1074.5 | 3731.5 | 200.5 | 0 | 200 | 78 | 15.5 | 6 | 169.5125
19:00 | 3670 | 914 | 1757 | 0 | 1103 | 3925 | 201 | 0 | 290 | 86 | 0 | 0 | 309.42
19:30 | 3672 | 914 | 1623 | 0 | 1531 | 4380 | 201 | 0 | 377 | 86 | 0 | 17 | 304.645
20:00 | 3584 | 915 | 1579 | 0 | 1627 | 4361 | 203 | 0 | 416 | 84 | 0 | 17 | 299.87
20:30 | 3587 | 914.5 | 1584 | 0 | 1687 | 4346.5 | 203 | 0 | 448.5 | 84 | 0 | 13 | 217.2625
21:00 | 3590 | 914 | 1589 | 0 | 1747 | 4332 | 203 | 0 | 481 | 84 | 0 | 9 | 134.655
21:30 | 3600 | 914.5 | 1633 | 0 | 1621.5 | 4335 | 203.5 | 0 | 463 | 86 | 0 | 7 | 168.5575
22:00 | 3610 | 915 | 1677 | 0 | 1496 | 4338 | 204 | 0 | 445 | 88 | 0 | 5 | 202.46
22:30 | 3685.5 | 914.5 | 1686 | 0 | 1473 | 4351 | 204 | 0 | 387.5 | 88 | 0 | 5.5 | 238.75
23:00 | 3761 | 914 | 1695 | 0 | 1450 | 4364 | 204 | 0 | 330 | 88 | 0 | 6 | 275.04
23:30 | 3732.5 | 914 | 1722.5 | 0 | 1368.5 | 4428 | 204 | 0 | 284.5 | 90 | 0 | 6.5 | 290.7975 |  | Max Temp. in Dhaka |  | 33.3°C
24:00 | 3704 | 914 | 1750 | 0 | 1287 | 4492 | 204 | 0 | 239 | 92 | 0 | 7 | 306.555
Executive Engineer
[5 empty] | 12786 | [13 empty] | Network Operation Division
Page 5 of 7
GAS
Oil
HVDC
COAL
HYDRO
SOLAR
Total Energy Gen 290.113 MKWHr Energy Not Served 3.833 MKWHr Energy Requirement 293.946 MKWHr
Shortage
Note on W13: Author:

## Generation
2024-08-04
Si No | Unit | 1:00 | 2:00 | 3:00 | 4:00 | 5:00 | 6:00 | 7:00 | 8:00 | 9:00 | 10:00 | 11:00 | 12:00 | 13:00 | 14:00 | 15:00 | 16:00 | 17:00 | 18:00 | 18:30 | 19:00 | 19:30 | 20:00 | 21:00 | 22:00 | 23:00 | 24:00 | KWH
1 | Karnaphuli Hydro PP Unit-1, 2 & 3 | 121 | 120 | 120 | 120 | 120 | 120 | 121 | 121 | 121 | 121 | 121 | 121 | 120 | 119 | 119 | 120 | 120 | 120 |  | 121 | 121 | 123 | 123 | 124 | 124 | 124 | 2898545 |  |  |  | Last Row | 208
2 | Karnaphuli Hydro PP Unit-4 & 5 | 80 | 80 | 80 | 80 | 80 | 80 | 80 | 80 | 80 | 80 | 80 | 80 | 80 | 80 | 80 | 80 | 80 | 80 |  | 80 | 80 | 80 | 80 | 80 | 80 | 80 | 1928000
3 | Chattogram TPP-1
4 | Chattogram TPP-2
5 | Raozan 25 MW PP | 8 | [25 empty] | 12106
| Teknaf 20MW PP (Solartech) | [8 empty] | 0 | 2 | 5 | 9 | 2 | 3 | 5 | 2 | 1 | 0 | [8 empty] | 31455
6 | Sikalbaha 225MW CCPP (Gas) | 223 | 224 | 224 | 223 | 223 | 223 | 223 | 224 | 223 | 223 | 223 | 222 | 221 | 222 | 220 | 220 | 218 | 218 |  | 219 | 218 | 218 | 218 | 218 | 220 | 219 | 5337920
7 | Sikalbaha 225MW CCPP(Oil)
8
9 | Sikalbaha 150MW GTPP
10 | Sikalbaha 150MW GTPP(Oil)
| Dohazari -Kalaish 100 MW Peaking | [19 empty] | 17 | 17 | 17 | 17 | 17 | 17 |  | 77516
12 | Hathazari 100 MW peaking PP | [19 empty] | 68 | 68 | 40 | 40 | 40 | 40 | 40 | 233386
| Sikalbaha 105 MW PP (Baraka Sikalbaha) | 68 | 68 | 51 | 34 | [7 empty] | 15 | 23 | 51 | 51 | 51 | 17 | 17 |  | 17 | 51 | 51 | 51 | 51 | 51 | 51 | 761090
Daudkandi 200 MW PP (B.Trac)
14 | Titas 50 MW Peaking PP | [12 empty] | 30 | 36 | 36 | 35 | 35 | 35 |  | 35 | 35 | 35 | 36 | 36 | 36 | 36 | 397936
15 | 210 MW Siddhirgonj TPP
16 | Siddhirgonj 2*120 MW GTPP
17 | Siddhirganj 335 MW CCPP | 215 | 214 | 218 | 218 | 160 | 160 | 160 | 160 | 36 | 9 | 10 | 9 | 78 | 292 | 321 | 322 | 270 | 270 |  | 290 | 280 | 280 | 280 | 280 | 280 | 332 | 4896284
18 | Kodda 300 MW PP Unit-2 (Summit) | 165 | 147 | 95 | 45 | [5 empty] | 45 | 80 | 145 | 145 | 145 | 146 | 95 | 15 | 15 |  | 15 | 20 | 28 | 45 | 45 | 45 | 45 | 1673564
19 | Ashuganj 195 MW PP (APSCL-United) | [8 empty] | 8 | [17 empty] | 16727
20 | Ghorasal TPP (Unit-1&2)
21 | Ghorasal Repowered CCPP:Unit-3 (GT
22 | Ghorasal Repowered CCPP Unit-4
23 | Ghorasal TPP Unit-5
24 | Ghorasal 6
25 | Ghorasal 365 MW CCPP Unit-7
26 | SS Power I | 340 | 340 | 340 | 340 | 340 | 340 | 340 | 340 | 324 | 323 | 320 | 324 | 322 | 321 | 321 | 313 | 320 | 320 |  | 322 | 320 | 320 | 320 | 322 | 322 | 322 | 7876362
28 | Ashuganj TPP Unit- 3
29 | Ashuganj TPP Unit- 4
30 | Ashuganj TPP Unit- 5
32 | Ashuganj 50 MW PP | 30 | 30 | 30 | 30 | 37 | 36 | 36 | 34 | 34 | 20 | 10 | 10 | 10 | 10 | 10 | 10 | 10 | 10 |  | 10 | 34 | 34 | 31 | 32 | 33 | 30 | 592704
33 | Ashuganj 225 MW CCPP | 143 | 144 | 144 | 145 | 142 | 32 | 40 | 45 | 101 | 215 | 213 | 214 | 214 | 173 | 189 | 188 | 188 | 143 |  | 211 | 217 | 186 | 216 | 215 | 202 | 217 | 3937000
34 | Ashuganj 450 MW CCPP(South) | 240 | 240 | 240 | 240 | 240 | 290 | 330 | 335 | 300 | 290 | 270 | 295 | 270 | 275 | 270 | 280 | 280 | 270 |  | 320 | 275 | 270 | 270 | 275 | 280 | 250 | 6737000
| Ashuganj 450 MW CCPP(North) | 280 | 280 | 280 | 280 | 280 | 280 | 280 | 345 | 310 | 300 | 285 | 300 | 285 | 280 | 285 | 285 | 280 | 285 |  | 325 | 280 | 285 | 285 | 290 | 325 | 285 | 7419900
| Ashuganj 420 MW CCPP(East) | 230 | 230 | 230 | 230 | 230 | 230 | 290 | 310 | 300 | 230 | 230 | 230 | 230 | 230 | 230 | 230 | 230 | 230 |  | 230 | 285 | 285 | 285 | 285 | 230 | 230 | 6151000
35 | Ashuganj 55 MW PP (Precision) | 5 | 5 | 5 | 5 | 11 | 38 | 48 | 49 | 47 | 22 | 5 | 5 | 5 | 5 | 5 | 5 | 5 | 5 |  | 5 | 5 | 5 | 8 | 30 | 30 | 30 | 388800
36 | Chandpur 150 MW CCPP | 45 | 45 | 45 | 45 | 45 | 45 | 45 | 45 | 45 | 35 | 30 | 30 | 30 | 30 | 35 | 36 | 40 | 40 |  | 45 | 45 | 45 | 50 | 51 | 51 | 50 | 998380
37 | Tongi 80 MW GTPP
38 | Haripur GTPP
39 | Haripur 412 MW CCPP | 390 | 371 | 354 | 353 | 354 | 354 | 354 | 382 | 409 | 368 | 375 | 402 | 403 | 388 | 351 | 351 | 350 | 313 |  | 381 | 385 | 370 | 330 | 330 | 331 | 401 | 8816400
Meghnaghat Unique power
Summit Meghanghat-2 589 MW(Gas)
40 | Meghnaghat 450 MW CCPP(MPL) | 400 | 400 | 400 | 400 | 360 | 360 | 360 | 360 | 420 | 360 | 450 | 450 | 450 | 320 | 320 | 320 | 320 | 320 |  | 450 | 450 | 450 | 450 | 450 | 450 | 450 | 9131500
41 | Haripur 360 MW CCPP(HPL)
42 | RPCL 210MW CCPP | 34 | 34 | 34 | 34 | 34 | 34 | 34 | 34 | 27 | 26 | 27 | 26 | 26 | 27 | 27 | 28 | 33 | 48 |  | 53 | 57 | 104 | 104 | 104 | 113 | 140 | 1043520
43 | Sutiakhali 50 MW Solar PP | [5 empty] | 1 | 7 | 10 | 22 | 34 | 41 | 47 | 33 | 53 | 7 | 4 | 3 | 1 | [8 empty] | 256840
44 | Fenchugonj CCPP Phase-1 | 40 | 40 | 40 | 40 | 40 | 40 | 40 | 40 | 40 | 40 | 40 | 40 | 40 | 40 | 40 | 40 | 40 | 40 |  | 40 | 40 | 40 | 40 | 40 | 40 | 40 | 937000
45 | Fenchugonj CCPP Phase-2 | 58 | 58 | 58 | 58 | 58 | 58 | 58 | 58 | 58 | 58 | 58 | 58 | 58 | 58 | 58 | 58 | 58 | 58 |  | 58 | 58 | 58 | 58 | 58 | 58 | 58 | 1376280
46 | Shajibazar 330 MW CCPP
47 | Shahjibazar GTPP Unit- 8 & 9
48 | Shahjibazar 86 MW PP (Shahjibazar) | 10 | 10 | 10 | 10 | 10 | 10 | 10 | 10 | 10 | 10 | 10 | 10 | 10 | 10 | 10 | 10 | 10 | 10 |  | 10 | 10 | 10 | 10 | 10 | 10 | 10 | 257280
Shahjibazar 100 MW GTPP
49 | Shahjibazar 50MW PP (EPL)
50 | Sylhet 225 MW CCPP | 137 | 137 | 137 | 137 | 137 | 136 | 136 | 136 | 136 | 136 | 134 | 134 | 134 | 134 | 134 | 137 | 137 | 137 |  | 137 | 136 | 137 | 137 | 136 | 136 | 137 | 3273210
51 | Sylhet 20 MW GTPP
52 | Sylhet 50 MW PP (EPL)
53 | Sylhet 10MW PP (Desh)
54 | Hobiganj 11 MW PP Cofidence-E | 5 | 5 | 5 | 8 | 8 | 8 | 8 | 8 | 8 | 8 | 8 | 8 | 8 | 8 | 8 | 8 | 8 | 8 |  | 8 | 8 | 8 | 8 | 8 | 8 | 8 | 183456
55 | Fenchugonj 51 MW PP (Barakatullah) | [26 empty] | 0
56 | Shahjahanulla 25 MW PP | 12 | 12 | 12 | 12 | 12 | 12 | 12 | 12 | 12 | 12 | 12 | 12 | 12 | 12 | 12 | 12 | 12 | 12 |  | 12 | 12 | 12 | 12 | 12 | 12 | 12 | 279792
57 | Bibiana-II 341 MW CCPP (Summit) | 285 | 280 | 280 | 280 | 300 | 290 | 320 | 310 | 305 | 270 | 310 | 305 | 305 | 260 | 305 | 265 | 265 | 265 |  | 290 | 270 | 270 | 280 | 295 | 310 | 305 | 7120500 | 69152500 | 62421500
| Bibiyana South 400 MW | 330 | 320 | 320 | 320 | 320 | 346 | 346 | 350 | 350 | 350 | 330 | 345 | 350 | 345 | 335 | 335 | 335 | 335 |  | 370 | 340 | 310 | 310 | 310 | 370 | 345 | 8102500
58 | Nababganj 55 MW PP (Southern power ) | 35 | 35 | [6 empty] | 5 | 35 | 35 | 35 | 35 | 35 | 35 | 35 | 35 | 35 |  | 35 | 35 | 35 | 35 | 35 | 35 | 35 | 622709
59 | Tangail Palli Power Gen 22 MW | 12 | 12 | 12 | 12 | 12 | 12 | 12 | 12 | 12 | 9 | 6 | 6 | 6 | 6 | 6 | 0 | 0 | 1 |  | 0 | [5 empty] | 6 | 162480
60 | Barabkunda 22 MW PP (Regent)
61 | Narshingdi 22 MW PP (Doreen)
62 | Tangail 22 MW PP (Doreen)
63 | Impoprt (Tripura) | 80 | 80 | 80 | 68 | 74 | 66 | 66 | 58 | 62 | 66 | 68 | 68 | 76 | 80 | 80 | 78 | 74 | 70 |  | 86 | 86 | 84 | 84 | 88 | 88 | 92 | 1784640
64 | Malancha, Ctg. EPZ (United) | 38 | 38 | 39 | 10 | 20 | 30 | 25 | 13 | 2 | 13 | 13 | 2 | 23 | 10 | 16 | 0 | 0 | 30 |  | 42 | 42 | 42 | 42 | 42 | 42 | 42 | 631200
65 | Feni 22 MW PP (Doreen)
66 | Feni 11 MW PP (Doreen)
67 | Jangalia 33 MW PP (Summit)
68 | Cumilla 25 MW PP (Summit) | 18 | 18 | 18 | 18 | 18 | 18 | 12 | 12 | 12 | 12 | 12 | 12 | 12 | 12 | 18 | 18 | 18 | 18 |  | 18 | 18 | 18 | 18 | 18 | 18 | 17 | 383490
69 | Summit Ashulia | 14 | 14 | 14 | 15 | 15 | 15 | 15 | 14 | 14 | 14 | 13 | 13 | 13 | 15 | 14 | 15 | 14 | 17 |  | 17 | 17 | 14 | 14 | 14 | 14 | 14 | 343800
70 | Summit Madhabdi | 23 | 23 | 23 | 23 | 23 | 23 | 23 | 23 | 22 | 23 | 22 | 22 | 22 | 23 | 20 | 20 | 23 | 23 |  | 23 | 23 | 15 | 23 | 23 | 22 | 22 | 519120
71 | Maona 33 MW PP(Summit) | 24 | 24 | 24 | 24 | 24 | 24 | 24 | 24 | 24 | 24 | 24 | 24 | 24 | 24 | 24 | 24 | 24 | 24 |  | 24 | 24 | 17 | 17 | 17 | 17 | 17 | 516300
72 | Rupganj 33 MW PP(Summit) | 6 | 6 | 6 | 6 | 6 | 12 | 10 | 10 | 6 | 6 | 6 | 6 | 6 | 6 | 6 | 6 | 6 | 6 |  | 8 | 15 | 15 | 17 | 17 | 17 | 17 | 211800
73 | Ghorashal 108 MW PP (Regent)
| Feni Lanka Power | 88 | 76 | 52 | 34 | 34 | 34 | 17 | 17 | 17 | 17 | 17 | 17 | 17 | 34 | 17 | 17 | 17 | 17 |  | 17 | 17 | 17 | 17 | 17 | 17 | 17 | 677160
| Chowmuhani 113 MW | 28 | 28 | 28 | 28 | 28 | 28 | 28 | 27 | 29 | 27 | 28 | 28 | 27 | 28 | 27 | 27 | 27 | 35 |  | 46 | 46 | 47 | 47 | 47 | 47 | 40 | 794640
| Manikgonj 162MW PP(MPGL) | 54 | 50 | 17 | [5 empty] | 43 | 72 | 162 | 162 | 162 | 162 | 162 | 72 | 17 | 17 |  | 17 | 90 | 90 | 90 | 54 | 54 | 54 | 1540800
77 | Siddhirganj 100 PP(Dutch Bangla) | 9 | 9 | [6 empty] | 1 | 9 | 9 | 9 | 9 | 9 | 17 | 17 | 17 | 17 |  | 17 | 17 | 17 | 17 | 12 | 9 | 9 | 190080
78 | Gazipur 52 MW PP | [6 empty] | 2 | 2 | 8 | 8 | 8 | 8 | 8 | 8 | 8 | 8 | 8 | 8 |  | 0 | 8 | 8 | 17 | 17 | 17 | 8 | 167520
79 | Kodda 150 MW PP | 64 | 64 | 32 | 32 | 32 | 32 | 32 | 32 | 32 | 64 | 64 | 64 | 64 | 64 | 82 | 82 | 82 | 48 |  | 5 | 32 | 84 | 146 | 146 | 114 | 64 | 1532640
80 | Jamalpur 95 MW PP(Powerpac)
81 | Jangalia 52 MW PP (Lakdanavi) | 16 | [8 empty] | 8 | 14 | 32 | 33 | 33 | 42 | 42 | 42 | 41 |  | 41 | 41 | 41 | 41 | 33 | 8 | 8 | 486110
| Gazipur 100 MW PP | 17 | 17 | 17 | 17 | 17 | 17 | 17 | 17 | 52 | 52 | 52 | 52 | 52 | 52 | 35 | 35 | 35 | 35 |  | 52 | 52 | 52 | 52 | 52 | 52 | 17 | 844800
| Kaptai 7 MW Solar PP | [5 empty] | 0 | 0 | 0 |  | 1 | 4 | 4 | 4 | 1 | 1 | 1 | 1 | 0 | [8 empty] | 18273
| Jodiac Power | [26 empty] | 0
| Karnaphuli Power Ltd. | 34 | 34 | 17 | [8 empty] | 10 | 17 | 45 | 51 | 17 | 17 | 17 |  | 17 | 34 | 29 | 34 | 17 | 17 | 17 | 433234
82 | Madanganj 102 PP(Summit) | 70 | 76 | 60 | 19 | [5 empty] | 30 | 70 | 80 | 72 | 72 | 80 | 66 | 50 | 34 |  | 34 | 34 | 46 | 70 | 46 | 34 | 34 | 958446
83 | Pagla (DPA )
84 | B.Baria (Aggreko) 85MW
85 | Keraniganj 100 MW PP (Powerpac) | [15 empty] | 12 | [10 empty] | 12000
86 | Meghnaghat CCPP ( Summit) | 152 | 153 | 153 | 152 | 142 | 147 | 151 | 150 | 129 | 151 | 139 | 145 | 136 | 146 | 134 | 137 | 126 | 131 |  | 131 | 127 | 135 | 133 | 150 | 153 | 142 | 3453178
87 | Meghnaghat 100 MW(IEL) | 7 | 7 | [8 empty] | 0 | 7 | 7 | 7 | 8 | 7 | 7 | 7 |  | 7 | 8 | 8 | 7 | 7 | 7 | 8 | 121920
| Meghnaghat 104 MW PP (OPCL) | 17 | 17 | [6 empty] | 6 | 17 | 17 | 17 | 17 | 17 | 17 | 17 | 17 | 17 |  | 17 | 30 | 52 | 69 | 37 | 35 | 34 | 452160
88 | Ghorashal 78.5 MW PP(MAX)
90 | Ashuganj 53MW PP (United)
91 | Juldah 100 MW Unit-1 (Acorn) | 25 | 5 | [9 empty] | 12 | 25 | 12 | 12 | 0 |  |  |  |  | 12 | 12 | 12 |  |  |  | 116520
92 | Fenchuganj 44 MW (Energyprima)
93 | Ashuganj 51 MW PP (Midland) | 43 | 43 | 43 | 43 | 43 | 43 | 43 | 43 | 43 | 43 | 43 | 43 | 43 | 43 | 43 | 43 | 10 | 10 |  | 24 | 43 | 43 | 43 | 43 | 43 | 43 | 39030
94 | Gagnagar 102 MW PP (Digital Power) | 30 | 8 | [7 empty] | 8 | 8 | 8 | 8 | 8 | 8 | 8 | 8 | 8 |  | 8 | 8 | 8 | 8 | 8 | 8 | 8 | 173376
95 | Patenga 50MW PP (Baraka) | [13 empty] | 1 | 6 | 0 | [10 empty] | 10080
96 | Chattogram 108 MW PP (ECPV) | 12 | 9 | [10 empty] | 14 | 29 | 31 | 23 | 12 | 12 |  | 13 | 13 | 12 | 12 | 12 | 12 | 13 | 222720
97 | katpotti 52 MW
98 | Bosila 108 MW PP(CLC)
99 | Madanganj-55 MW PP(Summit) | 55 | 55 | 55 | [6 empty] | 40 | 55 | 55 | 55 | 55 | 55 | 55 | 55 | 55 |  | 55 | 55 | 55 | 55 | 55 | 55 | 55 | 1015775
100 | Manikganj 55 MW PP (Northern) | 35 | 35 | 17 | 17 |  |  |  |  | 17 | 35 | 35 | 35 | 28 | 28 | 28 | 35 | 35 | 35 |  | 55 | 55 | 55 | 55 | 35 | 35 | 35 | 669500
101 | Kushiara 163 MW CCPP (KP) | 120 | 120 | 120 | 120 | 120 | 120 | 120 | 120 | 163 | 120 | 163 | 163 | 163 | 120 | 120 | 120 | 120 | 120 |  | 163 | 120 | 120 | 120 | 120 | 120 | 163 | 3312000
102 | Sarishabari 3 MW Solar Plant | [5 empty] | 0 | 0 | 0 | 0 | 1 | 2 | 1 | 1 | 1 | 1 | 1 | 0 | 0 |  | 0 | [6 empty] | 10800
103 | Kamalaghat 54 MW PP(Banco Energy) | 54 | 54 | [8 empty] | 3 | 49 | 54 | 54 | 54 | 54 | 17 | 17 |  | 17 | 54 | 54 | 54 | 54 | 17 | 17 | 651600
104 | Keranigonj 300 MW PP (APR)
105 | Bramhangoan 100 MW PP (Aggreko)
106 | Mymensingh 200 MW PP (United) | 97 | 97 | 97 | 97 | 97 | 97 | 97 | 97 | 97 | 96 | 97 | 97 | 96 | 96 | 96 | 106 | 95 | 96 |  | 124 | 124 | 124 | 125 | 125 | 125 | 126 | 2484000
112 | Aurahati 100MW PP (Aggreko)
114 | Kodda 149 MW PP Unit-1 (Summit) | 121 | 52 | 52 | 52 | 52 | 52 | 52 | 52 | 51 | 54 | 72 | 129 | 132 | 122 | 84 | 70 | 70 | 83 |  | 0 |  | 0 | 63 | 132 | 133 | 122 | 1843344
115 | Juldah 100 MW PP Unit-3 (Acorn) | 24 | 24 | 24 | [7 empty] | 12 | 12 | 24 | 12 | 12 | 12 | 12 | 12 |  | 12 | 24 | 24 | 24 | 24 | 24 | 24 | 308160
116 | Chandpur 200 MW (Desh energy) | 51 | 51 | 51 | 55 | 51 | 34 | 17 | 17 | 17 | 17 | 27 | 58 | 100 | 100 | 100 | 100 | 100 | 97 |  | 100 | 100 | 100 | 100 | 100 | 100 | 65 | 1674240
117 | Ashuganj 150 MW PP (Midland) | 10 | [9 empty] | 3 | 63 | 109 | 112 | 110 | 10 | 10 | 10 |  | 10 | 50 | 36 | 50 | 10 | 10 | 10 | 695854
118 | Bibiyana-III 400 MW CCPP | 293 | 291 | 290 | 290 | 290 | 290 | 220 | 220 | 333 | 321 | 314 | 313 | 349 | 318 | 287 | 290 | 290 | 290 |  | 375 | 348 | 290 | 290 | 291 | 387 | 249 | 7868000
| Jamalpur 115 MW PP (United) | 59 | 59 | 59 | 59 | 59 | 59 | 59 | 59 | 59 | 59 | 59 | 59 | 59 | 59 | 58 | 59 | 59 | 59 |  | 78 | 77 | 79 | 79 | 79 | 79 | 79 | 1534800
| Anwara 300 MW PP (United) | 52 | 52 | 52 | 30 | [6 empty] | 5 | 15 | 30 | 50 | 63 | 15 | 15 | 15 |  | 50 | 50 | 50 | 50 | 50 | 50 | 50 | 750218
| Juldah unit-2 (Acorn) | 25 | 25 | 25 | [7 empty] | 12 | 12 | 25 | 25 | 25 | 12 | 12 | 12 |  | 12 | 18 | 25 | 25 | 25 | 25 | 25 | 324480
| Anlima Energy Ltd. | 20 | 17 | 17 | 17 | [6 empty] | 1 | 17 | 17 | 17 | 17 | 17 | 17 | 17 |  | 17 | 17 | 17 | 17 | 17 | 17 | 17 | 301091
| Bhairob 54.5 MW | 17 | 17 | [7 empty] | 14 | 17 | 17 | 17 | 17 | 17 | 17 | 17 | 17 |  | 17 | 17 | 17 | 17 | 17 | 17 | 17 | 321480
| Spectra Solar Plant Ltd. | [5 empty] | 1 | 5 | 13 | 14 | 11 | 19 | 36 | 5 | 25 | 29 | 7 | 8 | 1 | [8 empty] | 162009
| Chandpur 115(Doreen) | 66 | 66 | 54 | 49 | 50 | 41 | 17 | 17 | 19 | 47 | 59 | 65 | 65 | 65 | 65 | 66 | 67 | 67 |  | 67 | 67 | 66 | 67 | 66 | 67 | 67 | 1356480
| Kanchan Purbachal Power Generation Ltd. | 17 | 17 | 23 | 35 | 35 | 35 | 35 | 35 | 35 | 35 | 35 | 35 | 35 | 35 | 35 | 35 | 35 | 35 |  | 35 | 36 | 35 | 35 | 35 | 35 | 35 | 816120
| Mirsharai 150 MW (Oil) | 54 | [10 empty] | 17 | 17 | 17 | 17 | 17 | 17 | 17 |  | 17 | 53 | 53 | 53 | 53 | 17 | 17 | 406472
Mirsharai 150 MW (Gas)
| Cox's Bazar Wind | 0 | 19 | 5 | 8 | 31 | 3 | 0 | 13 | 2 | 0 | 0 | 0 | 0 | 0 | 0 | 2 | 8 | 12 |  |  | 17 | 17 | 9 | 5 | 6 | 7 | 181920
| Sonagazi 75 MW Solar Plant | [5 empty] | 1 | 1 | 2 | 12 | 63 | 55 | 43 | 42 | 78 | 49 | 36 | 18 | 6 |  | 0 | [6 empty] | 375736
| Matarbari 2*600 MW (CPGCL) | 924 | 926 | 925 | 928 | 928 | 864 | 868 | 867 | 935 | 935 | 787 | 787 | 790 | 788 | 800 | 786 | 668 | 617 |  | 778 | 787 | 788 | 789 | 792 | 791 | 792 | 19963636
120 | Eastern Zone Total | 6904 | 6657 | 6253 | 5945 | 5742 | 5621 | 5646 | 5764 | 5999 | 6144 | 6343 | 6810 | 7039 | 7103 | 7052 | 6589 | 6112 | 5973 |  | 6820 | 7058 | 7017 | 7236 | 7181 | 7194 | 6997 | 157591894 |  |  | 99842028
121
122
123 | Khulna 60MW
124 | manik
| Khulna 115 PP MW (KPCL-2) | 80 | 80 | 80 | 16 | [16 empty] | 16 | 16 | 16 |  |  |  | 299520
125 | Khulna 330 MW CCPP (GAS)
126 | Khulna 330 MW CCPP (OIL)
127 | Khulna (Aggreeco) 55MW
128 | Faridpur 50 MW Peaking PP | [19 empty] | 33 | 46 | 40 | 30 |  |  |  | 127200
Khulna 225 MW CCPP
Kulna 225 MW CCPP (GAS)
129 | Rupsha 105 MW PP (Orion rupsha) | 12 | 17 | 17 | 17 | [7 empty] | 2 | 15 | 17 | 17 | 17 | 17 | 17 |  | 17 | 35 | 27 | 34 | 17 | 17 | 17 | 297600
130 | Mongla Orion 100 MW Solar PP | [5 empty] | 1 | 5 | 5 | 21 | 35 | 30 | 66 | 72 | 53 | 13 | 49 | 13 | 6 |  | 0 | [6 empty] | 388080
131 | Rampal 1320 MW (BIFPCL) | 625 | 573 | 567 | 505 | 508 | 461 | 410 | 460 | 574 | 580 | 622 | 622 | 622 | 555 | 564 | 831 | 802 | 728 |  | 840 | 913 | 912 | 901 | 903 | 901 | 900 | 16101814
132 | United Payra Power Ltd. | 17 | [25 empty] | 31200
133 | Bhola Nutan Biddut BD LTD (GAS) | 220 | 220 | 220 | 220 | 220 | 180 | 180 | 220 | 220 | 180 | 220 | 220 | 220 | 180 | 180 | 180 | 180 | 180 |  | 220 | 220 | 180 | 180 | 180 | 180 | 220 | 5112090
Bhola Nutan Biddut BD LTD (OIL)
| Barisal 110 MW PP (Summit ) | 110 | 110 | 64 | [18 empty] | 16 | 16 | 16 | 16 | 16 | 425568
Barisal GT PP Unit-1& 2
| Barisal 307 MW | 250 | 250 | 250 | 250 | 250 | 200 | 200 | 200 | 280 | 258 | 250 | 250 | 250 | 237 | 200 | 150 | 150 | 150 |  | 194 | 220 | 189 | 180 | 180 | 180 | 180 | 5192700
136 | Barisal 1 MW Solar Plant | [6 empty] | 0 | 0 | 0 | 0 | 0 | 0 | 0 | 0 | 0 | 0 | 0 | 0 | [8 empty] | 2100
137 | Bhola 95 MW PP (Aggreko)
| Bhola 225 MW CCPP | 65 | 65 | 65 | 65 | 65 | 65 | 65 | 65 | 65 | 65 | 65 | 65 | 65 | 62 | 65 | 65 | 65 | 65 |  | 65 | 65 | 65 | 65 | 65 | 65 | 65 | 1537000
140 | Bhola 33 MW PP (Venture) | 9 | 10 | 9 | 9 | 8 | 7 | 7 | 6 | 6 | 6 | 6 | 6 | 6 | 7 | 7 | 7 | 7 | 6 |  | 8 | 10 | 10 | 10 | 10 | 9 | 8 | 189750
141 | Noapara 100 MW PP (Bangla Trac)
142 | Noapara 40 MW PP (Khanjahan Ali) | 16 | [20 empty] | 8 | 8 |  |  |  | 45750
143 | Gopalganj 100 MW Peaking PP | [17 empty] | 10 |  | 40 | 48 | 57 | 50 | 48 |  |  | 190592
144 | Bheramara GTPP Unit-3
145 | Madhumati 100 MW PP
146 | Bheramara HVDC | 842 | 841 | 914 | 914 | 915 | 914 | 914 | 914 | 914 | 915 | 914 | 914 | 914 | 914 | 914 | 914 | 914 | 914 |  | 914 | 914 | 915 | 914 | 915 | 914 | 914 | 21901236
147 | Bheramara 410 MW CCPP | 308 | 308 | 308 | 311 | 312 | 260 | 260 | 313 | 319 | 260 | 260 | 260 | 260 | 311 | 335 | 280 | 280 | 220 |  | 268 | 322 | 346 | 360 | 363 | 364 | 383 | 7474752
148 | Payra 1320 MW | 1244 | 1180 | 1090 | 1040 | 1040 | 1040 | 1040 | 1070 | 1120 | 1060 | 1060 | 1060 | 1060 | 1000 | 980 | 900 | 740 | 600 |  | 620 | 880 | 880 | 860 | 860 | 890 | 1020 | 25688100
149
150 | Barapukuria TPP Unit-1 | 64 | 64 | 63 | 64 | 63 | 64 | 64 | 63 | 62 | 62 | 62 | 63 | 63 | 62 | 62 | 63 | 63 | 62 |  | 62 | 62 | 62 | 62 | 63 | 61 | 62 | 1455273
151 | Barapukuria TPP Unit-2
152 | Barapukuria 275 MW TPP Unit-3
153 | Baghabari 71 MW GTPP
156 | Baghabari 100 MW GTPP
| Baghabari 50 MW Peaking PP | [26 empty] | 21361
| Sirajgonj 6.55 MW Solar | [5 empty] | 0 | 0 | 0 | 3 | 1 | 4 | 5 | 1 | 4 | 1 | 1 | 0 | 0 | [8 empty] | 23220
| Sirajganj 68 MW Solar Park | [6 empty] | 6 | 9 | 14 | 32 | 52 | 28 | 15 | 48 | 33 | 15 | 7 | 1
157 | Sirajgonj 225MW CCPP Unit-1 (Gas) | 180 | 180 | 180 | 150 | 150 | 150 | 150 | 155 | 178 | 158 | 164 | 157 | 162 | 149 | 162 | 150 | 150 | 150 |  | 158 | 165 | 157 | 147 | 153 | 163 | 161 | 3922545
158 | Sirajgonj 225MW CCPP Unit-1(Oil)
Sirajgonj 225 MW CCPP Unit-2 (Gas)
Sirajgonj 225 MW CCPP Unit-2 (Oil)
159 | Sirajgonj 225MW CCPP Unit-3 (Gas)
Sirajgonj 225MW CCPP Unit-3 (Oil)
| Sirajgonj 400 MW CCPP Unit-4 | 344 | 327 | 312 | 317 | 326 | 346 | 348 | 348 | 395 | 358 | 343 | 349 | 345 | 250 | 336 | 346 | 321 | 312 |  | 414 | 326 | 314 | 313 | 347 | 348 | 337 | 8037454
160 | Sirajgonj 400MW CCPP Unit-4 (Oil)
161 | Bera 70 MW Peaking PP
162 | Bogra 22 MW PP (GBB)
163 | Bogura 20 MW PP (Energyprima)
164 | Ullapara 11 MW PP (Summit) | 5 | 5 | 5 | 5 | 5 | 5 | 5 | 2 |  | 2 | 2 | 5 | 5 | 5 | 5 | 5 | 5 | 2 |  | 5 | 5 | 5 | 5 | 5 | 5 | 5 | 108486
165 | Amnura 50 MW PP(Sinha) | [26 empty] | 0
166 | Katakhali 50 MW PP (Northern)
167 | Katakhali 50 MW Peaking PP | [19 empty] | 12 | 15 | 24 | 46 | 42 | 43 | 35 | 181296
168 | Santahar 50 MW Peaking PP | [19 empty] | 22 | 22 | 25 | 22 | 22 | 22 | 22 | 121241
169 | Natore 52 MW PP (Rajlanka) | [26 empty] | 0
170 | Chapainawabganj 100 MW Peaking PP | [19 empty] | 41 | 41 | 41 | 41 | 41 | 41 | 25 | 200944
171 | Baghabari 200 MW PP (Paramount)
| Bagura 113 MW PP (Confidence)-2 | [20 empty] | 10 | 16 |  |  |  |  | 33792
172 | Confidence Power Bogura Unit-1 113 MW | [12 empty] | 15 | 35 | 35 | 0 |  |  |  |  | 35 | 35 | 35 |  |  |  | 156768
173 | Rangpur 20 MW GTPP | 0 | 0 | 0 | 0 | 0 | 0 | 0 | 0 | 0 | 0 | 0 | 0 | 0 | 0 | 0 | 0 | 0 | 0 |  | 0 | 0 | 0 | 0 | 0 | 0 | 0
175 | Saidpur 20 MW GTPP | 0 | 0 | 0 | 0 | 0 | 0 | 0 | 0 | 0 | 0 | 0 | 0 | 0 | 0 | 0 | 0 | 0 | 0 |  | 0 | 0 | 0 | 0 | 0 | 0 | 0
176 | Rangpur 113 MW PP (Confidence) | 70 | 39 | 35 | 35 | 35 | [6 empty] | 35 | 35 | 34 | 34 | 34 | 34 | 34 |  | 37 | 88 | 104 | 105 | 106 | 106 | 106 | 1029715
177 | Sympa Solar Power 8MW | [5 empty] | 0 |  | 2 | 3 | 7 | 8 | 8 | 7 | 2 | 5 | 2 | 3 | 0 |  | 0 | [6 empty] | 48669
178 | Energypac Power Venture Thakurgaon Ltd. | 72 | 72 | 35 | [8 empty] | 32 | 37 | 37 | 35 | 35 | 35 | 35 |  | 47 | 87 | 115 | 93 | 43 | 74 | 0 | 847488
| Intraco Solar 30 MW | [5 empty] | 0 | 2 | 9 | 11 | 28 | 35 | 11 | 15 | 18 | 7 | 12 | 5 | 1 |  | 0 | [6 empty] | 160692
| Adani Power Jharkhanda Ltd | 851 | 953 | 1149 | 1320 | 1321 | 1296 | 1212 | 1206 | 1334 | 1497 | 1498 | 1501 | 1508 | 1470 | 1469 | 1339 | 1212 | 1061 |  | 1109 | 1198 | 1210 | 1220 | 1218 | 1219 | 1216
178 | Teesta Solar Limited | [5 empty] | 5 | 25 | 58 | 134 | 113 | 71 | 73 | 122 | 150 | 182 | 34 | 64 | 15 |  | 0 | [6 empty] | 971000
179 | Western Zone Total | 5384 | 5294 | 5363 | 5238 | 5218 | 4994 | 4893 | 5105 | 5653 | 5617 | 5666 | 5732 | 5814 | 5600 | 5641 | 5429 | 5067 | 4569 |  | 5126 | 5743 | 5769 | 5713 | 5597 | 5618 | 5692 | 102324996 |  |  | 106374397
| System Total | 12288 | 11951 | 11616 | 11183 | 10960 | 10615 | 10539 | 10869 | 11652 | 11761 | 12009 | 12542 | 12853 | 12703 | 12693 | 12018 | 11179 | 10542 | 0 | 11946 | 12801 | 12786 | 12949 | 12778 | 12812 | 12689 | 259916890
[28 empty] | 212908795 |  |  | 206216425
-6692370