## Forecast
[5 empty] | Power Grid Bangladesh PLC. | [10 empty] | QF-LDC-07
|  |  | Report on Forecasted Generation & Demand of National Grid on | [6 empty] | 2024-08-16 | Friday
|  | Date (day): | 2024-08-16 |  | Friday
| Probable Maximum |  | Generation : |  | (a) At Day Peak Hour : | 14035.6 | MW |  |  | (b) At Evening Peak Hour : |  | 15022 | MW
Sl. | [6 empty] | Present | Actual Generation |  | Forecasted Available Gen. on |  | Ev. Peak Gen.Shortage |  | Plants under |  | Probable
No. | Name of the Power Station |  | Fuel | Producer | Installed Capacity |  | Capacity | On | 2024-08-15 | 2024-08-16 | during | for Fuel | for plant. S/D | Shut down (date)/ |  | Start up
[8 empty] | Day Peak | Ev. Peak | Day Peak | Ev. Peak | Limitation | M/C Problem | Remarks |  | Date
[5 empty] | Unit No. X Capacity | MW | MW | MW | MW | MW | MW | MW | MW
1 | Ghorasal Repowered CCPP:Unit-3 (GT |  | Gas | PDB | 1*260 | 260 | 260 | 0 | 0 | 0 | 0 |  | 260 | Under maint.
2 | Ghorasal Repowered CCPP Unit-4 |  | Gas | PDB | 1*210 | 210 | 180 | 0 | 0 | 0 | 0 | 180 |  | Gas shortage
| Ghorasal TPP Unit-5 |  | Gas | PDB | 1*210 | 210 | 190 | 0 | 0 | 0 | 0 | 190 |  | Gas shortage
3 | Ghorasal 365 MW CCPP Unit-7 |  | Gas | PDB | 1*243+1*122 | 365 | 365 | 0 | 0 | 0 | 0 |  | 365 | Air Compressor problem
| Ghorashal 78.5 MW PP(MAX) |  | Gas | QRPP | 2*40 | 0 | 0 | 0 | 0 | 0 | 0 |  |  | Contract Expired
4 | Ghorashal 108 MW PP (Regent) |  | Gas | IPP | 34*3.35 | 108 | 108 | 0 | 0 | 0 | 0 | 108 |  | Gas shortage
5 | Haripur GTPP |  | Gas | SBU, PDB | 2*32 | 32 | 20 | 0 | 0 | 0 | 0 |  | 20 | Under maint.
6 | Haripur 412 MW CCPP |  | Gas | EGCB | 1*273+1*139 | 412 | 400 | 400 | 405 | 400 | 400
7 | Haripur 360 MW CCPP(HPL) |  | Gas | IPP | 1*235+1*125 | 360 | 0 | 0 | 0 | 0 | 0 |  |  | Contract Expired
8 | Meghnaghat 450 MW CCPP(MPL) |  | Gas | IPP | 2*150+1*150 | 450 | 450 | 450 | 450 | 450 | 450
9 | Meghnaghat 100 MW(IEL) |  | HFO | NENP | 12*8.9 | 100 | 100 | 42 | 75 | 90 | 90 |  | 10 | Engine problem
10 | Meghnaghat CCPP(Summit) |  | Gas | IPP | 2*110+1*110 | 335 | 335 | 0 | 0 | 0 | 0 | 335 |  | Gas shortage
11 | Madanganj 102 PP(Summit) |  | HFO | NENP | 6*17 | 102 | 102 | 85 | 70 | 85 | 85 |  | 17 | Engine problem
12 | Madanganj-55 MW PP(Summit) |  | HFO | IPP | 3*17.08+1*11.3 | 55 | 55 | 55 | 55 | 55 | 55
13 | Keraniganj 100 MW PP (Powerpac) |  | HFO | NENP | 8*13.45 | 100 | 75 | 0 | 13 | 13 | 13 | 62 |  | Fuel shortage
14 | Narshingdi 22 MW PP (Doreen) |  | Gas | SIPP, REB | 8*2.90 | 22 | 22 | 0 | 0 | 0 | 0 |  |  | Contract Expired
15 | 210 MW Siddhirgonj TPP |  | Gas | PDB | 1*210 | 210 | 115 | 0 | 0 | 0 | 0 |  | 115 | Under maint.
16 | Siddhirgonj 2*120 MW GTPP |  | Gas | EGCB | 2*105 | 210 | 210 | 0 | 0 | 0 | 0 | 210 |  | Gas shortage
17 | Siddhirganj 100 PP(Dutch Bangla) |  | HFO | NENP | 12*8.9 | 100 | 100 | 42 | 50 | 50 | 50 | 50 |  | Fuel shortage
18 | Siddhirganj 335 MW CCPP |  | Gas | EGCB | 1*217+118 | 335 | 335 | 332 | 330 | 335 | 335
19 | Gagnagar 102 MW PP (Digital Power) |  | HFO | IPP | 12*8.924 | 102 | 102 | 57 | 89 | 50 | 100 | 2
20 | Katpotti 52 MW PP (Sinha) |  | HFO | IPP | 7*7.9 | 51 | 0 | 0 | 0 | 0 | 0 |  |  | Contract Expired
21 | Kamalaghat 54 MW PP(Banco Energy) |  | HFO | IPP | 3*18 | 54 | 54 | 17 | 17 | 17 | 17 | 37 |  | Fuel shortage
22 | Kodda 150 MW PP |  | HFO | BPDB-RPCL | 9*17.06 | 149 | 149 | 48 | 145 | 48 | 149
23 | Manikganj 55 MW PP (Northern) |  | HFO | IPP | 3*19.3 | 55 | 55 | 17 | 35 | 17 | 35 | 20 |  | Fuel shortage
24 | Nababganj 55 MW PP (Southern power ) |  | HFO | IPP | 3*19.3 | 55 | 55 | 35 | 35 | 35 | 35 | 20 |  | Fuel shortage
25 | Bosila 108 MW PP(CLC) |  | HFO | IPP | 12*8.775+1*3.5 | 108 | 0 | 0 | 0 | 0 | 0
26 | Summit Power,(Madhabdi+Ashulia) |  | Gas | SIPP,REB | 3*3.67+4*8.73 | 80 | 80 | 22 | 34 | 36 | 36 |  | 44 | Engine problem
27 | Maona 33 MW PP(Summit) |  | Gas | SIPP,REB | 4*8.73 | 33 | 33 | 24 | 24 | 24 | 24 |  | 9 | Engine problem
28 | Rupganj 33 MW PP(Summit) |  | Gas | SIPP,REB | 4*8.73 | 33 | 33 | 12 | 12 | 13 | 13 |  | 20 | Engine problem
29 | Gazipur 52 MW PP |  | HFO | RPCL | 6*8.9 | 52 | 52 | 16 | 16 | 8 | 16 | 36 |  | Fuel shortage
30 | Tongi 80 MW GTPP |  | Gas | PDB | 1* 105 | 105 | 105 | 0 | 0 | 0 | 0 | 105 |  | Gas shortage
31 | Kodda 300 MW PP Unit-2 (Summit) |  | HFO | IPP | 18*17.076 | 300 | 300 | 275 | 145 | 145 | 280 |  | 20
| Bramhangoan 100 MW PP (Aggreko) |  | HSD | IPP | 114*0.959 | 0 | 0 | 0 | 0 | 0 | 0 |  |  | Contract Expired
| Aurahati 100MW PP (Aggreko) |  | HSD | IPP | 0.85*23+0.95*91 | 0 | 0 | 0 | 0 | 0 | 0 |  |  | Contract Expired
32 | Kodda 149 MW PP Unit-1 (Summit) |  | HFO | IPP | 8*18.45+8.97 | 149 | 149 | 115 | 100 | 98 | 115 |  | 34 | Engine problem
33 | Gazipur 100 MW PP |  | HFO | RPCL | 6*17.5 | 105 | 105 | 53 | 53 | 52 | 70 | 35 |  | Fuel shortage
34 | Meghnaghat 104 MW PP (OPCL) |  | HFO | IPP | 18.5*6 | 104 | 104 | 17 | 70 | 17 | 52 | 52 |  | Lub Oil problem
35 | Manikgonj 162MW PP(MPGL) |  | HFO | IPP | 9*18 | 162 | 162 | 72 | 144 | 17 | 162
36 | Spectra Solar Plant Ltd. |  | Solar | IPP | 35 | 35 | 35 | 35 | 0 | 35 | 0
37 | Kanchan Purbachal Power Generation Ltd. |  | HFO | IPP | 18.4*3 | 55 | 55 | 17 | 17 | 17 | 17 |  | 38 | Engine problem.
38 | Meghnaghat Unique power |  | Gas | IPP | 586 | 584 | 584 | 0 | 0 | 0 | 0 | 584 |  | Gas shortage
39 | Summit Meghanghat-2 589 MW(Gas) |  | Gas | IPP | 589 | 583 | 583 | 0 | 0 | 0 | 0 | 583 |  | Gas shortage
| Dhaka area Total |  |  |  |  | 6930 | 6217 | 2238 | 2384 | 2107 | 2599 | 2609 | 952
40 | Chattogram TPP-1 |  | Gas | PDB | 1*210 | 210 | 180 | 0 | 0 | 0 | 0 | 180 |  | Gas shortage
| Chattogram TPP-2 |  | Gas | PDB | 1*210 | 210 | 180 | 0 | 0 | 0 | 0 |  | 180 | Under maint
41 | Raozan 25 MW PP |  | HFO | RPCL | 3*8.9 | 25 | 25 | 0 | 8 | 8 | 17 | 8 |  | Fuel shortage
42 | Teknaf 20MW PP (Solartech) |  | Solar | IPP | 20 | 20 | 20 | 16 | 0 | 20 | 0
43 | Patenga 50MW PP (Baraka) |  | HFO | IPP | 8*6.98 | 50 | 50 | 19 | 19 | 19 | 19
44 | Karnaphuli Hydro PP Unit-1,2,3,4, 5 |  | Hydro | PDB | 2*40+3*50 | 230 | 230 | 213 | 215 | 215 | 215 | 15
45 | Sikalbaha 225MW CCPP |  | Gas/HSD | PDB | 1*150+1*75 | 225 | 225 | 217 | 223 | 225 | 225
46 | Sikalbaha Peaking GT |  | Gas/HSD | PDB | 1*150 | 150 | 150 | 0 | 0 | 0 | 0 |  | 150 | Under maint
47 | Sikalbaha 105 MW PP (Baraka Sikalbaha) |  | HFO | IPP | 6*17.5 | 105 | 105 | 96 | 51 | 105 | 105
48 | Hathazari 100 MW peaking PP |  | HFO | PDB | 11*8.9 | 98 | 98 | 64 | 80 | 65 | 80 | 18 |  | Fuel shortage
49 | Dohazari -Kalaish 100 MW Peaking |  | HFO | PDB | 6*17 | 102 | 102 | 51 | 65 | 82 | 83 |  | 19 | Engine problem
50 | Juldah 100 MW Unit-1 (Acorn) |  | HFO | NENP | 8*13.45 | 100 | 100 | 0 | 0 | 0 | 0 |  |  | Contract Expired
51 | Juldah 100 MW PP Unit-3 (Acorn) |  | HFO | IPP | 8*13.5 | 100 | 100 | 12 | 12 | 12 | 12 | 88 |  | Fuel shortage
52 | Barabkunda 22 MW PP (Regent) |  | Gas | SIPP, PDB | 8*2.90 | 0 | 0 | 0 | 0 | 0 | 0
* | Malancha, Ctg. EPZ (United) |  | Gas |  | 5*8.73+3*9.34 |  | 0 | 8 | 35 | 15 | 30
53 | Chattogram 108 MW PP (ECPV) |  | HFO | IPP | 16*7 | 108 | 108 | 31 | 38 | 31 | 31 | 77 |  | Fuel shortage
54 | Kaptai 7 MW Solar PP |  | Solar | PDB | 7.4 MW | 7 | 7 | 4 | 0 | 5 | 0
55 | Anwara 300 MW PP (United) |  | HFO | IPP | 17*17+24 | 300 | 300 | 52 | 52 | 52 | 52 | 248 |  | Fuel shortage
56 | Jodiac Power |  | HFO | IPP | 3*18.55+1*3.6 | 54 | 54 | 54 | 54 | 54 | 54
57 | Karnaphuli Power Ltd. |  | HFO | IPP | 18.415*6+6.5 | 110 | 110 | 66 | 51 | 110 | 110
58 | Juldah unit-2 (Acorn) |  | HFO | IPP | 8*13.6 | 100 | 100 | 12 | 12 | 12 | 15 | 85 |  | Fuel shortage
59 | Anlima Energy Ltd. |  | HFO | IPP | 6*21.2 | 116 | 116 | 53 | 53 | 53 | 53 | 63 |  | Fuel shortage
60 | Mirsharai 150 MW |  | HFO | BPDB-RPCL | 18.5*9 | 163 | 163 | 54 | 90 | 54 | 90
61 | SS Power I |  | Coal | SS Power | 2*612 | 1224 | 1224 | 612 | 608 | 612 | 612 |  | 612 | Unit-1 under maint.
. | Cox's Bazar Wind |  | Wind | IPP | 66 | 60 | 60 | 28 | 7 | 42 | 60 |  |  | On test.
62 | Matarbari 2*600 MW (CPGCL) |  | Coal | CPGCL | 0 | 575 | 575 | 0 | 0 | 0 | 0 |  |  | Under maint.
| Mirsharai 150 MW (Gas) |  | Gas | BPDB-RPCL | 18.5*9 | 0 | 0 | 0 | 0 | 0 | 0 |  |  | On test.
| Chattogram area Total |  |  |  |  | 4442 | 4382 | 1662 | 1673 | 1791 | 1863 | 782 | 961
| Ashuganj TPP Unit- 3 |  | Gas | APSCL | 1*150 | 0 | 0 | 0 | 0 | 0 | 0 |  |  | Contract Expired
| Ashuganj TPP Unit- 4 |  | Gas | APSCL | 1*150 | 0 | 0 | 0 | 0 | 0 | 0 |  |  | Contract Expired
| Ashuganj TPP Unit- 5 |  | Gas | APSCL | 1*150 | 0 | 0 | 0 | 0 | 0 | 0 |  |  | Contract Expired
63 | Ashuganj 225 MW CCPP |  | Gas | APSCL | 1*142+1*75 | 221 | 221 | 210 | 212 | 210 | 210 | 11 |  | Gas shortage
64 | Ashuganj 450 MW CCPP(North) |  | Gas | APSCL | 1*360 | 360 | 360 | 280 | 300 | 300 | 300 | 60 |  | Gas shortage
65 | Ashuganj 450 MW CCPP(South) |  | Gas | APSCL | 1*360 | 360 | 360 | 270 | 250 | 300 | 305 | 55 |  | Gas shortage
66 | Ashuganj 420 MW CCPP(East) |  | Gas | APSCL | 284*1+116*1 | 400 | 400 | 260 | 250 | 250 | 270 | 130 |  | Gas shortage
67 | Ashuganj 50 MW PP |  | Gas | APSCL | 14*3.968 | 53 | 45 | 10 | 20 | 20 | 20 | 25 |  | Gas shortage
68 | Ashuganj 55 MW PP (Precision) |  | Gas | QRPP | 0 | 55 | 55 | 0 | 0 | 0 | 0 | 55 |  | Gas shortage
69 | Ashuganj 195 MW PP (APSCL-United) |  | Gas | IPP | 20*9.73+1*16 | 195 | 195 | 0 | 0 | 0 | 0 | 195 |  | Gas shortage
70 | Ashuganj 51 MW PP (Midland) |  | Gas | IPP | 6*9.34 | 51 | 51 | 51 | 51 | 51 | 51
71 | Ashuganj 150 MW PP (Midland) |  | HFO | IPP | 23*7.015 | 150 | 150 | 38 | 122 | 60 | 150
72 | Titas 50 MW Peaking PP |  | HFO | PDB | 6*8.92 | 52 | 52 | 35 | 35 | 35 | 35 |  | 17 | Engine problem
73 | Chandpur 150 MW CCPP |  | Gas | PDB | 1*106+1*57 | 163 | 163 | 35 | 34 | 40 | 40 | 123 |  | Gas shortage
74 | Chandpur 200 MW (Desh energy) |  | HFO | IPP | 12*18.4 | 200 | 200 | 84 | 198 | 120 | 200
75 | Feni 11 MW PP (Doreen) |  | Gas | SIPP, REB | 4*2.90 | 11 | 11 | 0 | 0 | 0 | 0 |  |  | Contract Expired
** | Impoprt (Tripura) |  |  | Imported power | 0 | 160 | 160 | 90 | 98 | 90 | 100
76 | Jangalia 33 MW PP (Summit) |  | Gas | SIPP, PDB | 4*8.73 | 33 | 33 | 0 | 0 | 0 | 0 |  | 33 | Engine problem
77 | Jangalia 52 MW PP (Lakdanavi) |  | HFO | IPP | 6*8.92 | 52 | 52 | 24 | 34 | 24 | 43 |  | 9 | Engine problem
78 | Cumilla 25 MW PP (Summit) |  | Gas | SIPP, REB | 3*3.67+2*6.97 | 25 | 25 | 18 | 18 | 18 | 18 |  | 7 | Engine problem
| Daudkandi 200 MW PP (B.Trac) |  | HSD | IPP | 154*1.4 | 0 | 0 | 0 | 0 | 0 | 0 |  |  | Contract Expired
79 | Feni Lanka Power |  | HFO | IPP | 7*18.415+1*9.78 | 114 | 114 | 88 | 106 | 88 | 105 | 9 |  | Engine problem
80 | Chowmuhani 113 MW |  | HFO | IPP | 12*9.78+2*3.1 | 113 | 113 | 9 | 9 | 9 | 9 | 104 |  | Fuel shortage
81 | Chandpur 115(Doreen) |  | HFO | IPP | 4*18.5+2*22.5 | 115 | 115 | 50 | 88 | 65 | 95 | 20 |  | Fuel shortage
| Sonagazi 75 MW Solar Plant |  | Solar | EGCB | 75 | 75 | 75 | 79 | 0 | 70 | 0
| Cumilla Area Total |  |  |  |  | 2958 | 2950 | 1631 | 1825 | 1750 | 1951 | 787 | 66
82 | RPCL 210MW CCPP |  | Gas | IPP | 4*35+1*70 | 210 | 202 | 10 | 25 | 25 | 25
83 | Jamalpur 95 MW PP(Powerpac) |  | HFO | IPP | 0 | 95 | 0 | 0 | 0 | 0 | 0
84 | Sarishabari 3 MW Solar Plant |  | Solar | IPP | 1*3 | 3 | 3 | 2 | 0 | 1.6 | 0
85 | Mymensingh 200 MW PP (United) |  | HFO | IPP | 9.78*21 | 200 | 200 | 86 | 133 | 95 | 142 | 58 |  | Fuel shortage
86 | Jamalpur 115 MW PP (United) |  | HFO | IPP | 9.78*12 | 115 | 115 | 86 | 94 | 87 | 95 | 20 |  | Fuel shortage
87 | Sutiakhali 50 MW Solar PP |  | Solar | IPP | 50 | 50 | 50 | 41 | 0 | 50 | 0
88 | Tangail Palli Power Gen 22 MW |  | HFO | IPP | 4*6.7 | 22 | 22 | 6 | 12 | 6 | 12 |  | 10 | Engine prblem
| Bhairob 54.5 MW |  | HFO | IPP | 3*18.2 | 54 | 54 | 17 | 35 | 17 | 35 |  | 19 | Engine prblem
| Mymensingh Area Total |  |  |  |  | 749 | 646 | 248 | 299 | 281.6 | 309 | 0 | 29
89 | Fenchugonj CCPP Phase-1 |  | Gas | PDB | 2*32+1*33 | 97 | 70 | 40 | 38 | 40 | 40 |  | 30 | Machine problem.
90 | Fenchugonj CCPP Phase-2 |  | Gas | PDB | 2*35+1*35 | 104 | 90 | 38 | 38 | 40 | 40 |  | 50 | Machine problem
91 | Kushiara 163 MW CCPP (KP) |  | Gas | IPP | 1*109+1*54 | 163 | 163 | 163 | 163 | 163 | 163
92 | Shajibazar 330 MW CCPP |  | Gas | PDB | 3*110 | 330 | 330 | 0 | 0 | 0 | 0 |  | 330 | Under maint.
93 | Fenchugonj 51 MW PP (Barakatullah) |  | Gas | RPP | 19*2.90 | 51 | 51 | 0 | 0 | 0 | 0 | 51 |  | Gas shortage
94 | Fenchuganj 44 MW (Energyprima) |  | Gas | NENP | 12*3.3+5*2 | 50 | 50 | 0 | 0 | 0 | 0 | 50 |  | Gas shortage
95 | Hobiganj 11 MW PP Cofidence-E |  | Gas | SIPP, REB | 4*2.90 | 11 | 11 | 2 | 2 | 5 | 5 |  | 6 | Engine problem
96 | Shahjibazar GTPP Unit- 8 & 9 |  | Gas | PDB | 2*35 | 70 | 66 | 30 | 31 | 30 | 30 | 36 |  | Gas shortage
97 | Shahjibazar 86 MW PP (Shahjibazar) |  | Gas | RPP | 32*2.90 | 86 | 0 | 10 | 10 | 10 | 10 | 76 |  | Gas shortage
98 | Shahjibazar 100 MW GTPP |  | Gas | PDB | 1*100 | 100 | 100 | 0 | 0 | 0 | 0
99 | Sylhet 225 MW CCPP |  | Gas | PDB | 1*142+1*89 | 231 | 231 | 208 | 206 | 210 | 210 |  | 21 | Machine problem
100 | Sylhet 20 MW GTPP |  | Gas | PDB | 1*20 | 20 | 20 | 0 | 0 | 0 | 0 | 20 |  | Gas shortage
| Sylhet 50 MW PP (EPL) |  | Gas | NENP | 27*2 | 0 | 0 | 0 | 0 | 0 | 0 |  |  | Contract Expired
101 | Shahjahanulla 25 MW PP |  | Gas | SIPP, REB | 3*9.34 | 25 | 25 | 12 | 12 | 12 | 12 |  | 13 | Engine problem
102 | Bibiana-II 341 MW CCPP (Summit) |  | Gas | IPP | 1*222+1*119 | 341 | 341 | 310 | 300 | 300 | 315 |  |  | FGMO
103 | Bibiyana-III 400 MW CCPP |  | Gas | PDB | 285*1+134*1 | 400 | 400 | 200 | 240 | 280 | 280 |  | 120 | ST Under maint.
104 | Sylhet 10MW PP (Desh) |  | Gas | RPP | 6*1.95 | 0 | 0 | 0 | 0 | 0 | 0 |  |  | Contract Expired
105 | Bibiyana South 400 MW |  | Gas | PDB | 400 MW | 383 | 383 | 365 | 350 | 380 | 400 |  |  | FGMO
| Sylhet Area Total |  |  |  |  | 2462 | 2331 | 1378 | 1390 | 1470 | 1505 | 233 | 570
106 | Bheramara GTPP Unit-3 |  | HSD | PDB | 1*20 | 20 | 16 | 0 | 0 | 0 | 0 | 16 |  | Fuel conservation
** | Bheramara (HVDC ) |  | 0 | Imported power | 2*500 | 1000 | 1000 | 878 | 870 | 886 | 886
107 | Khulna 115 PP MW (KPCL-2) |  | HFO | NENP | 7*17 | 115 | 115 | 16 | 42 | 32 | 98 |  | 17 | Engine problem
108 | Faridpur 50 MW Peaking PP |  | HFO | PDB | 8*6.89 | 54 | 54 | 10 | 32 | 30 | 40 |  | 14 | Engine problem
109 | Khulna 225 MW CCPP |  | HSD | NWPGCL | 1*150+1*75 | 230 | 230 | 0 | 0 | 0 | 0 | 230 |  | Fuel shortage
110 | Gopalganj 100 MW Peaking PP |  | HFO | PDB | 16*6.98 | 109 | 109 | 0 | 40 | 0 | 55 |  | 54 | Engine problem
111 | Bheramara 410 MW CCPP |  | Gas | NWPGCL | 1*278+1*132 | 410 | 410 | 256 | 251 | 260 | 260 | 150 |  | Gas shortage
112 | Noapara 40 MW PP (Khanjahan Ali) |  | HFO | NENP | 5*8.5 | 40 | 40 | 0 | 0 | 0 | 0 | 40 |  | Fuel shortage
| Noapara 100 MW PP (Bangla Trac) |  | HSD | IPP | 70*1.4 | 0 | 0 | 0 | 0 | 0 | 0
113 | Rupsha 105 MW PP (Orion rupsha) |  | HFO | IPP | 6*18.445 | 105 | 105 | 69 | 70 | 70 | 90 | 15 |  | Fuel shortage
114 | Madhumati 100 MW PP |  | HFO | NWPGCL | 6*18 | 105 | 105 | 0 | 0 | 0 | 0 | 105 |  | Fuel shortage
115 | Mongla Orion 100 MW Solar PP |  | Solar | IPP | 100 | 100 | 100 | 57 | 0 | 100 | 0
116 | Khulna 330 MW CCPP (OIL) |  | Gas/HSD | BPDB | 1*220+1*110 | 336 | 336 | 0 | 0 | 0 | 0 | 336 |  | Fuel shortage
117 | Rampal 1320 MW (BIFPCL) |  | Coal | NTPC&BPDB | 617*2 | 1234 | 1234 | 1173 | 1243 | 1234 | 1234
| Kulna 225 MW CCPP (GAS) |  | Gas | NWPGCL | 0 | 0 | 0 | 0 | 0 | 0 | 0 |  |  | On test.
| Khulna Area Total |  |  |  |  | 3858 | 3854 | 2459 | 2548 | 2612 | 2663 | 892 | 85
118 | Barisal 110 MW PP (Summit ) |  | HFO | IPP | 7*17.076 | 110 | 110 | 64 | 110 | 110 | 110
119 | Bhola 33 MW PP (Venture) |  | Gas | NENP | 1*34.50 | 40 | 10 | 7 | 10 | 10 | 10
120 | Bhola 225 MW CCPP |  | Gas | PDB | 2*63+1*68 | 194 | 194 | 130 | 136 | 135 | 135 |  | 59 | ST Under maint.
| Bhola 95 MW PP (Aggreko) |  | Gas | QRPP | 96*1.10 | 0 | 0 | 0 | 0 | 0 | 0 |  |  | Contract Expired
121 | Payra 1320 MW |  | Coal | BCPCL | 2*622 | 1244 | 1244 | 1080 | 1244 | 1244 | 1244
122 | Bhola Nutan Biddut BD LTD |  | Gas | IPP | 220 | 220 | 220 | 220 | 220 | 220 | 220
123 | United Payra Power Ltd. |  | HFO | IPP | 8*18.5+1*9.5 | 150 | 150 | 17 | 17 | 17 | 35 | 115 |  | Fuel shortage
124 | Barisal 307 MW |  | Coal | IPP | 307*1 | 307 | 307 | 250 | 250 | 250 | 250
| Barisal 1 MW Solar Plant |  | Solar | BPDB | 1 | 1 | 1 | 0 | 0 | 0 | 0
| Barisal Area Total |  |  |  |  | 2266 | 2236 | 1768 | 1987 | 1986 | 2004 | 115 | 59
125 | Baghabari 71 MW GTPP |  | Gas | PDB | 1*71 | 71 | 71 | 0 | 0 | 0 | 0 | 71 |  | Gas shortage
| Baghabari 100 MW GTPP |  | Gas | PDB | 1*100 | 100 | 100 | 0 | 0 | 0 | 0 | 100 |  | Gas shortage
126 | Baghabari 50 MW Peaking PP |  | HFO | PDB | 6*8.9 | 52 | 52 | 37 | 39 | 40 | 40 |  | 12 | Engine problem
127 | Bera 70 MW Peaking PP |  | HFO | PDB | 9*8.29 | 71 | 71 | 0 | 0 | 0 | 20 |  | 51 | Engine problem
128 | Amnura 50 MW PP(Sinha) |  | HFO | NENP | 7*7.79 | 50 | 28 | 35 | 35 | 0 | 28
129 | Katakhali 50 MW PP (Northern) |  | HFO | QRPP | 6*8.9 | 0 | 0 | 0 | 0 | 0 | 0 |  |  | Contract Expired
130 | Katakhali 50 MW Peaking PP |  | HFO | PDB | 6*8.7 | 50 | 50 | 40 | 45 | 25 | 46 |  |  | Engine problem
131 | Sirajgonj 225MW CCPP Unit-1 |  | Gas/HSD | NWPGCL | 1*150+1*75 | 210 | 210 | 201 | 194 | 200 | 200 | 10
132 | Sirajgonj 225MW CCPP Unit-2 |  | Gas/HSD | NWPGCL | 1*150+1*75 | 220 | 220 | 0 | 0 | 0 | 0 | 220 |  | Gas shortage
133 | Sirajgonj 225MW CCPP Unit-3 |  | Gas/HSD | NWPGCL | 1*141 | 220 | 220 | 0 | 0 | 0 | 0 | 220 |  | Gas shortage
134 | Sirajgonj 400 MW CCPP Unit-4 |  | Gas/HSD | SNWPGCL | 1*282+1*132 | 414 | 414 | 315 | 404 | 380 | 414
135 | Santahar 50 MW Peaking PP |  | HFO | PDB | 6*8.7 | 50 | 50 | 13 | 35 | 25 | 35 |  | 15 | Engine problem
| Bogra 22 MW PP (GBB) |  | Gas | RPP | 0 | 0 | 0 | 0 | 0 | 0 | 0 |  |  | Contract Expired
| Bogura 20 MW PP (Energyprima) |  | Gas | NENP | 5*3.3+5*2 | 0 | 0 | 0 | 0 | 0 | 0 |  |  | Contract Expired
136 | Ullapara 11 MW PP (Summit) |  | Gas | SIPP, REB | 4*2.90 | 11 | 11 | 5 | 11 | 5 | 11
137 | Natore 52 MW PP (Rajlanka) |  | HFO | IPP | 6*8.92 | 52 | 52 | 0 | 0 | 0 | 0 | 52 |  | Fuel shortage
138 | Chapainawabganj 100 MW Peaking PP |  | HFO | PDB | 12*8.924 | 104 | 104 | 41 | 87 | 50 | 85 |  | 19 | Engine problem
| Baghabari 200 MW PP (Paramount) |  | HSD | IPP | 135*1.6 | 0 | 0 | 0 | 0 | 0 | 0 |  |  | Contract Expired
139 | Bagura 113 MW PP (Confidence)-2 |  | HFO | IPP | 6*18.55+7.2 | 113 | 113 | 113 | 113 | 113 | 113
140 | Confidence Power Bogura Unit-1 113 MW |  | HFO | IPP | 6*18.55 | 113 | 113 | 95 | 95 | 95 | 95 | 18 |  | Fuel shortage
141 | Sirajgonj 6.55 MW Solar |  | Solar | NWPGCL | 1*6 | 6 | 6 | 5 | 0 | 6 | 0
** | Adani Power Jharkhanda Ltd |  | Coal | Imported power | 748*2 | 1496 | 1496 | 769 | 760 | 764 | 764 |  |  | Unit-2 S/D.
| Sirajganj 68 MW Solar Park |  | Solar | IPP | 68 | 0 | 0 | 61 | 0 | 20 | 0
| Rajshahi Area Total |  |  |  |  | 3403 | 3381 | 1730 | 1818 | 1723 | 1851 | 691 | 97
142 | Barapukuria TPP Unit-1 |  | Coal | PDB | 1*125 | 125 | 85 | 63 | 60 | 62 | 62 |  | 25 | Machine problem
| Barapukuria TPP Unit-2 |  | Coal | PDB | 1*125 | 125 | 85 | 0 | 0 | 0 | 0 |  | 85 | Under maint
143 | Barapukuria 275 MW TPP Unit-3 |  | Coal | PDB | 1*275 | 274 | 274 | 0 | 0 | 0 | 0 |  | 274 | Machine problem
144 | Rangpur 20 MW GTPP |  | HSD | PDB | 1*20 | 20 | 20 | 0 | 0 | 0 | 0 | 20
145 | Saidpur 20 MW GTPP |  | HSD | PDB | 1*20 | 20 | 20 | 0 | 0 | 0 | 0 | 20
146 | Rangpur 113 MW PP (Confidence) |  | HFO | IPP | 9*6.984+7*7.015+3.15*2 | 113 | 113 | 42 | 99 | 49 | 100 |  | 9 | Engine problem
147 | Sympa Solar Power 8MW |  | Solar | IPP | 8 MW | 8 | 8 | 3 | 0 | 8 | 0
148 | Energypac Power Venture Thakurgaon Ltd. |  | HFO | IPP | 115 | 115 | 115 | 35 | 115 | 36 | 115
149 | Intraco Solar 30 MW |  | Solar | IPP | 1*30 | 30 | 30 | 27 | 0 | 30 | 0
150 | Teesta Solar Limited |  | Solar | BPCL | 16*12.5 | 200 | 200 | 165 | 0 | 130 | 0
| Rangpur Area Total |  |  |  |  | 1030 | 950 | 335 | 274 | 315 | 277 | 40 | 393
| Total |  |  |  |  | 28098 | 26947 | 13449 | 14198 | 14035.6 | 15022 | 6149 | 3212
A. |  | 2024-08-15 | (Yesterday) |  |  |  |  | Thursday
1 | Highest Generation : |  |  | 14198 | MW at | 21:00 | hrs | 11 Evening Peak Hour : | [5 empty] | 21:00 | hrs.
2 | Minimum Generation : |  |  | 12648 | MW at | 7:00 | hrs | 12 Max. Demand (Generation end) at evening peak hour : | [5 empty] | 15530 | MW
3 | Day peak Generation : |  |  | 13449 | MW at | 12:00 | hrs | 13 Max. Demand (Substation end) at evening peak hour : | [5 empty] | 14800.53 | MW
4 | Evening peak Generation : |  |  | 14198 | MW at | 21:00 | hrs | 14 Load Shed (Substation end) at evening peak hour : | [5 empty] | 1272 | MW
5 | Total Energy Generation : |  | 324.9324 | MKWHr | By Solar | 3.4897 | MKWHr
| By Gas : | 125.5856 | MKWHr |  | By Oil: | 68.2119 | MKWHr | 15. Area wise Demand (S/S end), Supply (S/S end) & | [5 empty] | 16. Hourly Load Shed during
| By Coal : | 99.032 | MKWHr |  | By Hydro: | 5.12 | MKWHr | Load Shed (S/S end) at Evening peak hour in MW : | [5 empty] | Evening Peak hours :
[5 empty] | By Wind: | 0.35136 | MKWHr | Area | Demand | Supply |  | Loadshed |  | Time |  | Loadshed
6 | Generation Shortfall : |  | For Fuel Limitation = |  |  | 6149 | MW | Dhaka | 5251.73 | 4871.73 |  | 380 |  | 18:00 |  | 550
|  |  | For Plants S/D or M/C prob = |  |  | 3212 | MW | Chittagong | 1343.2 | 1343.2 |  | 0 |  | 19:00 |  | 997
|  |  | Total = |  |  | 9361 | MW | Khulna | 1853 | 1673 |  | 180 |  | 19:30 |  | 1135
7 | Total Gas Supplied : |  |  | 906.04 | MMCFD |  |  | Rajshahi | 1548.6 | 1414.6 |  | 134 |  | 20:00 |  | 1197
8 | Fuel Cost : | i) Gas : | Taka | 375142350.144 | ii) Oil : | Taka | 1251274400.39 | Comilla | 1395 | 1258 |  | 137 |  | 21:00 |  | 1272
|  | iii) Coal : | Taka | 686989061.43 | Total | Taka | 2313405811.964 | Mymensingh | 1290 | 1066 |  | 224 |  | 22:00 |  | 1289.25
9 | Power flow through E-W Interconnectors : |  |  |  | i) Energy | 6524.1 | MKWHr. | Sylhet | 641 | 536 |  | 105 |  | 23:00 |  | 1237.68
| ii) During Peak Demand : |  |  | 544 | MW (W to E) at | 21:00 | hrs | Barisal | 466 | 466 |  | 0 |  | 24:00 |  | 1395.255
| iii) Maximum : |  |  | 444 | MW at | 2:00 | hrs | Rangpur | 1012 | 900 |  | 112
10 | Maximum Temperature in Dhaka was |  |  |  | 34.9°C |  |  | Total | 14800.53 | 13528.53 |  | 1272
B. |  | 2024-08-16 | (Today) |  |  |  | Friday |  |  | Probable max. temperature in Dhaka |  |  | 34.9°C
Forecast
1 | Maximum Demand* Evening (Generation end) |  |  |  | 14500 | MW |  | 6 Total Load Shed forecast (Substation end) : |  |  |  |  | 0 | MW
2 | Maximum Generation (Generation end) |  |  |  | 15022 | MW |  | 7 Area wise Load Shed forecast (Substation end) :
3 | Maximum Demand* Day (Generation end) |  |  |  | 12700 | MW
4 | Reserve(Generation end) |  |  |  | 522 | MW |  | Dhaka | Chittagong | Khulna | Rajshahi | Comilla | Mymensingh | Sylhet | Barisal | Rangpur
5 | Total Energy Generation |  |  |  | 331.8439 | MKWHr |  | MW | MW | MW | MW | MW | MW | MW | MW | MW
6 | Actual Minimum Generation up to 8:00 hrs. |  |  |  | 11409 | MW at | 7:00 | 0 | 0 | 0 | 0 | 0 | 0 | 0 | 0 | 0
* Import Through HVDC C/B Interconnector : |  |  |  |  | i) Energy | 20.9069 | MKWHr. | ii) HVDC Flow at Peak Time |  | 870 | MW at | 21:00 | hrs.
* Import Through Comilla C/B Interconnector : |  |  |  |  | i) Energy | 2.2349 | MKWHr. | iii) Maximum HVDC Flow : |  | 878 | MW at | 5:00 | hrs.
*Cost for HVDC, Tripura & Solar energy is not usually included in the total fuel cost.
Water Level of Kaptai Lake at 06:00 hr (ft): |  |  |  |  | (a) Yesterday : | 96.53 |  | (b) Today: | 96.52 |  | (c) Rule Curve: |  | 93.8
|  |  |  | Sub Divisional Engineer | [6 empty] | Executive Engineer
|  |  |  | Network Operation Division | [6 empty] | Network Operation Division

## YesterdayGen
2024-08-15 | [21 empty] | BR
Plant Name | Ghorasal TPP (Unit-1&2) | Ghorasal Repowered CCPP:Unit-3 (GT | Ghorasal Repowered CCPP Unit-4 | Ghorasal TPP Unit-5 | Ghorasal 365 MW CCPP Unit-7 | Ghorashal 108 MW PP (Regent) | Ghorashal 78.5 MW PP(MAX) | Haripur 412 MW CCPP | Haripur 360 MW CCPP(HPL) | Plant Removed | Haripur GTPP | Meghnaghat 450 MW CCPP(MPL) | Meghnaghat CCPP(Summit) | Meghnaghat 100 MW(IEL) | Madanganj 102 PP(Summit) | Madanganj-55 MW PP(Summit) | Siddhirganj 335 MW CCPP | 210 MW Siddhirgonj TPP | Siddhirgonj 2*120 MW GTPP | Siddhirganj 100 PP(Dutch Bangla) | Gagnagar 102 MW PP (Digital Power) | Kodda 150 MW PP | Keraniganj 100 MW PP (Powerpac) | Bosila 108 MW PP(CLC) | Pagla (DPA ) | Katpotti 52 MW PP (Sinha) | Kamalaghat 54 MW PP(Banco Energy) | Manikganj 55 MW PP (Northern) | Nababganj 55 MW PP (Southern power ) | Narshingdi 22 MW PP (Doreen) | Summit Ashulia | Summit Madhabdi | Maona 33 MW PP(Summit) | Rupganj 33 MW PP(Summit) | Gazipur 52 MW PP | Tongi 80 MW GTPP | Karnaphuli Hydro PP Unit-1, 2 & 3 | Karnaphuli Hydro PP Unit-4 & 5 | Chattogram TPP-1 | Chattogram TPP-2 | Raozan 25 MW PP | Sikalbaha 225MW CCPP (Gas) | Sikalbaha 225MW CCPP(Oil) | Sikalbaha 150MW GTPP | Sikalbaha 150MW GTPP(Oil) | Plant Removed | Tangail Palli Power Gen 22 MW | Hathazari 100 MW peaking PP | Dohazari -Kalaish 100 MW Peaking | Juldah 100 MW Unit-1 (Acorn) | Chattogram 108 MW PP (ECPV) | Patenga 50MW PP (Baraka) | Barabkunda 22 MW PP (Regent) | Malancha, Ctg. EPZ (United) | Ashuganj TPP Unit- 3 | Ashuganj TPP Unit- 4 | Ashuganj TPP Unit- 5 | Ashuganj 450 MW CCPP(North) | Ashuganj 450 MW CCPP(South) | Ashuganj 225 MW CCPP | Ashuganj 195 MW PP (APSCL-United) | Chandpur 150 MW CCPP | Ashuganj 50 MW PP | Ashuganj 55 MW PP (Precision) | Ashuganj 53MW PP (United) | Ashuganj 51 MW PP (Midland) | B.Baria (Aggreko) 85MW | Titas 50 MW Peaking PP | Jangalia 52 MW PP (Lakdanavi) | Feni 22 MW PP (Doreen) | Feni 11 MW PP (Doreen) | Jangalia 33 MW PP (Summit) | Cumilla 25 MW PP (Summit) | Impoprt (Tripura) | RPCL 210MW CCPP | Jamalpur 95 MW PP(Powerpac) | Tangail 22 MW PP (Doreen) | Sarishabari 3 MW Solar Plant | Fenchugonj CCPP Phase-1 | Fenchugonj CCPP Phase-2 | Fenchugonj 51 MW PP (Barakatullah) | Fenchuganj 44 MW (Energyprima) | Kushiara 163 MW CCPP (KP) | Shajibazar 330 MW CCPP | Shahjibazar GTPP Unit- 8 & 9 | Shahjibazar 86 MW PP (Shahjibazar) | Shahjibazar 50MW PP (EPL) | Sylhet 225 MW CCPP | Sylhet 20 MW GTPP | Sylhet 50 MW PP (EPL) | Sylhet 10MW PP (Desh) | Bibiana-II 341 MW CCPP (Summit) | Shahjahanulla 25 MW PP | Hobiganj 11 MW PP Cofidence-E | Daudkandi 200 MW PP (B.Trac) | Kodda 300 MW PP Unit-2 (Summit) | Keranigonj 300 MW PP (APR) | Bramhangoan 100 MW PP (Aggreko) | Mymensingh 200 MW PP (United) | Aurahati 100MW PP (Aggreko) | Kodda 149 MW PP Unit-1 (Summit) | Teknaf 20MW PP (Solartech) | Juldah 100 MW PP Unit-3 (Acorn) | Chandpur 200 MW (Desh energy) | Ashuganj 150 MW PP (Midland) | Bibiyana-III 400 MW CCPP | Jamalpur 115 MW PP (United) | Gazipur 100 MW PP | Sikalbaha 105 MW PP (Baraka Sikalbaha) | Kaptai 7 MW Solar PP | Anwara 300 MW PP (United) | Jodiac Power | Karnaphuli Power Ltd. | Feni Lanka Power | Chowmuhani 113 MW | Juldah unit-2 (Acorn) | Bibiyana South 400 MW | Meghnaghat 104 MW PP (OPCL) | Sutiakhali 50 MW Solar PP | Manikgonj 162MW PP(MPGL) | Anlima Energy Ltd. | Shahjibazar 100 MW GTPP | Bhairob 54.5 MW | Spectra Solar Plant Ltd. | Chandpur 115(Doreen) | Kanchan Purbachal Power Generation Ltd. | Ashuganj 420 MW CCPP(East) | Mirsharai 150 MW (Oil) | Mirsharai 150 MW (Gas) | SS Power I | Cox's Bazar Wind | Matarbari 2*600 MW (CPGCL) | Meghnaghat Unique power | Summit Meghanghat-2 589 MW(Gas) | Sonagazi 75 MW Solar Plant | EasternBlank | Bheramara (HVDC ) | Bheramara GTPP Unit-3 | Bheramara 410 MW CCPP | Khulna 115 MW PP (KPCL-1 & 3) | Khulna 115 PP MW (KPCL-2) | Khulna 225 MW CCPP | Khulna 60MW | Khulna (Aggreeco) 55MW | Faridpur 50 MW Peaking PP | Gopalganj 100 MW Peaking PP | Noapara 40 MW PP (Khanjahan Ali) | Bhola 225 MW CCPP | Bhola 33 MW PP (Venture) | Barisal 110 MW PP (Summit ) | Barisal GT PP Unit-1& 2 | Baghabari 100 MW GTPP | Baghabari 71 MW GTPP | Baghabari 50 MW Peaking PP | Bera 70 MW Peaking PP | Chapainawabganj 100 MW Peaking PP | Amnura 50 MW PP(Sinha) | Katakhali 50 MW PP (Northern) | Katakhali 50 MW Peaking PP | Natore 52 MW PP (Rajlanka) | Santahar 50 MW Peaking PP | Bogra 22 MW PP (GBB) | Bogura 20 MW PP (Energyprima) | Ullapara 11 MW PP (Summit) | Barapukuria TPP Unit-1 | Barapukuria TPP Unit-2 | Barapukuria 275 MW TPP Unit-3 | Rangpur 20 MW GTPP | Saidpur 20 MW GTPP | Sirajgonj 225MW CCPP Unit-1 (Gas) | Sirajgonj 225MW CCPP Unit-1(Oil) | Sirajgonj 225 MW CCPP Unit-2 (Gas) | Sirajgonj 225 MW CCPP Unit-2 (Oil) | Bhola 95 MW PP (Aggreko) | Noapara 100 MW PP (Bangla Trac) | Sirajgonj 225MW CCPP Unit-3 (Gas) | Sirajgonj 225MW CCPP Unit-3 (Oil) | Sirajgonj 400 MW CCPP Unit-4 | Rupsha 105 MW PP (Orion rupsha) | Baghabari 200 MW PP (Paramount) | Bagura 113 MW PP (Confidence)-2 | Madhumati 100 MW PP | Rangpur 113 MW PP (Confidence) | Sirajgonj 400MW CCPP Unit-4 (Oil) | Sympa Solar Power 8MW | Confidence Power Bogura Unit-1 113 MW | Payra 1320 MW | Bhola Nutan Biddut BD LTD (GAS) | Bhola Nutan Biddut BD LTD (OIL) | United Payra Power Ltd. | Sirajgonj 6.55 MW Solar | Mongla Orion 100 MW Solar PP | Energypac Power Venture Thakurgaon Ltd. | Khulna 330 MW CCPP (OIL) | Khulna 330 MW CCPP (GAS) | Rampal 1320 MW (BIFPCL) | Intraco Solar 30 MW | Barisal 307 MW | Adani Power Jharkhanda Ltd | Teesta Solar Limited | Kulna 225 MW CCPP (GAS) | Barisal 1 MW Solar Plant | Sirajganj 68 MW Solar Park | WesternBlank | Eastern Grid Total | Western Grid Total | Total (MW) | Gas (Public) | HVDC | Gas (Private) | HSD (Private) | HFO (Private) | Coal | Hydro | HSD (Public) | HFO (Public) | Tripura | Solar | Wind | Shortage | Water Level
1:00 | 0 | 0 | 0 | 0 | 0 | 0 | 0 | 403 | 0 |  | 0 | 450 | 0 | 84 | 85 | 55 | 335 | 0 | 0 | 44 | 49 | 98 | 13 | 0 | 0 | 0 | 35 | 0 | 35 | 0 | 14 | 22 | 24 | 12 | 8 | 0 | 133 | 80 | 0 | 0 | 0 | 220 | 0 | 0 | 0 |  | 6 | 57 | 82 | 0 | 32 | 19 | 0 | 38 | 0 | 0 | 0 | 280 | 270 | 215 | 0 | 35 | 0 | 0 | 0 | 51 | 0 | 42 | 16 | 0 | 0 | 0 | 18 | 98 | 27 | 0 | 0 | 0 | 38 | 38 | 0 | 0 | 163 | 0 | 32 | 86 | 0 | 212 | 0 | 0 | 0 | 315 | 12 | 0 | 0 | 278 | 0 | 0 | 86 | 0 | 100 | 0 | 12 | 100 | 137 | 15 | 87 | 35 | 105 | 0 | 52 | 54 | 92 | 106 | 9 | 12 | 350 | 17 | 0 | 54 | 53 | 0 | 35 | 0 | 53 | 17 | 230 | 17 | 0 | 612 | 7 | 0 | 0 | 0 | 0 |  | 758 | 0 | 257 | 0 | 80 | 0 | 0 | 0 | 15 | 27 | 0 | 136 | 10 | 110 | 0 | 0 | 0 | 39 | 0 | 0 | 35 | 0 | 28 | 0 | 0 | 0 | 0 | 8 | 58 | 0 | 0 | 0 | 0 | 199 | 0 | 0 | 0 | 0 | 0 | 0 | 0 | 399 | 87 | 0 | 113 | 0 | 34 | 0 | 0 | 95 | 1244 | 220 | 0 | 0 | 0 | 0 | 0 | 0 | 0 | 1245 | 0 | 250 | 760 | 0 | 0 | 0 | 0 |  | 7106 | 6207 | 13313 | 3402 | 758 | 1732 | 0 | 2529 | 4169 | 213 | 0 | 405 | 98 | 0 | 7 | 1521.315 | 96.53
2:00 | 0 | 0 | 0 | 0 | 0 | 0 | 0 | 407 | 0 |  | 0 | 450 | 0 | 78 | 85 | 55 | 335 | 0 | 0 | 44 | 49 | 98 | 13 | 0 | 0 | 0 | 35 | 0 | 35 | 0 | 14 | 22 | 24 | 12 | 8 | 0 | 134 | 80 | 0 | 0 | 0 | 220 | 0 | 0 | 0 |  | 6 | 57 | 82 | 0 | 32 | 19 | 0 | 30 | 0 | 0 | 0 | 280 | 270 | 213 | 0 | 35 | 0 | 0 | 0 | 51 | 0 | 42 | 16 | 0 | 0 | 0 | 18 | 98 | 27 | 0 | 0 | 0 | 38 | 38 | 0 | 0 | 163 | 0 | 32 | 86 | 0 | 211 | 0 | 0 | 0 | 295 | 12 | 0 | 0 | 275 | 0 | 0 | 86 | 0 | 100 | 0 | 12 | 100 | 140 | 16 | 87 | 35 | 105 | 0 | 52 | 54 | 92 | 106 | 9 | 12 | 350 | 17 | 0 | 54 | 53 | 0 | 19 | 0 | 54 | 16 | 230 | 17 | 0 | 612 | 5 | 0 | 0 | 0 | 0 |  | 757 | 0 | 257 | 0 | 80 | 0 | 0 | 0 | 15 | 27 | 0 | 136 | 10 | 110 | 0 | 0 | 0 | 40 | 0 | 0 | 35 | 0 | 28 | 0 | 0 | 0 | 0 | 8 | 62 | 0 | 0 | 0 | 0 | 198 | 0 | 0 | 0 | 0 | 0 | 0 | 0 | 414 | 87 | 0 | 113 | 0 | 34 | 0 | 0 | 95 | 1244 | 220 | 0 | 0 | 0 | 0 | 0 | 0 | 0 | 1252 | 0 | 250 | 763 | 0 | 0 | 0 | 0 |  | 7057 | 6235 | 13292 | 3403 | 757 | 1719 | 0 | 2507 | 4183 | 214 | 0 | 406 | 98 | 0 | 5 | 1392.39 | 96.53
3:00 | 0 | 0 | 0 | 0 | 0 | 0 | 0 | 407 | 0 |  | 0 | 450 | 0 | 76 | 85 | 55 | 335 | 0 | 0 | 44 | 49 | 48 | 13 | 0 | 0 | 0 | 35 | 0 | 35 | 0 | 14 | 22 | 24 | 8 | 8 | 0 | 134 | 80 | 0 | 0 | 0 | 222 | 0 | 0 | 0 |  | 6 | 57 | 82 | 0 | 32 | 19 | 0 | 34 | 0 | 0 | 0 | 280 | 270 | 216 | 0 | 35 | 0 | 0 | 0 | 51 | 0 | 42 | 16 | 0 | 0 | 0 | 18 | 94 | 27 | 0 | 0 | 0 | 38 | 38 | 0 | 0 | 163 | 0 | 32 | 84 | 0 | 211 | 0 | 0 | 0 | 290 | 12 | 0 | 0 | 278 | 0 | 0 | 86 | 0 | 99 | 0 | 12 | 100 | 142 | 80 | 87 | 35 | 105 | 0 | 51 | 54 | 92 | 106 | 9 | 12 | 350 | 17 | 0 | 54 | 40 | 0 | 17 | 0 | 54 | 17 | 250 | 17 | 0 | 612 | 5 | 0 | 0 | 0 | 0 |  | 877 | 0 | 256 | 0 | 80 | 0 | 0 | 0 | 15 | 0 | 0 | 136 | 9 | 110 | 0 | 0 | 0 | 40 | 0 | 0 | 35 | 0 | 28 | 0 | 0 | 0 | 0 | 8 | 63 | 0 | 0 | 0 | 0 | 199 | 0 | 0 | 0 | 0 | 0 | 0 | 0 | 401 | 87 | 0 | 113 | 0 | 34 | 0 | 0 | 95 | 1160 | 220 | 0 | 0 | 0 | 0 | 0 | 0 | 0 | 1248 | 0 | 250 | 761 | 0 | 0 | 0 | 0 |  | 7072 | 6225 | 13297 | 3488 | 877 | 1702 | 0 | 2494 | 4094 | 214 | 0 | 329 | 94 | 0 | 5 | 1244.365 | 96.53
4:00 | 0 | 0 | 0 | 0 | 0 | 0 | 0 | 406 | 0 |  | 0 | 450 | 0 | 76 | 85 | 55 | 335 | 0 | 0 | 42 | 49 | 48 | 13 | 0 | 0 | 0 | 35 | 0 | 35 | 0 | 14 | 22 | 24 | 8 | 8 | 0 | 135 | 80 | 0 | 0 | 0 | 223 | 0 | 0 | 0 |  | 6 | 57 | 82 | 0 | 32 | 19 | 0 | 34 | 0 | 0 | 0 | 280 | 300 | 214 | 0 | 36 | 10 | 0 | 0 | 51 | 0 | 42 | 16 | 0 | 0 | 0 | 18 | 92 | 27 | 0 | 0 | 0 | 38 | 38 | 0 | 0 | 120 | 0 | 32 | 40 | 0 | 211 | 0 | 0 | 0 | 300 | 12 | 2 | 0 | 278 | 0 | 0 | 87 | 0 | 113 | 0 | 12 | 100 | 142 | 189 | 87 | 17 | 105 | 0 | 51 | 54 | 92 | 106 | 9 | 12 | 350 | 17 | 0 | 54 | 53 | 0 | 17 | 0 | 52 | 16 | 280 | 17 | 0 | 612 | 1 | 0 | 0 | 0 | 0 |  | 877 | 0 | 256 | 0 | 80 | 0 | 0 | 0 | 10 | 0 | 0 | 136 | 9 | 110 | 0 | 0 | 0 | 40 | 0 | 0 | 35 | 0 | 28 | 0 | 0 | 0 | 0 | 8 | 63 | 0 | 0 | 0 | 0 | 198 | 0 | 0 | 0 | 0 | 0 | 0 | 0 | 340 | 87 | 0 | 113 | 0 | 34 | 0 | 0 | 95 | 1160 | 220 | 0 | 0 | 0 | 0 | 0 | 0 | 0 | 1243 | 0 | 250 | 764 | 0 | 0 | 0 | 0 |  | 7175 | 6156 | 13331 | 3667 | 877 | 1564 | 0 | 2499 | 4092 | 215 | 0 | 324 | 92 | 0 | 1 | 686.645 | 96.53
5:00 | 0 | 0 | 0 | 0 | 0 | 0 | 0 | 406 | 0 |  | 0 | 450 | 0 | 53 | 85 | 55 | 335 | 0 | 0 | 24 | 49 | 48 | 0 | 0 | 0 | 0 | 35 | 0 | 35 | 0 | 14 | 22 | 24 | 8 | 8 | 0 | 135 | 80 | 0 | 0 | 0 | 222 | 0 | 0 | 0 |  | 6 | 57 | 82 | 0 | 32 | 19 | 0 | 37 | 0 | 0 | 0 | 310 | 300 | 214 | 0 | 36 | 10 | 0 | 0 | 51 | 0 | 42 | 16 | 0 | 0 | 0 | 18 | 92 | 28 | 0 | 0 | 0 | 38 | 38 | 0 | 0 | 120 | 0 | 32 | 10 | 0 | 211 | 0 | 0 | 0 | 290 | 12 | 5 | 0 | 278 | 0 | 0 | 86 | 0 | 114 | 0 | 12 | 100 | 142 | 268 | 87 | 17 | 105 | 0 | 52 | 54 | 92 | 106 | 9 | 12 | 350 | 17 | 0 | 54 | 53 | 0 | 17 | 0 | 50 | 17 | 280 | 17 | 0 | 612 | 4 | 0 | 0 | 0 | 0 |  | 878 | 0 | 261 | 0 | 32 | 0 | 0 | 0 | 10 | 0 | 0 | 136 | 9 | 110 | 0 | 0 | 0 | 40 | 0 | 0 | 0 | 0 | 28 | 0 | 0 | 0 | 0 | 8 | 61 | 0 | 0 | 0 | 0 | 200 | 0 | 0 | 0 | 0 | 0 | 0 | 0 | 346 | 87 | 0 | 113 | 0 | 34 | 0 | 0 | 95 | 1160 | 220 | 0 | 0 | 0 | 0 | 0 | 0 | 0 | 1174 | 0 | 250 | 760 | 0 | 0 | 0 | 0 |  | 7199 | 6012 | 13211 | 3786 | 878 | 1533 | 0 | 2362 | 4017 | 215 | 0 | 324 | 92 | 0 | 4 | 562.495 | 96.53
6:00 | 0 | 0 | 0 | 0 | 0 | 0 | 0 | 406 | 0 |  | 0 | 450 | 0 | 7 | 85 | 55 | 335 | 0 | 0 | 8 | 49 | 48 | 0 | 0 | 0 | 0 | 35 | 0 | 35 | 0 | 14 | 22 | 24 | 8 | 8 | 0 | 135 | 80 | 0 | 0 | 0 | 222 | 0 | 0 | 0 |  | 2 | 57 | 82 | 0 | 32 | 19 | 0 | 32 | 0 | 0 | 0 | 280 | 330 | 214 | 0 | 40 | 10 | 0 | 0 | 51 | 0 | 42 | 16 | 0 | 0 | 0 | 18 | 88 | 28 | 0 | 0 | 0 | 38 | 38 | 0 | 0 | 120 | 0 | 32 | 10 | 0 | 210 | 0 | 0 | 0 | 295 | 12 | 5 | 0 | 145 | 0 | 0 | 86 | 0 | 114 | 1 | 12 | 68 | 110 | 268 | 88 | 17 | 68 | 0 | 52 | 54 | 54 | 88 | 9 | 12 | 350 | 17 | 2 | 54 | 53 | 0 | 17 | 1 | 50 | 17 | 350 | 17 | 0 | 612 | 4 | 0 | 0 | 0 | 2 |  | 877 | 0 | 260 | 0 | 32 | 0 | 0 | 0 | 10 | 0 | 0 | 136 | 9 | 110 | 0 | 0 | 0 | 40 | 0 | 0 | 0 | 0 | 28 | 0 | 0 | 0 | 0 | 8 | 65 | 0 | 0 | 0 | 0 | 199 | 0 | 0 | 0 | 0 | 0 | 0 | 0 | 313 | 86 | 0 | 113 | 0 | 34 | 0 | 0 | 95 | 1060 | 220 | 0 | 0 | 0 | 1 | 0 | 0 | 0 | 1117 | 1 | 250 | 759 | 8 | 0 | 0 | 1 |  | 6919 | 5832 | 12751 | 3857 | 877 | 1500 | 0 | 2006 | 3863 | 215 | 0 | 324 | 88 | 17 | 4 | 381.045 | 96.53
7:00 | 0 | 0 | 0 | 0 | 0 | 0 | 0 | 402 | 0 |  | 0 | 450 | 0 | 6 | 85 | 55 | 335 | 0 | 0 | 8 | 41 | 48 | 0 | 0 | 0 | 0 | 17 | 0 | 0 | 0 | 12 | 22 | 24 | 12 | 8 | 0 | 135 | 80 | 0 | 0 | 0 | 221 | 0 | 0 | 0 |  | 3 | 57 | 82 | 0 | 32 | 10 | 0 | 13 | 0 | 0 | 0 | 315 | 270 | 209 | 0 | 40 | 10 | 0 | 0 | 51 | 0 | 42 | 16 | 0 | 0 | 0 | 18 | 92 | 28 | 0 | 0 | 0 | 38 | 38 | 0 | 0 | 120 | 0 | 31 | 10 | 0 | 212 | 0 | 0 | 0 | 305 | 12 | 2 | 0 | 145 | 0 | 0 | 87 | 0 | 114 | 2 | 12 | 51 | 92 | 268 | 88 | 17 | 68 | 0 | 52 | 54 | 66 | 75 | 9 | 12 | 350 | 17 | 4 | 54 | 53 | 0 | 17 | 9 | 50 | 17 | 260 | 17 | 0 | 612 | 6 | 0 | 0 | 0 | 12 |  | 877 | 0 | 269 | 0 | 0 | 0 | 0 | 0 | 10 | 0 | 0 | 136 | 7 | 110 | 0 | 0 | 0 | 40 | 0 | 0 | 0 | 0 | 28 | 0 | 0 | 0 | 0 | 8 | 61 | 0 | 0 | 0 | 0 | 200 | 0 | 0 | 0 | 0 | 0 | 0 | 0 | 345 | 70 | 0 | 113 | 0 | 34 | 0 | 1 | 95 | 1080 | 220 | 0 | 0 | 1 | 13 | 0 | 0 | 0 | 1163 | 7 | 250 | 756 | 38 | 0 | 0 | 9 |  | 6707 | 5941 | 12648 | 3742 | 877 | 1521 | 0 | 1853 | 3922 | 215 | 0 | 324 | 92 | 96 | 6 | 336.16 | 96.53
8:00 | 0 | 0 | 0 | 0 | 0 | 0 | 0 | 402 | 0 |  | 0 | 450 | 0 | 8 | 85 | 55 | 335 | 0 | 0 | 8 | 49 | 48 | 0 | 0 | 0 | 0 | 17 | 0 | 0 | 0 | 12 | 22 | 24 | 12 | 8 | 0 | 135 | 80 | 0 | 0 | 0 | 223 | 0 | 0 | 0 |  | 6 | 57 | 82 | 0 | 31 | 18 | 0 | 11 | 0 | 0 | 0 | 280 | 270 | 215 | 0 | 40 | 10 | 0 | 0 | 51 | 0 | 42 | 16 | 0 | 0 | 0 | 18 | 86 | 27 | 0 | 0 | 1 | 38 | 38 | 0 | 0 | 120 | 0 | 31 | 10 | 0 | 211 | 0 | 0 | 0 | 290 | 12 | 2 | 0 | 145 | 0 | 0 | 87 | 0 | 115 | 9 | 12 | 51 | 62 | 268 | 87 | 17 | 96 | 2 | 52 | 54 | 82 | 88 | 9 | 12 | 350 | 17 | 22 | 54 | 53 | 0 | 17 | 18 | 49 | 17 | 260 | 17 | 0 | 612 | 3 | 0 | 0 | 0 | 29 |  | 878 | 0 | 269 | 0 | 0 | 0 | 0 | 0 | 10 | 0 | 0 | 136 | 6 | 110 | 0 | 0 | 0 | 40 | 0 | 0 | 0 | 0 | 21 | 0 | 0 | 0 | 0 | 8 | 62 | 0 | 0 | 0 | 0 | 200 | 0 | 0 | 0 | 0 | 0 | 0 | 0 | 315 | 69 | 0 | 113 | 0 | 34 | 0 | 2 | 95 | 1060 | 220 | 0 | 0 | 1 | 45 | 0 | 0 | 0 | 1175 | 9 | 250 | 764 | 45 | 0 | 0 | 15 |  | 6752 | 5952 | 12704 | 3713 | 878 | 1473 | 0 | 1898 | 3923 | 215 | 0 | 317 | 86 | 198 | 3 | 378.18 | 96.53
9:00 | 0 | 0 | 0 | 0 | 0 | 0 | 0 | 402 | 0 |  | 0 | 450 | 0 | 7 | 85 | 55 | 335 | 0 | 0 | 17 | 49 | 48 | 0 | 0 | 0 | 0 | 17 | 0 | 0 | 0 | 11 | 22 | 24 | 12 | 8 | 0 | 135 | 80 | 0 | 0 | 0 | 221 | 0 | 0 | 0 |  | 6 | 57 | 82 | 0 | 31 | 19 | 0 | 5 | 0 | 0 | 0 | 280 | 270 | 215 | 0 | 40 | 10 | 0 | 0 | 51 | 0 | 42 | 24 | 0 | 0 | 0 | 18 | 90 | 25 | 0 | 0 | 1 | 35 | 38 | 0 | 0 | 120 | 0 | 31 | 10 | 0 | 211 | 0 | 0 | 0 | 310 | 12 | 2 | 0 | 150 | 0 | 0 | 87 | 0 | 115 | 0 | 12 | 51 | 48 | 268 | 86 | 40 | 105 | 2 | 52 | 54 | 92 | 88 | 9 | 12 | 350 | 17 | 41 | 54 | 53 | 0 | 17 | 25 | 50 | 17 | 260 | 17 | 0 | 612 | 10 | 0 | 0 | 0 | 29 |  | 877 | 0 | 264 | 0 | 9 | 0 | 0 | 0 | 10 | 0 | 0 | 136 | 7 | 110 | 0 | 0 | 0 | 32 | 0 | 0 | 4 | 0 | 21 | 0 | 0 | 0 | 0 | 8 | 62 | 0 | 0 | 0 | 0 | 202 | 0 | 0 | 0 | 0 | 0 | 0 | 0 | 317 | 69 | 0 | 113 | 0 | 34 | 0 | 3 | 95 | 1080 | 220 | 0 | 0 | 3 | 46 | 0 | 0 | 0 | 1116 | 11 | 250 | 759 | 150 | 0 | 0 | 40 |  | 6836 | 6048 | 12884 | 3702 | 877 | 1490 | 0 | 1961 | 3879 | 215 | 0 | 309 | 90 | 351 | 10 | 468.905 | 96.53
10:00 | 0 | 0 | 0 | 0 | 0 | 0 | 0 | 402 | 0 |  | 0 | 450 | 0 | 21 | 85 | 55 | 332 | 0 | 0 | 34 | 49 | 48 | 0 | 0 | 0 | 0 | 17 | 17 | 0 | 0 | 11 | 22 | 24 | 12 | 16 | 0 | 134 | 80 | 0 | 0 | 0 | 221 | 0 | 0 | 0 |  | 6 | 57 | 82 | 0 | 31 | 19 | 0 | 7 | 0 | 0 | 0 | 290 | 270 | 211 | 0 | 40 | 10 | 0 | 0 | 43 | 0 | 42 | 24 | 0 | 0 | 0 | 12 | 86 | 23 | 0 | 0 | 1 | 40 | 38 | 0 | 0 | 120 | 0 | 30 | 10 | 0 | 211 | 0 | 0 | 0 | 285 | 12 | 2 | 0 | 262 | 0 | 0 | 87 | 0 | 115 | 0 | 12 | 51 | 45 | 237 | 86 | 53 | 105 | 5 | 51 | 54 | 92 | 88 | 9 | 12 | 360 | 17 | 46 | 54 | 53 | 0 | 17 | 31 | 49 | 17 | 270 | 54 | 0 | 612 | 11 | 0 | 0 | 0 | 68 |  | 878 | 0 | 264 | 0 | 16 | 0 | 0 | 0 | 10 | 0 | 0 | 136 | 7 | 69 | 0 | 0 | 0 | 32 | 0 | 0 | 28 | 0 | 21 | 0 | 0 | 0 | 0 | 5 | 60 | 0 | 0 | 0 | 0 | 201 | 0 | 0 | 0 | 0 | 0 | 0 | 0 | 345 | 69 | 0 | 113 | 0 | 40 | 0 | 4 | 75 | 1080 | 180 | 0 | 0 | 4 | 15 | 0 | 0 | 0 | 1094 | 20 | 250 | 764 | 155 | 0 | 0 | 58 |  | 7055 | 5993 | 13048 | 3686 | 878 | 1447 | 0 | 2113 | 3860 | 214 | 0 | 346 | 86 | 407 | 11 | 479.41 | 96.53
11:00 | 0 | 0 | 0 | 0 | 0 | 0 | 0 | 403 | 0 |  | 0 | 450 | 0 | 41 | 85 | 55 | 332 | 0 | 0 | 34 | 57 | 48 | 0 | 0 | 0 | 0 | 17 | 17 | 35 | 0 | 11 | 22 | 24 | 12 | 16 | 0 | 134 | 80 | 0 | 0 | 0 | 218 | 0 | 0 | 0 |  | 6 | 57 | 82 | 0 | 31 | 19 | 0 | 7 | 0 | 0 | 0 | 305 | 270 | 210 | 0 | 40 | 10 | 0 | 0 | 51 | 0 | 35 | 24 | 0 | 0 | 0 | 18 | 86 | 10 | 0 | 0 | 2 | 40 | 38 | 0 | 0 | 163 | 0 | 30 | 10 | 0 | 209 | 0 | 0 | 0 | 310 | 8 | 2 | 0 | 278 | 0 | 0 | 85 | 0 | 115 | 10 | 12 | 51 | 40 | 208 | 86 | 53 | 105 | 5 | 51 | 54 | 72 | 88 | 9 | 12 | 350 | 17 | 23 | 54 | 53 | 0 | 17 | 34 | 49 | 17 | 270 | 54 | 0 | 612 | 21 | 0 | 0 | 0 | 68 |  | 877 | 0 | 256 | 0 | 16 | 0 | 0 | 0 | 10 | 0 | 0 | 80 | 7 | 64 | 0 | 0 | 0 | 32 | 0 | 35 | 35 | 0 | 28 | 0 | 0 | 0 | 0 | 5 | 62 | 0 | 0 | 0 | 0 | 202 | 0 | 0 | 0 | 0 | 0 | 0 | 0 | 345 | 69 | 0 | 113 | 0 | 43 | 0 | 3 | 75 | 1080 | 180 | 0 | 12 | 5 | 43 | 35 | 0 | 0 | 1120 | 22 | 250 | 760 | 166 | 0 | 0 | 59 |  | 7137 | 6089 | 13226 | 3583 | 877 | 1523 | 0 | 2217 | 3884 | 214 | 0 | 381 | 86 | 440 | 21 | 548.17 | 96.53
12:00 | 0 | 0 | 0 | 0 | 0 | 0 | 0 | 400 | 0 |  | 0 | 450 | 0 | 42 | 85 | 55 | 332 | 0 | 0 | 42 | 57 | 48 | 0 | 0 | 0 | 0 | 17 | 17 | 35 | 0 | 0 | 22 | 24 | 12 | 16 | 0 | 133 | 80 | 0 | 0 | 0 | 217 | 0 | 0 | 0 |  | 6 | 64 | 51 | 0 | 31 | 19 | 0 | 8 | 0 | 0 | 0 | 280 | 270 | 210 | 0 | 35 | 10 | 0 | 0 | 51 | 0 | 35 | 24 | 0 | 0 | 0 | 18 | 90 | 10 | 0 | 0 | 2 | 40 | 38 | 0 | 0 | 163 | 0 | 30 | 10 | 0 | 208 | 0 | 0 | 0 | 310 | 12 | 2 | 0 | 275 | 0 | 0 | 86 | 0 | 115 | 16 | 12 | 84 | 38 | 200 | 86 | 53 | 96 | 4 | 52 | 54 | 66 | 88 | 9 | 12 | 365 | 17 | 41 | 72 | 53 | 0 | 17 | 35 | 50 | 17 | 260 | 54 | 0 | 612 | 28 | 0 | 0 | 0 | 79 |  | 878 | 0 | 256 | 0 | 16 | 0 | 0 | 0 | 10 | 0 | 0 | 130 | 7 | 64 | 0 | 0 | 0 | 37 | 0 | 41 | 35 | 0 | 40 | 0 | 13 | 0 | 0 | 5 | 63 | 0 | 0 | 0 | 0 | 201 | 0 | 0 | 0 | 0 | 0 | 0 | 0 | 315 | 69 | 0 | 113 | 0 | 42 | 0 | 3 | 95 | 1080 | 220 | 0 | 17 | 5 | 57 | 35 | 0 | 0 | 1173 | 27 | 250 | 769 | 165 | 0 | 0 | 61 |  | 7157 | 6292 | 13449 | 3587 | 878 | 1534 | 0 | 2284 | 3947 | 213 | 0 | 393 | 90 | 495 | 28 | 715 | 96.53
13:00 | 0 | 0 | 0 | 0 | 0 | 0 | 0 | 404 | 0 |  | 0 | 450 | 0 | 48 | 85 | 55 | 323 | 0 | 0 | 45 | 57 | 70 | 12 | 0 | 0 | 0 | 17 | 35 | 35 | 0 | 13 | 22 | 24 | 12 | 16 | 0 | 133 | 80 | 0 | 0 | 0 | 218 | 0 | 0 | 0 |  | 6 | 71 | 64 | 0 | 31 | 19 | 0 | 13 | 0 | 0 | 0 | 280 | 270 | 203 | 0 | 35 | 10 | 0 | 0 | 51 | 0 | 30 | 24 | 0 | 0 | 0 | 18 | 100 | 10 | 0 | 0 | 2 | 40 | 38 | 0 | 0 | 163 | 0 | 29 | 10 | 0 | 209 | 0 | 0 | 0 | 310 | 12 | 2 | 0 | 257 | 0 | 0 | 95 | 0 | 115 | 6 | 12 | 115 | 37 | 230 | 85 | 53 | 69 | 4 | 52 | 54 | 51 | 88 | 9 | 12 | 355 | 17 | 41 | 72 | 53 | 0 | 17 | 34 | 48 | 17 | 260 | 54 | 0 | 612 | 35 | 0 | 0 | 0 | 74 |  | 878 | 0 | 252 | 0 | 16 | 0 | 0 | 0 | 13 | 0 | 0 | 130 | 7 | 64 | 0 | 0 | 0 | 39 | 0 | 41 | 35 | 0 | 40 | 0 | 13 | 0 | 0 | 5 | 62 | 0 | 0 | 0 | 0 | 200 | 0 | 0 | 0 | 0 | 0 | 0 | 0 | 390 | 69 | 0 | 113 | 0 | 49 | 0 | 7 | 95 | 1100 | 220 | 0 | 17 | 3 | 52 | 46 | 0 | 0 | 1170 | 42 | 250 | 765 | 131 | 0 | 0 | 31 |  | 7237 | 6345 | 13582 | 3604 | 878 | 1614 | 0 | 2317 | 3959 | 213 | 0 | 435 | 100 | 427 | 35 | 781.19 | 96.52
14:00 | 0 | 0 | 0 | 0 | 0 | 0 | 0 | 400 | 0 |  | 0 | 450 | 0 | 39 | 85 | 55 | 327 | 0 | 0 | 50 | 57 | 98 | 13 | 0 | 0 | 0 | 17 | 35 | 0 | 0 | 13 | 15 | 24 | 12 | 16 | 0 | 127 | 80 | 0 | 0 | 0 | 221 | 0 | 0 | 0 |  | 6 | 60 | 65 | 0 | 31 | 19 | 0 | 10 | 0 | 0 | 0 | 280 | 260 | 209 | 0 | 35 | 10 | 0 | 0 | 51 | 0 | 30 | 24 | 0 | 0 | 0 | 18 | 96 | 10 | 0 | 0 | 2 | 40 | 38 | 0 | 0 | 163 | 0 | 29 | 10 | 0 | 207 | 0 | 0 | 0 | 295 | 12 | 2 | 0 | 260 | 0 | 0 | 85 | 0 | 115 | 5 | 12 | 120 | 40 | 248 | 85 | 53 | 69 | 4 | 52 | 54 | 51 | 88 | 12 | 12 | 350 | 50 | 39 | 72 | 53 | 0 | 17 | 30 | 48 | 17 | 250 | 54 | 0 | 612 | 48 | 0 | 0 | 0 | 63 |  | 877 | 0 | 251 | 0 | 16 | 0 | 0 | 0 | 15 | 0 | 0 | 130 | 8 | 64 | 0 | 0 | 0 | 39 | 0 | 41 | 35 | 0 | 40 | 0 | 14 | 0 | 0 | 0 | 60 | 0 | 0 | 0 | 0 | 197 | 0 | 0 | 0 | 0 | 0 | 0 | 0 | 330 | 69 | 0 | 113 | 0 | 49 | 0 | 7 | 95 | 1170 | 180 | 0 | 17 | 2 | 57 | 95 | 0 | 0 | 1235 | 14 | 250 | 761 | 173 | 0 | 0 | 21 |  | 7214 | 6425 | 13639 | 3588 | 877 | 1497 | 0 | 2365 | 4088 | 207 | 0 | 456 | 96 | 417 | 48 | 917.755 | 96.53
15:00 | 0 | 0 | 0 | 0 | 0 | 0 | 0 | 402 | 0 |  | 0 | 450 | 0 | 44 | 85 | 55 | 322 | 0 | 0 | 50 | 57 | 96 | 13 | 0 | 0 | 0 | 17 | 35 | 0 | 0 | 13 | 15 | 24 | 12 | 8 | 0 | 127 | 80 | 0 | 0 | 0 | 216 | 0 | 0 | 0 |  | 6 | 60 | 65 | 0 | 31 | 19 | 0 | 10 | 0 | 0 | 0 | 280 | 250 | 207 | 0 | 35 | 10 | 0 | 0 | 51 | 0 | 35 | 19 | 0 | 0 | 0 | 18 | 100 | 11 | 0 | 0 | 2 | 39 | 38 | 0 | 0 | 163 | 0 | 29 | 10 | 0 | 204 | 0 | 0 | 0 | 315 | 12 | 2 | 0 | 278 | 0 | 0 | 86 | 0 | 113 | 12 | 12 | 120 | 43 | 248 | 84 | 53 | 58 | 1 | 52 | 54 | 51 | 88 | 13 | 12 | 350 | 67 | 40 | 86 | 53 | 0 | 17 | 25 | 48 | 17 | 250 | 54 | 0 | 612 | 58 | 0 | 0 | 0 | 43 |  | 877 | 0 | 251 | 0 | 16 | 0 | 0 | 0 | 15 | 0 | 0 | 136 | 8 | 32 | 0 | 0 | 0 | 39 | 0 | 41 | 35 | 0 | 40 | 0 | 14 | 0 | 0 | 5 | 60 | 0 | 0 | 0 | 0 | 196 | 0 | 0 | 0 | 0 | 0 | 0 | 0 | 414 | 35 | 0 | 113 | 0 | 48 | 0 | 7 | 95 | 1244 | 220 | 0 | 17 | 2 | 39 | 115 | 0 | 0 | 1242 | 8 | 281 | 771 | 79 | 0 | 0 | 20 |  | 7240 | 6515 | 13755 | 3575 | 877 | 1641 | 0 | 2350 | 4210 | 207 | 0 | 459 | 100 | 278 | 58 | 997.975 | 96.52
16:00 | 0 | 0 | 0 | 0 | 0 | 0 | 0 | 400 | 0 |  | 0 | 450 | 0 | 58 | 85 | 45 | 326 | 0 | 0 | 50 | 57 | 96 | 10 | 0 | 0 | 0 | 17 | 35 | 17 | 0 | 13 | 15 | 24 | 12 | 8 | 0 | 128 | 80 | 0 | 0 | 0 | 217 | 0 | 0 | 0 |  | 6 | 60 | 65 | 0 | 31 | 19 | 0 | 8 | 0 | 0 | 0 | 280 | 250 | 208 | 0 | 35 | 10 | 0 | 0 | 51 | 0 | 35 | 20 | 0 | 0 | 0 | 18 | 98 | 11 | 0 | 0 | 1 | 38 | 38 | 0 | 0 | 163 | 0 | 30 | 10 | 0 | 204 | 0 | 0 | 0 | 290 | 12 | 2 | 0 | 195 | 0 | 0 | 95 | 0 | 115 | 1 | 12 | 122 | 42 | 238 | 75 | 35 | 51 | 2 | 52 | 54 | 51 | 88 | 8 | 12 | 350 | 69 | 14 | 90 | 57 | 0 | 17 | 18 | 52 | 17 | 250 | 54 | 0 | 612 | 28 | 0 | 0 | 0 | 21 |  | 877 | 0 | 252 | 0 | 16 | 0 | 0 | 0 | 17 | 0 | 0 | 136 | 8 | 32 | 0 | 0 | 0 | 39 | 0 | 44 | 14 | 0 | 28 | 0 | 14 | 0 | 0 | 5 | 60 | 0 | 0 | 0 | 0 | 193 | 0 | 0 | 0 | 0 | 0 | 0 | 0 | 377 | 35 | 0 | 113 | 0 | 48 | 0 | 2 | 95 | 1244 | 220 | 0 | 17 | 0 | 24 | 115 | 0 | 0 | 1246 | 17 | 307 | 763 | 107 | 0 | 0 | 12 |  | 7033 | 6477 | 13510 | 3567 | 877 | 1577 | 0 | 2252 | 4232 | 208 | 0 | 452 | 98 | 219 | 28 | 1040.95 | 96.52
17:00 | 0 | 0 | 0 | 0 | 0 | 0 | 0 | 400 | 0 |  | 0 | 450 | 0 | 68 | 85 | 55 | 326 | 0 | 0 | 50 | 57 | 96 | 13 | 0 | 0 | 0 | 17 | 35 | 35 | 0 | 13 | 20 | 24 | 12 | 8 | 0 | 129 | 80 | 0 | 0 | 3 | 217 | 0 | 0 | 0 |  | 8 | 63 | 65 | 0 | 36 | 19 | 0 | 14 | 0 | 0 | 0 | 280 | 250 | 209 | 0 | 35 | 10 | 0 | 0 | 51 | 0 | 41 | 26 | 0 | 0 | 0 | 17 | 94 | 16 | 0 | 0 | 0 | 39 | 38 | 0 | 0 | 163 | 0 | 30 | 10 | 0 | 204 | 0 | 0 | 0 | 300 | 12 | 2 | 0 | 150 | 0 | 0 | 95 | 0 | 113 | 1 | 12 | 120 | 40 | 240 | 75 | 35 | 51 | 1 | 51 | 54 | 51 | 88 | 8 | 12 | 350 | 69 | 13 | 130 | 65 | 0 | 17 | 9 | 53 | 17 | 250 | 54 | 0 | 612 | 30 | 0 | 0 | 0 | 16 |  | 877 | 0 | 251 | 0 | 16 | 0 | 0 | 0 | 19 | 0 | 0 | 136 | 7 | 32 | 0 | 0 | 0 | 39 | 0 | 44 | 14 | 0 | 28 | 0 | 14 | 0 | 0 | 5 | 62 | 0 | 0 | 0 | 0 | 192 | 0 | 0 | 0 | 0 | 0 | 0 | 0 | 338 | 17 | 0 | 113 | 0 | 48 | 0 | 2 | 95 | 1210 | 220 | 0 | 17 | 1 | 19 | 115 | 0 | 0 | 1107 | 8 | 270 | 762 | 49 | 0 | 0 | 11 |  | 7107 | 6138 | 13245 | 3578 | 877 | 1553 | 0 | 2288 | 4023 | 209 | 0 | 463 | 94 | 130 | 30 | 931.125 | 96.52
18:00 | 0 | 0 | 0 | 0 | 0 | 0 | 0 | 373 | 0 |  | 0 | 450 | 0 | 78 | 85 | 55 | 280 | 0 | 0 | 50 | 57 | 96 | 13 | 0 | 0 | 0 | 35 | 55 | 35 | 0 | 13 | 22 | 22 | 12 | 8 | 0 | 129 | 80 | 0 | 0 | 8 | 221 | 0 | 0 | 0 |  | 12 | 73 | 65 | 0 | 38 | 19 | 0 | 18 | 0 | 0 | 0 | 280 | 250 | 209 | 0 | 35 | 10 | 0 | 0 | 51 | 0 | 41 | 38 | 0 | 0 | 0 | 17 | 78 | 16 | 0 | 0 | 0 | 37 | 38 | 0 | 0 | 120 | 0 | 30 | 10 | 0 | 203 | 0 | 0 | 0 | 280 | 12 | 2 | 0 | 145 | 0 | 0 | 104 | 0 | 115 | 0 | 12 | 146 | 42 | 200 | 76 | 35 | 51 | 0 | 52 | 54 | 51 | 88 | 8 | 12 | 320 | 70 | 2 | 144 | 53 | 0 | 17 | 2 | 53 | 18 | 250 | 60 | 0 | 612 | 10 | 0 | 0 | 0 | 3 |  | 877 | 0 | 252 | 0 | 16 | 0 | 0 | 0 | 15 | 15 | 0 | 136 | 7 | 32 | 0 | 0 | 0 | 39 | 0 | 48 | 14 | 0 | 28 | 0 | 14 | 0 | 0 | 5 | 62 | 0 | 0 | 0 | 0 | 160 | 0 | 0 | 0 | 0 | 0 | 0 | 0 | 336 | 17 | 0 | 35 | 0 | 90 | 0 | 0 | 95 | 1160 | 220 | 0 | 17 | 0 | 3 | 115 | 0 | 0 | 1056 | 0 | 270 | 767 | 7 | 0 | 0 | 2 |  | 6964 | 5910 | 12874 | 3405 | 877 | 1492 | 0 | 2363 | 3927 | 209 | 0 | 494 | 78 | 19 | 10 | 550 | 96.52
18:30 | 0 | 0 | 0 | 0 | 0 | 0 | 0 | 0 | 0 |  | 0 | 0 | 0 | 0 | 0 | 0 | 0 | 0 | 0 | 0 | 0 | 0 | 0 | 0 | 0 | 0 | 0 | 0 | 0 | 0 | 0 | 0 | 0 | 0 | 0 | 0 | 0 | 0 | 0 | 0 | 0 | 0 | 0 | 0 | 0 |  | 0 | 0 | 0 | 0 | 0 | 0 | 0 | 0 | 0 | 0 | 0 | 0 | 0 | 0 | 0 | 0 | 0 | 0 | 0 | 0 | 0 | 0 | 0 | 0 | 0 | 0 | 0 | 0 | 0 | 0 | 0 | 0 | 0 | 0 | 0 | 0 | 0 | 0 | 0 | 0 | 0 | 0 | 0 | 0 | 0 | 0 | 0 | 0 | 0 | 0 | 0 | 0 | 0 | 0 | 0 | 0 | 0 | 0 | 0 | 0 | 0 | 0 | 0 | 0 | 0 | 0 | 0 | 0 | 0 | 0 | 0 | 0 | 0 | 0 | 0 | 0 | 0 | 0 | 0 | 0 | 0 | 0 | 0 | 0 | 0 | 0 | 0 | 0 | 0 |  | 0 | 0 | 0 | 0 | 0 | 0 | 0 | 0 | 0 | 0 | 0 | 0 | 0 | 0 | 0 | 0 | 0 | 0 | 0 | 0 | 0 | 0 | 0 | 0 | 0 | 0 | 0 | 0 | 0 | 0 | 0 | 0 | 0 | 0 | 0 | 0 | 0 | 0 | 0 | 0 | 0 | 0 | 0 | 0 | 0 | 0 | 0 | 0 | 0 | 0 | 0 | 0 | 0 | 0 | 0 | 0 | 0 | 0 | 0 | 0 | 0 | 0 | 0 | 0 | 0 | 0 | 0 |  | 0 | 0 | 0 | 0 | 0 | 0 | 0 | 0 | 0 | 0 | 0 | 0 | 0 | 0 | 0 | 0 | 0
19:00 | 0 | 0 | 0 | 0 | 0 | 0 | 0 | 402 | 0 |  | 0 | 450 | 0 | 75 | 85 | 55 | 330 | 0 | 0 | 50 | 81 | 142 | 13 | 0 | 0 | 0 | 35 | 55 | 35 | 0 | 13 | 22 | 22 | 12 | 10 | 0 | 129 | 80 | 0 | 0 | 8 | 221 | 0 | 0 | 0 |  | 12 | 80 | 65 | 0 | 38 | 19 | 0 | 24 | 0 | 0 | 0 | 300 | 250 | 209 | 0 | 32 | 20 | 0 | 0 | 51 | 0 | 35 | 41 | 0 | 0 | 0 | 18 | 100 | 17 | 0 | 0 | 0 | 34 | 38 | 0 | 0 | 163 | 0 | 30 | 10 | 0 | 207 | 0 | 0 | 0 | 300 | 12 | 2 | 0 | 145 | 0 | 0 | 133 | 0 | 115 | 0 | 12 | 197 | 88 | 251 | 94 | 53 | 51 | 0 | 52 | 54 | 51 | 90 | 9 | 12 | 350 | 70 | 0 | 144 | 53 | 0 | 23 | 0 | 56 | 28 | 250 | 90 | 0 | 612 | 9 | 0 | 0 | 0 | 0 |  | 870 | 0 | 252 | 0 | 40 | 0 | 0 | 0 | 33 | 48 | 0 | 136 | 10 | 64 | 0 | 0 | 0 | 39 | 0 | 87 | 35 | 0 | 40 | 0 | 32 | 0 | 0 | 11 | 62 | 0 | 0 | 0 | 0 | 182 | 0 | 0 | 0 | 0 | 0 | 0 | 0 | 414 | 17 | 0 | 52 | 0 | 91 | 0 | 0 | 95 | 1180 | 220 | 0 | 35 | 0 | 0 | 115 | 0 | 0 | 1235 | 0 | 270 | 767 | 0 | 0 | 0 | 0 |  | 7524 | 6432 | 13956 | 3623 | 870 | 1642 | 0 | 2686 | 4126 | 209 | 0 | 691 | 100 | 0 | 9 | 997 | 96.52
19:30 | 0 | 0 | 0 | 0 | 0 | 0 | 0 | 410 | 0 |  | 0 | 450 | 0 | 75 | 85 | 55 | 330 | 0 | 0 | 50 | 98 | 145 | 13 | 0 | 0 | 0 | 35 | 55 | 35 | 0 | 13 | 22 | 24 | 12 | 17 | 0 | 129 | 80 | 0 | 0 | 8 | 221 | 0 | 0 | 0 |  | 12 | 80 | 61 | 0 | 38 | 19 | 0 | 25 | 0 | 0 | 0 | 300 | 250 | 212 | 0 | 32 | 20 | 0 | 0 | 51 | 0 | 35 | 41 | 0 | 0 | 0 | 18 | 100 | 24 | 0 | 0 | 0 | 34 | 38 | 0 | 0 | 163 | 0 | 31 | 10 | 0 | 206 | 0 | 0 | 0 | 270 | 12 | 2 | 0 | 145 | 0 | 0 | 128 | 0 | 115 | 0 | 12 | 198 | 115 | 240 | 92 | 53 | 51 | 0 | 52 | 54 | 51 | 106 | 9 | 12 | 350 | 70 | 0 | 144 | 53 | 0 | 35 | 0 | 87 | 17 | 250 | 90 | 0 | 610 | 7 | 0 | 0 | 0 | 0 |  | 871 | 0 | 252 | 0 | 45 | 0 | 0 | 0 | 44 | 49 | 0 | 136 | 10 | 64 | 0 | 0 | 0 | 39 | 0 | 87 | 35 | 0 | 40 | 0 | 35 | 0 | 0 | 11 | 62 | 0 | 0 | 0 | 0 | 192 | 0 | 0 | 0 | 0 | 0 | 0 | 0 | 414 | 35 | 0 | 113 | 0 | 94 | 0 | 0 | 95 | 1220 | 220 | 0 | 35 | 0 | 0 | 115 | 0 | 0 | 1246 | 0 | 250 | 761 | 0 | 0 | 0 | 0 |  | 7592 | 6570 | 14162 | 3642 | 871 | 1613 | 0 | 2866 | 4149 | 209 | 0 | 705 | 100 | 0 | 7 | 1135 | 0
20:00 | 0 | 0 | 0 | 0 | 0 | 0 | 0 | 407 | 0 |  | 0 | 450 | 0 | 75 | 85 | 55 | 280 | 0 | 0 | 50 | 97 | 145 | 13 | 0 | 0 | 0 | 35 | 35 | 35 | 0 | 12 | 22 | 24 | 12 | 16 | 0 | 135 | 80 | 0 | 0 | 8 | 221 | 0 | 0 | 0 |  | 12 | 80 | 52 | 0 | 38 | 19 | 0 | 20 | 0 | 0 | 0 | 300 | 250 | 212 | 0 | 32 | 20 | 0 | 0 | 51 | 0 | 35 | 35 | 0 | 0 | 0 | 18 | 98 | 25 | 0 | 0 | 0 | 38 | 38 | 0 | 0 | 120 | 0 | 31 | 10 | 0 | 206 | 0 | 0 | 0 | 275 | 12 | 2 | 0 | 145 | 0 | 0 | 133 | 0 | 114 | 0 | 12 | 198 | 115 | 240 | 94 | 53 | 51 | 0 | 52 | 54 | 51 | 106 | 8 | 12 | 350 | 70 | 0 | 144 | 53 | 0 | 35 | 0 | 87 | 17 | 250 | 90 | 0 | 612 | 5 | 0 | 0 | 0 | 0 |  | 870 | 0 | 253 | 0 | 46 | 0 | 0 | 0 | 33 | 45 | 0 | 136 | 10 | 110 | 0 | 0 | 0 | 39 | 0 | 87 | 35 | 0 | 45 | 0 | 35 | 0 | 0 | 11 | 60 | 0 | 0 | 0 | 0 | 193 | 0 | 0 | 0 | 0 | 0 | 0 | 0 | 312 | 36 | 0 | 113 | 0 | 98 | 0 | 0 | 95 | 1240 | 220 | 0 | 35 | 0 | 0 | 115 | 0 | 0 | 1245 | 0 | 250 | 758 | 0 | 0 | 0 | 0 |  | 7472 | 6525 | 13997 | 3595 | 870 | 1468 | 0 | 2895 | 4165 | 215 | 0 | 686 | 98 | 0 | 5 | 1197 | 96.52
21:00 | 0 | 0 | 0 | 0 | 0 | 0 | 0 | 405 | 0 |  | 0 | 450 | 0 | 75 | 70 | 55 | 330 | 0 | 0 | 50 | 89 | 145 | 13 | 0 | 0 | 0 | 17 | 35 | 35 | 0 | 12 | 22 | 24 | 12 | 16 | 0 | 135 | 80 | 0 | 0 | 8 | 223 | 0 | 0 | 0 |  | 12 | 80 | 65 | 0 | 38 | 19 | 0 | 35 | 0 | 0 | 0 | 300 | 250 | 212 | 0 | 34 | 20 | 0 | 0 | 51 | 0 | 35 | 34 | 0 | 0 | 0 | 18 | 98 | 25 | 0 | 0 | 0 | 38 | 38 | 0 | 0 | 163 | 0 | 31 | 10 | 0 | 206 | 0 | 0 | 0 | 300 | 12 | 2 | 0 | 145 | 0 | 0 | 133 | 0 | 100 | 0 | 12 | 198 | 122 | 240 | 94 | 53 | 51 | 0 | 52 | 54 | 51 | 106 | 9 | 12 | 350 | 70 | 0 | 144 | 53 | 0 | 35 | 0 | 88 | 17 | 250 | 90 | 0 | 608 | 7 | 0 | 0 | 0 | 0 |  | 870 | 0 | 251 | 0 | 42 | 0 | 0 | 0 | 32 | 40 | 0 | 136 | 10 | 110 | 0 | 0 | 0 | 39 | 0 | 87 | 35 | 0 | 45 | 0 | 35 | 0 | 0 | 11 | 60 | 0 | 0 | 0 | 0 | 194 | 0 | 0 | 0 | 0 | 0 | 0 | 0 | 404 | 70 | 0 | 113 | 0 | 99 | 0 | 0 | 95 | 1244 | 220 | 0 | 17 | 0 | 0 | 115 | 0 | 0 | 1243 | 0 | 250 | 760 | 0 | 0 | 0 | 0 |  | 7571 | 6627 | 14198 | 3646 | 870 | 1643 | 0 | 2861 | 4165 | 215 | 0 | 693 | 98 | 0 | 7 | 1272 | 96.52
22:00 | 0 | 0 | 0 | 0 | 0 | 0 | 0 | 409 | 0 |  | 0 | 450 | 0 | 76 | 85 | 55 | 335 | 0 | 0 | 50 | 49 | 128 | 13 | 0 | 0 | 0 | 17 | 0 | 35 | 0 | 12 | 22 | 24 | 12 | 16 | 0 | 134 | 80 | 0 | 0 | 8 | 223 | 0 | 0 | 0 |  | 12 | 83 | 65 | 0 | 38 | 19 | 0 | 36 | 0 | 0 | 0 | 300 | 250 | 214 | 0 | 34 | 20 | 0 | 0 | 51 | 0 | 35 | 41 | 0 | 0 | 0 | 18 | 100 | 26 | 0 | 0 | 0 | 38 | 38 | 0 | 0 | 163 | 0 | 31 | 10 | 0 | 210 | 0 | 0 | 0 | 285 | 12 | 2 | 0 | 145 | 0 | 0 | 133 | 0 | 115 | 0 | 12 | 198 | 82 | 240 | 94 | 53 | 81 | 0 | 52 | 54 | 71 | 106 | 8 | 12 | 350 | 70 | 0 | 144 | 53 | 0 | 35 | 0 | 87 | 17 | 250 | 90 | 0 | 612 | 16 | 0 | 0 | 0 | 0 |  | 870 | 0 | 254 | 0 | 48 | 0 | 0 | 0 | 22 | 40 | 0 | 136 | 10 | 110 | 0 | 0 | 0 | 38 | 0 | 87 | 35 | 0 | 45 | 0 | 34 | 0 | 0 | 11 | 60 | 0 | 0 | 0 | 0 | 183 | 0 | 0 | 0 | 0 | 0 | 0 | 0 | 387 | 79 | 0 | 113 | 0 | 99 | 0 | 0 | 95 | 1244 | 220 | 0 | 17 | 0 | 0 | 115 | 0 | 0 | 1243 | 0 | 250 | 761 | 0 | 0 | 0 | 0 |  | 7544 | 6606 | 14150 | 3654 | 870 | 1612 | 0 | 2847 | 4170 | 214 | 0 | 667 | 100 | 0 | 16 | 1289.25 | 96.52
23:00 | 0 | 0 | 0 | 0 | 0 | 0 | 0 | 407 | 0 |  | 0 | 450 | 0 | 72 | 85 | 55 | 335 | 0 | 0 | 50 | 41 | 128 | 13 | 0 | 0 | 0 | 35 | 0 | 35 | 0 | 15 | 22 | 24 | 12 | 8 | 0 | 133 | 80 | 0 | 0 | 0 | 223 | 0 | 0 | 0 |  | 12 | 83 | 68 | 0 | 38 | 19 | 0 | 36 | 0 | 0 | 0 | 280 | 270 | 212 | 0 | 36 | 20 | 0 | 0 | 51 | 0 | 35 | 41 | 0 | 0 | 0 | 18 | 102 | 27 | 0 | 0 | 0 | 38 | 38 | 0 | 0 | 163 | 0 | 31 | 10 | 0 | 210 | 0 | 0 | 0 | 300 | 12 | 2 | 0 | 145 | 0 | 0 | 133 | 0 | 114 | 0 | 12 | 198 | 48 | 240 | 94 | 53 | 105 | 0 | 52 | 54 | 92 | 106 | 9 | 12 | 350 | 70 | 0 | 54 | 53 | 0 | 35 | 0 | 87 | 17 | 250 | 54 | 0 | 612 | 12 | 0 | 0 | 0 | 0 |  | 870 | 0 | 253 | 0 | 32 | 0 | 0 | 0 | 16 | 40 | 0 | 136 | 10 | 110 | 0 | 0 | 0 | 38 | 0 | 87 | 35 | 0 | 40 | 0 | 34 | 0 | 0 | 11 | 60 | 0 | 0 | 0 | 0 | 182 | 0 | 0 | 0 | 0 | 0 | 0 | 0 | 414 | 85 | 0 | 113 | 0 | 99 | 0 | 0 | 95 | 1244 | 220 | 0 | 17 | 0 | 0 | 115 | 0 | 0 | 1250 | 0 | 250 | 762 | 0 | 0 | 0 | 0 |  | 7436 | 6618 | 14054 | 3654 | 870 | 1654 | 0 | 2748 | 4178 | 213 | 0 | 623 | 102 | 0 | 12 | 1237.68 | 96.52
24:00 | 0 | 0 | 0 | 0 | 0 | 0 | 0 | 407 | 0 |  | 0 | 450 | 0 | 67 | 85 | 55 | 332 | 0 | 0 | 50 | 41 | 128 | 13 | 0 | 0 | 0 | 35 | 0 | 0 | 0 | 15 | 22 | 24 | 12 | 8 | 0 | 133 | 80 | 0 | 0 | 0 | 224 | 0 | 0 | 0 |  | 12 | 74 | 68 | 0 | 38 | 19 | 0 | 38 | 0 | 0 | 0 | 325 | 320 | 212 | 0 | 35 | 20 | 0 | 0 | 51 | 0 | 21 | 41 | 0 | 0 | 0 | 18 | 102 | 27 | 0 | 0 | 0 | 38 | 38 | 0 | 0 | 163 | 0 | 31 | 40 | 0 | 210 | 0 | 0 | 0 | 305 | 0 | 2 | 0 | 148 | 0 | 0 | 133 | 0 | 115 | 0 | 12 | 136 | 50 | 68 | 94 | 34 | 105 | 0 | 52 | 54 | 92 | 106 | 9 | 12 | 350 | 70 | 0 | 54 | 53 | 0 | 35 | 0 | 64 | 17 | 250 | 36 | 0 | 612 | 12 | 0 | 0 | 0 | 0 |  | 871 | 0 | 254 | 0 | 16 | 0 | 0 | 0 | 16 | 40 | 0 | 136 | 10 | 110 | 0 | 0 | 0 | 38 | 0 | 81 | 35 | 0 | 40 | 0 | 34 | 0 | 0 | 11 | 60 | 0 | 0 | 0 | 0 | 183 | 0 | 0 | 0 | 0 | 0 | 0 | 0 | 414 | 85 | 0 | 113 | 0 | 49 | 0 | 0 | 95 | 1244 | 220 | 0 | 17 | 0 | 0 | 115 | 0 | 0 | 1246 | 0 | 250 | 754 | 0 | 0 | 0 | 0 |  | 7202 | 6537 | 13739 | 3564 | 871 | 1691 | 0 | 2544 | 4166 | 213 | 0 | 576 | 102 | 0 | 12 | 1395.255 | 96.52
KWH | 0 | 0 | 0 | 0 | 0 | 0 | 0 | 9727200 | 0 |  | 0 | 10254000 | 0 | 1284480 | 1813864 | 1303014 | 7865585 | 0 | 0 | 875520 | 1327536 | 2032800 | 181000 | 0 | 0 | 0 | 625320 | 420389 | 595986 | 0 | 294600 | 505080 | 578160 | 255800 | 277920 | 0 | 3184036 | 1936000 | 0 | 0 | 46031 | 5130574 | 0 | 0 | 0 |  | 187440 | 1530528 | 1714607 | 0 | 812160 | 456960 | 0 | 491040 | 0 | 0 | 0 | 7481600 | 6576000 | 5137000 | 0 | 848110 | 266616 | 0 | 0 | 1128284 | 0 | 898272 | 613238 | 0 | 0 | 0 | 406410 | 2234880 | 438720 | 0 | 0 | 13100 | 902000 | 898680 | 0 | 0 | 3522764 | 0 | 725088 | 574080 | 0 | 5198510 | 0 | 0 | 0 | 7309000 | 242400 | 48384 | 0 | 5075891 | 0 | 0 | 2361600 | 0 | 2711808 | 64800 | 296640 | 2812800 | 1891854 | 5258000 | 2090400 | 927360 | 2021490 | 26660 | 1272109 | 1368842 | 1797340 | 2278860 | 223440 | 295680 | 8607200 | 937920 | 348250 | 1948320 | 1299709 | 0 | 545760 | 261042 | 1395840 | 442440 | 6373809 | 1080581 | 0 | 14667271 | 351360 | 0 | 0 | 0 | 496800 |  | 20906909 | 0 | 6166368 | 0 | 771840 | 0 | 0 | 0 | 357120 | 297984 | 0 | 3075000 | 206930 | 2110080 | 0 | 0 | 0 | 922116 | 0 | 829104 | 599590 | 0 | 646500 | 0 | 244911 | 0 | 0 | 177732 | 1385018 | 0 | 0 | 0 | 0 | 4700364 | 0 | 0 | 0 | 0 | 0 | 0 | 0 | 8875490 | 1579200 | 0 | 2628384 | 0 | 1279939 | 0 | 36871 | 2255520 | 29981600 | 5339040 | 0 | 291600 | 33600 | 427680 | 1324224 | 0 | 0 | 28545460 | 184178 | 6174500 | 18278182 | 1227000 | 0 | 3750 | 366000 |  | 172702642 | 152229784 | 324932426 | 87884990 | 20906909 | 37700628 | 0 | 57657338 | 99032031 | 5120036 | 0 | 10554523 | 2234880 | 3489731 | 351360 | 0
Fuel Cost | 0 | 0 | 0 | 0 | 0 | 0 | 0 | 28014336 | 0 |  | 0 | 32607720 | 0 | 25381324.8 | 33919256.8 | 22959106.68 | 23990034.25 | 0 | 0 | 17300275.2 | 23829271.2 | 39476976 | 3375650 | 0 | 0 | 0 | 11418343.2 | 6625330.64 | 10900583.94 | 0 | 220950 | 0 | 0 | 0 | 4977547.2 | 0 | 0 | 0 | 0 | 0 | 871827.14 | 16366531.06 | 0 | 0 | 0 |  | 3297069.6 | 26952598.08 | 30708611.37 | 0 | 15893971.2 | 7521561.6 | 0 | 0 | 0 | 0 | 0 | 20873664 | 20122560 | 17054840 | 0 | 2739395.3 | 898495.92 | 0 | 0 | 4524418.84 | 0 | 16088051.52 | 11075078.28 | 0 | 0 | 0 | 304807.5 | 14660812.8 | 1364419.2 | 0 | 0 | 0 | 3517800 | 3352076.4 | 0 | 0 | 12047852.88 | 0 | 4024238.4 | 2996697.6 | 0 | 14503842.9 | 0 | 0 | 0 | 22584810 | 181800 | 36771.84 | 0 | 103548176.4 | 0 | 0 | 45366336 | 0 | 47754938.88 | 0 | 5283158.4 | 48802080 | 31366939.32 | 13933700 | 39843024 | 17397273.6 | 36265530.6 | 0 | 20798982.15 | 26610288.48 | 32244279.6 | 43549014.6 | 4336970.4 | 5266060.8 | 22895152 | 16010294.4 | 0 | 35634772.8 | 21809117.02 | 0 | 9752731.2 | 0 | 25153036.8 | 7494933.6 | 18930212.73 | 15214580.48 | 0 | 102230878.87 | 0 | 0 | 0 | 0 | 0 |  | 58748414.29 | 0 | 18190785.6 | 0 | 13391424 | 0 | 0 | 0 | 6717427.2 | 5605079.04 | 0 | 9717000 | 980848.2 | 36377779.2 | 0 | 0 | 0 | 16515097.56 | 0 | 13937238.24 | 12759275.2 | 0 | 11578815 | 0 | 4386356.01 | 0 | 0 | 134543.124 | 15276748.54 | 0 | 0 | 0 | 0 | 15511201.2 | 0 | 0 | 0 | 0 | 0 | 0 | 0 | 25916430.8 | 26972736 | 0 | 52094570.88 | 0 | 25496384.88 | 0 | 0 | 44749516.8 | 194280768 | 16604414.4 | 0 | 5642460 | 0 | 0 | 22975286.4 | 0 | 0 | 208381858 | 0 | 46000025 | 120818783.02 | 0 | 0 | 0 | 0 |  | 1357053772.47 | 1029761266.584 | 2386815039.054 | 256879157.424 | 58748414.29 | 118263192.72 | 0 | 1064093569.89 | 686989061.43 | 0 | 0 | 187180830.5 | 14660812.8 | 0 | 0 | 0
Yesterday Day Peak | 0 | 0 | 0 | 0 | 0 | 0 | 0 | 400 | 0 |  | 0 | 450 | 0 | 42 | 85 | 55 | 332 | 0 | 0 | 42 | 57 | 48 | 0 | 0 | 0 | 0 | 17 | 17 | 35 | 0 | 0 | 22 | 24 | 12 | 16 | 0 | 133 | 80 | 0 | 0 | 0 | 217 | 0 | 0 | 0 |  | 6 | 64 | 51 | 0 | 31 | 19 | 0 | 8 | 0 | 0 | 0 | 280 | 270 | 210 | 0 | 35 | 10 | 0 | 0 | 51 | 0 | 35 | 24 | 0 | 0 | 0 | 18 | 90 | 10 | 0 | 0 | 2 | 40 | 38 | 0 | 0 | 163 | 0 | 30 | 10 | 0 | 208 | 0 | 0 | 0 | 310 | 12 | 2 | 0 | 275 | 0 | 0 | 86 | 0 | 115 | 16 | 12 | 84 | 38 | 200 | 86 | 53 | 96 | 4 | 52 | 54 | 66 | 88 | 9 | 12 | 365 | 17 | 41 | 72 | 53 | 0 | 17 | 35 | 50 | 17 | 260 | 54 | 0 | 612 | 28 | 0 | 0 | 0 | 79 |  | 878 | 0 | 256 | 0 | 16 | 0 | 0 | 0 | 10 | 0 | 0 | 130 | 7 | 64 | 0 | 0 | 0 | 37 | 0 | 41 | 35 | 0 | 40 | 0 | 13 | 0 | 0 | 5 | 63 | 0 | 0 | 0 | 0 | 201 | 0 | 0 | 0 | 0 | 0 | 0 | 0 | 315 | 69 | 0 | 113 | 0 | 42 | 0 | 3 | 95 | 1080 | 220 | 0 | 17 | 5 | 57 | 35 | 0 | 0 | 1173 | 27 | 250 | 769 | 165 | 0 | 0 | 61 |  | 13449 | DayPeak
Yesterday Evening Peak | 0 | 0 | 0 | 0 | 0 | 0 | 0 | 405 | 0 |  | 0 | 450 | 0 | 75 | 70 | 55 | 330 | 0 | 0 | 50 | 89 | 145 | 13 | 0 | 0 | 0 | 17 | 35 | 35 | 0 | 12 | 22 | 24 | 12 | 16 | 0 | 135 | 80 | 0 | 0 | 8 | 223 | 0 | 0 | 0 | 0 | 12 | 80 | 65 | 0 | 38 | 19 | 0 | 35 | 0 | 0 | 0 | 300 | 250 | 212 | 0 | 34 | 20 | 0 | 0 | 51 | 0 | 35 | 34 | 0 | 0 | 0 | 18 | 98 | 25 | 0 | 0 | 0 | 38 | 38 | 0 | 0 | 163 | 0 | 31 | 10 | 0 | 206 | 0 | 0 | 0 | 300 | 12 | 2 | 0 | 145 | 0 | 0 | 133 | 0 | 100 | 0 | 12 | 198 | 122 | 240 | 94 | 53 | 51 | 0 | 52 | 54 | 51 | 106 | 9 | 12 | 350 | 70 | 0 | 144 | 53 | 0 | 35 | 0 | 88 | 17 | 250 | 90 | 0 | 608 | 7 | 0 | 0 | 0 | 0 |  | 870 | 0 | 251 | 0 | 42 | 0 | 0 | 0 | 32 | 40 | 0 | 136 | 10 | 110 | 0 | 0 | 0 | 39 | 0 | 87 | 35 | 0 | 45 | 0 | 35 | 0 | 0 | 11 | 60 | 0 | 0 | 0 | 0 | 194 | 0 | 0 | 0 | 0 | 0 | 0 | 0 | 404 | 70 | 0 | 113 | 0 | 99 | 0 | 0 | 95 | 1244 | 220 | 0 | 17 | 0 | 0 | 115 | 0 | 0 | 1243 | 0 | 250 | 760 | 0 | 0 | 0 | 0 |  | 14198 | EvPeak
Forecast for Evening | 0 | 0 | 0 | 0 | 0 | 0 | 0 | 400 | 0 |  | 0 | 450 | 0 | 90 | 85 | 55 | 335 | 0 | 0 | 50 | 100 | 149 | 13 | 0 | 0 | 0 | 17 | 35 | 35 | 0 | 14 | 22 | 24 | 13 | 16 | 0 | 135 | 80 | 0 | 0 | 17 | 225 | 0 | 0 | 0 |  | 12 | 80 | 83 | 0 | 31 | 19 | 0 | 30 | 0 | 0 | 0 | 300 | 305 | 210 | 0 | 40 | 20 | 0 | 0 | 51 | 0 | 35 | 43 | 0 | 0 |  | 18 | 100 | 25 | 0 | 0 | 0 | 40 | 40 | 0 | 0 | 163 | 0 | 30 | 10 | 0 | 210 | 0 | 0 | 0 | 315 | 12 | 5 | 0 | 280 | 0 | 0 | 142 | 0 | 115 | 0 | 12 | 200 | 150 | 280 | 95 | 70 | 105 | 0 | 52 | 54 | 110 | 105 | 9 | 15 | 400 | 52 | 0 | 162 | 53 | 0 | 35 | 0 | 95 | 17 | 270 | 90 | 0 | 612 | 60 | 0 | 0 | 0 |  |  | 886 | 0 | 260 | 0 | 98 | 0 | 0 | 0 | 40 | 55 | 0 | 135 | 10 | 110 | 0 | 0 | 0 | 40 | 20 | 85 | 28 | 0 | 46 | 0 | 35 | 0 | 0 | 11 | 62 | 0 | 0 | 0 | 0 | 200 | 0 | 0 | 0 | 0 | 0 | 0 | 0 | 414 | 90 | 0 | 113 | 0 | 100 | 0 | 0 | 95 | 1244 | 220 | 0 | 35 | 0 | 0 | 115 | 0 | 0 | 1234 | 0 | 250 | 764 | 0 | 0 |  |  |  | 8857 | 5363 | 14220 | 3856 | 902 | 2102 | 0 | 2991 | 3387 | 201 | 0 | 631 | 150 | 0 | 0 | 0 | 107.24
Forecast for Day | 0 | 0 | 0 | 0 | 0 | 0 | 0 | 400 | 0 | 0 | 0 | 450 | 0 | 90 | 85 | 55 | 335 | 0 | 0 | 50 | 50 | 48 | 13 | 0 | 0 | 0 | 17 | 17 | 35 | 0 | 14 | 22 | 24 | 13 | 8 | 0 | 135 | 80 | 0 | 0 | 8 | 225 |  | 0 | 0 | 0 | 6 | 65 | 82 | 0 | 31 | 19 | 0 | 15 | 0 | 0 | 0 | 300 | 300 | 210 | 0 | 40 | 20 | 0 | 0 | 51 | 0 | 35 | 24 | 0 | 0 |  | 18 | 90 | 25 | 0 | 0 | 1.6 | 40 | 40 | 0 | 0 | 163 | 0 | 30 | 10 | 0 | 210 | 0 | 0 | 0 | 300 | 12 | 5 | 0 | 145 | 0 | 0 | 95 | 0 | 98 | 20 | 12 | 120 | 60 | 280 | 87 | 52 | 105 | 5 | 52 | 54 | 110 | 88 | 9 | 12 | 380 | 17 | 50 | 17 | 53 | 0 | 17 | 35 | 65 | 17 | 250 | 54 | 0 | 612 | 42 | 0 | 0 | 0 | 70 |  | 886 | 0 | 260 | 0 | 32 | 0 | 0 | 0 | 30 | 0 | 0 | 135 | 10 | 110 | 0 | 0 | 0 | 40 | 0 | 50 | 0 | 0 | 25 | 0 | 25 | 0 | 0 | 5 | 62 | 0 | 0 | 0 | 0 | 200 | 0 | 0 | 0 | 0 | 0 | 0 | 0 | 380 | 70 | 0 | 113 | 0 | 49 | 0 | 8 | 95 | 1244 | 220 |  | 17 | 6 | 100 | 36 | 0 | 0 | 1234 | 30 | 250 | 764 | 130 | 0 |  | 20 |  |  |  |  | gas | hvdc | hsd | coal | hfo | tripura | solar | wind | hydro
Generation at 08:00(Today) | 0 | 0 | 0 | 0 | 0 | 0 | 0 | 365 | 0 | 0 | 0 | 450 | 0 | 0 | 0 | 55 | 300 | 0 | 0 | 0 | 41 | 48 | 0 | 0 | 0 | 0 | 17 | 0 | 17 | 0 | 12 | 15 | 24 | 14 | 8 | 0 | 136 | 40 | 0 | 0 | 0 | 223 | 0 | 0 | 0 | 0 | 4 | 72 | 65 | 0 | 38 | 0 | 0 | 32 | 0 | 0 | 0 | 285 | 270 | 215 | 0 | 40 | 20 | 0 | 0 | 51 | 0 | 0 | 24 | 0 | 0 | 0 | 18 | 78 | 24 | 0 | 0 | 0 | 35 | 38 | 0 | 0 | 163 | 0 | 30 | 5 | 0 | 213 | 0 | 0 | 0 | 280 | 12 | 2 | 0 | 145 | 0 | 0 | 88 | 0 | 115 | 1 | 12 | 51 | 10 | 200 | 48 | 17 | 105 | 1 | 52 | 0 | 76 | 106 | 9 | 12 | 310 | 52 | 10 | 17 | 53 | 0 | 17 | 4 | 49 | 17 | 230 | 17 | 0 | 550 | 49 | 0 | 0 | 0 | 8 | 0 | 871 | 0 | 260 | 0 | 0 | 0 | 0 | 0 | 0 | 0 | 0 | 80 | 6 | 100 | 0 | 0 | 0 | 38 | 0 | 0 | 0 | 0 | 0 | 0 | 0 | 0 | 0 | 0 | 62 | 0 | 0 | 0 | 0 | 193 | 0 | 0 | 0 | 0 | 0 | 0 | 0 | 310 | 34 | 0 | 0 | 0 | 34 | 0 | 3 | 0 | 1020 | 180 | 0 | 0 | 1 | 22 | 74 | 0 | 0 | 1063 | 9 | 250 | 758 | 96 | 0 | 0 | 17 | 0 |  |  |  | 125585618 | 20906909 | 0 | 99032031 | 68211861 | 2234880 | 3489731 | 351360 | 5120036 |  |  | 324932426
[8 empty] | 299430 |  |  |  | 25503 | 299634 |  | 299624 | 299625 | 299739 |  | 299743 |  | 299750 | 299565 | [26 empty] | 399366 | 399587 | [7 empty] | 299667 | 299280 | 299277 |  |  |  | 299773 |  |  |  |  | 399261 | [5 empty] | 299772 |  |  |  | 299338 | [6 empty] | 299755 | [9 empty] | 299472 |  |  | 299523 |  | 299563 |  | 399588 | 399244 | 299281 | 299229 | 299524 | 299566 | 399747 |  | 399277 |  | 399575 | 399337 | 399467 | 399589 | 299230 | 299765 |  | 299674 |  |  |  |  | 399245 |  | 299282 | 399274 |  | 399226 |  | 399630 | 299864 | [5 empty] | 599249 |  | 59039 |  |  |  |  | 599468 |  |  |  | 599230 | [19 empty] | 499698 |  | 499699 |  |  |  | 499700 |  | 499696 | 599787 |  | 499268 | 599634 | 43212 |  |  | 499270 | 599730 |  |  | 599864 | [5 empty] | 599726 |  | 599228 | [9 empty] | 125.5856 | 20.9069 | 0 | 99.032 | 68.2119 | 2.2349 | 3.4897 | 0.35136 | 5.12
| Minimum Generation |  | 12648 | 7:00
| Highest Generation |  | 14198 | 21:00 | [129 empty] | 0 | [73 empty] | 324.9324
| Day Peak Generation |  | 13449 | 12:00
| Evening Peak Generation |  | 14198 | 21:00 | [203 empty] | 202699852
| HVDC Max Flow |  | 878 | 5:00 | [203 empty] | 202.6999
| HVDC EvPeak Flow |  | 870 | 21:00
| Load factor L.F |  | 95.36% | [167 empty] | 1275.5

## P1
POWER GRID BANGLADESH PLC.
NATIONAL LOAD DESPATCH CENTER
DAILY REPORT
[7 empty] | Reporting Date : | 2024-08-16
Till now the maximum generation is : - |  |  |  | 16477 | 21:00 | Hrs on | 2024-04-30
The Summary of Yesterday's |  |  | 2024-08-15 | Generation & Demand |  | Today's Actual Min Gen. & Probable Gen. & Demand
Day Peak Generation : |  |  | 13449 | MW Hour : | 12:00 | Min. Gen. at | 7:00 | 11409
Evening Peak Generation : |  |  | 14198 | MW Hour : | 21:00 | Available Max Generation : |  | 15022
E.P. Demand (at gen end) : |  |  | 15530 | MW Hour : | 21:00 | Max Demand (Evening) : |  | 14500
Maximum Generation : |  |  | 14198 | MW Hour : | 21:00 | Reserve(Generation end) |  | 522
Total Gen. (MKWH) : |  |  | 324.9324 | System Load Factor : | 95.36% | Load Shed : |  | 0
EXPORT / IMPORT THROUGH EAST-WEST INTERCONNECTOR
Export from East grid to West grid :- Maximum |  |  |  | 444 | MW at | 2:00 | Energy
Import from West grid to East grid :- Maximum |  |  |  | - | MW at | - | Energy | -
|  | Water Level of Kaptai Lake at 6:00 A M on |  | 2024-08-16
Actual : |  | 96.52 | Ft.(MSL) , | Rule curve : | 93.8 | Ft.( MSL )
Gas Consumed : |  | Total = | 906.04 | MMCFD. | Oil Consumed (PDB) :
HSD :
FO :
Cost of the Consumed Fuel (PDB+Pvt) : |  |  | Gas : | 375142350.144
: |  |  | Coal : | 686989061.43 | Oil : | 1251274400.39 | Total : | 2313405811.964
Load Shedding & Other Information
Area |  | Yesterday |  |  |  | Today
|  |  |  | Estimated Demand (S/S end) |  | Estimated Shedding (S/S end) |  | Rates of Shedding
|  | MW |  | MW |  |  | MW | (On Estimated Demand)
Dhaka |  | 380 | 9120:00 | 4857.0903 |  |  | 0 | -5.215%
Chittagong Area |  | 0 | 0:00 | 1336.484 |  |  | 0 | -3.247%
Khulna Area |  | 180 | 4320:00 | 1872.677 |  |  | 0 | -2.826%
Rajshahi Area |  | 134 | 3216:00 | 1628.1782 |  |  | 0 | -2.38%
Cumilla Area |  | 137 | 3288:00 | 1339.4547 |  |  | 0 | -2.657%
Mymensingh Area |  | 224 | 5376:00 | 996.477 |  |  | 0 | -2.27%
Sylhet Area |  | 105 | 2520:00 | 558.2777 |  |  | 0 | -3.009%
Barisal Area |  | 0 | 0:00 | 465.5121 |  |  | 0 | -2.199%
Rangpur Area |  | 112 | 2688:00 | 910.4541 |  |  | 0 | -2.208%
Total |  | 1272 |  | 13964.6051 |  |  | 0
Information of the Generating Units under shut down.
|  | Planned Shut- Down |  |  | Forced Shut- Down
1) Barapukuria ST: Unit- 2
2) Ghorasal-3,4,5,7
3) Shajibazar 330 MW
4) Baghabari-71,100 MW
5) Raozan unit-2
6) Siddhirganj 210 MW .
Outage | Restoration |  |  | Description of Event |  |  |  | Description of Event
Time | Time
- | 8:22 | Khulna (C) S/S KPCL-2 is restored.
8:25 | 13:33 | Bhulta-Rampura 230 kV Ckt-2 Scheduled S/D from Rampura 230/132kV end Due to Loop Red hot Maintenance at 15, 16 no.
Tower by Haripur Grid SS.
8:58 | 13:33 | Bhulta-Rampura 230 kV Ckt-2 Scheduled S/D from Bhulta 400/230kV end Due to Disk cleaning by Haripur team.
9:10 | 15:31 | KSRM 132/33kV S/S Transformer-02 HT Scheduled S/D Due to cleaning and checking .
9:12 | 15:34 | KSRM 132/33kV S/S Transformer-03 HT Scheduled S/D Due to cleaning and checking.
9:42 | 14:25 | Cumilla(N)-Meghnaghat 230 kV Ckt-1 Forced S/D from Meghnaghat 230/132kV end Due to As per request of NLDC Because of
Line Load Control
9:45 | 14:25 | Cumilla(N)-Meghnaghat 230 kV Ckt-2 Forced S/D from Meghnaghat 230/132kV end Due to As per request of NLDC Because of
Line Load Control
10:13 | - | Barapukuria-Rangpur 132 kV Ckt-2 Scheduled S/D from Rangpur 132/33kV end Due to S/D From Barapukuria sub-Station and
from Barapukuria 230/132/33kV end Due to Relay replacement
10:50 | 12:32 | Cumilla(N)-Meghnaghat 230 kV Ckt-1 Scheduled S/D from Cumilla(N) 230/132/33kV end Due to CB Spring Charge motor
Maintenance work
10:55 | - | Barishal 132/33kV S/S Bus A Scheduled S/D Due to Pneumatic safety bulb change to North ckt -1 CB from Bus coupler breaker
11:04 | 11:30 | Sherpur 132/33kV S/S Transformer- 01 HT Scheduled S/D Due to OLTC OIL Sample Collection
11:04 | 11:30 | Sherpur 132/33kV S/S Transformer- 01 LT Scheduled S/D Due to OLTC OIL Sample Collection
11:33 | 12:00 | Sherpur 132/33kV S/S Transformer- 02 LT Scheduled S/D Due to OLTC OIL Sample Collection
11:33 | 12:00 | Sherpur 132/33kV S/S Transformer- 02 HT Scheduled S/D Due to OLTC OIL Sample Collection
11:57 | 12:51 | Barishal-Barishal(N) 132 kV Ckt-1 Scheduled S/D from Barishal 132/33kV end Due to Pneumatic safety bulb change to North
ckt -1 CB from Bus coupler breaker
12:00 | - | Day peak generation:13451 MW
13:34 | 16:53 | Bhulta-Rampura 230 kV Ckt-1 Scheduled S/D from Rampura 230/132kV end.
13:49 | 16:52 | Bhulta-Rampura 230 kV Ckt-1 Scheduled S/D from Bhulta 400/230kV end Due to Disk cleaning by Haripur team.
16:10 | 17:38 | KSRM 132/33kV S/S Transformer-01 HT Scheduled S/D Due to cleaning and checking.
16:59 | 19:12 | BIPTC S/S 20D10A 20MVA HT Forced S/D Due to To work on tap changer motor.
18:54 | - | Tongi 230/132/33kV S/S Tongi-Uttara Ckt Tripped showing Distance relay. phase-A relays Due to None
21:00 | - | Evening peak Generation is 14198 MW
23:10 | - | ERBL Orion Solar P/S - Mongla S/S CB close at P/S end.
23:16 | 23:22 | Chattak-Sylhet 132 kV Ckt-1 Tripped from Sylhet 132/33kV end showing Distance B phase ,Z-2 relays. |  |  |  |  | 20.0MW load interrup.
Sylhet 132/33kV end
0:16 | 0:46 | Chhatak 132/33kV S/S Sunamganj 1 Tripped showing REL670 relays.
2:35 | 2:48 | Bhaluka-Mymensingh 132 kV Ckt-2 Tripped from Mymensingh 132/33kV end showing Dist. B-Phase,Zone-1 relays Due to Trip
3:10 | 3:38 | Bhaluka-Mymensingh 132 kV Ckt-2 Tripped from Mymensingh 132/33kV end showing Dist.B-Phase,Zone-1 relays Due to Trip
6:14 | 7:49 | Moghbazar-Rampura 132kV Ckt-2 Scheduled S/D from Mogbazar 132/33kV end Due to Red Hot at Rampura Ckt-02 Line
ISOLATOR and from Rampura 230/132kV end Due to NLDC
6:25 | - | Ashuganj-Kishoreganj 132kV Ckt-1 Scheduled S/D from Ashuganj 230/132/33kV end Due to Shutdown by NLDC and from
Kishoreganj 132/33kVend.
6:32 | - | Dhamrai 132/33kV S/S Transformer-1 HT Scheduled S/D Due to T-1 & Bus 1
6:32 | - | Dhamrai 132/33kV S/S Transformer-1 LT Scheduled S/D
6:56 | - | Noapara 132/33kV S/S T-2 LT Scheduled S/D Due to Due to high temperature maintenance. |  |  |  |  | 10.0MW load interrup.
6:57 | - | Noapara 132/33kV S/S T-2 HT Scheduled S/D Due to Due to high temperature maintenance. |  |  |  |  | 10.0MW load interrup.
7:00 | - | Minimum Generation: 11409 MW.
7:06 | - | Noapara 132/33kV S/S Bus Section-2 Scheduled S/D Due to Due to high temperature maintenance. |  |  |  |  | 10.0MW load interrup.
7:10 | - | Halishahar 132/33kV S/S 413T(TR-2) LT Scheduled S/D Due to Due to project work
7:18 | - | Halishahar 132/33kV S/S 413T(TR-2) HT Scheduled S/D Due to Due to project work.
| Sub-Divisional Engineer |  |  |  | Executive Engineer |  | Superintendent Engineer
| Network Operation Division |  |  |  | Network Operation Division |  | Network Operation Division

## P2
EVENING PEAK GENERATION AND DAY LONG ENERGY DATA OF POWER STATIONS
| Date : | 2024-08-15
Sl. |  |  |  |  | Present | Peak | Energy
No. | Name of the Power Stations |  | Producer | Installed Capacity | Capacity | Hour | Generated | Remarks
Generation
|  |  |  | Unit No. X Capacity | MW | MW | KWH
1 | Ghorasal Repowered CCPP:Unit-3 (GT |  | PDB | 1*260 | 260 | 0 | 0 | Under maint.
2 | Ghorasal Repowered CCPP Unit-4 |  | PDB | 1*210 | 180 | 0 | 0 | Gas shortage
| Ghorasal TPP Unit-5 |  | PDB | 1*210 | 190 | 0 | 0 | Gas shortage
3 | Ghorasal 365 MW CCPP Unit-7 |  | PDB | 1*243+1*122 | 365 | 0 | 0 | Air Compressor problem
| Ghorashal 78.5 MW PP(MAX) |  | QRPP | 2*40 | 0 | 0 | 0 | Contract Expired
4 | Ghorashal 108 MW PP (Regent) |  | IPP | 34*3.35 | 108 | 0 | 0 | Gas shortage
5 | Haripur GTPP |  | SBU, PDB | 2*32 | 20 | 0 | 0 | Under maint.
6 | Haripur 412 MW CCPP |  | EGCB | 1*273+1*139 | 400 | 405 | 9727200
7 | Haripur 360 MW CCPP(HPL) |  | IPP | 1*235+1*125 | 0 | 0 | 0 | Contract Expired
8 | Meghnaghat 450 MW CCPP(MPL) |  | IPP | 2*150+1*150 | 450 | 450 | 10254000
9 | Meghnaghat 100 MW(IEL) |  | NENP | 12*8.9 | 100 | 75 | 1284480 | Fuel shortage
10 | Meghnaghat CCPP(Summit) |  | IPP | 2*110+1*110 | 335 | 0 | 0 | Gas shortage
11 | Madanganj 102 PP(Summit) |  | NENP | 6*17 | 102 | 70 | 1813864 | Engine problem
12 | Madanganj-55 MW PP(Summit) |  | IPP | 3*17.08+1*11.3 | 55 | 55 | 1303014
13 | Keraniganj 100 MW PP (Powerpac) |  | NENP | 8*13.45 | 75 | 13 | 181000 | Fuel shortage
14 | Narshingdi 22 MW PP (Doreen) |  | SIPP, REB | 8*2.90 | 22 | 0 | 0 | Contract Expired
15 | 210 MW Siddhirgonj TPP |  | PDB | 1*210 | 115 | 0 | 0 | Under maint.
16 | Siddhirgonj 2*120 MW GTPP |  | EGCB | 2*105 | 210 | 0 | 0 | Gas shortage
17 | Siddhirganj 100 PP(Dutch Bangla) |  | NENP | 12*8.9 | 100 | 50 | 875520 | Fuel shortage
18 | Siddhirganj 335 MW CCPP |  | EGCB | 1*217+118 | 335 | 330 | 7865585
19 | Gagnagar 102 MW PP (Digital Power) |  | IPP | 12*8.924 | 102 | 89 | 1327536
20 | Katpotti 52 MW PP (Sinha) |  | IPP | 7*7.9 | 0 | 0 | 0 | Fuel shortage
21 | Kamalaghat 54 MW PP(Banco Energy) |  | IPP | 3*18 | 54 | 17 | 625320 | Fuel shortage
22 | Kodda 150 MW PP |  | BPDB-RPCL | 9*17.06 | 149 | 145 | 2032800
23 | Manikganj 55 MW PP (Northern) |  | IPP | 3*19.3 | 55 | 35 | 420389 | Fuel shortage
24 | Nababganj 55 MW PP (Southern power ) |  | IPP | 3*19.3 | 55 | 35 | 595986 | Fuel shortage
25 | Bosila 108 MW PP(CLC) |  | IPP | 12*8.775+1*3.5 | 0 | 0 | 0 | Contract Expired
26 | Summit Power,(Madhabdi+Ashulia) |  | SIPP,REB | 3*3.67+4*8.73 | 80 | 34 | 799680 | Engine problem
27 | Maona 33 MW PP(Summit) |  | SIPP,REB | 4*8.73 | 33 | 24 | 578160 | Engine problem
28 | Rupganj 33 MW PP(Summit) |  | SIPP,REB | 4*8.73 | 33 | 12 | 255800 | Engine problem
29 | Gazipur 52 MW PP |  | RPCL | 6*8.9 | 52 | 16 | 277920 | Fuel shortage
30 | Tongi 80 MW GTPP |  | PDB | 1* 105 | 105 | 0 | 0 | Gas shortage
31 | Kodda 300 MW PP Unit-2 (Summit) |  | IPP | 18*17.076 | 300 | 145 | 5075891 | Engine problem
| Bramhangoan 100 MW PP (Aggreko) |  | IPP | 114*0.959 | 0 | 0 | 0 | Contract Expired
| Aurahati 100MW PP (Aggreko) |  | IPP | 0.85*23+0.95*91 | 0 | 0 | 0 | Contract Expired
32 | Kodda 149 MW PP Unit-1 (Summit) |  | IPP | 8*18.45+8.97 | 149 | 100 | 2711808 | Engine problem
33 | Gazipur 100 MW PP |  | RPCL | 6*17.5 | 105 | 53 | 927360 | Fuel shortage
34 | Meghnaghat 104 MW PP (OPCL) |  | IPP | 18.5*6 | 104 | 70 | 937920 | Fuel shortage
35 | Manikgonj 162MW PP(MPGL) |  | IPP | 9*18 | 162 | 144 | 1948320 | Fuel shortage
36 | Spectra Solar Plant Ltd. |  | IPP | 35 | 35 | 0 | 261042
37 | Kanchan Purbachal Power Generation Ltd. |  | IPP | 18.4*3 | 55 | 17 | 442440 | Fuel shortage
38 | Meghnaghat Unique power |  | IPP | 586 | 584 | 0 | 0 | Under S/D
| Summit Meghanghat-2 589 MW(Gas) |  | IPP | 589 | 583 | 0 | 0 | On test.
| Dhaka area Total |  |  |  | 6217 | 2384 | 52523035
39 | Chattogram TPP-1 |  | PDB | 1*210 | 180 | 0 | 0 | Gas shortage
| Chattogram TPP-2 |  | PDB | 1*210 | 180 | 0 | 0 | Gas shortage
40 | Raozan 25 MW PP |  | RPCL | 3*8.9 | 25 | 8 | 46031 | Fuel shortage
41 | Teknaf 20MW PP (Solartech) |  | IPP | 20 | 20 | 0 | 64800
42 | Patenga 50MW PP (Baraka) |  | IPP | 8*6.98 | 50 | 19 | 456960 | transformer O/L.
43 | Kaptai Hydro: Unit-1,2,3,4, 5 |  | PDB | 2*40+3*50 | 230 | 215 | 5120036
44 | Sikalbaha 225MW |  | PDB | 1*150+1*75 | 225 | 223 | 5130574
45 | Sikalbaha Peaking GT |  | PDB | 1*150 | 150 | 0 | 0 | Under maint.
46 | Sikalbaha 105 MW PP (Baraka Sikalbaha) |  | PDB | 6*17.5 | 105 | 51 | 2021490 | Fuel shortage
47 | Hathazari 100 MW peaking PP |  | PDB | 11*8.9 | 98 | 80 | 1530528 | Engine problem
48 | Dohazari -Kalaish 100 MW Peaking |  | PDB | 6*17 | 102 | 65 | 1714607 | Fuel shortage
49 | Juldah 100 MW Unit-1 (Acorn) |  | NENP | 8*13.45 | 100 | 0 | 0 | Contract Expired
50 | Juldah 100 MW PP Unit-3 (Acorn) |  | IPP | 8*13.5 | 100 | 12 | 296640 | Fuel shortage
51 | Barabkunda 22 MW PP (Regent) |  | SIPP, PDB | 8*2.90 | 0 | 0 | 0 | Contract Expired
* | Malancha, Ctg. EPZ (United) |  |  | 5*8.73+3*9.34 | 0 | 35 | 491040
52 | Chattogram 108 MW PP (ECPV) |  | IPP | 16*7 | 108 | 38 | 812160 | Fuel shortage
53 | Kaptai 7 MW Solar PP |  | PDB | 7.4 MW | 7 | 0 | 26660
54 | Anwara 300 MW PP (United) |  | IPP | 17*17+24 | 300 | 52 | 1272109 | Fuel shortage
55 | Jodiac Power |  | IPP | 3*18.55+1*3.6 | 54 | 54 | 1368842
56 | Karnaphuli Power Ltd. |  | IPP | 18.415*6+6.5 | 110 | 51 | 1797340 | Fuel shortage
57 | Juldah unit-2 (Acorn) |  | IPP | 8*13.6 | 100 | 12 | 295680 | Fuel shortage
58 | Anlima Energy Ltd. |  | IPP | 6*21.2 | 116 | 53 | 1299709 | Fuel shortage
59 | Mirsharai 150 MW |  | BPDB-RPCL | 18.5*9 | 163 | 90 | 1080581 | Fuel shortage
60 | SS Power I |  | SS Power | 2*612 | 1224 | 608 | 14667271 | Unit-1 Under maint.
| Cox's Bazar Wind |  | IPP | 66 | 60 | 7 | 351360
61 | Matarbari 2*600 MW (CPGCL) |  | CPGCL | 0 | 575 | 0 | 0
| Mirsharai 150 MW (Gas) |  | BPDB-RPCL | 18.5*9 | 0 | 0 | 0 | On test.
| Chattogram area Total |  |  |  | 4382 | 1673 | 39844418
| Ashuganj TPP Unit- 3 |  | APSCL | 1*150 | 0 | 0 | 0 | Contract Expired
| Ashuganj TPP Unit- 4 |  | APSCL | 1*150 | 0 | 0 | 0 | Contract Expired
| Ashuganj TPP Unit- 5 |  | APSCL | 1*150 | 0 | 0 | 0 | Contract Expired
62 | Ashuganj 225 MW CCPP |  | APSCL | 1*142+1*75 | 221 | 212 | 5137000
63 | Ashuganj 450 MW CCPP(North) |  | APSCL | 1*360 | 360 | 300 | 7481600 | Gas shortage
64 | Ashuganj 450 MW CCPP(South) |  | APSCL | 1*360 | 360 | 250 | 6576000 | Gas shortage
65 | Ashuganj 420 MW CCPP(East) |  | APSCL | 284*1+116*1 | 400 | 250 | 6373809 | Gas shortage
66 | Ashuganj 50 MW PP |  | APSCL | 14*3.968 | 45 | 20 | 266616 | Gas shortage
67 | Ashuganj 55 MW PP (Precision) |  | QRPP | 0 | 55 | 0 | 0 | Gas shortage
68 | Ashuganj 195 MW PP (APSCL-United) |  | IPP | 20*9.73+1*16 | 195 | 0 | 0 | Gas shortage
69 | Ashuganj 51 MW PP (Midland) |  | IPP | 6*9.34 | 51 | 51 | 1128284
70 | Ashuganj 150 MW PP (Midland) |  | IPP | 23*7.015 | 150 | 122 | 1891854 | Fuel shortage
71 | Titas 50 MW Peaking PP |  | PDB | 6*8.92 | 52 | 35 | 898272 | Engine problem
72 | Chandpur 150 MW CCPP |  | PDB | 1*106+1*57 | 163 | 34 | 848110 | Machine problem.
73 | Chandpur 200 MW (Desh energy) |  | IPP | 12*18.4 | 200 | 198 | 2812800
74 | Feni 11 MW PP (Doreen) |  | SIPP, REB | 4*2.90 | 11 | 0 | 0 | Engine problem
** | Impoprt (Tripura) |  | Imported power | 0 | 160 | 98 | 2234880
75 | Jangalia 33 MW PP (Summit) |  | SIPP, PDB | 4*8.73 | 33 | 0 | 0 | Contract Expired
76 | Jangalia 52 MW PP (Lakdanavi) |  | IPP | 6*8.92 | 52 | 34 | 613238 | Engine problem
77 | Cumilla 25 MW PP (Summit) |  | SIPP, REB | 3*3.67+2*6.97 | 25 | 18 | 406410 | Engine problem
| Daudkandi 200 MW PP (B.Trac) |  | IPP | 154*1.4 | 0 | 0 | 0
78 | Feni Lanka Power |  | IPP | 7*18.415+1*9.78 | 114 | 106 | 2278860 | Engine problem
79 | Chowmuhani 113 MW |  | IPP | 12*9.78+2*3.1 | 113 | 9 | 223440 | Fuel shortage
81 | Chandpur 115(Doreen) |  | IPP | 4*18.5+2*22.5 | 115 | 88 | 1395840 | Fuel shortage
| Sonagazi 75 MW Solar Plant |  | EGCB | 75 | 75 | 0 | 496800
| Cumilla Area Total |  |  |  | 2950 | 1825 | 41063813
82 | RPCL 210MW CCPP |  | IPP | 4*35+1*70 | 202 | 25 | 438720 | Gas shortage
83 | Jamalpur 95 MW PP(Powerpac) |  | IPP | 0 | 0 | 0 | 0
84 | Sarishabari 3 MW Solar Plant |  | IPP | 1*3 | 3 | 0 | 13100
85 | Mymensingh 200 MW PP (United) |  | IPP | 9.78*21 | 200 | 133 | 2361600 | Fuel shortage
86 | Jamalpur 115 MW PP (United) |  | IPP | 9.78*12 | 115 | 94 | 2090400 | Fuel shortage
87 | Sutiakhali 50 MW Solar PP |  | IPP | 50 | 50 | 0 | 348250
88 | Tangail Palli Power Gen 22 MW |  | IPP | 4*6.7 | 22 | 12 | 187440 | Fuel shortage
| Bhairob 54.5 MW |  | IPP | 3*18.2 | 54 | 35 | 545760 | Engine problem
| Mymensingh Area Total |  |  |  | 646 | 299 | 5985270
89 | Fenchugonj CCPP Phase-1 |  | PDB | 2*32+1*33 | 70 | 38 | 902000 | Machine problem.
90 | Fenchugonj CCPP Phase-2 |  | PDB | 2*35+1*35 | 90 | 38 | 898680 | Machine problem.
91 | Kushiara 163 MW CCPP (KP) |  | IPP | 1*109+1*54 | 163 | 163 | 3522764
92 | Shajibazar 330 MW CCPP |  | PDB | 3*110 | 330 | 0 | 0 | Under maint.
93 | Fenchugonj 51 MW PP (Barakatullah) |  | RPP | 19*2.90 | 51 | 0 | 0 | Gas shortage
94 | Fenchuganj 44 MW (Energyprima) |  | NENP | 12*3.3+5*2 | 50 | 0 | 0 | Gas shortage
95 | Hobiganj 11 MW PP Cofidence-E |  | SIPP, REB | 4*2.90 | 11 | 2 | 48384 | Engine problem
96 | Shahjibazar GTPP Unit- 8 & 9 |  | PDB | 2*35 | 66 | 31 | 725088 | Gas shortage
97 | Shahjibazar 86 MW PP (Shahjibazar) |  | RPP | 32*2.90 | 0 | 10 | 574080 | Contract Expired
98 | Shahjibazar 100 MW GTPP |  | PDB | 1*100 | 100 | 0 | 0
99 | Sylhet 225 MW CCPP |  | PDB | 1*142+1*89 | 231 | 206 | 5198510
100 | Sylhet 20 MW GTPP |  | PDB | 1*20 | 20 | 0 | 0 | Gas shortage
| Sylhet 50 MW PP (EPL) |  | NENP | 27*2 | 0 | 0 | 0 | Contract Expired
101 | Shahjahanulla 25 MW PP |  | SIPP, REB | 3*9.34 | 25 | 12 | 242400 | Engine problem
102 | Bibiana-II 341 MW CCPP (Summit) |  | IPP | 1*222+1*119 | 341 | 300 | 7309000 | FGMO
103 | Bibiyana-III 400 MW CCPP |  | PDB | 285*1+134*1 | 400 | 240 | 5258000 | FGMO
104 | Sylhet 10MW PP (Desh) |  | RPP | 6*1.95 | 0 | 0 | 0 | Contract Expired
105 | Bibiyana South 400 MW |  | PDB | 400 MW | 383 | 350 | 8607200 | FGMO
| Sylhet Area Total |  |  |  | 2331 | 1390 | 33286106
106 | Bheramara GTPP Unit-3 |  | PDB | 1*20 | 16 | 0 | 0
** | Bheramara (HVDC ) |  | Imported power | 2*500 | 1000 | 870 | 20906909
107 | Khulna 115 PP MW (KPCL-2) |  | NENP | 7*17 | 115 | 42 | 771840 | Fuel shortage
108 | Faridpur 50 MW Peaking PP |  | PDB | 8*6.89 | 54 | 32 | 357120 | Engine problem
109 | Khulna 225 MW CCPP |  | NWPGCL | 1*150+1*75 | 230 | 0 | 0 | Fuel shortage
110 | Gopalganj 100 MW Peaking PP |  | PDB | 16*6.98 | 109 | 40 | 297984 | Engine problem
111 | Bheramara 410 MW CCPP |  | NWPGCL | 1*278+1*132 | 410 | 251 | 6166368 | Gas shortage
112 | Noapara 40 MW PP (Khanjahan Ali) |  | NENP | 5*8.5 | 40 | 0 | 0
| Noapara 100 MW PP (Bangla Trac) |  | IPP | 70*1.4 | 0 | 0 | 0 | Contract Expired
113 | Rupsha 105 MW PP (Orion rupsha) |  | IPP | 6*18.445 | 105 | 70 | 1579200 | Fuel shortage
114 | Madhumati 100 MW PP |  | NWPGCL | 6*18 | 105 | 0 | 0 | Fuel shortage
115 | Mongla Orion 100 MW Solar PP |  | IPP | 100 | 100 | 0 | 427680
116 | Khulna 330 MW CCPP (OIL) |  | BPDB | 1*220+1*110 | 336 | 0 | 0 | On test.
117 | Rampal 1320 MW (BIFPCL) |  | NTPC&BPDB | 617*2 | 1234 | 1243 | 28545460
| Kulna 225 MW CCPP (GAS) |  | NWPGCL | 0 | 0 | 0 | 0
| Khulna Area Total |  |  |  | 3854 | 2548 | 59052561
118 | Barisal 110 MW PP (Summit ) |  | IPP | 7*17.076 | 110 | 110 | 2110080
119 | Bhola 33 MW PP (Venture) |  | NENP | 1*34.50 | 10 | 10 | 206930
120 | Bhola 225 MW CCPP |  | PDB | 2*63+1*68 | 194 | 136 | 3075000 | Machine problem.
| Bhola 95 MW PP (Aggreko) |  | QRPP | 96*1.10 | 0 | 0 | 0 | Contract Expired
121 | Payra 1320 MW |  | BCPCL | 2*622 | 1244 | 1244 | 29981600
122 | Bhola Nutan Biddut BD LTD |  | IPP | 220 | 220 | 220 | 5339040
123 | United Payra Power Ltd. |  | IPP | 8*18.5+1*9.5 | 150 | 17 | 291600 | Fuel shortage
124 | Barisal 307 MW |  | IPP | 307*1 | 307 | 250 | 6174500 | Coal shortage
| Barisal 1 MW Solar Plant |  | BPDB | 1 | 1 | 0 | 3750
| Barisal Area Total |  |  |  | 2236 | 1987 | 47182500
125 | Baghabari 71 MW GTPP |  | PDB | 1*71 | 71 | 0 | 0 | Gas shortage
| Baghabari 100 MW GTPP |  | PDB | 1*100 | 100 | 0 | 0 | Gas shortage
126 | Baghabari 50 MW Peaking PP |  | PDB | 6*8.9 | 52 | 39 | 922116 | Engine problem
127 | Bera 70 MW Peaking PP |  | PDB | 9*8.29 | 71 | 0 | 0 | Engine problem
128 | Amnura 50 MW PP(Sinha) |  | NENP | 7*7.79 | 28 | 35 | 599590
129 | Katakhali 50 MW PP (Northern) |  | QRPP | 6*8.9 | 0 | 0 | 0 | Contract Expired
130 | Katakhali 50 MW Peaking PP |  | PDB | 6*8.7 | 50 | 45 | 646500 | Engine problem
131 | Sirajgonj Unit-1 225MW |  | NWPGCL | 1*150+1*75 | 210 | 194 | 4700364 | Gas shortage
132 | Sirajgonj Unit-2 225MW |  | NWPGCL | 1*150+1*75 | 220 | 0 | 0
133 | Sirajgonj Unit-3 225MW |  | NWPGCL | 1*141 | 220 | 0 | 0 | Gas shortage
134 | Sirajgonj 400 MW CCPP Unit-4 |  | SNWPGCL | 1*282+1*132 | 414 | 404 | 8875490 | FGMO
135 | Santahar 50 MW Peaking PP |  | PDB | 6*8.7 | 50 | 35 | 244911 | Engine problem
| Bogra 22 MW PP (GBB) |  | RPP | 0 | 0 | 0 | 0 | Contract Expired
| Bogura 20 MW PP (Energyprima) |  | NENP | 5*3.3+5*2 | 0 | 0 | 0 | Contract Expired
136 | Ullapara 11 MW PP (Summit) |  | SIPP, REB | 4*2.90 | 11 | 11 | 177732
137 | Natore 52 MW PP (Rajlanka) |  | IPP | 6*8.92 | 52 | 0 | 0 | Fuel shortage
138 | Chapainawabganj 100 MW Peaking PP |  | PDB | 12*8.924 | 104 | 87 | 829104 | Engine problem
| Baghabari 200 MW PP (Paramount) |  | IPP | 135*1.6 | 0 | 0 | 0 | Contract Expired
139 | Bagura 113 MW PP (Confidence)-2 |  | IPP | 6*18.55+7.2 | 113 | 113 | 2628384
140 | Confidence Power Bogura Unit-1 113 MW |  | IPP | 6*18.55 | 113 | 95 | 2255520 | Fuel shortage
141 | Sirajgonj 6.55 MW Solar |  | NWPGCL | 1*6 | 6 | 0 | 33600
** | Adani Power Jharkhanda Ltd |  | Imported power | 748*2 | 1496 | 760 | 18278182
| Sirajganj 68 MW Solar Park |  | IPP | 68 | 0 | 0 | 366000
| Rajshahi Area Total |  |  |  | 3381 | 1818 | 40557493
142 | Barapukuria TPP Unit-1 |  | PDB | 1*125 | 85 | 60 | 1385018
| Barapukuria TPP Unit-2 |  | PDB | 1*125 | 85 | 0 | 0 | Under maint.
143 | Barapukuria 275 MW TPP Unit-3 |  | PDB | 1*275 | 274 | 0 | 0 | Under maint.
144 | Rangpur 20 MW GTPP |  | PDB | 1*20 | 20 | 0 | 0
145 | Saidpur 20 MW GTPP |  | PDB | 1*20 | 20 | 0 | 0
146 | Rangpur 113 MW PP (Confidence) |  | IPP | 9*6.984+7*7.015+3.15*2 | 113 | 99 | 1279939 | Engine problem
147 | Sympa Solar Power 8MW |  | IPP | 8 MW | 8 | 0 | 36871
148 | Energypac Power Venture Thakurgaon Ltd. |  | IPP | 115 | 115 | 115 | 1324224
149 | Intraco Solar 30 MW |  | IPP | 1*30 | 30 | 0 | 184178
150 | Teesta Solar Limited |  | BPCL | 16*12.5 | 200 | 0 | 1227000
| Rangpur Area Total |  |  |  | 950 | 274 | 5437230
| Total |  |  |  | 26947 | 14198 | 324932426
| Eastern Grid Total |  |  |  | 16526 | 7571 | 172702642
| Western Grid Total |  |  |  | 10421 | 6627 | 152229784
| National Grid Total |  |  |  | 26947 | 14198 | 324932426
*Data collected from respective power station over telephone.
Executive Engineer
Network Operation Division
Page- 3

## P3
Power Grid Bangladesh PLC
National Load Dispatch Center (NLDC)
MAXIMUM LOAD SERVED BY DIFFERENT GRID SUB-STATIONS
| Date : | 13-08-2024 | [6 empty] | QF-LDC-09 (Page-3)
Zone Total Scenario at Evening Peak Hour (21:00 Hr.)
(a) ENTIRE EASTERN GRID: |  |  | 9074.93 |  | MW | (b) ENTIRE WESTERN GRID: |  |  |  | 4453.6 | MW
i) Dhaka area |  |  | 4871.73 |  | MW | i) Khulna area |  |  |  | 1673 | MW
ii) Chattogram area |  |  | 1343.2 |  | MW | ii) Barishal area |  |  |  | 466 | MW
iii) Cumilla area |  |  | 1258 |  | MW | iii) Rajshahi area |  |  |  | 1414.6 | MW
iv) Mymensingh area |  |  | 1066 |  | MW | iv) Rangpur area |  |  |  | 900 | MW
v) Sylhet area |  |  | 536 |  | MW
System Total Demand at Evening Peak Hour (a + b) = | [5 empty] | 13528.53 | MW
Sl No. | Sub-station | Load (MW) | Time | Sl No. | Sub-station | Load (MW) | Time | Sl No. | Sub-station | Load (MW) | Time
1 | AKS | 0 | 00:00 | 67 | Jamalpur | 110 | 19:30 | 133 | Rahim | 42 | 09:00
2 | AKSML | 81 | 06:00 | 68 | Jashore | 141 | 15:00 | 134 | Rajbari | 80 | 01:00
3 | Aftabnagar | 36 | 00:00 | 69 | Jhenaidah | 132 | 21:00 | 135 | Rajendrapur | 88 | 19:00
4 | Agargaon | 119 | 13:00 | 70 | Joydebpur | 173 | 02:00 | 136 | Rajshahi | 128 | 23:00
5 | Agrabad | 96 | 12:00 | 71 | Joypurhat | 60 | 00:00 | 137 | Rajshahi-230 | 82 | 00:00
6 | Amnura | 72 | 20:00 | 72 | Juldah | 21 | 10:00 | 138 | Ramganj | 108 | 19:00
7 | Ashuganj | 83 | 22:00 | 73 | KSRM | 30 | 22:00 | 139 | Rampur | 39 | 00:00
8 | BIPTC | N/A | N/A | 74 | Kabirpur | 266 | 09:00 | 140 | Rangamati | 20 | 19:00
9 | BSRM | 192 | 18:30 | 75 | Kachua | 86 | 04:00 | 141 | Rangpur | 147 | 18:00
10 | Bagerhat | 87 | 23:00 | 76 | Kallyanpur | 105 | 11:00 | 142 | Ruppur | 6.2 | 14:00
11 | Bakulia | 97 | 15:00 | 77 | Kalurghat | 38 | 12:00 | 143 | SSM | 13 | 01:00
12 | Banani | 64.2 | 13:00 | 78 | Kamrangirchar | 55 | 13:00 | 144 | Saidpur | 111 | 14:00
13 | Bangabhaban | 23 | 10:00 | 79 | Kaptai | N/A | N/A | 145 | Satkhira | 128 | 22:00
14 | Barapukuria | 57 | 10:00 | 80 | Kazla | 105 | 12:00 | 146 | Satmasjid | 114 | 13:00
15 | Barguna | 22 | 00:00 | 81 | Keranigonj | 87 | 18:30 | 147 | Savar | 215 | 18:00
16 | Barishal | 110 | 12:00 | 82 | Khagrachori | 32 | 19:00 | 148 | SevenRings | 14.21 | 18:00
17 | Barishal-230 | 102 | 22:00 | 83 | Khulna | 73 | 13:00 | 149 | ShahCement | 28 | 23:00
18 | Baroaulia | 69 | 12:00 | 84 | Khulshi | 147 | 13:00 | 150 | Shahjadpur | 87 | 21:00
19 | Baroirhat | 62 | 19:00 | 85 | Kishoreganj | 150 | 04:00 | 151 | Shahjibazar | 115 | 05:00
20 | Bashundhara | 181 | 13:00 | 86 | Kodda | 272 | 21:00 | 152 | Shahmirpur | 45 | 00:00
21 | BashundharaCement | 7 | 00:00 | 87 | Kulaura | 48 | 04:00 | 153 | Shariatpur | 90 | 01:00
22 | Beanibazar | 72 | 04:00 | 88 | Kurigram | 61 | 19:30 | 154 | Sherpur | 130 | 22:00
23 | Benapole | 62 | 22:00 | 89 | Kushtia | 151 | 02:00 | 155 | Shikalbaha | 27 | 01:00
24 | Bhaluka | 130 | 08:00 | 90 | Lalbag | 82 | 13:00 | 156 | Shikalbaha-230 | N/A | N/A
25 | Bhandaria | 54 | 23:00 | 91 | Lalmonirhat | 54 | 18:30 | 157 | Shitalakhya | 83.6 | 13:00
26 | Bhangura | 41 | 21:00 | 92 | MI_Cement | 10 | 08:00 | 158 | Sholosohor | 44 | 09:00
27 | Bheramara(GK) | 67 | 02:00 | 93 | Madanganj | 34 | 18:00 | 159 | Shyampur | 172 | 00:00
28 | Bhulta | 235 | 08:00 | 94 | Madaripur | 116 | 01:00 | 160 | Siddhirganj | 124 | 00:00
29 | Bog-Sherpur | 64 | 07:00 | 95 | Madartek | 97.75 | 23:00 | 161 | Sirajganj | 116 | 22:00
30 | Bogura | 159 | 05:00 | 96 | Madunaghat | 54 | 19:00 | 162 | Sonargaon | 90 | 04:00
31 | Borhanuddin | 88 | 00:00 | 97 | Magura | 60 | 02:00 | 163 | Sreemongol | 67 | 21:00
32 | Brahmanbaria | 164 | 20:00 | 98 | Mahasthangarh | 72 | 04:00 | 164 | Sreepur | 107 | 10:00
33 | Cantonment | 118 | 13:00 | 99 | Manikganj | 113 | 22:00 | 165 | Srinagar | 45.4 | 03:00
34 | Chandpur | 74 | 04:00 | 100 | Maniknagar | 66 | 12:00 | 166 | Sunamganj | 57 | 04:00
35 | Chandraghona | 35 | 19:30 | 101 | Matarbari | 47 | 22:00 | 167 | Sylhet | 36 | 04:00
36 | Chapai | 66 | 23:00 | 102 | Matuail | 74 | 15:00 | 168 | Sylhet-132 | 131 | 18:00
37 | Charsaidpur | 28 | 15:00 | 103 | Millgate | 128 | 15:00 | 169 | TK | 33.8 | 23:00
38 | Chauddagram | 67 | 18:30 | 104 | Mirpur | 148.5 | 19:00 | 170 | Tangail | 182 | 21:00
39 | Chhatak | 34 | 04:00 | 105 | Mirsorai | 4 | 00:00 | 171 | Thakurgaon | 114 | 21:00
40 | Chowmuhani | 192 | 22:00 | 106 | Mirzapur | 40 | 19:00 | 172 | Tongi | 125 | 09:00
41 | Chuadanga | 106 | 02:00 | 107 | Mithapukur | 53 | 18:30 | 173 | Ullahpara | 25 | 19:30
42 | Coxsbazar | 127 | 19:30 | 108 | Modern | 0 | 00:00 | 174 | Ullon | 61 | 00:00
43 | Cumilla(N) | 151 | 22:00 | 109 | Mogbazar | 136.6 | 14:00 | 175 | Uttara | 92 | 12:00
44 | Cumilla(S) | 192 | 15:00 | 110 | Mongla | 34 | 18:30 | 176 | UttaraNew | 61 | 23:00
45 | Daudkandi | 146 | 04:00 | 111 | Motijheel | 43 | 13:00 | 177 | Zigatola | 82 | 13:00
46 | Dhaka | 58 | 12:00 | 112 | Munshiganj | 111 | 00:00
47 | Dhamrai | 130 | 09:00 | 113 | Mymensingh | 241 | 23:00
48 | Dhanmondi | 148 | 13:00 | 114 | Naogaon | 140 | 19:30
49 | Dohazari | 91 | 23:00 | 115 | Narail | 54 | 02:00
50 | Faridpur | 178 | 00:00 | 116 | Narinda | 79 | 13:00
51 | Fatullah | 93 | 16:00 | 117 | Narshingdi | 162 | 22:00
52 | Fenchuganj | 42 | 22:00 | 118 | Natore | 141 | 19:00
53 | Feni | 110 | 22:00 | 119 | Nawabganj | 48.6 | 03:00
54 | GPH | 99 | 02:00 | 120 | Netrakona | 107 | 21:00
55 | Ghatail | 46 | 23:00 | 121 | New | 53.8 | 12:00
56 | Ghorashal | 53 | 16:00 | 122 | Niamatpur | 76 | 00:00
57 | Goalpara | 34 | 00:00 | 123 | Noapara | 47 | 02:00

## Voltage
e
MAXIMUM & MINIMUM VOLTAGES OF DIFFERENT GRID SUB-STATIONS:
| Date: | 2024-08-15 | [7 empty] | QF-LDC-10
| Sub-Station | Max Voltage | Hour | Min | Hour | Sub-Station | Maxm | Hour | Min | Hour
|  |  |  | Voltage |  |  | Voltage |  | Voltage
| 400 KV | KV | Hour | KV | Hour | 400 KV | KV | Hour | KV | Hour
| Aminbazar | 384 | 00:00 | 75 | 18:30 | Kaliakoir | 378 | 00:00 | 362 | 15:00
| Ashuganj | N/A | N/A | N/A | N/A | Madunaghat_I | 402 | 03:00 | 394 | 15:00
| Bhulta | 394 | 01:00 | 375 | 15:00 | Meghnaghat | 380 | 03:00 | 368 | 15:00
| Bibiana | 395 | 00:00 | 388 | 08:00 | Payra | 407 | 06:00 | 402 | 15:00
| BIPTC | 403 | 08:00 | 395 | 22:00 | Rahanpur | 401 | 12:00 | 392 | 05:00
| Bogura | 393 | 14:00 | 382 | 05:00 | Rampal | 399 | 06:00 | 391 | 14:00
| Gopalganj | 394 | 06:00 | 384 | 15:00 |  | 402 | 18:00 | 392 | 12:00
| 230 KV | KV |  | KV |  | 230 KV | KV |  | KV
| Agargaon | 228 | 01:00 | 218 | 15:00 | Haripur | 229 | 00:00 | 221 | 11:00
| AKSML | 237 | 00:00 | 230 | 13:00 | Hasnabad | 229 | 04:00 | 222 | 17:00
| Aminbazar | 227 | 00:00 | 218 | 13:00 | Hathazari | 240 | 05:00 | 232 | 15:00
| Ashuganj | 237 | 01:00 | 225 | 15:00 | Ishurdi | 234 | 01:00 | 227 | 07:00
| Ashuganj-400 | 263 | 2:00 | 225 | 18:00 | Jhenaidah | 225 | 01:00 | 218 | 15:00
| Baghabari | 231 | 00:00 | 226 | 08:00 | Kaliakoir | 234 | 01:00 | 223 | 15:00
| Barapukuria | 214 | 18:30 | 202 | 05:00 | Keranigonj | 228 | 01:00 | 218 | 15:00
| Barapukuria-230 | 214 | 18:30 | 202 | 05:00 | Khulna(S) | 228 | 06:00 | 222 | 15:00
| Barishal | 234 | 18:00 | 228 | 15:00 | Madunaghat_I | 230 | 03:00 | 220 | 15:00
| Bheramara | 232 | 01:00 | 224 | 15:00 | Maniknagar | 236 | 03:00 | 228 | 11:00
| Bhulta | 233 | 01:00 | 220 | 15:00 | Meghnaghat | 233 | 02:00 | 225 | 12:00
| Bibiana | 227 | 00:00 | 221 | 09:00 | Meghnaghat-400 | 235 | 00:00 | 226 | 15:00
| BIPTC | 234 | 01:00 | 225 | 23:00 | Mirsorai | 232 | 01:00 | 225 | 05:00
| Bogura | 225 | 01:00 | 219 | 05:00 | Rajshahi | 228 | 01:00 | 221 | 15:00
| Bogura-400 | 226 | 14:00 | 218 | 05:00 | Rampal | N/A | N/A | N/A | N/A
| Borhanuddin | 239 | 18:00 | 235 | 07:00 | Rampur | 229 | 00:00 | 217 | 12:00
| BSRM | 236 | 19:30 | 228 | 13:00 | Rampura | 238 | 02:00 | 232 | 13:00
| Cumilla(N) | 231 | 01:00 | 219 | 14:00 | Shikalbaha | 230 | 01:00 | 220 | 15:00
| Faridpur | 232 | 06:00 | 226 | 15:00 | Shyampur | 233 | 01:00 | 222 | 12:00
| Fenchuganj | 229 | 00:00 | 223 | 14:00 | Siddhirganj | 237 | 01:00 | 232 | 05:00
| Ghorashal | 230 | 00:00 | 230 | 00:00 | Sirajgonj | 232 | 01:00 | 224 | 09:00
| Ghorashal-230 | 232 | 01:00 | 220 | 15:00 | Sreepur | 232 | 04:00 | 220 | 09:00
| Gopalganj | 232 | 06:00 | 227 | 15:00 | Tongi | 232 | 00:00 | 217 | 12:00
| GPH | 237 | 01:00 | 230 | 15:00
| 132 KV | KV |  | KV |  | 132 KV | KV |  | KV
| Aftabnagar | 134 | 01:00 | 122 | 13:00 | Kushtia | 134 | 01:00 | 130 | 15:00
| Agargaon | 133 | 03:00 | 125 | 15:00 | Lalbag | 133 | 01:00 | 127 | 11:00
| Agrabad | 136 | 01:00 | 131 | 14:00 | Lalmonirhat | 123 | 11:00 | 114 | 04:00
| AKS | 134 | 01:00 | 130 | 14:00 | Madanganj | 133 | 01:00 | 127 | 11:00
| Aminbazar | 136 | 20:00 | 131 | 09:00 | Madaripur | 133 | 18:00 | 130 | 00:00
| Amnura | 139 | 12:00 | 125 | 00:00 | Madartek | 133 | 01:00 | 121 | 15:00
| Ashuganj | 138 | 01:00 | 134 | 12:00 | Madunaghat | 138 | 07:00 | 133 | 11:00
| Bagerhat | 134 | 00:00 | 128 | 23:00 | Magura | 134 | 09:00 | 129 | 14:00
| Bakulia | 138 | 07:00 | 133 | 11:00 | Mahasthangarh | 132 | 01:00 | 126 | 05:00
| Banani | 133 | 01:00 | 121 | 15:00 | Manikganj | 128 | 01:00 | 119 | 12:00
| Bangabhaban | 130 | 02:00 | 122 | 11:00 | Maniknagar | 130 | 03:00 | 121 | 15:00
| Barapukuria | 132 | 18:30 | 122 | 05:00 | Matarbari | 130 | 08:00 | 118 | 00:00
| Barguna | 133 | 18:30 | 128 | 01:00 | Matuail | 131 | 00:00 | 125 | 15:00
| Barishal | 138 | 08:00 | 134 | 16:00 | Millgate | 134 | 01:00 | 125 | 15:00
| Barishal-230 | 139 | 18:00 | 134 | 15:00 | Mirpur | 135 | 01:00 | 128 | 11:00
| Baroaulia | 137 | 01:00 | 132 | 15:00 | Mirzapur | 129 | 00:00 | 121 | 12:00
| Baroirhat | 132 | 06:00 | 127 | 00:00 | Mithapukur | 128 | 14:00 | 121 | 02:00
| Bashundhara | 134 | 01:00 | 121 | 15:00 | MI_Cement | 134 | 01:00 | 128 | 11:00
| BashundharaCement | 133 | 01:00 | 127 | 11:00 | Modern | 136 | 00:00 | 132 | 12:00
| Beanibazar | 130 | 23:00 | 122 | 07:00 | Mogbazar | 135 | 01:00 | 11 | 22:00
| Benapole | 133 | 18:00 | 126 | 15:00 | Mongla | 135 | 04:00 | 128 | 15:00
| Bhaluka | 125 | 19:30 | 120 | 12:00 | Motijheel | 130 | 02:00 | 122 | 11:00
| Bhandaria | 134 | 09:00 | 127 | 00:00 | Munshiganj | 133 | 01:00 | 126 | 11:00
| Bhangura | 134 | 18:30 | 131 | 22:00 | Mymensingh | 131 | 20:00 | 114 | 08:00
| Bheramara | 135 | 01:00 | 131 | 23:00 | Naogaon | 130 | 01:00 | 124 | 05:00
| Bheramara(GK) | 135 | 01:00 | 132 | 15:00 | Narail | 133 | 18:00 | 127 | 23:00
| Bhulta | 124 | 00:00 | 117 | 15:00 | Narinda | 130 | 03:00 | 121 | 15:00
| Bog-Sherpur | 134 | 17:00 | 128 | 07:00 | Narshingdi | 124 | 01:00 | 116 | 12:00
| Bogura | 136 | 03:00 | 130 | 07:00 | Natore | 133 | 01:00 | 129 | 05:00
| Bogura-230 | 135 | 01:00 | 131 | 05:00 | Nawabganj | 133 | 01:00 | 127 | 15:00
| Brahmanbaria | 133 | 01:00 | 123 | 14:00 | Netrakona | 133 | 00:00 | 122 | 16:00
| Cantonment | 132 | 01:00 | 124 | 15:00 | New | 132 | 04:00 | 126 | 11:00
| Chandpur | 136 | 19:30 | 119 | 11:00 | Niamatpur | 134 | 12:00 | 130 | 00:00
| Chandraghona | 137 | 02:00 | 134 | 11:00 | Noapara | 135 | 03:00 | 129 | 23:00
| Chapai | 131 | 18:00 | 127 | 05:00 | Pabna | 134 | 01:00 | 130 | 05:00
| Charsaidpur | 133 | 01:00 | 128 | 09:00 | Palashbari | 127 | 01:00 | 121 | 07:00
| Chauddagram | 131 | 02:00 | 121 | 13:00 | Panchagarh | 134 | 18:00 | 113 | 08:00
| Chhatak | 127 | 03:00 | 123 | 05:00 | Patuakhali | 133 | 18:00 | 129 | 01:00
| Chowmuhani | 128 | 19:30 | 115 | 05:00 | Payra | 134 | 18:00 | 132 | 01:00
| Chuadanga | 129 | 09:00 | 122 | 15:00 | PHP | 132 | 06:00 | 124 | 15:00
| Coxsbazar | 129 | 09:00 | 119 | 00:00 | Postogola | 135 | 01:00 | 128 | 15:00
| Cumilla(N) | 134 | 00:00 | 125 | 11:00 | Purbachal | 134 | 02:00 | 121 | 15:00
| Cumilla(S) | 134 | 19:30 | 124 | 11:00 | Purbasadipur | 129 | 18:30 | 111 | 08:00
| Daudkandi | 130 | 00:00 | 121 | 13:00 | Rahanpur | 135 | 01:00 | 132 | 05:00
| Dhaka | 134 | 01:00 | 122 | 15:00 | Rahim | 131 | 00:00 | 126 | 11:00
| Dhamrai | 133 | 02:00 | 125 | 09:00 | Rajbari | 130 | 06:00 | 127 | 15:00
| Dhanmondi | 134 | 03:00 | 126 | 11:00 | Rajendrapur | 130 | 01:00 | 121 | 09:00
| Dohazari | 133 | 01:00 | 128 | 13:00 | Rajshahi | 133 | 12:00 | 130 | 02:00
| Faridpur | 131 | 06:00 | 128 | 00:00 | Rajshahi-230 | 134 | 01:00 | 120 | 00:00
| Fatullah | 134 | 02:00 | 127 | 15:00 | Ramganj | 129 | 18:00 | 116 | 09:00
| Fenchuganj | 132 | 00:00 | 129 | 14:00 | Rampur | 136 | 01:00 | 132 | 13:00
| Feni | 130 | 19:30 | 120 | 06:00 | Rampura | 132 | 00:00 | 122 | 12:00
| Ghatail | 128 | 00:00 | 119 | 15:00 | Rangamati | 137 | 08:00 | 132 | 13:00
| Ghorashal | 136 | 00:00 | 132 | 22:00 | Rangpur | 126 | 16:00 | 116 | 08:00
| Goalpara | 137 | 00:00 | 131 | 15:00 | Ruppur | 135 | 00:00 | 132 | 08:00
| Gollamari | 135 | 00:00 | 131 | 15:00 | Saidpur | 129 | 01:00 | 115 | 05:00
| Gopalganj | 132 | 06:00 | 128 | 15:00 | Satkhira | 133 | 09:00 | 124 | 23:00
| Gopalganj-400 | 132 | 06:00 | 129 | 15:00 | Satmasjid | 132 | 02:00 | 124 | 13:00
| Gulshan | 133 | 06:00 | 122 | 13:00 | Savar | 135 | 19:00 | 127 | 08:00
| Halishahar | 137 | 08:00 | 131 | 15:00 | SevenRings | 138 | 01:00 | 132 | 09:00
| Haripur | 131 | 00:00 | 126 | 11:00 | ShahCement | 133 | 01:00 | 128 | 09:00
| HaripurSBU | 131 | 00:00 | 126 | 07:00 | Shahjadpur | 136 | 00:00 | 134 | 15:00
| Hasnabad | 135 | 01:00 | 129 | 12:00 | Shahjibazar | 132 | 00:00 | 124 | 11:00
| Hathazari | 140 | 01:00 | 135 | 15:00 | Shahmirpur | 137 | 01:00 | 132 | 12:00
| Ishurdi | 137 | 01:00 | 133 | 05:00 | Shariatpur | 132 | 09:00 | 128 | 15:00
| Jaldhaka | 126 | 17:00 | 112 | 08:00 | Sherpur | 134 | 00:00 | 122 | 07:00
| Jamalpur | 137 | 00:00 | 124 | 15:00 | Shikalbaha | 126 | 05:00 | 121 | 12:00
| Jashore | 134 | 09:00 | 127 | 23:00 | Shikalbaha-230 | 138 | 02:00 | 133 | 14:00
| Jhenaidah | 136 | 18:00 | 131 | 15:00 | Shitalakhya | 134 | 01:00 | 128 | 11:00
| Jhenaidah-230 | 136 | 00:00 | 132 | 15:00 | Sholosohor | 137 | 01:00 | 133 | 11:00
| Joydebpur | 135 | 01:00 | 127 | 15:00 | Shyampur | 133 | 21:00 | 126 | 11:00
| Joypurhat | 130 | 08:00 | 123 | 00:00 | Shyampur-230 | 133 | 01:00 | 127 | 11:00
| Juldah | 136 | 01:00 | 133 | 10:00 | Siddhirganj | 133 | 01:00 | 126 | 15:00
| Kabirpur | 132 | 00:00 | 122 | 15:00 | Sirajganj | 133 | 01:00 | 127 | 07:00
| Kachua | 133 | 19:30 | 120 | 13:00 | Sonargaon | 132 | 00:00 | 125 | 08:00
| Kaliakoir | 135 | 01:00 | 124 | 11:00 | Sreemongol | 130 | 00:00 | 124 | 12:00
| Kallyanpur | 131 | 02:00 | 125 | 13:00 | Sreepur | 131 | 01:00 | 125 | 08:00
| Kalurghat | 138 | 01:00 | 132 | 12:00 | Srinagar | 134 | 02:00 | 127 | 15:00
| Kamrangirchar | 133 | 01:00 | 124 | 12:00 | SSM | 140 | 01:00 | 136 | 12:00
| Kaptai | N/A | N/A | N/A | N/A | Sunamganj | 126 | 23:00 | 119 | 05:00
| Kazla | 130 | 02:00 | 121 | 13:00 | Sylhet | 130 | 23:00 | 125 | 05:00
| Keranigonj | 134 | 01:00 | 128 | 11:00 | Sylhet-132 | 129 | 23:00 | 126 | 14:00
| Khagrachori | 136 | 01:00 | 131 | 13:00 | Tangail | 130 | 16:00 | 118 | 11:00
| Khulna | 136 | 01:00 | 124 | 12:00 | Thakurgaon | 134 | 18:30 | 109 | 07:00
| Khulna(S) | 136 | 06:00 | 131 | 15:00 | TK | 136 | 07:00 | 133 | 13:00
| Khulshi | 135 | 05:00 | 130 | 13:00 | Tongi | 136 | 04:00 | 128 | 09:00
| Kishoreganj | 127 | 01:00 | 122 | 08:00 | Ullahpara | 134 | 18:00 | 131 | 07:00
| Kodda | 131 | 00:00 | 121 | 11:00 | Ullon | 133 | 00:00 | 122 | 13:00
| KSRM | 136 | 04:00 | 132 | 13:00 | Uttara | 135 | 03:00 | 128 | 11:00
| Kulaura | 131 | 01:00 | 128 | 04:00 | UttaraNew | 135 | 01:00 | 127 | 15:00
| Kurigram | 126 | 18:30 | 112 | 07:00 | Zigatola | 133 | 02:00 | 127 | 15:00

## L-Curve
Date | 2024-08-15
.
TIME | E-W INT.(Export) | EAST GRID | WEST GRID | TOTAL |  |  | DAILY LOAD CURVE
0:00 | 714 | 7202 | 6537 | 13739 |  |  |  | QF-LDC-11
0:30 | 611 | 7154 | 6372 | 13526 | Date: | 2024-08-15
1:00 | 508 | 7106 | 6207 | 13313
1:30 | 476 | 7081.5 | 6221 | 13302.5
2:00 | 444 | 7057 | 6235 | 13292
2:30 | 459 | 7064.5 | 6230 | 13294.5 | [5 empty] | Gen. at Eve. Peak | 14198 | 14198 MW (21:00 )
3:00 | 474 | 7072 | 6225 | 13297 | [6 empty] | 21:00
3:30 | 473 | 7123.5 | 6190.5 | 13314 | [5 empty] | Gen. at Day Peak | 13449 | 13449 MW (12:00 )
4:00 | 472 | 7175 | 6156 | 13331 | [6 empty] | 12:00
4:30 | 464 | 7187 | 6084 | 13271 | [5 empty] | Highest Generation | 14198
5:00 | 456 | 7199 | 6012 | 13211 | [6 empty] | 21:00
5:30 | 494 | 7059 | 5922 | 12981
6:00 | 532 | 6919 | 5832 | 12751
6:30 | 551 | 6813 | 5886.5 | 12699.5
7:00 | 570 | 6707 | 5941 | 12648
7:30 | 630 | 6729.5 | 5946.5 | 12676
8:00 | 690 | 6752 | 5952 | 12704
8:30 | 789 | 6794 | 6000 | 12794
9:00 | 888 | 6836 | 6048 | 12884
9:30 | 895 | 6945.5 | 6020.5 | 12966
10:00 | 902 | 7055 | 5993 | 13048
10:30 | 934 | 7096 | 6041 | 13137
11:00 | 966 | 7137 | 6089 | 13226
11:30 | 1008 | 7147 | 6190.5 | 13337.5
12:00 | 1050 | 7157 | 6292 | 13449
12:30 | 1022 | 7197 | 6318.5 | 13515.5
13:00 | 994 | 7237 | 6345 | 13582
13:30 | 981 | 7225.5 | 6385 | 13610.5
14:00 | 968 | 7214 | 6425 | 13639
14:30 | 949 | 7227 | 6470 | 13697
15:00 | 930 | 7240 | 6515 | 13755
15:30 | 937 | 7136.5 | 6496 | 13632.5
16:00 | 944 | 7033 | 6477 | 13510
16:30 | 933 | 7070 | 6307.5 | 13377.5
17:00 | 922 | 7107 | 6138 | 13245
17:30 | 854 | 7035.5 | 6024 | 13059.5
18:00 | 786 | 6964 | 5910 | 12874
18:30 | 694 | 7244 | 6171 | 13415
19:00 | 602 | 7524 | 6432 | 13956
19:30 | 610 | 7592 | 6570 | 14162
20:00 | 564 | 7472 | 6525 | 13997 |  |  |  | Executive Engineer
20:30 | 554 | 7521.5 | 6576 | 14097.5 |  |  |  | Network Operation Division
21:00 | 544 | 7571 | 6627 | 14198
21:30 | 534 | 7557.5 | 6616.5 | 14174
22:00 | 524 | 7544 | 6606 | 14150 |  |  |  |  | Page 6 of 7
22:30 | 530 | 7490 | 6612 | 14102
23:00 | 536 | 7436 | 6618 | 14054
23:30 | 625 | 7319 | 6577.5 | 13896.5
24:00 | 714 | 7202 | 6537 | 13739
14198 MW (21:00 )
13449 MW (12:00 )

## En-Curve
DAILY ENERGY CURVE
Date | 2024-08-15 |  | Energy |  | 324932426
[14 empty] | Date: | 2024-08-15 | [5 empty] | QF-LDC-12
TIME | GAS | HVDC | P.GEN(GAS). | P.GEN(HSD) | P.GEN(HFO). | COAL | HYDRO | G.GEN(HSD) | G.GEN(HFO) | TRIPURA | SOLAR | WIND | SHORTAGE
0:00 | 3564 | 871 | 1691 | 0 | 2544 | 4166 | 213 | 0 | 576 | 102 | 0 | 12 | 1395.255
0:30 | 3483 | 814.5 | 1711.5 | 0 | 2536.5 | 4167.5 | 213 | 0 | 490.5 | 100 | 0 | 9.5 | 1458.285 |  |  | Date: | 44057
1:00 | 3402 | 758 | 1732 | 0 | 2529 | 4169 | 213 | 0 | 405 | 98 | 0 | 7 | 1521.315
1:30 | 3402.5 | 757.5 | 1725.5 | 0 | 2518 | 4176 | 213.5 | 0 | 405.5 | 98 | 0 | 6 | 1456.8525 | [9 empty] | Total Energy | 324.9324 | 324.9324 | Total Energy Gen 324.932 MKWHr Energy Not Served 21.269 MKWHr Energy Requirement 346.202 MKWHr
2:00 | 3403 | 757 | 1719 | 0 | 2507 | 4183 | 214 | 0 | 406 | 98 | 0 | 5 | 1392.39 | [9 empty] | Energy not Served | 21.2692 | 21.2692
2:30 | 3445.5 | 817 | 1710.5 | 0 | 2500.5 | 4138.5 | 214 | 0 | 367.5 | 96 | 0 | 5 | 1318.3775 | [9 empty] | Energy Requirement | 346.2017 | 346.2017
3:00 | 3488 | 877 | 1702 | 0 | 2494 | 4094 | 214 | 0 | 329 | 94 | 0 | 5 | 1244.365
3:30 | 3577.5 | 877 | 1633 | 0 | 2496.5 | 4093 | 214.5 | 0 | 326.5 | 93 | 0 | 3 | 965.505 | [8 empty] | Shortage
4:00 | 3667 | 877 | 1564 | 0 | 2499 | 4092 | 215 | 0 | 324 | 92 | 0 | 1 | 686.645
4:30 | 3726.5 | 877.5 | 1548.5 | 0 | 2430.5 | 4054.5 | 215 | 0 | 324 | 92 | 0 | 2.5 | 624.57
5:00 | 3786 | 878 | 1533 | 0 | 2362 | 4017 | 215 | 0 | 324 | 92 | 0 | 4 | 562.495
5:30 | 3821.5 | 877.5 | 1516.5 | 0 | 2184 | 3940 | 215 | 0 | 324 | 90 | 8.5 | 4 | 471.77
6:00 | 3857 | 877 | 1500 | 0 | 2006 | 3863 | 215 | 0 | 324 | 88 | 17 | 4 | 381.045
6:30 | 3799.5 | 877 | 1510.5 | 0 | 1929.5 | 3892.5 | 215 | 0 | 324 | 90 | 56.5 | 5 | 358.6025 | [7 empty] | Coal
7:00 | 3742 | 877 | 1521 | 0 | 1853 | 3922 | 215 | 0 | 324 | 92 | 96 | 6 | 336.16
7:30 | 3727.5 | 877.5 | 1497 | 0 | 1875.5 | 3922.5 | 215 | 0 | 320.5 | 89 | 147 | 4.5 | 357.17 | [6 empty] | Oil
8:00 | 3713 | 878 | 1473 | 0 | 1898 | 3923 | 215 | 0 | 317 | 86 | 198 | 3 | 378.18
8:30 | 3707.5 | 877.5 | 1481.5 | 0 | 1929.5 | 3901 | 215 | 0 | 313 | 88 | 274.5 | 6.5 | 423.5425
9:00 | 3702 | 877 | 1490 | 0 | 1961 | 3879 | 215 | 0 | 309 | 90 | 351 | 10 | 468.905
9:30 | 3694 | 877.5 | 1468.5 | 0 | 2037 | 3869.5 | 214.5 | 0 | 327.5 | 88 | 379 | 10.5 | 474.1575
10:00 | 3686 | 878 | 1447 | 0 | 2113 | 3860 | 214 | 0 | 346 | 86 | 407 | 11 | 479.41
10:30 | 3634.5 | 877.5 | 1485 | 0 | 2165 | 3872 | 214 | 0 | 363.5 | 86 | 423.5 | 16 | 513.79
11:00 | 3583 | 877 | 1523 | 0 | 2217 | 3884 | 214 | 0 | 381 | 86 | 440 | 21 | 548.17
11:30 | 3585 | 877.5 | 1528.5 | 0 | 2250.5 | 3915.5 | 213.5 | 0 | 387 | 88 | 467.5 | 24.5 | 631.585
12:00 | 3587 | 878 | 1534 | 0 | 2284 | 3947 | 213 | 0 | 393 | 90 | 495 | 28 | 715
12:30 | 3595.5 | 878 | 1574 | 0 | 2300.5 | 3953 | 213 | 0 | 414 | 95 | 461 | 31.5 | 816.3775
13:00 | 3604 | 878 | 1614 | 0 | 2317 | 3959 | 213 | 0 | 435 | 100 | 427 | 35 | 917.755
13:30 | 3604 | 878 | 1614 | 0 | 2317 | 3959 | 213 | 0 | 435 | 100 | 427 | 35 | 917.755
14:00 | 3604 | 878 | 1614 | 0 | 2317 | 3959 | 213 | 0 | 435 | 100 | 427 | 35 | 917.755
14:30 | 3589.5 | 877.5 | 1627.5 | 0 | 2333.5 | 4084.5 | 210 | 0 | 447 | 100 | 352.5 | 46.5 | 957.865
15:00 | 3575 | 877 | 1641 | 0 | 2350 | 4210 | 207 | 0 | 459 | 100 | 278 | 58 | 997.975
15:30 | 3571 | 877 | 1609 | 0 | 2301 | 4221 | 207.5 | 0 | 455.5 | 99 | 248.5 | 43 | 1019.4625
16:00 | 3567 | 877 | 1577 | 0 | 2252 | 4232 | 208 | 0 | 452 | 98 | 219 | 28 | 1040.95
16:30 | 3572.5 | 877 | 1565 | 0 | 2270 | 4127.5 | 208.5 | 0 | 457.5 | 96 | 174.5 | 29 | 986.0375
17:00 | 3578 | 877 | 1553 | 0 | 2288 | 4023 | 209 | 0 | 463 | 94 | 130 | 30 | 931.125
17:30 | 3491.5 | 877 | 1522.5 | 0 | 2325.5 | 3975 | 209 | 0 | 478.5 | 86 | 74.5 | 20 | 740.5625
18:00 | 3405 | 877 | 1492 | 0 | 2363 | 3927 | 209 | 0 | 494 | 78 | 19 | 10 | 550
18:30 | 3514 | 873.5 | 1567 | 0 | 2524.5 | 4026.5 | 209 | 0 | 592.5 | 89 | 9.5 | 9.5 | 773.5
19:00 | 3623 | 870 | 1642 | 0 | 2686 | 4126 | 209 | 0 | 691 | 100 | 0 | 9 | 997
19:30 | 3642 | 871 | 1613 | 0 | 2866 | 4149 | 209 | 0 | 705 | 100 | 0 | 7 | 1097
20:00 | 3595 | 870 | 1468 | 0 | 2895 | 4165 | 215 | 0 | 686 | 98 | 0 | 5 | 1197
20:30 | 3620.5 | 870 | 1555.5 | 0 | 2878 | 4165 | 215 | 0 | 689.5 | 98 | 0 | 6 | 1234.5
21:00 | 3646 | 870 | 1643 | 0 | 2861 | 4165 | 215 | 0 | 693 | 98 | 0 | 7 | 1272
21:30 | 3650 | 870 | 1627.5 | 0 | 2854 | 4167.5 | 214.5 | 0 | 680 | 99 | 0 | 11.5 | 1280.625
22:00 | 3654 | 870 | 1612 | 0 | 2847 | 4170 | 214 | 0 | 667 | 100 | 0 | 16 | 1289.25
22:30 | 3654 | 870 | 1633 | 0 | 2797.5 | 4174 | 213.5 | 0 | 645 | 101 | 0 | 14 | 1263.465
23:00 | 3654 | 870 | 1654 | 0 | 2748 | 4178 | 213 | 0 | 623 | 102 | 0 | 12 | 1237.68
23:30 | 3609 | 870.5 | 1672.5 | 0 | 2646 | 4172 | 213 | 0 | 599.5 | 102 | 0 | 12 | 1316.4675 |  |  | Max Temp. in Dhaka |  | 34.9°C
24:00 | 3564 | 871 | 1691 | 0 | 2544 | 4166 | 213 | 0 | 576 | 102 | 0 | 12 | 1395.255
Executive Engineer
Network Operation Division
Page 5 of 7
GAS
Oil
HVDC
COAL
HYDRO
SOLAR
Total Energy Gen 324.932 MKWHr Energy Not Served 21.269 MKWHr Energy Requirement 346.202 MKWHr
Shortage
Note on W13: Author:

## Generation
2024-08-15
Si No | Unit | 1:00 | 2:00 | 3:00 | 4:00 | 5:00 | 6:00 | 7:00 | 8:00 | 9:00 | 10:00 | 11:00 | 12:00 | 13:00 | 14:00 | 15:00 | 16:00 | 17:00 | 18:00 | 18:30 | 19:00 | 19:30 | 20:00 | 21:00 | 22:00 | 23:00 | 24:00 | KWH
1 | Karnaphuli Hydro PP Unit-1, 2 & 3 | 133 | 134 | 134 | 135 | 135 | 135 | 135 | 135 | 135 | 134 | 134 | 133 | 133 | 127 | 127 | 128 | 129 | 129 |  | 129 | 129 | 135 | 135 | 134 | 133 | 133 | 3184036
2 | Karnaphuli Hydro PP Unit-4 & 5 | 80 | 80 | 80 | 80 | 80 | 80 | 80 | 80 | 80 | 80 | 80 | 80 | 80 | 80 | 80 | 80 | 80 | 80 |  | 80 | 80 | 80 | 80 | 80 | 80 | 80 | 1936000
3 | Chattogram TPP-1
4 | Chattogram TPP-2
5 | Raozan 25 MW PP | [16 empty] | 3 | 8 |  | 8 | 8 | 8 | 8 | 8 |  | 0 | 46031
| Teknaf 20MW PP (Solartech) | [5 empty] | 1 | 2 | 9 |  |  | 10 | 16 | 6 | 5 | 12 | 1 | 1 | 0 | [8 empty] | 64800
6 | Sikalbaha 225MW CCPP (Gas) | 220 | 220 | 222 | 223 | 222 | 222 | 221 | 223 | 221 | 221 | 218 | 217 | 218 | 221 | 216 | 217 | 217 | 221 |  | 221 | 221 | 221 | 223 | 223 | 223 | 224 | 5130574
7 | Sikalbaha 225MW CCPP(Oil)
8
9 | Sikalbaha 150MW GTPP
10 | Sikalbaha 150MW GTPP(Oil)
| Dohazari -Kalaish 100 MW Peaking | 82 | 82 | 82 | 82 | 82 | 82 | 82 | 82 | 82 | 82 | 82 | 51 | 64 | 65 | 65 | 65 | 65 | 65 |  | 65 | 61 | 52 | 65 | 65 | 68 | 68 | 1714607
12 | Hathazari 100 MW peaking PP | 57 | 57 | 57 | 57 | 57 | 57 | 57 | 57 | 57 | 57 | 57 | 64 | 71 | 60 | 60 | 60 | 63 | 73 |  | 80 | 80 | 80 | 80 | 83 | 83 | 74 | 1530528
| Sikalbaha 105 MW PP (Baraka Sikalbaha) | 105 | 105 | 105 | 105 | 105 | 68 | 68 | 96 | 105 | 105 | 105 | 96 | 69 | 69 | 58 | 51 | 51 | 51 |  | 51 | 51 | 51 | 51 | 81 | 105 | 105 | 2021490
Daudkandi 200 MW PP (B.Trac)
14 | Titas 50 MW Peaking PP | 42 | 42 | 42 | 42 | 42 | 42 | 42 | 42 | 42 | 42 | 35 | 35 | 30 | 30 | 35 | 35 | 41 | 41 |  | 35 | 35 | 35 | 35 | 35 | 35 | 21 | 898272
15 | 210 MW Siddhirgonj TPP
16 | Siddhirgonj 2*120 MW GTPP
17 | Siddhirganj 335 MW CCPP | 335 | 335 | 335 | 335 | 335 | 335 | 335 | 335 | 335 | 332 | 332 | 332 | 323 | 327 | 322 | 326 | 326 | 280 |  | 330 | 330 | 280 | 330 | 335 | 335 | 332 | 7865585
18 | Kodda 300 MW PP Unit-2 (Summit) | 278 | 275 | 278 | 278 | 278 | 145 | 145 | 145 | 150 | 262 | 278 | 275 | 257 | 260 | 278 | 195 | 150 | 145 |  | 145 | 145 | 145 | 145 | 145 | 145 | 148 | 5075891
19 | Ashuganj 195 MW PP (APSCL-United) | [25 empty] | 0 | 0
20 | Ghorasal TPP (Unit-1&2)
21 | Ghorasal Repowered CCPP:Unit-3 (GT
22 | Ghorasal Repowered CCPP Unit-4
23 | Ghorasal TPP Unit-5
24 | Ghorasal 6
25 | Ghorasal 365 MW CCPP Unit-7
26 | SS Power I | 612 | 612 | 612 | 612 | 612 | 612 | 612 | 612 | 612 | 612 | 612 | 612 | 612 | 612 | 612 | 612 | 612 | 612 |  | 612 | 610 | 612 | 608 | 612 | 612 | 612 | 14667271
28 | Ashuganj TPP Unit- 3
29 | Ashuganj TPP Unit- 4
30 | Ashuganj TPP Unit- 5
32 | Ashuganj 50 MW PP |  |  |  | 10 | 10 | 10 | 10 | 10 | 10 | 10 | 10 | 10 | 10 | 10 | 10 | 10 | 10 | 10 |  | 20 | 20 | 20 | 20 | 20 | 20 | 20 | 266616
33 | Ashuganj 225 MW CCPP | 215 | 213 | 216 | 214 | 214 | 214 | 209 | 215 | 215 | 211 | 210 | 210 | 203 | 209 | 207 | 208 | 209 | 209 |  | 209 | 212 | 212 | 212 | 214 | 212 | 212 | 5137000
34 | Ashuganj 450 MW CCPP(South) | 270 | 270 | 270 | 300 | 300 | 330 | 270 | 270 | 270 | 270 | 270 | 270 | 270 | 260 | 250 | 250 | 250 | 250 |  | 250 | 250 | 250 | 250 | 250 | 270 | 320 | 6576000
| Ashuganj 450 MW CCPP(North) | 280 | 280 | 280 | 280 | 310 | 280 | 315 | 280 | 280 | 290 | 305 | 280 | 280 | 280 | 280 | 280 | 280 | 280 |  | 300 | 300 | 300 | 300 | 300 | 280 | 325 | 7481600
| Ashuganj 420 MW CCPP(East) | 230 | 230 | 250 | 280 | 280 | 350 | 260 | 260 | 260 | 270 | 270 | 260 | 260 | 250 | 250 | 250 | 250 | 250 |  | 250 | 250 | 250 | 250 | 250 | 250 | 250 | 6373809
35 | Ashuganj 55 MW PP (Precision)
36 | Chandpur 150 MW CCPP | 35 | 35 | 35 | 36 | 36 | 40 | 40 | 40 | 40 | 40 | 40 | 35 | 35 | 35 | 35 | 35 | 35 | 35 |  | 32 | 32 | 32 | 34 | 34 | 36 | 35 | 848110
37 | Tongi 80 MW GTPP
38 | Haripur GTPP
39 | Haripur 412 MW CCPP | 403 | 407 | 407 | 406 | 406 | 406 | 402 | 402 | 402 | 402 | 403 | 400 | 404 | 400 | 402 | 400 | 400 | 373 |  | 402 | 410 | 407 | 405 | 409 | 407 | 407 | 9727200
Meghnaghat Unique power
Summit Meghanghat-2 589 MW(Gas)
40 | Meghnaghat 450 MW CCPP(MPL) | 450 | 450 | 450 | 450 | 450 | 450 | 450 | 450 | 450 | 450 | 450 | 450 | 450 | 450 | 450 | 450 | 450 | 450 |  | 450 | 450 | 450 | 450 | 450 | 450 | 450 | 10254000
41 | Haripur 360 MW CCPP(HPL)
42 | RPCL 210MW CCPP | 27 | 27 | 27 | 27 | 28 | 28 | 28 | 27 | 25 | 23 | 10 | 10 | 10 | 10 | 11 | 11 | 16 | 16 |  | 17 | 24 | 25 | 25 | 26 | 27 | 27 | 438720
43 | Sutiakhali 50 MW Solar PP | [5 empty] | 2 | 4 | 22 | 41 | 46 | 23 | 41 | 41 | 39 | 40 | 14 | 13 | 2 | [8 empty] | 348250
44 | Fenchugonj CCPP Phase-1 | 38 | 38 | 38 | 38 | 38 | 38 | 38 | 38 | 35 | 40 | 40 | 40 | 40 | 40 | 39 | 38 | 39 | 37 |  | 34 | 34 | 38 | 38 | 38 | 38 | 38 | 902000
45 | Fenchugonj CCPP Phase-2 | 38 | 38 | 38 | 38 | 38 | 38 | 38 | 38 | 38 | 38 | 38 | 38 | 38 | 38 | 38 | 38 | 38 | 38 |  | 38 | 38 | 38 | 38 | 38 | 38 | 38 | 898680
46 | Shajibazar 330 MW CCPP
47 | Shahjibazar GTPP Unit- 8 & 9 | 32 | 32 | 32 | 32 | 32 | 32 | 31 | 31 | 31 | 30 | 30 | 30 | 29 | 29 | 29 | 30 | 30 | 30 |  | 30 | 31 | 31 | 31 | 31 | 31 | 31 | 725088
48 | Shahjibazar 86 MW PP (Shahjibazar) | 86 | 86 | 84 | 40 | 10 | 10 | 10 | 10 | 10 | 10 | 10 | 10 | 10 | 10 | 10 | 10 | 10 | 10 |  | 10 | 10 | 10 | 10 | 10 | 10 | 40 | 574080
Shahjibazar 100 MW GTPP
49 | Shahjibazar 50MW PP (EPL)
50 | Sylhet 225 MW CCPP | 212 | 211 | 211 | 211 | 211 | 210 | 212 | 211 | 211 | 211 | 209 | 208 | 209 | 207 | 204 | 204 | 204 | 203 |  | 207 | 206 | 206 | 206 | 210 | 210 | 210 | 5198510
51 | Sylhet 20 MW GTPP
52 | Sylhet 50 MW PP (EPL)
53 | Sylhet 10MW PP (Desh)
54 | Hobiganj 11 MW PP Cofidence-E |  |  |  | 2 | 5 | 5 | 2 | 2 | 2 | 2 | 2 | 2 | 2 | 2 | 2 | 2 | 2 | 2 |  | 2 | 2 | 2 | 2 | 2 | 2 | 2 | 48384
55 | Fenchugonj 51 MW PP (Barakatullah)
56 | Shahjahanulla 25 MW PP | 12 | 12 | 12 | 12 | 12 | 12 | 12 | 12 | 12 | 12 | 8 | 12 | 12 | 12 | 12 | 12 | 12 | 12 |  | 12 | 12 | 12 | 12 | 12 | 12 | 0 | 242400
57 | Bibiana-II 341 MW CCPP (Summit) | 315 | 295 | 290 | 300 | 290 | 295 | 305 | 290 | 310 | 285 | 310 | 310 | 310 | 295 | 315 | 290 | 300 | 280 |  | 300 | 270 | 275 | 300 | 285 | 300 | 305 | 7309000
| Bibiyana South 400 MW | 350 | 350 | 350 | 350 | 350 | 350 | 350 | 350 | 350 | 360 | 350 | 365 | 355 | 350 | 350 | 350 | 350 | 320 |  | 350 | 350 | 350 | 350 | 350 | 350 | 350 | 8607200
58 | Nababganj 55 MW PP (Southern power ) | 35 | 35 | 35 | 35 | 35 | 35 |  |  |  |  | 35 | 35 | 35 |  |  | 17 | 35 | 35 |  | 35 | 35 | 35 | 35 | 35 | 35 | 0 | 595986
59 | Tangail Palli Power Gen 22 MW | 6 | 6 | 6 | 6 | 6 | 2 | 3 | 6 | 6 | 6 | 6 | 6 | 6 | 6 | 6 | 6 | 8 | 12 |  | 12 | 12 | 12 | 12 | 12 | 12 | 12 | 187440
60 | Barabkunda 22 MW PP (Regent)
61 | Narshingdi 22 MW PP (Doreen)
62 | Tangail 22 MW PP (Doreen)
63 | Impoprt (Tripura) | 98 | 98 | 94 | 92 | 92 | 88 | 92 | 86 | 90 | 86 | 86 | 90 | 100 | 96 | 100 | 98 | 94 | 78 |  | 100 | 100 | 98 | 98 | 100 | 102 | 102 | 2234880
64 | Malancha, Ctg. EPZ (United) | 38 | 30 | 34 | 34 | 37 | 32 | 13 | 11 | 5 | 7 | 7 | 8 | 13 | 10 | 10 | 8 | 14 | 18 |  | 24 | 25 | 20 | 35 | 36 | 36 | 38 | 491040
65 | Feni 22 MW PP (Doreen)
66 | Feni 11 MW PP (Doreen)
67 | Jangalia 33 MW PP (Summit)
68 | Cumilla 25 MW PP (Summit) | 18 | 18 | 18 | 18 | 18 | 18 | 18 | 18 | 18 | 12 | 18 | 18 | 18 | 18 | 18 | 18 | 17 | 17 |  | 18 | 18 | 18 | 18 | 18 | 18 | 18 | 406410
69 | Summit Ashulia | 14 | 14 | 14 | 14 | 14 | 14 | 12 | 12 | 11 | 11 | 11 |  | 13 | 13 | 13 | 13 | 13 | 13 |  | 13 | 13 | 12 | 12 | 12 | 15 | 15 | 294600
70 | Summit Madhabdi | 22 | 22 | 22 | 22 | 22 | 22 | 22 | 22 | 22 | 22 | 22 | 22 | 22 | 15 | 15 | 15 | 20 | 22 |  | 22 | 22 | 22 | 22 | 22 | 22 | 22 | 505080
71 | Maona 33 MW PP(Summit) | 24 | 24 | 24 | 24 | 24 | 24 | 24 | 24 | 24 | 24 | 24 | 24 | 24 | 24 | 24 | 24 | 24 | 22 |  | 22 | 24 | 24 | 24 | 24 | 24 | 24 | 578160
72 | Rupganj 33 MW PP(Summit) | 12 | 12 | 8 | 8 | 8 | 8 | 12 | 12 | 12 | 12 | 12 | 12 | 12 | 12 | 12 | 12 | 12 | 12 |  | 12 | 12 | 12 | 12 | 12 | 12 | 12 | 255800
73 | Ghorashal 108 MW PP (Regent)
| Feni Lanka Power | 106 | 106 | 106 | 106 | 106 | 88 | 75 | 88 | 88 | 88 | 88 | 88 | 88 | 88 | 88 | 88 | 88 | 88 |  | 90 | 106 | 106 | 106 | 106 | 106 | 106 | 2278860
| Chowmuhani 113 MW | 9 | 9 | 9 | 9 | 9 | 9 | 9 | 9 | 9 | 9 | 9 | 9 | 9 | 12 | 13 | 8 | 8 | 8 |  | 9 | 9 | 8 | 9 | 8 | 9 | 9 | 223440
| Manikgonj 162MW PP(MPGL) | 54 | 54 | 54 | 54 | 54 | 54 | 54 | 54 | 54 | 54 | 54 | 72 | 72 | 72 | 86 | 90 | 130 | 144 |  | 144 | 144 | 144 | 144 | 144 | 54 | 54 | 1948320
77 | Siddhirganj 100 PP(Dutch Bangla) | 44 | 44 | 44 | 42 | 24 | 8 | 8 | 8 | 17 | 34 | 34 | 42 | 45 | 50 | 50 | 50 | 50 | 50 |  | 50 | 50 | 50 | 50 | 50 | 50 | 50 | 875520
78 | Gazipur 52 MW PP | 8 | 8 | 8 | 8 | 8 | 8 | 8 | 8 | 8 | 16 | 16 | 16 | 16 | 16 | 8 | 8 | 8 | 8 |  | 10 | 17 | 16 | 16 | 16 | 8 | 8 | 277920
79 | Kodda 150 MW PP | 98 | 98 | 48 | 48 | 48 | 48 | 48 | 48 | 48 | 48 | 48 | 48 | 70 | 98 | 96 | 96 | 96 | 96 |  | 142 | 145 | 145 | 145 | 128 | 128 | 128 | 2032800
80 | Jamalpur 95 MW PP(Powerpac)
81 | Jangalia 52 MW PP (Lakdanavi) | 16 | 16 | 16 | 16 | 16 | 16 | 16 | 16 | 24 | 24 | 24 | 24 | 24 | 24 | 19 | 20 | 26 | 38 |  | 41 | 41 | 35 | 34 | 41 | 41 | 41 | 613238
| Gazipur 100 MW PP | 35 | 35 | 35 | 17 | 17 | 17 | 17 | 17 | 40 | 53 | 53 | 53 | 53 | 53 | 53 | 35 | 35 | 35 |  | 53 | 53 | 53 | 53 | 53 | 53 | 34 | 927360
| Kaptai 7 MW Solar PP | [7 empty] | 2 | 2 | 5 | 5 | 4 | 4 | 4 | 1 | 2 | 1 | [9 empty] | 26660
| Jodiac Power | 54 | 54 | 54 | 54 | 54 | 54 | 54 | 54 | 54 | 54 | 54 | 54 | 54 | 54 | 54 | 54 | 54 | 54 |  | 54 | 54 | 54 | 54 | 54 | 54 | 54 | 1368842
| Karnaphuli Power Ltd. | 92 | 92 | 92 | 92 | 92 | 54 | 66 | 82 | 92 | 92 | 72 | 66 | 51 | 51 | 51 | 51 | 51 | 51 |  | 51 | 51 | 51 | 51 | 71 | 92 | 92 | 1797340
82 | Madanganj 102 PP(Summit) | 85 | 85 | 85 | 85 | 85 | 85 | 85 | 85 | 85 | 85 | 85 | 85 | 85 | 85 | 85 | 85 | 85 | 85 |  | 85 | 85 | 85 | 70 | 85 | 85 | 85 | 1813864
83 | Pagla (DPA )
84 | B.Baria (Aggreko) 85MW
85 | Keraniganj 100 MW PP (Powerpac) | 13 | 13 | 13 | 13 | [8 empty] | 12 | 13 | 13 | 10 | 13 | 13 |  | 13 | 13 | 13 | 13 | 13 | 13 | 13 | 181000
86 | Meghnaghat CCPP ( Summit)
87 | Meghnaghat 100 MW(IEL) | 84 | 78 | 76 | 76 | 53 | 7 | 6 | 8 | 7 | 21 | 41 | 42 | 48 | 39 | 44 | 58 | 68 | 78 |  | 75 | 75 | 75 | 75 | 76 | 72 | 67 | 1284480
| Meghnaghat 104 MW PP (OPCL) | 17 | 17 | 17 | 17 | 17 | 17 | 17 | 17 | 17 | 17 | 17 | 17 | 17 | 50 | 67 | 69 | 69 | 70 |  | 70 | 70 | 70 | 70 | 70 | 70 | 70 | 937920
88 | Ghorashal 78.5 MW PP(MAX)
90 | Ashuganj 53MW PP (United)
91 | Juldah 100 MW Unit-1 (Acorn)
92 | Fenchuganj 44 MW (Energyprima)
93 | Ashuganj 51 MW PP (Midland) | 51 | 51 | 51 | 51 | 51 | 51 | 51 | 51 | 51 | 43 | 51 | 51 | 51 | 51 | 51 | 51 | 51 | 51 |  | 51 | 51 | 51 | 51 | 51 | 51 | 51 | 1128284
94 | Gagnagar 102 MW PP (Digital Power) | 49 | 49 | 49 | 49 | 49 | 49 | 41 | 49 | 49 | 49 | 57 | 57 | 57 | 57 | 57 | 57 | 57 | 57 |  | 81 | 98 | 97 | 89 | 49 | 41 | 41 | 1327536
95 | Patenga 50MW PP (Baraka) | 19 | 19 | 19 | 19 | 19 | 19 | 10 | 18 | 19 | 19 | 19 | 19 | 19 | 19 | 19 | 19 | 19 | 19 |  | 19 | 19 | 19 | 19 | 19 | 19 | 19 | 456960
96 | Chattogram 108 MW PP (ECPV) | 32 | 32 | 32 | 32 | 32 | 32 | 32 | 31 | 31 | 31 | 31 | 31 | 31 | 31 | 31 | 31 | 36 | 38 |  | 38 | 38 | 38 | 38 | 38 | 38 | 38 | 812160
97 | katpotti 52 MW
98 | Bosila 108 MW PP(CLC)
99 | Madanganj-55 MW PP(Summit) | 55 | 55 | 55 | 55 | 55 | 55 | 55 | 55 | 55 | 55 | 55 | 55 | 55 | 55 | 55 | 45 | 55 | 55 |  | 55 | 55 | 55 | 55 | 55 | 55 | 55 | 1303014
100 | Manikganj 55 MW PP (Northern) | [9 empty] | 17 | 17 | 17 | 35 | 35 | 35 | 35 | 35 | 55 |  | 55 | 55 | 35 | 35 |  |  | 0 | 420389
101 | Kushiara 163 MW CCPP (KP) | 163 | 163 | 163 | 120 | 120 | 120 | 120 | 120 | 120 | 120 | 163 | 163 | 163 | 163 | 163 | 163 | 163 | 120 |  | 163 | 163 | 120 | 163 | 163 | 163 | 163 | 3522764
102 | Sarishabari 3 MW Solar Plant | [5 empty] | 0 | 0 | 1 | 1 | 1 | 2 | 2 | 2 | 2 | 2 | 1 | 0 | 0 | [8 empty] | 13100
103 | Kamalaghat 54 MW PP(Banco Energy) | 35 | 35 | 35 | 35 | 35 | 35 | 17 | 17 | 17 | 17 | 17 | 17 | 17 | 17 | 17 | 17 | 17 | 35 |  | 35 | 35 | 35 | 17 | 17 | 35 | 35 | 625320
104 | Keranigonj 300 MW PP (APR)
105 | Bramhangoan 100 MW PP (Aggreko)
106 | Mymensingh 200 MW PP (United) | 86 | 86 | 86 | 87 | 86 | 86 | 87 | 87 | 87 | 87 | 85 | 86 | 95 | 85 | 86 | 95 | 95 | 104 |  | 133 | 128 | 133 | 133 | 133 | 133 | 133 | 2361600
112 | Aurahati 100MW PP (Aggreko)
114 | Kodda 149 MW PP Unit-1 (Summit) | 100 | 100 | 99 | 113 | 114 | 114 | 114 | 115 | 115 | 115 | 115 | 115 | 115 | 115 | 113 | 115 | 113 | 115 |  | 115 | 115 | 114 | 100 | 115 | 114 | 115 | 2711808
115 | Juldah 100 MW PP Unit-3 (Acorn) | 12 | 12 | 12 | 12 | 12 | 12 | 12 | 12 | 12 | 12 | 12 | 12 | 12 | 12 | 12 | 12 | 12 | 12 |  | 12 | 12 | 12 | 12 | 12 | 12 | 12 | 296640
116 | Chandpur 200 MW (Desh energy) | 100 | 100 | 100 | 100 | 100 | 68 | 51 | 51 | 51 | 51 | 51 | 84 | 115 | 120 | 120 | 122 | 120 | 146 |  | 197 | 198 | 198 | 198 | 198 | 198 | 136 | 2812800
117 | Ashuganj 150 MW PP (Midland) | 137 | 140 | 142 | 142 | 142 | 110 | 92 | 62 | 48 | 45 | 40 | 38 | 37 | 40 | 43 | 42 | 40 | 42 |  | 88 | 115 | 115 | 122 | 82 | 48 | 50 | 1891854
118 | Bibiyana-III 400 MW CCPP | 15 | 16 | 80 | 189 | 268 | 268 | 268 | 268 | 268 | 237 | 208 | 200 | 230 | 248 | 248 | 238 | 240 | 200 |  | 251 | 240 | 240 | 240 | 240 | 240 | 68 | 5258000
| Jamalpur 115 MW PP (United) | 87 | 87 | 87 | 87 | 87 | 88 | 88 | 87 | 86 | 86 | 86 | 86 | 85 | 85 | 84 | 75 | 75 | 76 |  | 94 | 92 | 94 | 94 | 94 | 94 | 94 | 2090400
| Anwara 300 MW PP (United) | 52 | 52 | 51 | 51 | 52 | 52 | 52 | 52 | 52 | 51 | 51 | 52 | 52 | 52 | 52 | 52 | 51 | 52 |  | 52 | 52 | 52 | 52 | 52 | 52 | 52 | 1272109
| Juldah unit-2 (Acorn) | 12 | 12 | 12 | 12 | 12 | 12 | 12 | 12 | 12 | 12 | 12 | 12 | 12 | 12 | 12 | 12 | 12 | 12 |  | 12 | 12 | 12 | 12 | 12 | 12 | 12 | 295680
| Anlima Energy Ltd. | 53 | 53 | 40 | 53 | 53 | 53 | 53 | 53 | 53 | 53 | 53 | 53 | 53 | 53 | 53 | 57 | 65 | 53 |  | 53 | 53 | 53 | 53 | 53 | 53 | 53 | 1299709
| Bhairob 54.5 MW | 35 | 19 | 17 | 17 | 17 | 17 | 17 | 17 | 17 | 17 | 17 | 17 | 17 | 17 | 17 | 17 | 17 | 17 |  | 23 | 35 | 35 | 35 | 35 | 35 | 35 | 545760
| Spectra Solar Plant Ltd. | [5 empty] | 1 | 9 | 18 | 25 | 31 | 34 | 35 | 34 | 30 | 25 | 18 | 9 | 2 | [8 empty] | 261042
| Chandpur 115(Doreen) | 53 | 54 | 54 | 52 | 50 | 50 | 50 | 49 | 50 | 49 | 49 | 50 | 48 | 48 | 48 | 52 | 53 | 53 |  | 56 | 87 | 87 | 88 | 87 | 87 | 64 | 1395840
| Kanchan Purbachal Power Generation Ltd. | 17 | 16 | 17 | 16 | 17 | 17 | 17 | 17 | 17 | 17 | 17 | 17 | 17 | 17 | 17 | 17 | 17 | 18 |  | 28 | 17 | 17 | 17 | 17 | 17 | 17 | 442440
| Mirsharai 150 MW (Oil) | 17 | 17 | 17 | 17 | 17 | 17 | 17 | 17 | 17 | 54 | 54 | 54 | 54 | 54 | 54 | 54 | 54 | 60 |  | 90 | 90 | 90 | 90 | 90 | 54 | 36 | 1080581
Mirsharai 150 MW (Gas)
| Cox's Bazar Wind | 7 | 5 | 5 | 1 | 4 | 4 | 6 | 3 | 10 | 11 | 21 | 28 | 35 | 48 | 58 | 28 | 30 | 10 |  | 9 | 7 | 5 | 7 | 16 | 12 | 12 | 351360
| Sonagazi 75 MW Solar Plant | [5 empty] | 2 | 12 | 29 | 29 | 68 | 68 | 79 | 74 | 63 | 43 | 21 | 16 | 3 | [8 empty] | 496800
Matarbari 2*600 MW (CPGCL)
120 | Eastern Zone Total | 7106 | 7057 | 7072 | 7175 | 7199 | 6919 | 6707 | 6752 | 6836 | 7055 | 7137 | 7157 | 7237 | 7214 | 7240 | 7033 | 7107 | 6964 |  | 7524 | 7592 | 7472 | 7571 | 7544 | 7436 | 7202 | 172702642
121
122
123 | Khulna 60MW
124 | manik
| Khulna 115 PP MW (KPCL-2) | 80 | 80 | 80 | 80 | 32 | 32 |  |  | 9 | 16 | 16 | 16 | 16 | 16 | 16 | 16 | 16 | 16 |  | 40 | 45 | 46 | 42 | 48 | 32 | 16 | 771840
125 | Khulna 330 MW CCPP (GAS)
126 | Khulna 330 MW CCPP (OIL)
127 | Khulna (Aggreeco) 55MW
128 | Faridpur 50 MW Peaking PP | 15 | 15 | 15 | 10 | 10 | 10 | 10 | 10 | 10 | 10 | 10 | 10 | 13 | 15 | 15 | 17 | 19 | 15 |  | 33 | 44 | 33 | 32 | 22 | 16 | 16 | 357120
Khulna 225 MW CCPP
Kulna 225 MW CCPP (GAS)
129 | Rupsha 105 MW PP (Orion rupsha) | 87 | 87 | 87 | 87 | 87 | 86 | 70 | 69 | 69 | 69 | 69 | 69 | 69 | 69 | 35 | 35 | 17 | 17 |  | 17 | 35 | 36 | 70 | 79 | 85 | 85 | 1579200
130 | Mongla Orion 100 MW Solar PP | [5 empty] | 1 | 13 | 45 | 46 | 15 | 43 | 57 | 52 | 57 | 39 | 24 | 19 | 3 | [8 empty] | 427680
131 | Rampal 1320 MW (BIFPCL) | 1245 | 1252 | 1248 | 1243 | 1174 | 1117 | 1163 | 1175 | 1116 | 1094 | 1120 | 1173 | 1170 | 1235 | 1242 | 1246 | 1107 | 1056 |  | 1235 | 1246 | 1245 | 1243 | 1243 | 1250 | 1246 | 28545460
132 | United Payra Power Ltd. | [10 empty] | 12 | 17 | 17 | 17 | 17 | 17 | 17 | 17 |  | 35 | 35 | 35 | 17 | 17 | 17 | 17 | 291600
133 | Bhola Nutan Biddut BD LTD (GAS) | 220 | 220 | 220 | 220 | 220 | 220 | 220 | 220 | 220 | 180 | 180 | 220 | 220 | 180 | 220 | 220 | 220 | 220 |  | 220 | 220 | 220 | 220 | 220 | 220 | 220 | 5339040
Bhola Nutan Biddut BD LTD (OIL)
| Barisal 110 MW PP (Summit ) | 110 | 110 | 110 | 110 | 110 | 110 | 110 | 110 | 110 | 69 | 64 | 64 | 64 | 64 | 32 | 32 | 32 | 32 |  | 64 | 64 | 110 | 110 | 110 | 110 | 110 | 2110080
Barisal GT PP Unit-1& 2
| Barisal 307 MW | 250 | 250 | 250 | 250 | 250 | 250 | 250 | 250 | 250 | 250 | 250 | 250 | 250 | 250 | 281 | 307 | 270 | 270 |  | 270 | 250 | 250 | 250 | 250 | 250 | 250 | 6174500
136 | Barisal 1 MW Solar Plant | [6 empty] | 0 | 0 | 0 | 0 | 0 | 0 | 0 | 0 | 0 | 0 | 0 | 0 | [8 empty] | 3750
137 | Bhola 95 MW PP (Aggreko)
| Bhola 225 MW CCPP | 136 | 136 | 136 | 136 | 136 | 136 | 136 | 136 | 136 | 136 | 80 | 130 | 130 | 130 | 136 | 136 | 136 | 136 |  | 136 | 136 | 136 | 136 | 136 | 136 | 136 | 3075000
140 | Bhola 33 MW PP (Venture) | 10 | 10 | 9 | 9 | 9 | 9 | 7 | 6 | 7 | 7 | 7 | 7 | 7 | 8 | 8 | 8 | 7 | 7 |  | 10 | 10 | 10 | 10 | 10 | 10 | 10 | 206930
141 | Noapara 100 MW PP (Bangla Trac)
142 | Noapara 40 MW PP (Khanjahan Ali)
143 | Gopalganj 100 MW Peaking PP | 27 | 27 | [15 empty] | 15 |  | 48 | 49 | 45 | 40 | 40 | 40 | 40 | 297984
144 | Bheramara GTPP Unit-3
145 | Madhumati 100 MW PP
146 | Bheramara HVDC | 758 | 757 | 877 | 877 | 878 | 877 | 877 | 878 | 877 | 878 | 877 | 878 | 878 | 877 | 877 | 877 | 877 | 877 |  | 870 | 871 | 870 | 870 | 870 | 870 | 871 | 20906909
147 | Bheramara 410 MW CCPP | 257 | 257 | 256 | 256 | 261 | 260 | 269 | 269 | 264 | 264 | 256 | 256 | 252 | 251 | 251 | 252 | 251 | 252 |  | 252 | 252 | 253 | 251 | 254 | 253 | 254 | 6166368
148 | Payra 1320 MW | 1244 | 1244 | 1160 | 1160 | 1160 | 1060 | 1080 | 1060 | 1080 | 1080 | 1080 | 1080 | 1100 | 1170 | 1244 | 1244 | 1210 | 1160 |  | 1180 | 1220 | 1240 | 1244 | 1244 | 1244 | 1244 | 29981600
149
150 | Barapukuria TPP Unit-1 | 58 | 62 | 63 | 63 | 61 | 65 | 61 | 62 | 62 | 60 | 62 | 63 | 62 | 60 | 60 | 60 | 62 | 62 |  | 62 | 62 | 60 | 60 | 60 | 60 | 60 | 1385018
151 | Barapukuria TPP Unit-2
152 | Barapukuria 275 MW TPP Unit-3
153 | Baghabari 71 MW GTPP
156 | Baghabari 100 MW GTPP
| Baghabari 50 MW Peaking PP | 39 | 40 | 40 | 40 | 40 | 40 | 40 | 40 | 32 | 32 | 32 | 37 | 39 | 39 | 39 | 39 | 39 | 39 |  | 39 | 39 | 39 | 39 | 38 | 38 | 38 | 922116
| Sirajgonj 6.55 MW Solar | [5 empty] | 0 | 1 | 1 | 3 | 4 | 5 | 5 | 3 | 2 | 2 | 0 | 1 | 0 | [8 empty] | 33600
| Sirajganj 68 MW Solar Park | [5 empty] | 1 | 9 | 15 | 40 | 58 | 59 | 61 | 31 | 21 | 20 | 12 | 11 | 2 | [8 empty] | 366000
157 | Sirajgonj 225MW CCPP Unit-1 (Gas) | 199 | 198 | 199 | 198 | 200 | 199 | 200 | 200 | 202 | 201 | 202 | 201 | 200 | 197 | 196 | 193 | 192 | 160 |  | 182 | 192 | 193 | 194 | 183 | 182 | 183 | 4700364
158 | Sirajgonj 225MW CCPP Unit-1(Oil)
Sirajgonj 225 MW CCPP Unit-2 (Gas)
Sirajgonj 225 MW CCPP Unit-2 (Oil)
159 | Sirajgonj 225MW CCPP Unit-3 (Gas)
Sirajgonj 225MW CCPP Unit-3 (Oil)
| Sirajgonj 400 MW CCPP Unit-4 | 399 | 414 | 401 | 340 | 346 | 313 | 345 | 315 | 317 | 345 | 345 | 315 | 390 | 330 | 414 | 377 | 338 | 336 |  | 414 | 414 | 312 | 404 | 387 | 414 | 414 | 8875490
160 | Sirajgonj 400MW CCPP Unit-4 (Oil)
161 | Bera 70 MW Peaking PP
162 | Bogra 22 MW PP (GBB)
163 | Bogura 20 MW PP (Energyprima)
164 | Ullapara 11 MW PP (Summit) | 8 | 8 | 8 | 8 | 8 | 8 | 8 | 8 | 8 | 5 | 5 | 5 | 5 |  | 5 | 5 | 5 | 5 |  | 11 | 11 | 11 | 11 | 11 | 11 | 11 | 177732
165 | Amnura 50 MW PP(Sinha) | 35 | 35 | 35 | 35 |  |  |  |  | 4 | 28 | 35 | 35 | 35 | 35 | 35 | 14 | 14 | 14 |  | 35 | 35 | 35 | 35 | 35 | 35 | 35 | 599590
166 | Katakhali 50 MW PP (Northern)
167 | Katakhali 50 MW Peaking PP | 28 | 28 | 28 | 28 | 28 | 28 | 28 | 21 | 21 | 21 | 28 | 40 | 40 | 40 | 40 | 28 | 28 | 28 |  | 40 | 40 | 45 | 45 | 45 | 40 | 40 | 646500
168 | Santahar 50 MW Peaking PP | [11 empty] | 13 | 13 | 14 | 14 | 14 | 14 | 14 |  | 32 | 35 | 35 | 35 | 34 | 34 | 34 | 244911
169 | Natore 52 MW PP (Rajlanka) | [25 empty] | 0 | 0
170 | Chapainawabganj 100 MW Peaking PP | [10 empty] | 35 | 41 | 41 | 41 | 41 | 44 | 44 | 48 |  | 87 | 87 | 87 | 87 | 87 | 87 | 81 | 829104
171 | Baghabari 200 MW PP (Paramount)
| Bagura 113 MW PP (Confidence)-2 | 113 | 113 | 113 | 113 | 113 | 113 | 113 | 113 | 113 | 113 | 113 | 113 | 113 | 113 | 113 | 113 | 113 | 35 |  | 52 | 113 | 113 | 113 | 113 | 113 | 113 | 2628384
172 | Confidence Power Bogura Unit-1 113 MW | 95 | 95 | 95 | 95 | 95 | 95 | 95 | 95 | 95 | 75 | 75 | 95 | 95 | 95 | 95 | 95 | 95 | 95 |  | 95 | 95 | 95 | 95 | 95 | 95 | 95 | 2255520
173 | Rangpur 20 MW GTPP | 0 | 0 | 0 | 0 | 0 | 0 | 0 | 0 |  | 0 | 0 | 0 | 0 | 0 | 0 | 0 | 0 | 0 |  | 0 | 0 | 0 | 0 | 0 | 0 | 0
175 | Saidpur 20 MW GTPP | 0 | 0 | 0 | 0 | 0 | 0 | 0 | 0 | 0 | 0 | 0 | 0 | 0 | 0 | 0 | 0 | 0 | 0 |  | 0 | 0 | 0 | 0 | 0 | 0 | 0
176 | Rangpur 113 MW PP (Confidence) | 34 | 34 | 34 | 34 | 34 | 34 | 34 | 34 | 34 | 40 | 43 | 42 | 49 | 49 | 48 | 48 | 48 | 90 |  | 91 | 94 | 98 | 99 | 99 | 99 | 49 | 1279939
177 | Sympa Solar Power 8MW | [6 empty] | 1 | 2 | 3 | 4 | 3 | 3 | 7 | 7 | 7 | 2 | 2 | 0 | [8 empty] | 36871
178 | Energypac Power Venture Thakurgaon Ltd. | [10 empty] | 35 | 35 | 46 | 95 | 115 | 115 | 115 | 115 |  | 115 | 115 | 115 | 115 | 115 | 115 | 115 | 1324224
| Intraco Solar 30 MW | [5 empty] | 1 | 7 | 9 | 11 | 20 | 22 | 27 | 42 | 14 | 8 | 17 | 8 | 0 | [8 empty] | 184178
| Adani Power Jharkhanda Ltd | 760 | 763 | 761 | 764 | 760 | 759 | 756 | 764 | 759 | 764 | 760 | 769 | 765 | 761 | 771 | 763 | 762 | 767 |  | 767 | 761 | 758 | 760 | 761 | 762 | 754 | 18278182
178 | Teesta Solar Limited | [5 empty] | 8 | 38 | 45 | 150 | 155 | 166 | 165 | 131 | 173 | 79 | 107 | 49 | 7 | [8 empty] | 1227000