## Forecast
[5 empty] | Power Grid Bangladesh PLC. | [10 empty] | QF-LDC-07
|  |  | Report on Forecasted Generation & Demand of National Grid on | [6 empty] | 2024-08-19 | Monday
|  | Date (day): | 2024-08-19 |  | Monday
| Probable Maximum |  | Generation : |  | (a) At Day Peak Hour : | 14210.6 | MW |  |  | (b) At Evening Peak Hour : |  | 15777 | MW
Sl. | [6 empty] | Present | Actual Generation |  | Forecasted Available Gen. on |  | Ev. Peak Gen.Shortage |  | Plants under |  | Probable
No. | Name of the Power Station |  | Fuel | Producer | Installed Capacity |  | Capacity | On | 2024-08-18 | 2024-08-19 | during | for Fuel | for plant. S/D | Shut down (date)/ |  | Start up
[8 empty] | Day Peak | Ev. Peak | Day Peak | Ev. Peak | Limitation | M/C Problem | Remarks |  | Date
[5 empty] | Unit No. X Capacity | MW | MW | MW | MW | MW | MW | MW | MW
1 | Ghorasal Repowered CCPP:Unit-3 (GT |  | Gas | PDB | 1*260 | 260 | 260 | 0 | 0 | 0 | 0 |  | 260 | Under maint.
2 | Ghorasal Repowered CCPP Unit-4 |  | Gas | PDB | 1*210 | 210 | 180 | 0 | 0 | 0 | 0 | 180 |  | Gas shortage
| Ghorasal TPP Unit-5 |  | Gas | PDB | 1*210 | 210 | 190 | 0 | 0 | 0 | 0 | 190 |  | Gas shortage
3 | Ghorasal 365 MW CCPP Unit-7 |  | Gas | PDB | 1*243+1*122 | 365 | 365 | 0 | 0 | 0 | 0 |  | 365 | Air Compressor problem
| Ghorashal 78.5 MW PP(MAX) |  | Gas | QRPP | 2*40 | 0 | 0 | 0 | 0 | 0 | 0 |  |  | Contract Expired
4 | Ghorashal 108 MW PP (Regent) |  | Gas | IPP | 34*3.35 | 108 | 108 | 0 | 0 | 0 | 0 | 108 |  | Gas shortage
5 | Haripur GTPP |  | Gas | SBU, PDB | 2*32 | 32 | 20 | 0 | 0 | 0 | 0 |  | 20 | Under maint.
6 | Haripur 412 MW CCPP |  | Gas | EGCB | 1*273+1*139 | 412 | 400 | 401 | 400 | 400 | 400
7 | Haripur 360 MW CCPP(HPL) |  | Gas | IPP | 1*235+1*125 | 360 | 0 | 0 | 0 | 0 | 0 |  |  | Contract Expired
8 | Meghnaghat 450 MW CCPP(MPL) |  | Gas | IPP | 2*150+1*150 | 450 | 450 | 450 | 450 | 450 | 450
9 | Meghnaghat 100 MW(IEL) |  | HFO | NENP | 12*8.9 | 100 | 100 | 0 | 7 | 90 | 90 |  | 10 | Engine problem
10 | Meghnaghat CCPP(Summit) |  | Gas | IPP | 2*110+1*110 | 335 | 335 | 0 | 0 | 0 | 0 | 335 |  | Gas shortage
11 | Madanganj 102 PP(Summit) |  | HFO | NENP | 6*17 | 102 | 102 | 0 | 17 | 80 | 80 |  | 22 | Engine problem
12 | Madanganj-55 MW PP(Summit) |  | HFO | IPP | 3*17.08+1*11.3 | 55 | 55 | 40 | 55 | 55 | 55
13 | Keraniganj 100 MW PP (Powerpac) |  | HFO | NENP | 8*13.45 | 100 | 75 | 0 | 0 | 13 | 13 | 62 |  | Fuel shortage
14 | Narshingdi 22 MW PP (Doreen) |  | Gas | SIPP, REB | 8*2.90 | 22 | 22 | 0 | 0 | 0 | 0 |  |  | Contract Expired
15 | 210 MW Siddhirgonj TPP |  | Gas | PDB | 1*210 | 210 | 115 | 0 | 0 | 0 | 0 |  | 115 | Under maint.
16 | Siddhirgonj 2*120 MW GTPP |  | Gas | EGCB | 2*105 | 210 | 210 | 0 | 0 | 0 | 0 | 210 |  | Gas shortage
17 | Siddhirganj 100 PP(Dutch Bangla) |  | HFO | NENP | 12*8.9 | 100 | 100 | 0 | 0 | 50 | 50 | 50 |  | Fuel shortage
18 | Siddhirganj 335 MW CCPP |  | Gas | EGCB | 1*217+118 | 335 | 335 | 335 | 335 | 335 | 335
19 | Gagnagar 102 MW PP (Digital Power) |  | HFO | IPP | 12*8.924 | 102 | 102 | 58 | 90 | 50 | 90 |  | 12 | Engine problem
20 | Katpotti 52 MW PP (Sinha) |  | HFO | IPP | 7*7.9 | 51 | 0 | 0 | 0 | 0 | 0
21 | Kamalaghat 54 MW PP(Banco Energy) |  | HFO | IPP | 3*18 | 54 | 54 | 35 | 54 | 17 | 54
22 | Kodda 150 MW PP |  | HFO | BPDB-RPCL | 9*17.06 | 149 | 149 | 148 | 145 | 48 | 149
23 | Manikganj 55 MW PP (Northern) |  | HFO | IPP | 3*19.3 | 55 | 55 | 55 | 55 | 17 | 55
24 | Nababganj 55 MW PP (Southern power ) |  | HFO | IPP | 3*19.3 | 55 | 55 | 17 | 35 | 35 | 35 |  | 20 | Engine problem
25 | Bosila 108 MW PP(CLC) |  | HFO | IPP | 12*8.775+1*3.5 | 108 | 0 | 0 | 0 | 0 | 0
26 | Summit Power,(Madhabdi+Ashulia) |  | Gas | SIPP,REB | 3*3.67+4*8.73 | 80 | 80 | 33 | 31 | 33 | 33 |  | 47 | Engine problem
27 | Maona 33 MW PP(Summit) |  | Gas | SIPP,REB | 4*8.73 | 33 | 33 | 23 | 23 | 23 | 23 |  | 10 | Engine problem
28 | Rupganj 33 MW PP(Summit) |  | Gas | SIPP,REB | 4*8.73 | 33 | 33 | 12 | 11 | 12 | 12 |  | 21 | Engine problem
29 | Gazipur 52 MW PP |  | HFO | RPCL | 6*8.9 | 52 | 52 | 17 | 17 | 8 | 17 | 35 |  | Fuel shortage
30 | Tongi 80 MW GTPP |  | Gas | PDB | 1* 105 | 105 | 105 | 0 | 0 | 0 | 0 | 105 |  | Gas shortage
31 | Kodda 300 MW PP Unit-2 (Summit) |  | HFO | IPP | 18*17.076 | 300 | 300 | 145 | 195 | 145 | 280 |  | 20 | Engine problem
| Bramhangoan 100 MW PP (Aggreko) |  | HSD | IPP | 114*0.959 | 0 | 0 | 0 | 0 | 0 | 0 |  |  | Contract Expired
| Aurahati 100MW PP (Aggreko) |  | HSD | IPP | 0.85*23+0.95*91 | 0 | 0 | 0 | 0 | 0 | 0 |  |  | Contract Expired
32 | Kodda 149 MW PP Unit-1 (Summit) |  | HFO | IPP | 8*18.45+8.97 | 149 | 149 | 114 | 114 | 98 | 115 |  | 34 | Engine problem
33 | Gazipur 100 MW PP |  | HFO | RPCL | 6*17.5 | 105 | 105 | 70 | 52 | 17 | 52 | 53 |  | Fuel shortage
34 | Meghnaghat 104 MW PP (OPCL) |  | HFO | IPP | 18.5*6 | 104 | 104 | 70 | 70 | 17 | 54 | 50 |  | Lub Oil problem
35 | Manikgonj 162MW PP(MPGL) |  | HFO | IPP | 9*18 | 162 | 162 | 17 | 162 | 17 | 162
36 | Spectra Solar Plant Ltd. |  | Solar | IPP | 35 | 35 | 35 | 35 | 0 | 35 | 0
37 | Kanchan Purbachal Power Generation Ltd. |  | HFO | IPP | 18.4*3 | 55 | 55 | 0 | 17 | 17 | 17 |  | 38 | Engine problem.
38 | Meghnaghat Unique power |  | Gas | IPP | 586 | 584 | 584 | 0 | 0 | 0 | 0 | 584 |  | Gas shortage
| Summit Meghanghat-2 589 MW(Gas) |  | Gas | IPP | 589 | 583 | 583 | 0 | 0 | 0 | 0 | 583 |  | Gas shortage
| Dhaka area Total |  |  |  |  | 6930 | 6217 | 2075 | 2335 | 2062 | 2621 | 2545 | 994
39 | Chattogram TPP-1 |  | Gas | PDB | 1*210 | 210 | 180 | 0 | 0 | 0 | 0 | 180 |  | Gas shortage
| Chattogram TPP-2 |  | Gas | PDB | 1*210 | 210 | 180 | 0 | 0 | 0 | 0 |  | 180 | Under maint
40 | Raozan 25 MW PP |  | HFO | RPCL | 3*8.9 | 25 | 25 | 0 | 8 | 8 | 8 | 17 |  | Fuel shortage
41 | Teknaf 20MW PP (Solartech) |  | Solar | IPP | 20 | 20 | 20 | 4 | 0 | 20 | 0
42 | Patenga 50MW PP (Baraka) |  | HFO | IPP | 8*6.98 | 50 | 50 | 0 | 0 | 20 | 50
43 | Karnaphuli Hydro PP Unit-1,2,3,4, 5 |  | Hydro | PDB | 2*40+3*50 | 230 | 230 | 213 | 214 | 215 | 215 | 15
44 | Sikalbaha 225MW CCPP |  | Gas/HSD | PDB | 1*150+1*75 | 225 | 225 | 223 | 223 | 225 | 225
45 | Sikalbaha Peaking GT |  | Gas/HSD | PDB | 1*150 | 150 | 150 | 0 | 0 | 0 | 0 |  | 150 | Under maint
46 | Sikalbaha 105 MW PP (Baraka Sikalbaha) |  | HFO | IPP | 6*17.5 | 105 | 105 | 0 | 90 | 105 | 105
47 | Hathazari 100 MW peaking PP |  | HFO | PDB | 11*8.9 | 98 | 98 | 40 | 8 | 65 | 80 |  |  | Fuel shortage
48 | Dohazari -Kalaish 100 MW Peaking |  | HFO | PDB | 6*17 | 102 | 102 | 32 | 32 | 80 | 80 |  | 22 | Engine problem
49 | Juldah 100 MW Unit-1 (Acorn) |  | HFO | NENP | 8*13.45 | 100 | 100 | 0 | 0 | 0 | 0 |  |  | Contract Expired
50 | Juldah 100 MW PP Unit-3 (Acorn) |  | HFO | IPP | 8*13.5 | 100 | 100 | 48 | 50 | 50 | 100
51 | Barabkunda 22 MW PP (Regent) |  | Gas | SIPP, PDB | 8*2.90 | 0 | 0 | 0 | 0 | 0 | 0 |  |  | Contract Expired
* | Malancha, Ctg. EPZ (United) |  | Gas |  | 5*8.73+3*9.34 |  | 0 | 11 | 22 | 5 | 15
52 | Chattogram 108 MW PP (ECPV) |  | HFO | IPP | 16*7 | 108 | 108 | 25 | 12 | 31 | 38 | 70 |  | Fuel shortage
53 | Kaptai 7 MW Solar PP |  | Solar | PDB | 7.4 MW | 7 | 7 | 0 | 0 | 5 | 0
54 | Anwara 300 MW PP (United) |  | HFO | IPP | 17*17+24 | 300 | 300 | 15 | 105 | 52 | 120 | 180 |  | Fuel shortage
55 | Jodiac Power |  | HFO | IPP | 3*18.55+1*3.6 | 54 | 54 | 0 | 0 | 54 | 54
56 | Karnaphuli Power Ltd. |  | HFO | IPP | 18.415*6+6.5 | 110 | 110 | 0 | 22 | 110 | 110
57 | Juldah unit-2 (Acorn) |  | HFO | IPP | 8*13.6 | 100 | 100 | 50 | 50 | 50 | 100
58 | Anlima Energy Ltd. |  | HFO | IPP | 6*21.2 | 116 | 116 | 0 | 43 | 17 | 53 | 63 |  | Fuel shortage
59 | Mirsharai 150 MW |  | HFO | BPDB-RPCL | 18.5*9 | 163 | 163 | 17 | 72 | 54 | 90 | 73 |  | Fuel shortage
60 | SS Power I |  | Coal | SS Power | 2*612 | 1224 | 1224 | 501 | 612 | 612 | 612 |  | 612 | Unit-1 under maint.
61 | Cox's Bazar Wind |  | Wind | IPP | 66 | 60 | 60 | 24 | 23 | 42 | 60 |  |  | On test.
62 | Matarbari 2*600 MW (CPGCL) |  | Coal | CPGCL | 0 | 575 | 575 | 566 | 471 | 370 | 550
| Mirsharai 150 MW (Gas) |  | Gas | BPDB-RPCL | 18.5*9 | 0 | 0 | 0 | 0 | 0 | 0 |  |  | On test.
| Chattogram area Total |  |  |  |  | 4442 | 4382 | 1769 | 2057 | 2190 | 2665 | 598 | 964
| Ashuganj TPP Unit- 3 |  | Gas | APSCL | 1*150 | 0 | 0 | 0 | 0 | 0 | 0 |  |  | Contract Expired
| Ashuganj TPP Unit- 4 |  | Gas | APSCL | 1*150 | 0 | 0 | 0 | 0 | 0 | 0 |  |  | Contract Expired
| Ashuganj TPP Unit- 5 |  | Gas | APSCL | 1*150 | 0 | 0 | 0 | 0 | 0 | 0 |  |  | Contract Expired
63 | Ashuganj 225 MW CCPP |  | Gas | APSCL | 1*142+1*75 | 221 | 221 | 186 | 215 | 210 | 215
64 | Ashuganj 450 MW CCPP(North) |  | Gas | APSCL | 1*360 | 360 | 360 | 290 | 285 | 300 | 300 | 60 |  | Gas shortage
65 | Ashuganj 450 MW CCPP(South) |  | Gas | APSCL | 1*360 | 360 | 360 | 310 | 270 | 300 | 300 | 60 |  | Gas shortage
66 | Ashuganj 420 MW CCPP(East) |  | Gas | APSCL | 284*1+116*1 | 400 | 400 | 240 | 290 | 250 | 290 | 110 |  | Gas shortage
67 | Ashuganj 50 MW PP |  | Gas | APSCL | 14*3.968 | 53 | 45 | 10 | 20 | 20 | 20 | 25 |  | Gas shortage
68 | Ashuganj 55 MW PP (Precision) |  | Gas | QRPP | 0 | 55 | 55 | 0 | 0 | 8 | 8 | 47 |  | Gas shortage
69 | Ashuganj 195 MW PP (APSCL-United) |  | Gas | IPP | 20*9.73+1*16 | 195 | 195 | 0 | 0 | 0 | 0 | 195 |  | Gas shortage
70 | Ashuganj 51 MW PP (Midland) |  | Gas | IPP | 6*9.34 | 51 | 51 | 43 | 43 | 43 | 43 |  | 8 | Engine problem
71 | Ashuganj 150 MW PP (Midland) |  | HFO | IPP | 23*7.015 | 150 | 150 | 5 | 80 | 60 | 150
72 | Titas 50 MW Peaking PP |  | HFO | PDB | 6*8.92 | 52 | 52 | 28 | 41 | 35 | 41 |  | 11 | Engine problem
73 | Chandpur 150 MW CCPP |  | Gas | PDB | 1*106+1*57 | 163 | 163 | 45 | 40 | 50 | 50 | 113 |  | Gas shortage
74 | Chandpur 200 MW (Desh energy) |  | HFO | IPP | 12*18.4 | 200 | 200 | 146 | 170 | 120 | 200
75 | Feni 11 MW PP (Doreen) |  | Gas | SIPP, REB | 4*2.90 | 11 | 11 | 0 | 0 | 0 | 0 |  |  | Contract Expired
76 | Impoprt (Tripura) |  |  | Imported power | 0 | 160 | 160 | 58 | 80 | 90 | 90
77 | Jangalia 33 MW PP (Summit) |  | Gas | SIPP, PDB | 4*8.73 | 33 | 0 | 0 | 0 | 0 | 0 |  |  | Contract Expired
78 | Jangalia 52 MW PP (Lakdanavi) |  | HFO | IPP | 6*8.92 | 52 | 52 | 25 | 42 | 8 | 42 |  | 10 | Engine problem
79 | Cumilla 25 MW PP (Summit) |  | Gas | SIPP, REB | 3*3.67+2*6.97 | 25 | 25 | 10 | 18 | 18 | 18 |  | 7 | Engine problem
| Daudkandi 200 MW PP (B.Trac) |  | HSD | IPP | 154*1.4 | 0 | 0 | 0 | 0 | 0 | 0 |  |  | Contract Expired
80 | Feni Lanka Power |  | HFO | IPP | 7*18.415+1*9.78 | 114 | 114 | 106 | 106 | 88 | 106
81 | Chowmuhani 113 MW |  | HFO | IPP | 12*9.78+2*3.1 | 113 | 113 | 9 | 9 | 9 | 9 | 104 |  | Fuel shortage
82 | Chandpur 115(Doreen) |  | HFO | IPP | 4*18.5+2*22.5 | 115 | 115 | 50 | 89 | 65 | 90 | 25 |  | Fuel shortage
| Sonagazi 75 MW Solar Plant |  | Solar | EGCB | 75 | 75 | 75 | 27 | 0 | 70 | 0
| Cumilla Area Total |  |  |  |  | 2958 | 2917 | 1588 | 1798 | 1744 | 1972 | 739 | 36
83 | RPCL 210MW CCPP |  | Gas | IPP | 4*35+1*70 | 210 | 202 | 9 | 14 | 8 | 15 | 187 |  | Gas shortage
84 | Jamalpur 95 MW PP(Powerpac) |  | HFO | IPP | 0 | 95 | 0 | 0 | 0 | 0 | 0
85 | Sarishabari 3 MW Solar Plant |  | Solar | IPP | 1*3 | 3 | 3 | 1 | 0 | 1.6 | 0
86 | Mymensingh 200 MW PP (United) |  | HFO | IPP | 9.78*21 | 200 | 200 | 98 | 126 | 95 | 126 | 74 |  | Fuel shortage
87 | Jamalpur 115 MW PP (United) |  | HFO | IPP | 9.78*12 | 115 | 115 | 58 | 77 | 58 | 77 | 38 |  | Fuel shortage
88 | Sutiakhali 50 MW Solar PP |  | Solar | IPP | 50 | 50 | 50 | 25 | 0 | 50 | 0
89 | Tangail Palli Power Gen 22 MW |  | HFO | IPP | 4*6.7 | 22 | 22 | 6 | 1 | 6 | 6 |  | 16 | Engine prblem
| Bhairob 54.5 MW |  | HFO | IPP | 3*18.2 | 54 | 54 | 17 | 17 | 17 | 17 |  | 37 | Engine prblem
| Mymensingh Area Total |  |  |  |  | 749 | 646 | 214 | 235 | 235.6 | 241 | 187 | 53
90 | Fenchugonj CCPP Phase-1 |  | Gas | PDB | 2*32+1*33 | 97 | 70 | 36 | 37 | 36 | 37 |  | 33 | Machine problem.
91 | Fenchugonj CCPP Phase-2 |  | Gas | PDB | 2*35+1*35 | 104 | 90 | 68 | 38 | 38 | 38 |  | 52 | Machine problem
92 | Kushiara 163 MW CCPP (KP) |  | Gas | IPP | 1*109+1*54 | 163 | 163 | 120 | 120 | 163 | 163
93 | Shajibazar 330 MW CCPP |  | Gas | PDB | 3*110 | 330 | 330 | 0 | 0 | 0 | 0 |  | 330 | Under maint.
94 | Fenchugonj 51 MW PP (Barakatullah) |  | Gas | RPP | 19*2.90 | 51 | 51 | 0 | 0 | 0 | 0 | 51 |  | Gas shortage
95 | Fenchuganj 44 MW (Energyprima) |  | Gas | NENP | 12*3.3+5*2 | 50 | 50 | 0 | 0 | 0 | 0 | 50 |  | Gas shortage
96 | Hobiganj 11 MW PP Cofidence-E |  | Gas | SIPP, REB | 4*2.90 | 11 | 11 | 2 | 2 | 2 | 2 |  | 9 | Engine problem
97 | Shahjibazar GTPP Unit- 8 & 9 |  | Gas | PDB | 2*35 | 70 | 66 | 30 | 31 | 30 | 30 |  | 33 | GT-8 Under maint.
98 | Shahjibazar 86 MW PP (Shahjibazar) |  | Gas | RPP | 32*2.90 | 86 | 86 | 83 | 10 | 10 | 10 | 76 |  | Gas shortage
99 | Shahjibazar 100 MW GTPP |  | Gas | PDB | 1*100 | 100 | 100 | 0 | 0 | 0 | 0
100 | Sylhet 225 MW CCPP |  | Gas | PDB | 1*142+1*89 | 231 | 231 | 209 | 208 | 210 | 210 |  | 21 | Machine problem
101 | Sylhet 20 MW GTPP |  | Gas | PDB | 1*20 | 20 | 20 | 0 | 0 | 0 | 0 | 20 |  | Gas shortage
| Sylhet 50 MW PP (EPL) |  | Gas | NENP | 27*2 | 0 | 0 | 0 | 0 | 0 | 0 |  |  | Contract Expired
102 | Shahjahanulla 25 MW PP |  | Gas | SIPP, REB | 3*9.34 | 25 | 25 | 0 | 12 | 12 | 12 |  | 13 | Engine problem
103 | Bibiana-II 341 MW CCPP (Summit) |  | Gas | IPP | 1*222+1*119 | 341 | 341 | 275 | 275 | 300 | 300 |  |  | FGMO
104 | Bibiyana-III 400 MW CCPP |  | Gas | PDB | 285*1+134*1 | 400 | 400 | 86 | 387 | 350 | 387
105 | Sylhet 10MW PP (Desh) |  | Gas | RPP | 6*1.95 | 0 | 0 | 0 | 0 | 0 | 0 |  |  | Contract Expired
106 | Bibiyana South 400 MW |  | Gas | PDB | 400 MW | 383 | 383 | 345 | 335 | 330 | 350 |  |  | FGMO
| Sylhet Area Total |  |  |  |  | 2462 | 2417 | 1254 | 1455 | 1481 | 1539 | 197 | 491
107 | Bheramara GTPP Unit-3 |  | HSD | PDB | 1*20 | 20 | 16 | 0 | 0 | 0 | 0 | 16 |  | Fuel conservation
** | Bheramara (HVDC ) |  | 0 | Imported power | 2*500 | 1000 | 1000 | 892 | 891 | 886 | 890
108 | Khulna 115 PP MW (KPCL-2) |  | HFO | NENP | 7*17 | 115 | 115 | 0 | 0 | 32 | 98 |  | 17 | Engine problem
109 | Faridpur 50 MW Peaking PP |  | HFO | PDB | 8*6.89 | 54 | 54 | 0 | 0 | 30 | 40 |  | 14 | Engine problem
110 | Khulna 225 MW CCPP |  | HSD | NWPGCL | 1*150+1*75 | 230 | 230 | 0 | 0 | 0 | 0 | 230 |  | Fuel shortage
111 | Gopalganj 100 MW Peaking PP |  | HFO | PDB | 16*6.98 | 109 | 109 | 0 | 0 | 0 | 55 |  | 54 | Engine problem
112 | Bheramara 410 MW CCPP |  | Gas | NWPGCL | 1*278+1*132 | 410 | 410 | 255 | 246 | 250 | 250 | 160 |  | Gas shortage
113 | Noapara 40 MW PP (Khanjahan Ali) |  | HFO | NENP | 5*8.5 | 40 | 40 | 0 | 0 | 0 | 0 | 40 |  | Fuel shortage
| Noapara 100 MW PP (Bangla Trac) |  | HSD | IPP | 70*1.4 | 0 | 0 | 0 | 0 | 0 | 0 |  |  | Contract Expired
114 | Rupsha 105 MW PP (Orion rupsha) |  | HFO | IPP | 6*18.445 | 105 | 105 | 0 | 53 | 70 | 72 | 33 |  | Fuel shortage
115 | Madhumati 100 MW PP |  | HFO | NWPGCL | 6*18 | 105 | 105 | 0 | 0 | 0 | 0 | 105 |  | Fuel shortage
116 | Mongla Orion 100 MW Solar PP |  | Solar | IPP | 100 | 100 | 100 | 16 | 0 | 100 | 0
117 | Khulna 330 MW CCPP (OIL) |  | Gas/HSD | BPDB | 1*220+1*110 | 336 | 336 | 0 | 0 | 0 | 0 | 336 |  | Fuel shortage
118 | Rampal 1320 MW (BIFPCL) |  | Coal | NTPC&BPDB | 617*2 | 1234 | 1234 | 1022 | 1067 | 1234 | 1234
| Kulna 225 MW CCPP (GAS) |  | Gas | NWPGCL | 0 | 0 | 0 | 0 | 0 | 0 | 0 |  |  | On test.
| Khulna Area Total |  |  |  |  | 3858 | 3854 | 2185 | 2257 | 2602 | 2639 | 920 | 85
119 | Barisal 110 MW PP (Summit ) |  | HFO | IPP | 7*17.076 | 110 | 110 | 0 | 16 | 110 | 110
120 | Bhola 33 MW PP (Venture) |  | Gas | NENP | 1*34.50 | 40 | 10 | 6 | 10 | 10 | 10
121 | Bhola 225 MW CCPP |  | Gas | PDB | 2*63+1*68 | 194 | 194 | 136 | 80 | 80 | 80 |  | 114 | ST Under maint.
| Bhola 95 MW PP (Aggreko) |  | Gas | QRPP | 96*1.10 | 0 | 0 | 0 | 0 | 0 | 0 |  |  | Contract Expired
122 | Payra 1320 MW |  | Coal | BCPCL | 2*622 | 1244 | 1244 | 1080 | 1244 | 1244 | 1244
123 | Bhola Nutan Biddut BD LTD |  | Gas | IPP | 220 | 220 | 220 | 220 | 220 | 220 | 220
124 | United Payra Power Ltd. |  | HFO | IPP | 8*18.5+1*9.5 | 150 | 150 | 0 | 0 | 17 | 35 | 115 |  | Fuel shortage
125 | Barisal 307 MW |  | Coal | IPP | 307*1 | 307 | 307 | 170 | 291 | 250 | 307
| Barisal 1 MW Solar Plant |  | Solar | BPDB | 1 | 1 | 1 | 0 | 0 | 0 | 0
| Barisal Area Total |  |  |  |  | 2266 | 2236 | 1612 | 1861 | 1931 | 2006 | 115 | 114
126 | Baghabari 71 MW GTPP |  | Gas | PDB | 1*71 | 71 | 71 | 0 | 0 | 0 | 0 | 71 |  | Gas shortage
| Baghabari 100 MW GTPP |  | Gas | PDB | 1*100 | 100 | 100 | 0 | 0 | 0 | 0 | 100 |  | Gas shortage
127 | Baghabari 50 MW Peaking PP |  | HFO | PDB | 6*8.9 | 52 | 52 | 0 | 38 | 40 | 40 |  | 12 | Engine problem
128 | Bera 70 MW Peaking PP |  | HFO | PDB | 9*8.29 | 71 | 71 | 0 | 0 | 0 | 20 |  | 51 | Engine problem
129 | Amnura 50 MW PP(Sinha) |  | HFO | NENP | 7*7.79 | 50 | 28 | 0 | 0 | 0 | 28
130 | Katakhali 50 MW PP (Northern) |  | HFO | QRPP | 6*8.9 | 0 | 0 | 0 | 0 | 0 | 0 |  |  | Contract Expired
131 | Katakhali 50 MW Peaking PP |  | HFO | PDB | 6*8.7 | 50 | 50 | 0 | 46 | 25 | 46 |  |  | Engine problem
132 | Sirajgonj 225MW CCPP Unit-1 |  | Gas/HSD | NWPGCL | 1*150+1*75 | 210 | 210 | 165 | 180 | 0 | 0 | 210 |  | Gas shortage
133 | Sirajgonj 225MW CCPP Unit-2 |  | Gas/HSD | NWPGCL | 1*150+1*75 | 220 | 220 | 0 | 0 | 0 | 0 | 220 |  | Gas shortage
134 | Sirajgonj 225MW CCPP Unit-3 |  | Gas/HSD | NWPGCL | 1*141 | 220 | 220 | 0 | 0 | 130 | 170 | 50 |  | Gas shortage
135 | Sirajgonj 400 MW CCPP Unit-4 |  | Gas/HSD | SNWPGCL | 1*282+1*132 | 414 | 414 | 385 | 326 | 350 | 414
136 | Santahar 50 MW Peaking PP |  | HFO | PDB | 6*8.7 | 50 | 50 | 0 | 34 | 25 | 34 |  | 16 | Engine problem
| Bogra 22 MW PP (GBB) |  | Gas | RPP | 0 | 0 | 0 | 0 | 0 | 0 | 0 |  |  | Contract Expired
| Bogura 20 MW PP (Energyprima) |  | Gas | NENP | 5*3.3+5*2 | 0 | 0 | 0 | 0 | 0 | 0 |  |  | Contract Expired
137 | Ullapara 11 MW PP (Summit) |  | Gas | SIPP, REB | 4*2.90 | 11 | 11 | 2 | 5 | 5 | 5
138 | Natore 52 MW PP (Rajlanka) |  | HFO | IPP | 6*8.92 | 52 | 52 | 0 | 0 | 0 | 0 | 52 |  | Fuel shortage
139 | Chapainawabganj 100 MW Peaking PP |  | HFO | PDB | 12*8.924 | 104 | 104 | 41 | 89 | 50 | 90 |  | 14 | Engine problem
| Baghabari 200 MW PP (Paramount) |  | HSD | IPP | 135*1.6 | 0 | 0 | 0 | 0 | 0 | 0 |  |  | Contract Expired
140 | Bagura 113 MW PP (Confidence)-2 |  | HFO | IPP | 6*18.55+7.2 | 113 | 113 | 86 | 108 | 113 | 113
141 | Confidence Power Bogura Unit-1 113 MW |  | HFO | IPP | 6*18.55 | 113 | 113 | 95 | 95 | 95 | 95 |  | 18 | Engine problem
142 | Sirajgonj 6.55 MW Solar |  | Solar | NWPGCL | 1*6 | 6 | 6 | 2 | 0 | 6 | 0
** | Adani Power Jharkhanda Ltd |  | Coal | Imported power | 748*2 | 1496 | 1496 | 758 | 756 | 764 | 764 |  | 748 | Unit-2 S/D.
143 | Sirajganj 68 MW Solar Park |  | Solar | IPP | 68 | 68 | 68 | 29 | 0 | 20 | 0
| Rajshahi Area Total |  |  |  |  | 3471 | 3449 | 1563 | 1677 | 1623 | 1819 | 703 | 859
144 | Barapukuria TPP Unit-1 |  | Coal | PDB | 1*125 | 125 | 85 | 0 | 13 | 60 | 60 |  | 25 | Machine problem
| Barapukuria TPP Unit-2 |  | Coal | PDB | 1*125 | 125 | 85 | 0 | 0 | 0 | 0 |  | 85 | Under maint
145 | Barapukuria 275 MW TPP Unit-3 |  | Coal | PDB | 1*275 | 274 | 274 | 0 | 0 | 0 | 0 |  | 274 | Under maint.
146 | Rangpur 20 MW GTPP |  | HSD | PDB | 1*20 | 20 | 20 | 15 | 0 | 0 | 0 | 20
147 | Saidpur 20 MW GTPP |  | HSD | PDB | 1*20 | 20 | 20 | 0 | 0 | 0 | 0 | 20
148 | Rangpur 113 MW PP (Confidence) |  | HFO | IPP | 9*6.984+7*7.015+3.15*2 | 113 | 113 | 35 | 100 | 78 | 100 |  | 13 | Engine problem
149 | Sympa Solar Power 8MW |  | Solar | IPP | 8 MW | 8 | 8 | 6 | 0 | 8 | 0
150 | Energypac Power Venture Thakurgaon Ltd. |  | HFO | IPP | 115 | 115 | 115 | 55 | 115 | 36 | 115
151 | Intraco Solar 30 MW |  | Solar | IPP | 1*30 | 30 | 30 | 4 | 0 | 30 | 0
152 | Teesta Solar Limited |  | Solar | BPCL | 16*12.5 | 200 | 200 | 96 | 0 | 130 | 0
| Rangpur Area Total |  |  |  |  | 1030 | 950 | 211 | 228 | 342 | 275 | 40 | 397
| Total |  |  |  |  | 28166 | 27068 | 12471 | 13903 | 14210.6 | 15777 | 6044 | 3993
A. |  | 2024-08-18 | (Yesterday) |  |  |  |  | Sunday
1 | Highest Generation : |  |  | 13903 | MW at | 20:00 | hrs | 11 Evening Peak Hour : | [5 empty] | 20:00 | hrs.
2 | Minimum Generation : |  |  | 11087 | MW at | 6:00 | hrs | 12 Max. Demand (Generation end) at evening peak hour : | [5 empty] | 14250 | MW
3 | Day peak Generation : |  |  | 12471 | MW at | 12:00 | hrs | 13 Max. Demand (Substation end) at evening peak hour : | [5 empty] | 13693.42 | MW
4 | Evening peak Generation : |  |  | 13903 | MW at | 20:00 | hrs | 14 Load Shed (Substation end) at evening peak hour : | [5 empty] | 331 | MW
5 | Total Energy Generation : |  | 298.4751 | MKWHr | By Solar | 2.0596 | MKWHr
| By Gas : | 119.1378 | MKWHr |  | By Oil: | 44.6286 | MKWHr | 15. Area wise Demand (S/S end), Supply (S/S end) & | [5 empty] | 16. Hourly Load Shed during
| By Coal : | 103.9918 | MKWHr |  | By Hydro: | 5.149 | MKWHr | Load Shed (S/S end) at Evening peak hour in MW : | [5 empty] | Evening Peak hours :
[5 empty] | By Wind: | 0.61976 | MKWHr | Area | Demand | Supply |  | Loadshed |  | Time |  | Loadshed
6 | Generation Shortfall : |  | For Fuel Limitation = |  |  | 6044 | MW | Dhaka | 4889.32 | 4778.32 |  | 111 |  | 18:00 |  | 178
|  |  | For Plants S/D or M/C prob = |  |  | 3993 | MW | Chittagong | 1195.6 | 1195.6 |  | 0 |  | 19:00 |  | 155
|  |  | Total = |  |  | 10037 | MW | Khulna | 1645 | 1645 |  | 0 |  | 19:30 |  | 265
7 | Total Gas Supplied : |  |  | 894.17 | MMCFD |  |  | Rajshahi | 1451.6 | 1451.6 |  | 0 |  | 20:00 |  | 331.385
8 | Fuel Cost : | i) Gas : | Taka | 357687714.99 | ii) Oil : | Taka | 816906150.41 | Comilla | 1271 | 1271 |  | 0 |  | 21:00 |  | 314.195
|  | iii) Coal : | Taka | 704961186.24 | Total | Taka | 1879555051.64 | Mymensingh | 1197 | 1072 |  | 125 |  | 22:00 |  | 297.005
9 | Power flow through E-W Interconnectors : |  |  |  | i) Energy | 4504.5 | MKWHr. | Sylhet | 598 | 598 |  | 0 |  | 23:00 |  | 306.555
| ii) During Peak Demand : |  |  | 186 | MW (W to E) at | 20:00 | hrs | Barisal | 431.9 | 431.9 |  | 0 |  | 24:00 |  | 335.205
| iii) Maximum : |  |  | 84 | MW at | 21:00 | hrs | Rangpur | 1014 | 919 |  | 95
10 | Maximum Temperature in Dhaka was |  |  |  | 31°C |  |  | Total | 13693.42 | 13362.42 |  | 331
B. |  | 2024-08-19 | (Today) |  |  |  | Monday |  |  | Probable max. temperature in Dhaka |  |  | 30.6°C
Forecast
1 | Maximum Demand* Evening (Generation end) |  |  |  | 15000 | MW |  | 6 Total Load Shed forecast (Substation end) : |  |  |  |  | 0 | MW
2 | Maximum Generation (Generation end) |  |  |  | 15777 | MW |  | 7 Area wise Load Shed forecast (Substation end) :
3 | Maximum Demand* Day (Generation end) |  |  |  | 12700 | MW
4 | Reserve(Generation end) |  |  |  | 777 | MW |  | Dhaka | Chittagong | Khulna | Rajshahi | Comilla | Mymensingh | Sylhet | Barisal | Rangpur
5 | Total Energy Generation |  |  |  | 322.0259 | MKWHr |  | MW | MW | MW | MW | MW | MW | MW | MW | MW
6 | Actual Minimum Generation up to 8:00 hrs. |  |  |  | 10938 | MW at | 8:00 | 0 | 0 | 0 | 0 | 0 | 0 | 0 | 0 | 0
* Import Through HVDC C/B Interconnector : |  |  |  |  | i) Energy | 21.5273 | MKWHr. | ii) HVDC Flow at Peak Time |  | 891 | MW at | 20:00 | hrs.
* Import Through Comilla C/B Interconnector : |  |  |  |  | i) Energy | 1.3613 | MKWHr. | iii) Maximum HVDC Flow : |  | 892 | MW at | 11:00 | hrs.
*Cost for HVDC, Tripura & Solar energy is not usually included in the total fuel cost.
Water Level of Kaptai Lake at 06:00 hr (ft): |  |  |  |  | (a) Yesterday : | 97.64 |  | (b) Today: | 98.19 |  | (c) Rule Curve: |  | 94.44

## YesterdayGen
2024-08-18 | [21 empty] | BR
Plant Name | Ghorasal TPP (Unit-1&2) | Ghorasal Repowered CCPP:Unit-3 (GT | Ghorasal Repowered CCPP Unit-4 | Ghorasal TPP Unit-5 | Ghorasal 365 MW CCPP Unit-7 | Ghorashal 108 MW PP (Regent) | Ghorashal 78.5 MW PP(MAX) | Haripur 412 MW CCPP | Haripur 360 MW CCPP(HPL) | Plant Removed | Haripur GTPP | Meghnaghat 450 MW CCPP(MPL) | Meghnaghat CCPP(Summit) | Meghnaghat 100 MW(IEL) | Madanganj 102 PP(Summit) | Madanganj-55 MW PP(Summit) | Siddhirganj 335 MW CCPP | 210 MW Siddhirgonj TPP | Siddhirgonj 2*120 MW GTPP | Siddhirganj 100 PP(Dutch Bangla) | Gagnagar 102 MW PP (Digital Power) | Kodda 150 MW PP | Keraniganj 100 MW PP (Powerpac) | Bosila 108 MW PP(CLC) | Pagla (DPA ) | Katpotti 52 MW PP (Sinha) | Kamalaghat 54 MW PP(Banco Energy) | Manikganj 55 MW PP (Northern) | Nababganj 55 MW PP (Southern power ) | Narshingdi 22 MW PP (Doreen) | Summit Ashulia | Summit Madhabdi | Maona 33 MW PP(Summit) | Rupganj 33 MW PP(Summit) | Gazipur 52 MW PP | Tongi 80 MW GTPP | Karnaphuli Hydro PP Unit-1, 2 & 3 | Karnaphuli Hydro PP Unit-4 & 5 | Chattogram TPP-1 | Chattogram TPP-2 | Raozan 25 MW PP | Sikalbaha 225MW CCPP (Gas) | Sikalbaha 225MW CCPP(Oil) | Sikalbaha 150MW GTPP | Sikalbaha 150MW GTPP(Oil) | Plant Removed | Tangail Palli Power Gen 22 MW | Hathazari 100 MW peaking PP | Dohazari -Kalaish 100 MW Peaking | Juldah 100 MW Unit-1 (Acorn) | Chattogram 108 MW PP (ECPV) | Patenga 50MW PP (Baraka) | Barabkunda 22 MW PP (Regent) | Malancha, Ctg. EPZ (United) | Ashuganj TPP Unit- 3 | Ashuganj TPP Unit- 4 | Ashuganj TPP Unit- 5 | Ashuganj 450 MW CCPP(North) | Ashuganj 450 MW CCPP(South) | Ashuganj 225 MW CCPP | Ashuganj 195 MW PP (APSCL-United) | Chandpur 150 MW CCPP | Ashuganj 50 MW PP | Ashuganj 55 MW PP (Precision) | Ashuganj 53MW PP (United) | Ashuganj 51 MW PP (Midland) | B.Baria (Aggreko) 85MW | Titas 50 MW Peaking PP | Jangalia 52 MW PP (Lakdanavi) | Feni 22 MW PP (Doreen) | Feni 11 MW PP (Doreen) | Jangalia 33 MW PP (Summit) | Cumilla 25 MW PP (Summit) | Impoprt (Tripura) | RPCL 210MW CCPP | Jamalpur 95 MW PP(Powerpac) | Tangail 22 MW PP (Doreen) | Sarishabari 3 MW Solar Plant | Fenchugonj CCPP Phase-1 | Fenchugonj CCPP Phase-2 | Fenchugonj 51 MW PP (Barakatullah) | Fenchuganj 44 MW (Energyprima) | Kushiara 163 MW CCPP (KP) | Shajibazar 330 MW CCPP | Shahjibazar GTPP Unit- 8 & 9 | Shahjibazar 86 MW PP (Shahjibazar) | Shahjibazar 50MW PP (EPL) | Sylhet 225 MW CCPP | Sylhet 20 MW GTPP | Sylhet 50 MW PP (EPL) | Sylhet 10MW PP (Desh) | Bibiana-II 341 MW CCPP (Summit) | Shahjahanulla 25 MW PP | Hobiganj 11 MW PP Cofidence-E | Daudkandi 200 MW PP (B.Trac) | Kodda 300 MW PP Unit-2 (Summit) | Keranigonj 300 MW PP (APR) | Bramhangoan 100 MW PP (Aggreko) | Mymensingh 200 MW PP (United) | Aurahati 100MW PP (Aggreko) | Kodda 149 MW PP Unit-1 (Summit) | Teknaf 20MW PP (Solartech) | Juldah 100 MW PP Unit-3 (Acorn) | Chandpur 200 MW (Desh energy) | Ashuganj 150 MW PP (Midland) | Bibiyana-III 400 MW CCPP | Jamalpur 115 MW PP (United) | Gazipur 100 MW PP | Sikalbaha 105 MW PP (Baraka Sikalbaha) | Kaptai 7 MW Solar PP | Anwara 300 MW PP (United) | Jodiac Power | Karnaphuli Power Ltd. | Feni Lanka Power | Chowmuhani 113 MW | Juldah unit-2 (Acorn) | Bibiyana South 400 MW | Meghnaghat 104 MW PP (OPCL) | Sutiakhali 50 MW Solar PP | Manikgonj 162MW PP(MPGL) | Anlima Energy Ltd. | Shahjibazar 100 MW GTPP | Bhairob 54.5 MW | Spectra Solar Plant Ltd. | Chandpur 115(Doreen) | Kanchan Purbachal Power Generation Ltd. | Ashuganj 420 MW CCPP(East) | Mirsharai 150 MW (Oil) | Mirsharai 150 MW (Gas) | SS Power I | Cox's Bazar Wind | Matarbari 2*600 MW (CPGCL) | Meghnaghat Unique power | Summit Meghanghat-2 589 MW(Gas) | Sonagazi 75 MW Solar Plant | EasternBlank | Bheramara (HVDC ) | Bheramara GTPP Unit-3 | Bheramara 410 MW CCPP | Khulna 115 MW PP (KPCL-1 & 3) | Khulna 115 PP MW (KPCL-2) | Khulna 225 MW CCPP | Khulna 60MW | Khulna (Aggreeco) 55MW | Faridpur 50 MW Peaking PP | Gopalganj 100 MW Peaking PP | Noapara 40 MW PP (Khanjahan Ali) | Bhola 225 MW CCPP | Bhola 33 MW PP (Venture) | Barisal 110 MW PP (Summit ) | Barisal GT PP Unit-1& 2 | Baghabari 100 MW GTPP | Baghabari 71 MW GTPP | Baghabari 50 MW Peaking PP | Bera 70 MW Peaking PP | Chapainawabganj 100 MW Peaking PP | Amnura 50 MW PP(Sinha) | Katakhali 50 MW PP (Northern) | Katakhali 50 MW Peaking PP | Natore 52 MW PP (Rajlanka) | Santahar 50 MW Peaking PP | Bogra 22 MW PP (GBB) | Bogura 20 MW PP (Energyprima) | Ullapara 11 MW PP (Summit) | Barapukuria TPP Unit-1 | Barapukuria TPP Unit-2 | Barapukuria 275 MW TPP Unit-3 | Rangpur 20 MW GTPP | Saidpur 20 MW GTPP | Sirajgonj 225MW CCPP Unit-1 (Gas) | Sirajgonj 225MW CCPP Unit-1(Oil) | Sirajgonj 225 MW CCPP Unit-2 (Gas) | Sirajgonj 225 MW CCPP Unit-2 (Oil) | Bhola 95 MW PP (Aggreko) | Noapara 100 MW PP (Bangla Trac) | Sirajgonj 225MW CCPP Unit-3 (Gas) | Sirajgonj 225MW CCPP Unit-3 (Oil) | Sirajgonj 400 MW CCPP Unit-4 | Rupsha 105 MW PP (Orion rupsha) | Baghabari 200 MW PP (Paramount) | Bagura 113 MW PP (Confidence)-2 | Madhumati 100 MW PP | Rangpur 113 MW PP (Confidence) | Sirajgonj 400MW CCPP Unit-4 (Oil) | Sympa Solar Power 8MW | Confidence Power Bogura Unit-1 113 MW | Payra 1320 MW | Bhola Nutan Biddut BD LTD (GAS) | Bhola Nutan Biddut BD LTD (OIL) | United Payra Power Ltd. | Sirajgonj 6.55 MW Solar | Mongla Orion 100 MW Solar PP | Energypac Power Venture Thakurgaon Ltd. | Khulna 330 MW CCPP (OIL) | Khulna 330 MW CCPP (GAS) | Rampal 1320 MW (BIFPCL) | Intraco Solar 30 MW | Barisal 307 MW | Adani Power Jharkhanda Ltd | Teesta Solar Limited | Kulna 225 MW CCPP (GAS) | Barisal 1 MW Solar Plant | Sirajganj 68 MW Solar Park | WesternBlank | Eastern Grid Total | Western Grid Total | Total (MW) | Gas (Public) | HVDC | Gas (Private) | HSD (Private) | HFO (Private) | Coal | Hydro | HSD (Public) | HFO (Public) | Tripura | Solar | Wind | Shortage | Water Level
1:00 | 0 | 0 | 0 | 0 | 0 | 0 | 0 | 414 | 0 |  | 0 | 450 | 0 | 0 | 0 | 55 | 336 | 0 | 0 | 0 | 98 | 148 | 0 | 0 | 0 | 0 | 35 | 0 | 35 | 0 | 15 | 21 | 17 | 14 | 0 | 0 | 133 | 80 | 0 | 0 | 0 | 223 | 0 | 0 | 0 |  | 6 | 24 | 17 | 0 | 25 | 0 | 0 | 38 | 0 | 0 | 0 | 300 | 250 | 198 | 0 | 40 | 36 | 17 | 0 | 43 | 0 | 35 | 25 | 0 | 0 | 0 | 16 | 52 | 26 | 0 | 0 | 0 | 38 | 68 | 0 | 0 | 163 | 0 | 31 | 86 | 0 | 211 | 0 | 0 | 0 | 285 | 12 | 2 | 0 | 168 | 0 | 0 | 97 | 0 | 100 | 0 | 100 | 120 | 6 | 80 | 58 | 17 | 105 | 0 | 52 | 0 | 54 | 52 | 9 | 88 | 340 | 72 | 0 | 17 | 53 | 0 | 35 | 0 | 58 | 0 | 240 | 17 | 0 | 611 | 32 | 360 | 0 | 0 | 0 |  | 790 | 0 | 260 | 0 | 0 | 0 | 0 | 0 | 0 | 0 | 0 | 136 | 10 | 80 | 0 | 0 | 0 | 38 | 0 | 0 | 0 | 0 | 30 | 0 | 0 | 0 | 0 | 5 | 0 | 0 | 0 | 0 | 0 | 197 | 0 | 0 | 0 | 0 | 0 | 0 | 0 | 393 | 68 | 0 | 113 | 0 | 34 | 0 | 0 | 95 | 1180 | 220 | 0 | 0 | 0 | 0 | 115 | 0 | 0 | 1211 | 0 | 307 | 759 | 0 | 0 | 0 | 0 |  | 7059 | 6041 | 13100 | 3526 | 790 | 1705 | 0 | 2045 | 4428 | 213 | 0 | 309 | 52 | 0 | 32 | 286.5 | 97.54
2:00 | 0 | 0 | 0 | 0 | 0 | 0 | 0 | 415 | 0 |  | 0 | 450 | 0 | 0 | 0 | 55 | 336 | 0 | 0 | 0 | 65 | 115 | 0 | 0 | 0 | 0 | 35 | 0 | 0 | 0 | 14 | 21 | 17 | 14 | 0 | 0 | 132 | 80 | 0 | 0 | 0 | 223 | 0 | 0 | 0 |  | 6 | 0 | 0 | 0 | 25 | 0 | 0 | 38 | 0 | 0 | 0 | 300 | 250 | 206 | 0 | 40 | 36 | 15 | 0 | 43 | 0 | 0 | 16 | 0 | 0 | 0 | 16 | 50 | 30 | 0 | 0 | 0 | 38 | 68 | 0 | 0 | 163 | 0 | 31 | 86 | 0 | 212 | 0 | 0 | 0 | 280 | 12 | 2 | 0 | 148 | 0 | 0 | 97 | 0 | 115 | 0 | 100 | 120 | 6 | 67 | 58 | 17 | 105 | 0 | 52 | 0 | 54 | 52 | 9 | 88 | 340 | 51 | 0 | 17 | 53 | 0 | 19 | 0 | 49 | 0 | 240 | 10 | 0 | 611 | 5 | 363 | 0 | 0 | 0 |  | 888 | 0 | 258 | 0 | 0 | 0 | 0 | 0 | 0 | 0 | 0 | 136 | 9 | 64 | 0 | 0 | 0 | 0 | 0 | 0 | 0 | 0 | 0 | 0 | 0 | 0 | 0 | 5 | 0 | 0 | 0 | 0 | 0 | 196 | 0 | 0 | 0 | 0 | 0 | 0 | 0 | 319 | 85 | 0 | 35 | 0 | 0 | 0 | 0 | 50 | 1080 | 220 | 0 | 0 | 0 | 0 | 74 | 0 | 0 | 1212 | 0 | 250 | 761 | 0 | 0 | 0 | 0 |  | 6781 | 5642 | 12423 | 3523 | 888 | 1623 | 0 | 1720 | 4277 | 212 | 0 | 125 | 50 | 0 | 5 | 312.285 | 97.56
3:00 | 0 | 0 | 0 | 0 | 0 | 0 | 0 | 413 | 0 |  | 0 | 450 | 0 | 0 | 0 | 36 | 335 | 0 | 0 | 0 | 8 | 98 | 0 | 0 | 0 | 0 | 17 | 0 | 0 | 0 | 14 | 21 | 17 | 15 | 0 | 0 | 132 | 80 | 0 | 0 | 0 | 223 | 0 | 0 | 0 |  | 6 | 0 | 0 | 0 | 24 | 0 | 0 | 38 | 0 | 0 | 0 | 300 | 250 | 210 | 0 | 45 | 36 | 15 | 0 | 43 | 0 | 0 | 16 | 0 | 0 | 0 | 16 | 48 | 22 | 0 | 0 | 0 | 38 | 68 | 0 | 0 | 163 | 0 | 31 | 86 | 0 | 212 | 0 | 0 | 0 | 290 | 12 | 2 | 0 | 148 | 0 | 0 | 97 | 0 | 115 | 0 | 60 | 100 | 6 | 67 | 58 | 17 | 105 | 0 | 52 | 0 | 54 | 34 | 9 | 88 | 320 | 51 | 0 | 17 | 53 | 0 | 17 | 0 | 49 | 0 | 240 | 0 | 0 | 611 | 11 | 364 | 0 | 0 | 0 |  | 887 | 0 | 256 | 0 | 0 | 0 | 0 | 0 | 0 | 0 | 0 | 136 | 9 | 32 | 0 | 0 | 0 | 0 | 0 | 0 | 0 | 0 | 0 | 0 | 0 | 0 | 0 | 5 | 0 | 0 | 0 | 0 | 0 | 200 | 0 | 0 | 0 | 0 | 0 | 0 | 0 | 323 | 68 | 0 | 35 | 0 | 0 | 0 | 0 | 35 | 1070 | 220 | 0 | 0 | 0 | 0 | 74 | 0 | 0 | 1168 | 0 | 250 | 765 | 0 | 0 | 0 | 0 |  | 6573 | 5533 | 12106 | 3504 | 887 | 1637 | 0 | 1481 | 4228 | 212 | 0 | 98 | 48 | 0 | 11 | 299.87 | 97.58
4:00 | 0 | 0 | 0 | 0 | 0 | 0 | 0 | 415 | 0 |  | 0 | 450 | 0 | 0 | 0 | 30 | 335 | 0 | 0 | 0 | 8 | 82 | 0 | 0 | 0 | 0 | 17 | 0 | 0 | 0 | 12 | 22 | 17 | 15 | 0 | 0 | 133 | 80 | 0 | 0 | 0 | 223 | 0 | 0 | 0 |  | 6 | 0 | 0 | 0 | 25 | 0 | 0 | 39 | 0 | 0 | 0 | 300 | 250 | 206 | 0 | 45 | 36 | 15 | 0 | 43 | 0 | 0 | 16 | 0 | 0 | 0 | 16 | 48 | 22 | 0 | 0 | 0 | 38 | 68 | 0 | 0 | 163 | 0 | 32 | 86 | 0 | 212 | 0 | 0 | 0 | 285 | 12 | 2 | 0 | 95 | 0 | 0 | 97 | 0 | 115 | 0 | 60 | 85 | 5 | 68 | 58 | 17 | 71 | 0 | 52 | 0 | 54 | 17 | 9 | 60 | 320 | 31 | 0 | 17 | 53 | 0 | 17 | 0 | 48 | 0 | 240 | 0 | 0 | 611 | 7 | 362 | 0 | 0 | 0 |  | 888 | 0 | 263 | 0 | 0 | 0 | 0 | 0 | 0 | 0 | 0 | 136 | 8 | 32 | 0 | 0 | 0 | 0 | 0 | 0 | 0 | 0 | 0 | 0 | 0 | 0 | 0 | 5 | 0 | 0 | 0 | 0 | 0 | 200 | 0 | 0 | 0 | 0 | 0 | 0 | 0 | 318 | 51 | 0 | 35 | 0 | 0 | 0 | 0 | 35 | 1060 | 220 | 0 | 0 | 0 | 0 | 74 | 0 | 0 | 1164 | 0 | 250 | 768 | 0 | 0 | 0 | 0 |  | 6373 | 5507 | 11880 | 3510 | 888 | 1627 | 0 | 1290 | 4215 | 213 | 0 | 82 | 48 | 0 | 7 | 276.95 | 97.6
5:00 | 0 | 0 | 0 | 0 | 0 | 0 | 0 | 413 | 0 |  | 0 | 450 | 0 | 0 | 0 | 0 | 335 | 0 | 0 | 0 | 0 | 64 | 0 | 0 | 0 | 0 | 0 | 0 | 0 | 0 | 12 | 22 | 17 | 15 | 0 | 0 | 134 | 80 | 0 | 0 | 0 | 223 | 0 | 0 | 0 |  | 6 | 0 | 0 | 0 | 0 | 0 | 0 | 39 | 0 | 0 | 0 | 300 | 250 | 207 | 0 | 50 | 36 | 15 | 0 | 43 | 0 | 0 | 16 | 0 | 0 | 0 | 16 | 46 | 22 | 0 | 0 | 0 | 38 | 68 | 0 | 0 | 163 | 0 | 32 | 86 | 0 | 212 | 0 | 0 | 0 | 295 | 12 | 2 | 0 | 30 | 0 | 0 | 97 | 0 | 115 | 0 | 12 | 68 | 6 | 68 | 58 | 17 | 51 | 0 | 52 | 0 | 0 | 17 | 9 | 12 | 320 | 17 | 0 | 17 | 42 | 0 | 17 | 0 | 50 | 0 | 240 | 0 | 0 | 611 | 43 | 362 | 0 | 0 | 0 |  | 887 | 0 | 267 | 0 | 0 | 0 | 0 | 0 | 0 | 0 | 0 | 136 | 7 | 0 | 0 | 0 | 0 | 0 | 0 | 0 | 0 | 0 | 0 | 0 | 0 | 0 | 0 | 5 | 0 | 0 | 0 | 0 | 0 | 203 | 0 | 0 | 0 | 0 | 0 | 0 | 0 | 352 | 17 | 0 | 0 | 0 | 0 | 0 | 0 | 0 | 1060 | 220 | 0 | 0 | 0 | 0 | 74 | 0 | 0 | 1166 | 0 | 250 | 764 | 0 | 0 | 0 | 0 |  | 6050 | 5408 | 11458 | 3521 | 887 | 1670 | 0 | 800 | 4213 | 214 | 0 | 64 | 46 | 0 | 43 | 231.11 | 97.62
6:00 | 0 | 0 | 0 | 0 | 0 | 0 | 0 | 414 | 0 |  | 0 | 450 | 0 | 0 | 0 | 0 | 335 | 0 | 0 | 0 | 0 | 48 | 0 | 0 | 0 | 0 | 0 | 0 | 0 | 0 | 12 | 22 | 17 | 15 | 0 | 0 | 134 | 80 | 0 | 0 | 0 | 223 | 0 | 0 | 0 |  | 6 | 0 | 0 | 0 | 0 | 0 | 0 | 39 | 0 | 0 | 0 | 300 | 250 | 201 | 0 | 50 | 36 | 15 | 0 | 43 | 0 | 0 | 16 | 0 | 0 | 0 | 16 | 48 | 31 | 0 | 0 | 0 | 38 | 68 | 0 | 0 | 120 | 0 | 31 | 86 | 0 | 213 | 0 | 0 | 0 | 285 | 12 | 2 | 0 | 0 | 0 | 0 | 97 | 0 | 115 | 0 | 0 | 51 | 0 | 80 | 58 | 17 | 0 | 0 | 0 | 0 | 0 | 17 | 9 | 0 | 320 | 0 | 0 | 0 | 0 | 0 | 17 | 0 | 49 | 0 | 240 | 0 | 0 | 570 | 25 | 364 | 0 | 0 | 0 |  | 888 | 0 | 268 | 0 | 0 | 0 | 0 | 0 | 0 | 0 | 0 | 136 | 6 | 0 | 0 | 0 | 0 | 0 | 0 | 0 | 0 | 0 | 0 | 0 | 0 | 0 | 0 | 5 | 0 | 0 | 0 | 0 | 0 | 206 | 0 | 0 | 0 | 0 | 0 | 0 | 0 | 350 | 0 | 0 | 0 | 0 | 0 | 0 | 0 | 0 | 1060 | 220 | 0 | 0 | 0 | 1 | 74 | 0 | 0 | 1166 | 1 | 250 | 768 | 3 | 0 | 0 | 0 |  | 5685 | 5402 | 11087 | 3541 | 888 | 1614 | 0 | 526 | 4178 | 214 | 0 | 48 | 48 | 5 | 25 | 174.765 | 97.64
7:00 | 0 | 0 | 0 | 0 | 0 | 0 | 0 | 410 | 0 |  | 0 | 450 | 0 | 0 | 0 | 0 | 333 | 0 | 0 | 0 | 0 | 48 | 0 | 0 | 0 | 0 | 0 | 0 | 0 | 0 | 12 | 22 | 17 | 15 | 8 | 0 | 134 | 80 | 0 | 0 | 0 | 223 | 0 | 0 | 0 |  | 6 | 0 | 0 | 0 | 0 | 0 | 0 | 34 | 0 | 0 | 0 | 300 | 250 | 197 | 0 | 50 | 36 | 15 | 0 | 43 | 0 | 0 | 16 | 0 | 0 | 0 | 16 | 52 | 28 | 0 | 0 | 0 | 38 | 68 | 0 | 0 | 120 | 0 | 31 | 86 | 0 | 212 | 0 | 0 | 0 | 300 | 12 | 2 | 0 | 0 | 0 | 0 | 97 | 0 | 115 | 1 | 0 | 34 | 0 | 80 | 58 | 17 | 0 | 0 | 0 | 0 | 0 | 0 | 9 | 0 | 350 | 0 | 6 | 0 | 0 | 0 | 17 | 1 | 49 | 0 | 240 | 0 | 0 | 530 | 12 | 364 | 0 | 0 | 4 |  | 887 | 0 | 272 | 0 | 0 | 0 | 0 | 0 | 0 | 0 | 0 | 136 | 6 | 0 | 0 | 0 | 0 | 0 | 0 | 0 | 0 | 0 | 0 | 0 | 0 | 0 | 0 | 5 | 0 | 0 | 0 | 0 | 0 | 206 | 0 | 0 | 0 | 0 | 0 | 0 | 0 | 353 | 0 | 0 | 0 | 0 | 33 | 0 | 1 | 0 | 1060 | 220 | 0 | 0 | 0 | 7 | 74 | 0 | 0 | 1164 | 6 | 250 | 764 | 40 | 0 | 0 | 0 |  | 5648 | 5484 | 11132 | 3561 | 887 | 1627 | 0 | 533 | 4132 | 214 | 0 | 48 | 52 | 66 | 12 | 160.44 | 97.66
8:00 | 0 | 0 | 0 | 0 | 0 | 0 | 0 | 409 | 0 |  | 0 | 450 | 0 | 0 | 0 | 0 | 335 | 0 | 0 | 0 | 0 | 82 | 0 | 0 | 0 | 0 | 0 | 0 | 0 | 0 | 11 | 22 | 17 | 15 | 8 | 0 | 135 | 80 | 0 | 0 | 0 | 223 | 0 | 0 | 0 |  | 6 | 0 | 0 | 0 | 0 | 0 | 0 | 10 | 0 | 0 | 0 | 300 | 250 | 197 | 0 | 50 | 34 | 8 | 0 | 43 | 0 | 0 | 16 | 0 | 0 | 0 | 10 | 44 | 24 | 0 | 0 | 1 | 38 | 68 | 0 | 0 | 120 | 0 | 31 | 86 | 0 | 211 | 0 | 0 | 0 | 310 | 12 | 2 | 0 | 0 | 0 | 0 | 97 | 0 | 113 | 7 | 0 | 34 | 0 | 80 | 58 | 17 | 0 | 0 | 0 | 0 | 0 | 0 | 9 | 0 | 335 | 0 | 10 | 0 | 0 | 0 | 17 | 5 | 49 | 0 | 240 | 0 | 0 | 530 | 6 | 363 | 0 | 0 | 2 |  | 887 | 0 | 271 | 0 | 0 | 0 | 0 | 0 | 0 | 0 | 0 | 136 | 6 | 0 | 0 | 0 | 0 | 0 | 0 | 0 | 0 | 0 | 0 | 0 | 0 | 0 | 0 | 5 | 0 | 0 | 0 | 0 | 0 | 205 | 0 | 0 | 0 | 0 | 0 | 0 | 0 | 351 | 0 | 0 | 0 | 0 | 33 | 0 | 3 | 0 | 1110 | 220 | 0 | 0 | 0 | 39 | 74 | 0 | 0 | 1163 | 15 | 250 | 762 | 66 | 0 | 0 | 5 |  | 5630 | 5601 | 11231 | 3531 | 887 | 1604 | 0 | 531 | 4178 | 215 | 0 | 82 | 44 | 153 | 6 | 256.895 | 97.68
9:00 | 0 | 0 | 0 | 0 | 0 | 0 | 0 | 407 | 0 |  | 0 | 450 | 0 | 0 | 0 | 0 | 335 | 0 | 0 | 0 | 25 | 115 | 0 | 0 | 0 | 0 | 17 | 17 | 17 | 0 | 11 | 22 | 17 | 15 | 8 | 0 | 135 | 80 | 0 | 0 | 0 | 223 | 0 | 0 | 0 |  | 6 | 0 | 0 | 0 | 0 | 0 | 0 | 5 | 0 | 0 | 0 | 280 | 250 | 197 | 0 | 50 | 34 | 0 | 0 | 43 | 0 | 0 | 16 | 0 | 0 | 0 | 10 | 42 | 10 | 0 | 0 | 1 | 37 | 68 | 0 | 0 | 163 | 0 | 31 | 86 | 0 | 210 | 0 | 0 | 0 | 310 | 12 | 2 | 0 | 10 | 0 | 0 | 97 | 0 | 115 | 3 | 25 | 37 | 1 | 70 | 58 | 35 | 11 | 0 | 49 | 0 | 5 | 63 | 9 | 25 | 345 | 16 | 9 | 17 | 10 | 0 | 17 | 3 | 49 | 0 | 240 | 17 | 0 | 585 | 53 | 362 | 0 | 0 | 15 |  | 888 | 0 | 271 | 0 | 0 | 0 | 0 | 0 | 0 | 0 | 0 | 80 | 6 | 0 | 0 | 0 | 0 | 0 | 0 | 0 | 0 | 0 | 0 | 0 | 0 | 0 | 0 | 2 | 0 | 0 | 0 | 0 | 0 | 205 | 0 | 0 | 0 | 0 | 0 | 0 | 0 | 391 | 12 | 0 | 0 | 0 | 34 | 0 | 5 | 0 | 1040 | 180 | 0 | 0 | 1 | 36 | 35 | 0 | 0 | 1085 | 24 | 200 | 757 | 96 | 0 | 0 | 7 |  | 6108 | 5355 | 11463 | 3434 | 888 | 1634 | 0 | 836 | 4029 | 215 | 0 | 132 | 42 | 200 | 53 | 417 | 97.7
10:00 | 0 | 0 | 0 | 0 | 0 | 0 | 0 | 400 | 0 |  | 0 | 450 | 0 | 0 | 0 | 25 | 335 | 0 | 0 | 0 | 50 | 148 | 0 | 0 | 0 | 0 | 17 | 17 | 17 | 0 | 13 | 22 | 22 | 15 | 17 | 0 | 136 | 80 | 0 | 0 | 0 | 223 | 0 | 0 | 0 |  | 6 | 0 | 9 | 0 | 6 | 0 | 0 | 3 | 0 | 0 | 0 | 280 | 250 | 214 | 0 | 45 | 10 | 0 | 0 | 43 | 0 | 0 | 25 | 0 | 0 | 0 | 10 | 48 | 9 | 0 | 0 | 1 | 36 | 68 | 0 | 0 | 163 | 0 | 30 | 83 | 0 | 208 | 0 | 0 | 0 | 285 | 12 | 2 | 0 | 135 | 0 | 0 | 98 | 0 | 113 | 1 | 50 | 84 | 3 | 70 | 58 | 35 | 17 | 0 | 49 | 0 | 17 | 84 | 9 | 50 | 345 | 50 | 27 | 17 | 17 | 0 | 17 | 7 | 49 | 0 | 240 | 0 | 0 | 585 | 28 | 394 | 0 | 0 | 24 |  | 887 | 0 | 268 | 0 | 0 | 0 | 0 | 0 | 0 | 0 | 0 | 80 | 6 | 0 | 0 | 0 | 0 | 0 | 0 | 0 | 0 | 0 | 0 | 0 | 0 | 0 | 0 | 2 | 0 | 0 | 0 | 0 | 0 | 202 | 0 | 0 | 0 | 0 | 0 | 0 | 0 | 405 | 17 | 0 | 0 | 0 | 34 | 0 | 6 | 8 | 1020 | 180 | 0 | 0 | 1 | 50 | 35 | 0 | 0 | 1029 | 17 | 200 | 757 | 25 | 0 | 0 | 22 |  | 6506 | 5251 | 11757 | 3411 | 887 | 1618 | 0 | 1226 | 3985 | 216 | 0 | 157 | 48 | 181 | 28 | 280 | 97.72
11:00 | 0 | 0 | 0 | 0 | 0 | 0 | 0 | 400 | 0 |  | 0 | 450 | 0 | 0 | 0 | 40 | 333 | 0 | 0 | 0 | 50 | 148 | 0 | 0 | 0 | 0 | 35 | 35 | 17 | 0 | 11 | 22 | 23 | 14 | 17 | 0 | 135 | 80 | 0 | 0 | 0 | 223 | 0 | 0 | 0 |  | 6 | 40 | 30 | 0 | 25 | 0 | 0 | 3 | 0 | 0 | 0 | 345 | 250 | 189 | 0 | 45 | 10 | 0 | 0 | 43 | 0 | 28 | 25 | 0 | 0 | 0 | 10 | 58 | 9 | 0 | 0 | 1 | 35 | 68 | 0 | 0 | 163 | 0 | 30 | 83 | 0 | 209 | 0 | 0 | 0 | 300 | 0 | 2 | 0 | 145 | 0 | 0 | 98 | 0 | 114 | 3 | 48 | 138 | 6 | 70 | 58 | 70 | 0 | 0 | 15 | 0 | 0 | 106 | 9 | 50 | 345 | 71 | 27 | 17 | 0 | 0 | 17 | 17 | 49 | 0 | 240 | 35 | 0 | 550 | 28 | 507 | 0 | 0 | 14 |  | 892 | 0 | 254 | 0 | 0 | 0 | 0 | 0 | 0 | 0 | 0 | 80 | 6 | 0 | 0 | 0 | 0 | 0 | 0 | 0 | 0 | 0 | 0 | 0 | 0 | 0 | 0 | 2 | 0 | 0 | 0 | 15 | 0 | 150 | 0 | 0 | 0 | 0 | 0 | 0 | 0 | 348 | 17 | 0 | 34 | 0 | 34 | 0 | 6 | 60 | 1040 | 220 | 0 | 0 | 1 | 9 | 55 | 0 | 0 | 1004 | 1 | 200 | 759 | 75 | 0 | 0 | 17 |  | 6887 | 5279 | 12166 | 3369 | 892 | 1616 | 0 | 1461 | 4060 | 215 | 15 | 281 | 58 | 171 | 28 | 176 | 97.76
12:00 | 0 | 0 | 0 | 0 | 0 | 0 | 0 | 401 | 0 |  | 0 | 450 | 0 | 0 | 0 | 40 | 335 | 0 | 0 | 0 | 58 | 148 | 0 | 0 | 0 | 0 | 35 | 55 | 17 | 0 | 11 | 22 | 23 | 12 | 17 | 0 | 133 | 80 | 0 | 0 | 0 | 223 | 0 | 0 | 0 |  | 6 | 40 | 32 | 0 | 25 | 0 | 0 | 11 | 0 | 0 | 0 | 290 | 310 | 186 | 0 | 45 | 10 | 0 | 0 | 43 | 0 | 28 | 25 | 0 | 0 | 0 | 10 | 58 | 9 | 0 | 0 | 1 | 36 | 68 | 0 | 0 | 120 | 0 | 30 | 83 | 0 | 209 | 0 | 0 | 0 | 275 | 0 | 2 | 0 | 145 | 0 | 0 | 98 | 0 | 114 | 4 | 48 | 146 | 5 | 86 | 58 | 70 | 0 | 0 | 15 | 0 | 0 | 106 | 9 | 50 | 345 | 70 | 25 | 17 | 0 | 0 | 17 | 35 | 50 | 0 | 240 | 17 | 0 | 501 | 24 | 566 | 0 | 0 | 27 |  | 892 | 0 | 255 | 0 | 0 | 0 | 0 | 0 | 0 | 0 | 0 | 136 | 6 | 0 | 0 | 0 | 0 | 0 | 0 | 41 | 0 | 0 | 0 | 0 | 0 | 0 | 0 | 2 | 0 | 0 | 0 | 15 | 0 | 165 | 0 | 0 | 0 | 0 | 0 | 0 | 0 | 385 | 0 | 0 | 86 | 0 | 35 | 0 | 6 | 95 | 1080 | 220 | 0 | 0 | 2 | 16 | 55 | 0 | 0 | 1022 | 4 | 170 | 758 | 96 | 0 | 0 | 29 |  | 6900 | 5571 | 12471 | 3461 | 892 | 1593 | 0 | 1567 | 4097 | 213 | 15 | 306 | 58 | 245 | 24 | 152 | 97.8
13:00 | 0 | 0 | 0 | 0 | 0 | 0 | 0 | 402 | 0 |  | 0 | 450 | 0 | 0 | 0 | 40 | 335 | 0 | 0 | 0 | 58 | 146 | 0 | 0 | 0 | 0 | 35 | 55 | 17 | 0 | 10 | 22 | 23 | 12 | 17 | 0 | 132 | 80 | 0 | 0 | 0 | 224 | 0 | 0 | 0 |  | 6 | 40 | 32 | 0 | 25 | 0 | 0 | 16 | 0 | 0 | 0 | 285 | 275 | 186 | 0 | 45 | 10 | 0 | 0 | 43 | 0 | 28 | 25 | 0 | 0 | 0 | 10 | 56 | 8 | 0 | 0 | 1 | 36 | 68 | 0 | 0 | 163 | 0 | 30 | 40 | 0 | 208 | 0 | 0 | 0 | 300 | 7 | 2 | 0 | 145 | 0 | 0 | 98 | 0 | 114 | 4 | 48 | 180 | 5 | 152 | 57 | 70 | 0 | 0 | 15 | 0 | 0 | 106 | 9 | 50 | 345 | 70 | 32 | 17 | 0 | 0 | 17 | 23 | 49 | 0 | 260 | 17 | 0 | 550 | 40 | 566 | 0 | 0 | 15 |  | 892 | 0 | 247 | 0 | 0 | 0 | 0 | 0 | 0 | 0 | 0 | 136 | 6 | 0 | 0 | 0 | 0 | 0 | 0 | 41 | 0 | 0 | 0 | 0 | 0 | 0 | 0 | 2 | 0 | 0 | 0 | 10 | 0 | 195 | 0 | 0 | 0 | 0 | 0 | 0 | 0 | 414 | 6 | 0 | 113 | 0 | 34 | 0 | 7 | 95 | 1090 | 220 | 0 | 0 | 1 | 33 | 55 | 0 | 0 | 1025 | 10 | 170 | 750 | 66 | 0 | 0 | 19 |  | 7057 | 5637 | 12694 | 3535 | 892 | 1652 | 0 | 1631 | 4151 | 212 | 10 | 304 | 56 | 211 | 40 | 149 | 97.82
14:00 | 0 | 0 | 0 | 0 | 0 | 0 | 0 | 402 | 0 |  | 0 | 450 | 0 | 0 | 0 | 40 | 335 | 0 | 0 | 0 | 58 | 114 | 0 | 0 | 0 | 0 | 54 | 55 | 17 | 0 | 10 | 22 | 23 | 12 | 8 | 0 | 131 | 80 | 0 | 0 | 6 | 224 | 0 | 0 | 0 |  | 6 | 40 | 32 | 0 | 25 | 0 | 0 | 5 | 0 | 0 | 0 | 285 | 275 | 185 | 0 | 44 | 10 | 0 | 0 | 43 | 0 | 30 | 25 | 0 | 0 | 0 | 10 | 62 | 8 | 0 | 0 | 1 | 39 | 48 | 0 | 0 | 163 | 0 | 30 | 10 | 0 | 208 | 0 | 0 | 0 | 300 | 12 | 2 | 0 | 145 | 0 | 0 | 98 | 0 | 114 | 3 | 48 | 198 | 5 | 280 | 58 | 70 | 2 | 1 | 49 | 0 | 0 | 106 | 9 | 50 | 345 | 70 | 49 | 17 | 1 | 0 | 17 | 16 | 49 | 0 | 260 | 17 | 0 | 585 | 24 | 566 | 0 | 0 | 24 |  | 892 | 0 | 245 | 0 | 0 | 0 | 0 | 0 | 0 | 0 | 0 | 80 | 7 | 0 | 0 | 0 | 0 | 40 | 0 | 41 | 0 | 0 | 0 | 0 | 0 | 0 | 0 | 2 | 0 | 0 | 0 | 0 | 0 | 191 | 0 | 0 | 0 | 0 | 0 | 0 | 0 | 342 | 0 | 0 | 113 | 0 | 34 | 0 | 6 | 95 | 1100 | 180 | 0 | 0 | 2 | 8 | 55 | 0 | 0 | 1077 | 15 | 170 | 755 | 88 | 0 | 0 | 26 |  | 7215 | 5564 | 12779 | 3587 | 892 | 1500 | 0 | 1697 | 4253 | 211 | 0 | 314 | 62 | 239 | 24 | 106 | 97.76
15:00 | 0 | 0 | 0 | 0 | 0 | 0 | 0 | 402 | 0 |  | 0 | 450 | 0 | 0 | 0 | 40 | 332 | 0 | 0 | 0 | 58 | 114 | 0 | 0 | 0 | 0 | 54 | 55 | 17 | 0 | 0 | 22 | 23 | 12 | 8 | 0 | 131 | 80 | 0 | 0 | 8 | 223 | 0 | 0 | 0 |  | 6 | 40 | 32 | 0 | 25 | 0 | 0 | 2 | 0 | 0 | 0 | 295 | 275 | 192 | 0 | 50 | 10 | 0 | 0 | 43 | 0 | 35 | 25 | 0 | 0 | 0 | 12 | 58 | 8 | 0 | 0 | 1 | 37 | 38 | 0 | 0 | 163 | 0 | 30 | 10 | 0 | 206 | 0 | 0 | 0 | 300 | 8 | 2 | 0 | 145 | 0 | 0 | 98 | 0 | 114 | 4 | 48 | 198 | 5 | 322 | 58 | 52 | 17 | 0 | 83 | 0 | 0 | 106 | 9 | 50 | 345 | 70 | 31 | 17 | 17 | 0 | 17 | 27 | 48 | 0 | 260 | 17 | 0 | 612 | 25 | 567 | 0 | 0 | 13 |  | 892 | 0 | 246 | 0 | 0 | 0 | 0 | 0 | 0 | 0 | 0 | 80 | 6 | 0 | 0 | 0 | 0 | 40 | 0 | 41 | 0 | 0 | 12 | 0 | 0 | 0 | 0 | 2 | 0 | 0 | 0 | 0 | 0 | 189 | 0 | 0 | 0 | 0 | 0 | 0 | 0 | 347 | 17 | 0 | 113 | 0 | 34 | 0 | 6 | 95 | 1080 | 180 | 0 | 0 | 0 | 4 | 55 | 0 | 0 | 956 | 24 | 170 | 758 | 116 | 0 | 0 | 20 |  | 7307 | 5483 | 12790 | 3621 | 892 | 1501 | 0 | 1762 | 4143 | 211 | 0 | 331 | 58 | 246 | 25 | 105.05 | 97.86
16:00 | 0 | 0 | 0 | 0 | 0 | 0 | 0 | 402 | 0 |  | 0 | 450 | 0 | 0 | 0 | 40 | 335 | 0 | 0 | 0 | 65 | 98 | 0 | 0 | 0 | 0 | 54 | 55 | 35 | 0 | 0 | 21 | 23 | 11 | 8 | 0 | 132 | 80 | 0 | 0 | 3 | 224 | 0 | 0 | 0 |  | 6 | 40 | 32 | 0 | 25 | 0 | 0 | 17 | 0 | 0 | 0 | 290 | 270 | 186 | 0 | 50 | 10 | 0 | 0 | 43 | 0 | 35 | 25 | 0 | 0 | 0 | 0 | 56 | 10 | 0 | 0 | 0 | 38 | 38 | 0 | 0 | 163 | 0 | 30 | 10 | 0 | 207 | 0 | 0 | 0 | 285 | 12 | 2 | 0 | 145 | 0 | 0 | 98 | 0 | 114 | 0 | 48 | 120 | 5 | 323 | 58 | 35 | 17 | 1 | 83 | 0 | 12 | 52 | 9 | 50 | 345 | 53 | 11 | 17 | 17 | 0 | 17 | 10 | 61 | 1 | 260 | 17 | 0 | 550 | 20 | 492 | 0 | 0 | 13 |  | 892 | 0 | 246 | 0 | 0 | 0 | 0 | 0 | 0 | 0 | 0 | 80 | 6 | 0 | 0 | 0 | 0 | 39 | 0 | 41 | 0 | 0 | 3 | 0 | 0 | 0 | 0 | 2 | 0 | 0 | 0 | 0 | 0 | 188 | 0 | 0 | 0 | 0 | 0 | 0 | 0 | 346 | 17 | 0 | 35 | 0 | 41 | 0 | 4 | 35 | 1200 | 180 | 0 | 0 | 1 | 2 | 55 | 0 | 0 | 869 | 19 | 150 | 764 | 118 | 0 | 0 | 27 |  | 6970 | 5360 | 12330 | 3603 | 892 | 1500 | 0 | 1511 | 4025 | 212 | 0 | 305 | 56 | 206 | 20 | 181.45 | 97.88
17:00 | 0 | 0 | 0 | 0 | 0 | 0 | 0 | 402 | 0 |  | 0 | 450 | 0 | 0 | 0 | 40 | 333 | 0 | 0 | 0 | 65 | 98 | 0 | 0 | 0 | 0 | 35 | 55 | 35 | 0 | 4 | 21 | 23 | 11 | 8 | 0 | 132 | 80 | 0 | 0 | 8 | 224 | 0 | 0 | 0 |  | 6 | 40 | 32 | 0 | 14 | 0 | 0 | 21 | 0 | 0 | 0 | 285 | 270 | 185 | 0 | 45 | 10 | 0 | 0 | 43 | 0 | 41 | 25 | 0 | 0 | 0 | 0 | 52 | 10 | 0 | 0 | 0 | 36 | 38 | 0 | 0 | 163 | 0 | 30 | 10 | 0 | 205 | 0 | 0 | 0 | 300 | 12 | 2 | 0 | 145 | 0 | 0 | 98 | 0 | 114 | 2 | 12 | 120 | 5 | 356 | 58 | 35 | 17 | 0 | 50 | 0 | 17 | 52 | 9 | 12 | 346 | 58 | 19 | 35 | 17 | 0 | 17 | 5 | 87 | 17 | 260 | 17 | 0 | 500 | 29 | 470 | 0 | 0 | 4 |  | 892 | 0 | 243 | 0 | 0 | 0 | 0 | 0 | 0 | 0 | 0 | 80 | 5 | 0 | 0 | 0 | 0 | 39 | 0 | 41 | 0 | 0 | 10 | 0 | 0 | 0 | 0 | 2 | 0 | 0 | 0 | 0 | 0 | 188 | 0 | 0 | 0 | 0 | 0 | 0 | 0 | 336 | 23 | 0 | 35 | 0 | 35 | 0 | 3 | 35 | 1244 | 180 | 0 | 0 | 0 | 7 | 55 | 0 | 0 | 860 | 9 | 150 | 763 | 54 | 0 | 0 | 5 |  | 6882 | 5294 | 12176 | 3621 | 892 | 1508 | 0 | 1449 | 3987 | 212 | 0 | 318 | 52 | 108 | 29 | 166 | 97.89
18:00 | 0 | 0 | 0 | 0 | 0 | 0 | 0 | 360 | 0 |  | 0 | 340 | 0 | 8 | 0 | 45 | 250 | 0 | 0 | 0 | 90 | 98 | 0 | 0 | 0 | 0 | 54 | 55 | 35 | 0 | 10 | 21 | 23 | 11 | 8 | 0 | 132 | 80 | 0 | 0 | 8 | 223 | 0 | 0 | 0 |  | 6 | 40 | 32 | 0 | 13 | 0 | 0 | 11 | 0 | 0 | 0 | 285 | 270 | 186 | 0 | 45 | 10 | 0 | 0 | 43 | 0 | 41 | 25 | 0 | 0 | 0 | 12 | 54 | 11 | 0 | 0 | 0 | 36 | 38 | 0 | 0 | 120 | 0 | 31 | 10 | 0 | 206 | 0 | 0 | 0 | 280 | 12 | 2 | 0 | 151 | 0 | 0 | 98 | 0 | 114 | 0 | 12 | 120 | 8 | 335 | 58 | 35 | 17 | 0 | 50 | 0 | 17 | 52 | 9 | 12 | 320 | 70 | 3 | 90 | 17 | 0 | 17 | 1 | 88 | 17 | 260 | 17 | 0 | 500 | 30 | 470 | 0 | 0 | 1 |  | 891 | 0 | 245 | 0 | 0 | 0 | 0 | 0 | 12 | 11 | 0 | 80 | 6 | 16 | 0 | 0 | 0 | 39 | 0 | 41 | 0 | 0 | 21 | 0 | 0 | 0 | 0 | 2 | 0 | 0 | 0 | 0 | 0 | 140 | 0 | 0 | 0 | 0 | 0 | 0 | 0 | 317 | 23 | 0 | 35 | 0 | 89 | 0 | 1 | 35 | 1244 | 180 | 0 | 0 | 0 | 1 | 55 | 0 | 0 | 857 | 1 | 150 | 763 | 10 | 0 | 0 | 0 |  | 6659 | 5265 | 11924 | 3424 | 891 | 1307 | 0 | 1652 | 3984 | 212 | 0 | 352 | 54 | 18 | 30 | 178 | 97.9
18:30 | 0 | 0 | 0 | 0 | 0 | 0 | 0 | 0 | 0 |  | 0 | 0 | 0 | 0 | 0 | 0 | 0 | 0 | 0 | 0 | 0 | 0 | 0 | 0 | 0 | 0 | 0 | 0 | 0 | 0 | 0 | 0 | 0 | 0 | 0 | 0 | 0 | 0 | 0 | 0 | 0 | 0 | 0 | 0 | 0 |  | 0 | 0 | 0 | 0 | 0 | 0 | 0 | 0 | 0 | 0 | 0 | 0 | 0 | 0 | 0 | 0 | 0 | 0 | 0 | 0 | 0 | 0 | 0 | 0 | 0 | 0 | 0 | 0 | 0 | 0 | 0 | 0 | 0 | 0 | 0 | 0 | 0 | 0 | 0 | 0 | 0 | 0 | 0 | 0 | 0 | 0 | 0 | 0 | 0 | 0 | 0 | 0 | 0 | 0 | 0 | 0 | 0 | 0 | 0 | 0 | 0 | 0 | 0 | 0 | 0 | 0 | 0 | 0 | 0 | 0 | 0 | 0 | 0 | 0 | 0 | 0 | 0 | 0 | 0 | 0 | 0 | 0 | 0 | 0 | 0 | 0 | 0 | 0 | 0 |  | 0 | 0 | 0 | 0 | 0 | 0 | 0 | 0 | 0 | 0 | 0 | 0 | 0 | 0 | 0 | 0 | 0 | 0 | 0 | 0 | 0 | 0 | 0 | 0 | 0 | 0 | 0 | 0 | 0 | 0 | 0 | 0 | 0 | 0 | 0 | 0 | 0 | 0 | 0 | 0 | 0 | 0 | 0 | 0 | 0 | 0 | 0 | 0 | 0 | 0 | 0 | 0 | 0 | 0 | 0 | 0 | 0 | 0 | 0 | 0 | 0 | 0 | 0 | 0 | 0 | 0 | 0 |  | 0 | 0 | 0 | 0 | 0 | 0 | 0 | 0 | 0 | 0 | 0 | 0 | 0 | 0 | 0 | 0 | 0
19:00 | 0 | 0 | 0 | 0 | 0 | 0 | 0 | 407 | 0 |  | 0 | 450 | 0 | 6 | 15 | 55 | 335 | 0 | 0 | 0 | 90 | 145 | 0 | 0 | 0 | 0 | 54 | 55 | 35 | 0 | 14 | 21 | 23 | 11 | 17 | 0 | 132 | 80 | 0 | 0 | 8 | 224 | 0 | 0 | 0 |  | 5 | 40 | 32 | 0 | 12 | 0 | 0 | 17 | 0 | 0 | 0 | 280 | 265 | 191 | 0 | 40 | 10 | 0 | 0 | 43 | 0 | 41 | 42 | 0 | 0 | 0 | 18 | 62 | 11 | 0 | 0 | 0 | 37 | 38 | 0 | 0 | 163 | 0 | 30 | 10 | 0 | 207 | 0 | 0 | 0 | 295 | 12 | 2 | 0 | 250 | 0 | 0 | 126 | 0 | 114 | 0 | 20 | 147 | 75 | 385 | 77 | 52 | 22 | 0 | 102 | 0 | 17 | 91 | 9 | 90 | 340 | 70 | 0 | 162 | 17 | 0 | 17 | 0 | 89 | 17 | 290 | 54 | 0 | 550 | 20 | 470 | 0 | 0 | 0 |  | 891 | 0 | 246 | 0 | 0 | 0 | 0 | 0 | 40 | 31 | 0 | 130 | 9 | 16 | 0 | 0 | 0 | 40 | 0 | 89 | 0 | 0 | 21 | 0 | 32 | 0 | 0 | 5 | 0 | 0 | 0 | 0 | 0 | 151 | 0 | 0 | 0 | 0 | 0 | 0 | 0 | 414 | 46 | 0 | 58 | 0 | 100 | 0 | 0 | 95 | 1244 | 220 | 0 | 0 | 0 | 0 | 90 | 0 | 0 | 1067 | 0 | 227 | 763 | 0 | 0 | 0 | 0 |  | 7753 | 6025 | 13778 | 3723 | 891 | 1621 | 0 | 2363 | 4321 | 212 | 0 | 565 | 62 | 0 | 20 | 155 | 97.95
19:30 | 0 | 0 | 0 | 0 | 0 | 0 | 0 | 401 | 0 |  | 0 | 450 | 0 | 8 | 17 | 55 | 337 | 0 | 0 | 0 | 90 | 145 | 0 | 0 | 0 | 0 | 54 | 55 | 35 | 0 | 10 | 21 | 23 | 11 | 17 | 0 | 132 | 80 | 0 | 0 | 8 | 223 | 0 | 0 | 0 |  | 0 | 8 | 32 | 0 | 12 | 0 | 0 | 17 | 0 | 0 | 0 | 280 | 270 | 186 | 0 | 42 | 10 | 0 | 0 | 43 | 0 | 41 | 42 | 0 | 0 | 0 | 18 | 60 | 14 | 0 | 0 | 0 | 38 | 38 | 0 | 0 | 120 | 0 | 32 | 10 | 0 | 209 | 0 | 0 | 0 | 270 | 12 | 2 | 0 | 195 | 0 | 0 | 126 | 0 | 114 | 0 | 50 | 170 | 80 | 385 | 77 | 52 | 85 | 0 | 103 | 0 | 34 | 106 | 9 | 70 | 335 | 70 | 0 | 162 | 36 | 0 | 17 | 0 | 89 | 17 | 290 | 72 | 0 | 590 | 24 | 471 | 0 | 0 | 0 |  | 892 | 0 | 246 | 0 | 0 | 0 | 0 | 0 | 43 | 38 | 0 | 80 | 10 | 16 | 0 | 0 | 0 | 40 | 0 | 89 | 0 | 0 | 36 | 0 | 34 | 0 | 0 | 5 | 5 | 0 | 0 | 0 | 0 | 180 | 0 | 0 | 0 | 0 | 0 | 0 | 0 | 317 | 50 | 0 | 113 | 0 | 100 | 0 | 0 | 95 | 1244 | 220 | 0 | 0 | 0 | 0 | 115 | 0 | 0 | 1071 | 0 | 250 | 757 | 0 | 0 | 0 | 0 |  | 7807 | 6046 | 13853 | 3698 | 892 | 1457 | 0 | 2544 | 4388 | 212 | 0 | 578 | 60 | 0 | 24 | 265 | 0
20:00 | 0 | 0 | 0 | 0 | 0 | 0 | 0 | 400 | 0 |  | 0 | 450 | 0 | 7 | 17 | 55 | 335 | 0 | 0 | 0 | 90 | 145 | 0 | 0 | 0 | 0 | 54 | 55 | 35 | 0 | 10 | 21 | 23 | 11 | 17 | 0 | 134 | 80 | 0 | 0 | 8 | 223 | 0 | 0 | 0 |  | 1 | 8 | 32 | 0 | 12 | 0 | 0 | 22 | 0 | 0 | 0 | 285 | 270 | 215 | 0 | 40 | 20 | 0 | 0 | 43 | 0 | 41 | 42 | 0 | 0 | 0 | 18 | 80 | 14 | 0 | 0 | 0 | 37 | 38 | 0 | 0 | 120 | 0 | 31 | 10 | 0 | 208 | 0 | 0 | 0 | 275 | 12 | 2 | 0 | 195 | 0 | 0 | 126 | 0 | 114 | 0 | 50 | 170 | 80 | 387 | 77 | 52 | 90 | 0 | 105 | 0 | 22 | 106 | 9 | 50 | 335 | 70 | 0 | 162 | 43 | 0 | 17 | 0 | 89 | 17 | 290 | 72 | 0 | 612 | 23 | 471 | 0 | 0 | 0 |  | 891 | 0 | 246 | 0 | 0 | 0 | 0 | 0 | 0 | 0 | 0 | 80 | 10 | 16 | 0 | 0 | 0 | 38 | 0 | 89 | 0 | 0 | 46 | 0 | 34 | 0 | 0 | 5 | 13 | 0 | 0 | 0 | 0 | 180 | 0 | 0 | 0 | 0 | 0 | 0 | 0 | 326 | 53 | 0 | 108 | 0 | 100 | 0 | 0 | 95 | 1244 | 220 | 0 | 0 | 0 | 0 | 115 | 0 | 0 | 1067 | 0 | 291 | 756 | 0 | 0 | 0 | 0 |  | 7880 | 6023 | 13903 | 3736 | 891 | 1476 | 0 | 2524 | 4454 | 214 | 0 | 505 | 80 | 0 | 23 | 331.385 | 97.93
21:00 | 0 | 0 | 0 | 0 | 0 | 0 | 0 | 403 | 0 |  | 0 | 450 | 0 | 0 | 3 | 55 | 335 | 0 | 0 | 0 | 90 | 146 | 0 | 0 | 0 | 0 | 17 | 35 | 35 | 0 | 10 | 21 | 23 | 11 | 17 | 0 | 134 | 80 | 0 | 0 | 8 | 223 | 0 | 0 | 0 |  | 6 | 8 | 17 | 0 | 11 | 0 | 0 | 33 | 0 | 0 | 0 | 280 | 270 | 215 | 0 | 40 | 20 | 0 | 0 | 43 | 0 | 41 | 42 | 0 | 0 | 0 | 18 | 76 | 16 | 0 | 0 | 0 | 37 | 38 | 0 | 0 | 120 | 0 | 31 | 10 | 0 | 209 | 0 | 0 | 0 | 295 | 12 | 2 | 0 | 195 | 0 | 0 | 127 | 0 | 114 | 0 | 50 | 170 | 80 | 387 | 77 | 52 | 51 | 0 | 50 | 0 | 17 | 106 | 9 | 50 | 335 | 53 | 0 | 162 | 17 | 0 | 17 | 0 | 72 | 17 | 290 | 35 | 0 | 612 | 16 | 472 | 0 | 0 | 0 |  | 892 | 0 | 246 | 0 | 0 | 0 | 0 | 0 | 0 | 0 | 0 | 80 | 10 | 16 | 0 | 0 | 0 | 38 | 0 | 89 | 0 | 0 | 40 | 0 | 34 | 0 | 0 | 5 | 58 | 0 | 0 | 0 | 0 | 180 | 0 | 0 | 0 | 0 | 0 | 0 | 0 | 348 | 53 | 0 | 113 | 0 | 100 | 0 | 0 | 95 | 1244 | 220 | 0 | 0 | 0 | 0 | 115 | 0 | 0 | 1237 | 0 | 307 | 762 | 0 | 0 | 0 | 0 |  | 7619 | 6282 | 13901 | 3737 | 892 | 1529 | 0 | 2297 | 4692 | 214 | 0 | 448 | 76 | 0 | 16 | 314.195 | 97.95
22:00 | 0 | 0 | 0 | 0 | 0 | 0 | 0 | 403 | 0 |  | 0 | 450 | 0 | 0 | 0 | 55 | 335 | 0 | 0 | 0 | 90 | 146 | 0 | 0 | 0 | 0 | 17 | 35 | 35 | 0 | 10 | 21 | 23 | 11 | 17 | 0 | 134 | 80 | 0 | 0 | 8 | 223 | 0 | 0 | 0 |  | 6 | 8 | 0 | 0 | 12 | 0 | 0 | 24 | 0 | 0 | 0 | 285 | 275 | 204 | 0 | 45 | 10 | 0 | 0 | 43 | 0 | 41 | 42 | 0 | 0 | 0 | 18 | 74 | 16 | 0 | 0 | 0 | 38 | 38 | 0 | 0 | 120 | 0 | 31 | 10 | 0 | 208 | 0 | 0 | 0 | 305 | 12 | 2 | 0 | 195 | 0 | 0 | 127 | 0 | 114 | 0 | 50 | 170 | 80 | 402 | 77 | 52 | 51 | 0 | 50 | 0 | 17 | 106 | 9 | 50 | 340 | 53 | 0 | 90 | 17 | 0 | 17 | 0 | 72 | 17 | 240 | 35 | 0 | 612 | 21 | 363 | 0 | 0 | 0 |  | 892 | 0 | 246 | 0 | 0 | 0 | 0 | 0 | 0 | 0 | 0 | 80 | 10 | 16 | 0 | 0 | 0 | 38 | 0 | 89 | 0 | 0 | 40 | 0 | 34 | 0 | 0 | 5 | 58 | 0 | 0 | 0 | 0 | 180 | 0 | 0 | 0 | 0 | 0 | 0 | 0 | 353 | 53 | 0 | 113 | 0 | 99 | 0 | 0 | 95 | 1244 | 220 | 0 | 0 | 0 | 0 | 115 | 0 | 0 | 1249 | 0 | 307 | 766 | 0 | 0 | 0 | 0 |  | 7387 | 6302 | 13689 | 3701 | 892 | 1535 | 0 | 2222 | 4599 | 214 | 0 | 431 | 74 | 0 | 21 | 297.005 | 97.97
23:00 | 0 | 0 | 0 | 0 | 0 | 0 | 0 | 403 | 0 |  | 0 | 450 | 0 | 0 | 0 | 55 | 335 | 0 | 0 | 0 | 90 | 146 | 0 | 0 | 0 | 0 | 17 | 0 | 35 | 0 | 10 | 21 | 23 | 11 | 8 | 0 | 135 | 80 | 0 | 0 | 2 | 223 | 0 | 0 | 0 |  | 6 | 8 | 0 | 0 | 12 | 0 | 0 | 38 | 0 | 0 | 0 | 305 | 290 | 214 | 0 | 45 | 10 | 0 | 0 | 43 | 0 | 41 | 42 | 0 | 0 | 0 | 18 | 78 | 16 | 0 | 0 | 0 | 38 | 38 | 0 | 0 | 163 | 0 | 31 | 10 | 0 | 212 | 0 | 0 | 0 | 300 | 12 | 2 | 0 | 195 | 0 | 0 | 127 | 0 | 104 | 0 | 50 | 170 | 80 | 387 | 77 | 52 | 51 | 0 | 50 | 0 | 17 | 106 | 9 | 50 | 354 | 70 | 0 | 35 | 17 | 0 | 17 | 0 | 83 | 17 | 240 | 35 | 0 | 612 | 36 | 364 | 0 | 0 | 0 |  | 891 | 0 | 236 | 0 | 0 | 0 | 0 | 0 | 0 | 0 | 0 | 80 | 2 | 16 | 0 | 0 | 0 | 38 | 0 | 89 | 0 | 0 | 40 | 0 | 20 | 0 | 0 | 5 | 58 | 0 | 0 | 0 | 0 | 180 | 0 | 0 | 0 | 0 | 0 | 0 | 0 | 352 | 53 | 0 | 113 | 0 | 99 | 0 | 0 | 95 | 1244 | 220 | 0 | 0 | 0 | 0 | 115 | 0 | 0 | 1240 | 0 | 307 | 765 | 0 | 0 | 0 | 0 |  | 7421 | 6258 | 13679 | 3739 | 891 | 1578 | 0 | 2135 | 4590 | 215 | 0 | 417 | 78 | 0 | 36 | 306.555 | 97.99
24:00 | 0 | 0 | 0 | 0 | 0 | 0 | 0 | 403 | 0 |  | 0 | 450 | 0 | 0 | 0 | 55 | 335 | 0 | 0 | 0 | 90 | 146 | 0 | 0 | 0 | 0 | 17 | 0 | 35 | 0 | 10 | 21 | 17 | 11 | 8 | 0 | 135 | 80 | 0 | 0 | 0 | 223 | 0 | 0 | 0 |  | 0 | 8 | 0 | 0 | 12 | 0 | 0 | 38 | 0 | 0 | 0 | 285 | 270 | 217 | 0 | 45 | 10 | 0 | 0 | 43 | 0 | 41 | 25 | 0 | 0 | 0 | 18 | 72 | 16 | 0 | 0 | 0 | 38 | 38 | 0 | 0 | 163 | 0 | 31 | 10 | 0 | 212 | 0 | 0 | 0 | 300 | 12 | 2 | 0 | 195 | 0 | 0 | 127 | 0 | 111 | 0 | 100 | 125 | 20 | 386 | 78 | 35 | 51 | 0 | 50 | 0 | 17 | 106 | 9 | 100 | 340 | 70 | 0 | 35 | 17 | 0 | 17 | 0 | 94 | 17 | 240 | 17 | 0 | 612 | 24 | 362 | 0 | 0 | 0 |  | 888 | 0 | 236 | 0 | 0 | 0 | 0 | 0 | 0 | 0 | 0 | 80 | 9 | 16 | 0 | 0 | 0 | 38 | 0 | 89 | 0 | 0 | 40 | 0 | 20 | 0 | 0 | 5 | 59 | 0 | 0 | 0 | 0 | 180 | 0 | 0 | 0 | 0 | 0 | 0 | 0 | 351 | 53 | 0 | 113 | 0 | 77 | 0 | 0 | 95 | 1244 | 220 | 0 | 0 | 0 | 0 | 74 | 0 | 0 | 1247 | 0 | 307 | 761 | 0 | 0 | 0 | 0 |  | 7297 | 6202 | 13499 | 3681 | 888 | 1584 | 0 | 2044 | 4592 | 215 | 0 | 399 | 72 | 0 | 24 | 335.205 | 98.01
KWH | 0 | 0 | 0 | 0 | 0 | 0 | 0 | 9774000 | 0 |  | 0 | 10403500 | 0 | 18240 | 30228 | 887550 | 7954449 | 0 | 0 | 0 | 1297872 | 2745120 | 0 | 0 | 0 | 0 | 646200 | 630081 | 489076 | 0 | 240600 | 509400 | 498500 | 304000 | 214080 | 0 | 3212978 | 1936000 | 0 | 0 | 70785 | 5233225 | 0 | 0 | 0 |  | 135600 | 456864 | 380942 | 0 | 371520 | 0 | 0 | 589440 | 0 | 0 | 0 | 7556500 | 6490000 | 4855000 | 0 | 1082520 | 513576 | 126240 | 0 | 978512 | 0 | 558240 | 622934 | 0 | 0 | 0 | 326750 | 1361280 | 327360 | 0 | 0 | 9550 | 886000 | 1294080 | 0 | 0 | 3609327 | 0 | 740640 | 1221120 | 0 | 4213410 | 0 | 0 | 0 | 7181500 | 241200 | 48384 | 0 | 3249273 | 0 | 0 | 2510400 | 0 | 2734848 | 26730 | 1074240 | 3030240 | 546981 | 5016000 | 1503600 | 938880 | 963490 | 3578 | 1136618 | 0 | 450798 | 1589160 | 222600 | 1131840 | 8194000 | 1174080 | 237940 | 1023840 | 531927 | 0 | 454320 | 147420 | 1494720 | 146880 | 6152000 | 456654 | 0 | 13832726 | 619763 | 10465454 | 0 | 0 | 126918 |  | 21527272 | 0 | 6194592 | 0 | 0 | 0 | 0 | 0 | 48960 | 36864 | 0 | 2536000 | 175993 | 364608 | 0 | 0 | 0 | 453947 | 0 | 796720 | 0 | 0 | 260420 | 0 | 152374 | 0 | 0 | 95670 | 220800 | 0 | 0 | 26000 | 0 | 4543545 | 0 | 0 | 0 | 0 | 0 | 0 | 0 | 8507490 | 795840 | 0 | 1505856 | 0 | 1108656 | 0 | 57316 | 1344576 | 29279000 | 523246 | 0 | 0 | 15720 | 247680 | 1813056 | 0 | 0 | 26320000 | 150193 | 5590000 | 18283822 | 861000 | 0 | 2347 | 173250 |  | 164462291 | 134012813 | 298475104 | 85821401 | 21527272 | 33316368 | 0 | 38255493 | 103991802 | 5148978 | 26000 | 6347105 | 1361280 | 2059642 | 619763 | 0
Fuel Cost | 0 | 0 | 0 | 0 | 0 | 0 | 0 | 28149120 | 0 |  | 0 | 33083130 | 0 | 360422.4 | 565263.6 | 15638631 | 24261069.45 | 0 | 0 | 0 | 23296802.4 | 53310230.4 | 0 | 0 | 0 | 0 | 11799612 | 9930076.56 | 8945200.04 | 0 | 180450 | 0 | 0 | 0 | 3834172.8 | 0 | 0 | 0 | 0 | 0 | 1340667.9 | 16693987.75 | 0 | 0 | 0 |  | 2385204 | 8045375.04 | 6822671.22 | 0 | 7270646.4 | 0 | 0 | 0 | 0 | 0 | 0 | 21082635 | 19859400 | 16118600 | 0 | 3496539.6 | 1730751.12 | 552931.2 | 0 | 3923833.12 | 0 | 9998078.4 | 11250188.04 | 0 | 0 | 0 | 245062.5 | 8929996.8 | 1018089.6 | 0 | 0 | 0 | 3455400 | 4826918.4 | 0 | 0 | 12343898.34 | 0 | 4110552 | 6374246.4 | 0 | 11755413.9 | 0 | 0 | 0 | 22190835 | 180900 | 36771.84 | 0 | 66285169.2 | 0 | 0 | 48224784 | 0 | 48160673.28 | 0 | 19132214.4 | 52574664 | 9068944.98 | 13292400 | 28658616 | 17613388.8 | 17285010.6 | 0 | 18583704.3 | 0 | 8087316.12 | 30368847.6 | 4320666 | 20158070.4 | 21796040 | 20041545.6 | 0 | 18726033.6 | 8925735.06 | 0 | 8118698.4 | 0 | 26934854.4 | 2488147.2 | 18271440 | 6429688.32 | 0 | 96414100.22 | 0 | 61746178.6 | 0 | 0 | 0 |  | 60491634.32 | 0 | 18274046.4 | 0 | 0 | 0 | 0 | 0 | 920937.6 | 693411.84 | 0 | 8013760 | 834206.82 | 6285841.92 | 0 | 0 | 0 | 8130190.77 | 0 | 13392863.2 | 0 | 0 | 4664122.2 | 0 | 2729018.34 | 0 | 0 | 72422.19 | 2435424 | 0 | 0 | 1453400 | 0 | 14993698.5 | 0 | 0 | 0 | 0 | 0 | 0 | 0 | 24841870.8 | 13592947.2 | 0 | 29846065.92 | 0 | 22084427.52 | 0 | 0 | 26676387.84 | 189727920 | 1627295.06 | 0 | 0 | 0 | 0 | 31456521.6 | 0 | 0 | 192136000 | 0 | 41645500 | 120856063.42 | 0 | 0 | 0 | 0 |  | 1111100705.3 | 837875977.46 | 1948976682.76 | 251915468.25 | 60491634.32 | 105772246.74 | 0 | 700316163.08 | 704961186.24 | 0 | 1453400 | 115136587.33 | 8929996.8 | 0 | 0 | 0
Yesterday Day Peak | 0 | 0 | 0 | 0 | 0 | 0 | 0 | 401 | 0 |  | 0 | 450 | 0 | 0 | 0 | 40 | 335 | 0 | 0 | 0 | 58 | 148 | 0 | 0 | 0 | 0 | 35 | 55 | 17 | 0 | 11 | 22 | 23 | 12 | 17 | 0 | 133 | 80 | 0 | 0 | 0 | 223 | 0 | 0 | 0 |  | 6 | 40 | 32 | 0 | 25 | 0 | 0 | 11 | 0 | 0 | 0 | 290 | 310 | 186 | 0 | 45 | 10 | 0 | 0 | 43 | 0 | 28 | 25 | 0 | 0 | 0 | 10 | 58 | 9 | 0 | 0 | 1 | 36 | 68 | 0 | 0 | 120 | 0 | 30 | 83 | 0 | 209 | 0 | 0 | 0 | 275 | 0 | 2 | 0 | 145 | 0 | 0 | 98 | 0 | 114 | 4 | 48 | 146 | 5 | 86 | 58 | 70 | 0 | 0 | 15 | 0 | 0 | 106 | 9 | 50 | 345 | 70 | 25 | 17 | 0 | 0 | 17 | 35 | 50 | 0 | 240 | 17 | 0 | 501 | 24 | 566 | 0 | 0 | 27 |  | 892 | 0 | 255 | 0 | 0 | 0 | 0 | 0 | 0 | 0 | 0 | 136 | 6 | 0 | 0 | 0 | 0 | 0 | 0 | 41 | 0 | 0 | 0 | 0 | 0 | 0 | 0 | 2 | 0 | 0 | 0 | 15 | 0 | 165 | 0 | 0 | 0 | 0 | 0 | 0 | 0 | 385 | 0 | 0 | 86 | 0 | 35 | 0 | 6 | 95 | 1080 | 220 | 0 | 0 | 2 | 16 | 55 | 0 | 0 | 1022 | 4 | 170 | 758 | 96 | 0 | 0 | 29 |  | 12471 | DayPeak
Yesterday Evening Peak | 0 | 0 | 0 | 0 | 0 | 0 | 0 | 400 | 0 |  | 0 | 450 | 0 | 7 | 17 | 55 | 335 | 0 | 0 | 0 | 90 | 145 | 0 | 0 | 0 | 0 | 54 | 55 | 35 | 0 | 10 | 21 | 23 | 11 | 17 | 0 | 134 | 80 | 0 | 0 | 8 | 223 | 0 | 0 | 0 | 0 | 1 | 8 | 32 | 0 | 12 | 0 | 0 | 22 | 0 | 0 | 0 | 285 | 270 | 215 | 0 | 40 | 20 | 0 | 0 | 43 | 0 | 41 | 42 | 0 | 0 | 0 | 18 | 80 | 14 | 0 | 0 | 0 | 37 | 38 | 0 | 0 | 120 | 0 | 31 | 10 | 0 | 208 | 0 | 0 | 0 | 275 | 12 | 2 | 0 | 195 | 0 | 0 | 126 | 0 | 114 | 0 | 50 | 170 | 80 | 387 | 77 | 52 | 90 | 0 | 105 | 0 | 22 | 106 | 9 | 50 | 335 | 70 | 0 | 162 | 43 | 0 | 17 | 0 | 89 | 17 | 290 | 72 | 0 | 612 | 23 | 471 | 0 | 0 | 0 |  | 891 | 0 | 246 | 0 | 0 | 0 | 0 | 0 | 0 | 0 | 0 | 80 | 10 | 16 | 0 | 0 | 0 | 38 | 0 | 89 | 0 | 0 | 46 | 0 | 34 | 0 | 0 | 5 | 13 | 0 | 0 | 0 | 0 | 180 | 0 | 0 | 0 | 0 | 0 | 0 | 0 | 326 | 53 | 0 | 108 | 0 | 100 | 0 | 0 | 95 | 1244 | 220 | 0 | 0 | 0 | 0 | 115 | 0 | 0 | 1067 | 0 | 291 | 756 | 0 | 0 | 0 | 0 |  | 13903 | EvPeak
Forecast for Evening | 0 | 0 | 0 | 0 | 0 | 0 | 0 | 400 | 0 |  | 0 | 450 | 0 | 90 | 80 | 55 | 335 | 0 | 0 | 50 | 90 | 149 | 13 | 0 | 0 | 0 | 54 | 55 | 35 | 0 | 11 | 22 | 23 | 12 | 17 | 0 | 135 | 80 | 0 | 0 | 8 | 225 | 0 | 0 | 0 |  | 6 | 80 | 80 | 0 | 38 | 50 | 0 | 15 | 0 | 0 | 0 | 300 | 300 | 215 | 0 | 50 | 20 | 8 | 0 | 43 | 0 | 41 | 42 | 0 | 0 |  | 18 | 90 | 15 | 0 | 0 | 0 | 37 | 38 | 0 | 0 | 163 | 0 | 30 | 10 | 0 | 210 | 0 | 0 | 0 | 300 | 12 | 2 | 0 | 280 | 0 | 0 | 126 | 0 | 115 | 0 | 100 | 200 | 150 | 387 | 77 | 52 | 105 | 0 | 120 | 54 | 110 | 106 | 9 | 100 | 350 | 54 | 0 | 162 | 53 | 0 | 17 | 0 | 90 | 17 | 290 | 90 | 0 | 612 | 60 | 550 | 0 | 0 |  |  | 890 | 0 | 250 | 0 | 98 | 0 | 0 | 0 | 40 | 55 | 0 | 80 | 10 | 110 | 0 | 0 | 0 | 40 | 20 | 90 | 28 | 0 | 46 | 0 | 34 | 0 | 0 | 5 | 60 | 0 | 0 | 0 | 0 | 0 | 0 | 0 | 0 | 0 | 0 | 170 | 0 | 414 | 72 | 0 | 113 | 0 | 100 | 0 | 0 | 95 | 1244 | 220 | 0 | 35 | 0 | 0 | 115 | 0 | 0 | 1234 | 0 | 307 | 764 | 0 | 0 |  |  |  | 8857 | 5363 | 14220 | 3856 | 902 | 2102 | 0 | 2991 | 3387 | 201 | 0 | 631 | 150 | 0 | 0 | 0 | 107.24
Forecast for Day | 0 | 0 | 0 | 0 | 0 | 0 | 0 | 400 | 0 | 0 | 0 | 450 | 0 | 90 | 80 | 55 | 335 | 0 | 0 | 50 | 50 | 48 | 13 | 0 | 0 | 0 | 17 | 17 | 35 | 0 | 11 | 22 | 23 | 12 | 8 | 0 | 135 | 80 | 0 | 0 | 8 | 225 |  | 0 | 0 | 0 | 6 | 65 | 80 | 0 | 31 | 20 | 0 | 5 | 0 | 0 | 0 | 300 | 300 | 210 | 0 | 50 | 20 | 8 | 0 | 43 | 0 | 35 | 8 | 0 | 0 |  | 18 | 90 | 8 | 0 | 0 | 1.6 | 36 | 38 | 0 | 0 | 163 | 0 | 30 | 10 | 0 | 210 | 0 | 0 | 0 | 300 | 12 | 2 | 0 | 145 | 0 | 0 | 95 | 0 | 98 | 20 | 50 | 120 | 60 | 350 | 58 | 17 | 105 | 5 | 52 | 54 | 110 | 88 | 9 | 50 | 330 | 17 | 50 | 17 | 17 | 0 | 17 | 35 | 65 | 17 | 250 | 54 | 0 | 612 | 42 | 370 | 0 | 0 | 70 |  | 886 | 0 | 250 | 0 | 32 | 0 | 0 | 0 | 30 | 0 | 0 | 80 | 10 | 110 | 0 | 0 | 0 | 40 | 0 | 50 | 0 | 0 | 25 | 0 | 25 | 0 | 0 | 5 | 60 | 0 | 0 | 0 | 0 | 0 | 0 | 0 | 0 | 0 | 0 | 130 | 0 | 350 | 70 | 0 | 113 | 0 | 78 | 0 | 8 | 95 | 1244 | 220 |  | 17 | 6 | 100 | 36 | 0 | 0 | 1234 | 30 | 250 | 764 | 130 | 0 |  | 20 |  |  |  |  | gas | hvdc | hsd | coal | hfo | tripura | solar | wind | hydro
Generation at 08:00(Today) | 0 | 0 | 0 | 0 | 0 | 0 | 0 | 373 | 0 | 0 | 0 | 450 | 0 | 0 | 0 | 30 | 280 | 0 | 0 | 0 | 0 | 64 | 0 | 0 | 0 | 0 | 0 | 0 | 0 | 0 | 11 | 22 | 23 | 12 | 8 | 0 | 135 | 80 | 0 | 0 | 0 | 223 | 0 | 0 | 0 | 0 | 6 | 0 | 0 | 0 | 0 | 0 | 0 | 8 | 0 | 0 | 0 | 280 | 250 | 191 | 0 | 50 | 39 | 24 | 0 | 43 | 0 | 0 | 8 | 0 | 0 | 0 | 18 | 62 | 8 | 0 | 0 | 0 | 36 | 38 | 0 | 0 | 163 | 0 | 0 | 10 | 0 | 212 | 0 | 0 | 0 | 310 | 12 | 2 | 0 | 0 | 0 | 0 | 98 | 0 | 93 | 0 | 50 | 17 | 0 | 371 | 58 | 17 | 17 | 0 | 15 | 0 | 0 | 17 | 9 | 50 | 330 | 17 | 14 | 0 | 0 | 0 | 17 | 3 | 48 | 0 | 230 | 0 | 0 | 520 | 53 | 363 | 0 | 0 | 0 | 0 | 890 | 0 | 267 | 0 | 0 | 0 | 0 | 0 | 0 | 0 | 0 | 80 | 4 | 0 | 0 | 0 | 0 | 0 | 0 | 0 | 0 | 0 | 0 | 0 | 0 | 0 | 0 | 5 | 60 | 0 | 0 | 0 | 0 | 0 | 0 | 0 | 0 | 0 | 0 | 0 | 0 | 347 | 0 | 0 | 0 | 0 | 34 | 0 | 2 | 0 | 1020 | 220 | 0 | 0 | 1 | 2 | 0 | 0 | 0 | 1018 | 0 | 250 | 760 | 70 | 0 | 0 | 20 | 0 |  |  |  | 119137769 | 21527272 | 26000 | 103991802 | 44602598 | 1361280 | 2059642 | 619763 | 5148978 |  |  | 298449104
[8 empty] | 299430 |  |  |  | 25503 | 299634 |  | 299624 | 299625 | 299739 |  | 299743 |  | 299750 | 299565 | [26 empty] | 399366 | 399587 | [7 empty] | 299667 | 299280 | 299277 |  |  |  | 299773 |  |  |  |  | 399261 | [5 empty] | 299772 |  |  |  | 299338 | [6 empty] | 299755 | [9 empty] | 299472 |  |  | 299523 |  | 299563 |  | 399588 | 399244 | 299281 | 299229 | 299524 | 299566 | 399747 |  | 399277 |  | 399575 | 399337 | 399467 | 399589 | 299230 | 299765 |  | 299674 |  |  |  |  | 399245 |  | 299282 | 399274 |  | 399226 |  | 399630 | 299864 | [5 empty] | 599249 |  | 59039 |  |  |  |  | 599468 |  |  |  | 599230 | [19 empty] | 499698 |  | 499699 |  |  |  | 499700 |  | 499696 | 599787 |  | 499268 | 599634 | 43212 |  |  | 499270 | 599730 |  |  | 599864 | [5 empty] | 599726 |  | 599228 | [9 empty] | 119.1378 | 21.5273 | 0.026 | 103.9918 | 44.6026 | 1.3613 | 2.0596 | 0.61976 | 5.149
| Minimum Generation |  | 11087 | 6:00
| Highest Generation |  | 13903 | 20:00 | [129 empty] | 0 | [73 empty] | 298.4751
| Day Peak Generation |  | 12471 | 12:00
| Evening Peak Generation |  | 13903 | 20:00 | [203 empty] | 202699852
| HVDC Max Flow |  | 892 | 11:00 | [203 empty] | 202.6999
| HVDC EvPeak Flow |  | 891 | 20:00
| Load factor L.F |  | 89.45% | [167 empty] | 1275.5

## P1
POWER GRID BANGLADESH PLC.
NATIONAL LOAD DESPATCH CENTER
DAILY REPORT
[7 empty] | Reporting Date : | 2024-08-19
Till now the maximum generation is : - |  |  |  | 16477 | 21:00 | Hrs on | 2024-04-30
The Summary of Yesterday's |  |  | 2024-08-18 | Generation & Demand |  | Today's Actual Min Gen. & Probable Gen. & Demand
Day Peak Generation : |  |  | 12471 | MW Hour : | 12:00 | Min. Gen. at | 8:00 | 10938
Evening Peak Generation : |  |  | 13903 | MW Hour : | 20:00 | Available Max Generation : |  | 15777
E.P. Demand (at gen end) : |  |  | 14250 | MW Hour : | 20:00 | Max Demand (Evening) : |  | 15000
Maximum Generation : |  |  | 13903 | MW Hour : | 20:00 | Reserve(Generation end) |  | 777
Total Gen. (MKWH) : |  |  | 298.4751 | System Load Factor : | 89.45% | Load Shed : |  | 0
EXPORT / IMPORT THROUGH EAST-WEST INTERCONNECTOR
Export from East grid to West grid :- Maximum |  |  |  | 84 | MW at | 21:00 | Energy
Import from West grid to East grid :- Maximum |  |  |  | - | MW at | - | Energy | -
|  | Water Level of Kaptai Lake at 6:00 A M on |  | 2024-08-19
Actual : |  | 98.19 | Ft.(MSL) , | Rule curve : | 94.44 | Ft.( MSL )
Gas Consumed : |  | Total = | 894.17 | MMCFD. | Oil Consumed (PDB) :
HSD :
FO :
Cost of the Consumed Fuel (PDB+Pvt) : |  |  | Gas : | 357687714.99
: |  |  | Coal : | 704961186.24 | Oil : | 816906150.41 | Total : | 1879555051.64
Load Shedding & Other Information
Area |  | Yesterday |  |  |  | Today
|  |  |  | Estimated Demand (S/S end) |  | Estimated Shedding (S/S end) |  | Rates of Shedding
|  | MW |  | MW |  |  | MW | (On Estimated Demand)
Dhaka |  | 111 | 2664:00 | 4857.0903 |  |  | 0 | -5.215%
Chittagong Area |  | 0 | 0:00 | 1336.484 |  |  | 0 | -3.247%
Khulna Area |  | 0 | 0:00 | 1872.677 |  |  | 0 | -2.826%
Rajshahi Area |  | 0 | 0:00 | 1628.1782 |  |  | 0 | -2.38%
Cumilla Area |  | 0 | 0:00 | 1339.4547 |  |  | 0 | -2.657%
Mymensingh Area |  | 125 | 3000:00 | 996.477 |  |  | 0 | -2.27%
Sylhet Area |  | 0 | 0:00 | 558.2777 |  |  | 0 | -3.009%
Barisal Area |  | 0 | 0:00 | 465.5121 |  |  | 0 | -2.199%
Rangpur Area |  | 95 | 2280:00 | 910.4541 |  |  | 0 | -2.208%
Total |  | 331 |  | 13964.6051 |  |  | 0
Information of the Generating Units under shut down.
|  | Planned Shut- Down |  |  | Forced Shut- Down
1) Barapukuria ST: Unit- 2
2) Ghorasal-3,4,5,7
3) Shajibazar 330 MW
4) Baghabari-71,100 MW
5) Raozan unit-2
6) Siddhirganj 210 MW .
Outage | Restoration |  |  | Description of Event |  |  |  | Description of Event
Time | Time
08:39 | 10:49 | Kushtia 132/33kV S/S T2 HT Forced S/D Due to T-2 33kv R phase DS fingur burn |  |  |  |  | 40.0MW load interruption.
| 09:05 | Jhenaidah 132/33kV S/S Transformer T-1 LT is restored.
| 09:06 | Bogura 132/33kV S/S Transformer-1 LT is restored.
| 09:06 | Bogura 132/33kV S/S Transformer-1 HT is restored.
09:22 | 13:21 | BSRM-GPH 230 kV Ckt-1 Tripped from BSRM 230/33kV end showing Distance relay relays Due to Trip
| 09:24 | Coxsbazar 132/33kV S/S 415T-T2 HT is restored.
| 09:24 | Coxsbazar 132/33kV S/S 415T-T2 HT is restored.
| 09:24 | Coxsbazar 132/33kV S/S 415T-T2 HT is restored.
| 09:24 | Coxsbazar 132/33kV S/S 415T-T2 HT is restored.
09:47 | 13:20 | BSRM-GPH 230 kV Ckt-2 Tripped from GPH 230/33kV end showing 21.1 Dis block 21.2 Dis block 86.1
Trip relay OPTD 86.2 Trip Relay OPTD relays Due to Earth Fault
10:40 |  | Hasnabad 230/132kV S/S AUTO TR-1 LT Scheduled S/D Due to 132 kv busbar protection.
10:41 |  | Hasnabad 230/132kV S/S AUTO TR-1 HT Scheduled S/D Due to 132kv busbar protection.
10:43 |  | Keranigonj 230/132/33kV S/S Hasnabad Scheduled S/D Due to As the direction of NLDC.
| 10:50 | Kushtia 132/33kV S/S T2 LT is restored.
11:09 | 11:52 | Pabna 132/33kV S/S T-2 LT Forced S/D
11:10 | 11:50 | Pabna 132/33kV S/S T-2 HT Forced S/D Due to Repair and Maintenance work of Busbar side isolator |  |  |  |  | 15.0MW load interruption.
of Maligacha 33KV BKR
11:37 |  | Bibiyana-III 400 MW CCPP Synchronized with remarks:- ST
12:00 |  | Day Peak Generation: 12462 MW.
13:08 | 14:06 | Kishoreganj-Mymensingh 132kV Ckt-1 Forced S/D from Kishoreganj 132/33kV end Due to ROW
by Mymensingh s/s and from Mymensingh 132/33kVend.
14:45 |  | Bagabari-Ruppur 230 KV ckt-1 S/D.
14:46 |  | Bagabari-Ruppur 230 KV ckt-2 S/D.
| 15:47 | Madunaghat-Meghnaghat 400kV Ckt-2 is restored.
16:14 | 16:26 | Madunaghat-Meghnaghat 400kV Ckt-1 Project Work S/D from Meghnaghat 400/230kV end.
16:40 | 18:09 | Barapukuria 230/132/33kV S/S 132/33 KV T-4, 444T LT Scheduled S/D Due to 33 KV bus coupler
red hot maintenance work.
16:42 | 18:05 | Barapukuria 230/132/33kV S/S 132/33 KV T-4, 444T HT Scheduled S/D Due to 33 KV bus coupler |  |  |  |  | 40.0MW load interruption.
red hot maintenance work.
| 17:30 | Bogura 230/132kV S/S 132KV Main 1 is restored.
17:30 |  | Bagabari-Ruppur 230 KV ckt-1 syn.
| 17:35 | Ashuganj-Kishoreganj 132kV Ckt-2 is restored.
| 17:35 | Ashuganj-Kishoreganj 132kV Ckt-2 is restored.
17:40 |  | Bagabari-Ruppur 230 KV ckt-2 syn.
19:30 |  | Barapukuria Unit-1 was sync.
19:30 |  | Barapukuria TPP Unit-1 Synchronized
20:00 |  | Evening Peak Gen. 13903 MW
| 21:17 | Hasnabad-Sitalakhya 132kV Ckt-1 is restored.
06:41 |  | Brahmanbaria 132/33kV S/S 401T HT Scheduled S/D Due to red hot maintenance at 33kV bus D/S |  |  |  |  | 50.0MW load interruption.
06:41 |  | Brahmanbaria 132/33kV S/S 401T LT Scheduled S/D Due to red hot maintenance at 33kV bus D/S
07:00 |  | Minimum Generation = 11,028MW
07:36 |  | Bogura 230/132kV S/S 132KV Main 1 Project Work S/D

## P2
EVENING PEAK GENERATION AND DAY LONG ENERGY DATA OF POWER STATIONS
| Date : | 2024-08-18
Sl. |  |  |  |  | Present | Peak | Energy
No. | Name of the Power Stations |  | Producer | Installed Capacity | Capacity | Hour | Generated | Remarks
Generation
|  |  |  | Unit No. X Capacity | MW | MW | KWH
1 | Ghorasal Repowered CCPP:Unit-3 (GT |  | PDB | 1*260 | 260 | 0 | 0 | Under maint.
2 | Ghorasal Repowered CCPP Unit-4 |  | PDB | 1*210 | 180 | 0 | 0 | Gas shortage
| Ghorasal TPP Unit-5 |  | PDB | 1*210 | 190 | 0 | 0 | Gas shortage
3 | Ghorasal 365 MW CCPP Unit-7 |  | PDB | 1*243+1*122 | 365 | 0 | 0 | Air Compressor problem
| Ghorashal 78.5 MW PP(MAX) |  | QRPP | 2*40 | 0 | 0 | 0 | Contract Expired
4 | Ghorashal 108 MW PP (Regent) |  | IPP | 34*3.35 | 108 | 0 | 0 | Gas shortage
5 | Haripur GTPP |  | SBU, PDB | 2*32 | 20 | 0 | 0 | Under maint.
6 | Haripur 412 MW CCPP |  | EGCB | 1*273+1*139 | 400 | 400 | 9774000
7 | Haripur 360 MW CCPP(HPL) |  | IPP | 1*235+1*125 | 0 | 0 | 0 | Contract Expired
8 | Meghnaghat 450 MW CCPP(MPL) |  | IPP | 2*150+1*150 | 450 | 450 | 10403500
9 | Meghnaghat 100 MW(IEL) |  | NENP | 12*8.9 | 100 | 7 | 18240 | low demand
10 | Meghnaghat CCPP(Summit) |  | IPP | 2*110+1*110 | 335 | 0 | 0 | Gas shortage
11 | Madanganj 102 PP(Summit) |  | NENP | 6*17 | 102 | 17 | 30228 | low demand
12 | Madanganj-55 MW PP(Summit) |  | IPP | 3*17.08+1*11.3 | 55 | 55 | 887550
13 | Keraniganj 100 MW PP (Powerpac) |  | NENP | 8*13.45 | 75 | 0 | 0 | low demand
14 | Narshingdi 22 MW PP (Doreen) |  | SIPP, REB | 8*2.90 | 22 | 0 | 0 | Contract Expired
15 | 210 MW Siddhirgonj TPP |  | PDB | 1*210 | 115 | 0 | 0 | Under maint.
16 | Siddhirgonj 2*120 MW GTPP |  | EGCB | 2*105 | 210 | 0 | 0 | Gas shortage
17 | Siddhirganj 100 PP(Dutch Bangla) |  | NENP | 12*8.9 | 100 | 0 | 0 | low demand
18 | Siddhirganj 335 MW CCPP |  | EGCB | 1*217+118 | 335 | 335 | 7954449
19 | Gagnagar 102 MW PP (Digital Power) |  | IPP | 12*8.924 | 102 | 90 | 1297872 | Engine problem
20 | Katpotti 52 MW PP (Sinha) |  | IPP | 7*7.9 | 0 | 0 | 0 | Fuel shortage
21 | Kamalaghat 54 MW PP(Banco Energy) |  | IPP | 3*18 | 54 | 54 | 646200
22 | Kodda 150 MW PP |  | BPDB-RPCL | 9*17.06 | 149 | 145 | 2745120
23 | Manikganj 55 MW PP (Northern) |  | IPP | 3*19.3 | 55 | 55 | 630081
24 | Nababganj 55 MW PP (Southern power ) |  | IPP | 3*19.3 | 55 | 35 | 489076 | Fuel shortage
25 | Bosila 108 MW PP(CLC) |  | IPP | 12*8.775+1*3.5 | 0 | 0 | 0
26 | Summit Power,(Madhabdi+Ashulia) |  | SIPP,REB | 3*3.67+4*8.73 | 80 | 31 | 750000 | Engine problem
27 | Maona 33 MW PP(Summit) |  | SIPP,REB | 4*8.73 | 33 | 23 | 498500 | Engine problem
28 | Rupganj 33 MW PP(Summit) |  | SIPP,REB | 4*8.73 | 33 | 11 | 304000 | Engine problem
29 | Gazipur 52 MW PP |  | RPCL | 6*8.9 | 52 | 17 | 214080 | Fuel shortage
30 | Tongi 80 MW GTPP |  | PDB | 1* 105 | 105 | 0 | 0 | Gas shortage
31 | Kodda 300 MW PP Unit-2 (Summit) |  | IPP | 18*17.076 | 300 | 195 | 3249273 | low demand
| Bramhangoan 100 MW PP (Aggreko) |  | IPP | 114*0.959 | 0 | 0 | 0 | Contract Expired
| Aurahati 100MW PP (Aggreko) |  | IPP | 0.85*23+0.95*91 | 0 | 0 | 0 | Contract Expired
32 | Kodda 149 MW PP Unit-1 (Summit) |  | IPP | 8*18.45+8.97 | 149 | 114 | 2734848 | Fuel shortage
33 | Gazipur 100 MW PP |  | RPCL | 6*17.5 | 105 | 52 | 938880 | Fuel shortage
34 | Meghnaghat 104 MW PP (OPCL) |  | IPP | 18.5*6 | 104 | 70 | 1174080 | Fuel shortage
35 | Manikgonj 162MW PP(MPGL) |  | IPP | 9*18 | 162 | 162 | 1023840
36 | Spectra Solar Plant Ltd. |  | IPP | 35 | 35 | 0 | 147420
37 | Kanchan Purbachal Power Generation Ltd. |  | IPP | 18.4*3 | 55 | 17 | 146880 | Fuel shortage
38 | Meghnaghat Unique power |  | IPP | 586 | 584 | 0 | 0 | Under S/D
| Summit Meghanghat-2 589 MW(Gas) |  | IPP | 589 | 583 | 0 | 0 | On test.
| Dhaka area Total |  |  |  | 6217 | 2335 | 46058117
39 | Chattogram TPP-1 |  | PDB | 1*210 | 180 | 0 | 0 | Gas shortage
| Chattogram TPP-2 |  | PDB | 1*210 | 180 | 0 | 0 | Gas shortage
40 | Raozan 25 MW PP |  | RPCL | 3*8.9 | 25 | 8 | 70785 | Fuel shortage
41 | Teknaf 20MW PP (Solartech) |  | IPP | 20 | 20 | 0 | 26730
42 | Patenga 50MW PP (Baraka) |  | IPP | 8*6.98 | 50 | 0 | 0 | low demand
43 | Kaptai Hydro: Unit-1,2,3,4, 5 |  | PDB | 2*40+3*50 | 230 | 214 | 5148978
44 | Sikalbaha 225MW |  | PDB | 1*150+1*75 | 225 | 223 | 5233225
45 | Sikalbaha Peaking GT |  | PDB | 1*150 | 150 | 0 | 0 | Under maint.
46 | Sikalbaha 105 MW PP (Baraka Sikalbaha) |  | PDB | 6*17.5 | 105 | 90 | 963490 | Engine problem
47 | Hathazari 100 MW peaking PP |  | PDB | 11*8.9 | 98 | 8 | 456864 | Fuel shortage
48 | Dohazari -Kalaish 100 MW Peaking |  | PDB | 6*17 | 102 | 32 | 380942 | Fuel shortage
49 | Juldah 100 MW Unit-1 (Acorn) |  | NENP | 8*13.45 | 100 | 0 | 0 | Contract Expired
50 | Juldah 100 MW PP Unit-3 (Acorn) |  | IPP | 8*13.5 | 100 | 50 | 1074240 | Fuel shortage
51 | Barabkunda 22 MW PP (Regent) |  | SIPP, PDB | 8*2.90 | 0 | 0 | 0 | Contract Expired
* | Malancha, Ctg. EPZ (United) |  |  | 5*8.73+3*9.34 | 0 | 22 | 589440
52 | Chattogram 108 MW PP (ECPV) |  | IPP | 16*7 | 108 | 12 | 371520 | Fuel shortage
53 | Kaptai 7 MW Solar PP |  | PDB | 7.4 MW | 7 | 0 | 3578
54 | Anwara 300 MW PP (United) |  | IPP | 17*17+24 | 300 | 105 | 1136618 | Fuel shortage
55 | Jodiac Power |  | IPP | 3*18.55+1*3.6 | 54 | 0 | 0 | Fuel shortage
56 | Karnaphuli Power Ltd. |  | IPP | 18.415*6+6.5 | 110 | 22 | 450798 | low demand
57 | Juldah unit-2 (Acorn) |  | IPP | 8*13.6 | 100 | 50 | 1131840 | Fuel shortage
58 | Anlima Energy Ltd. |  | IPP | 6*21.2 | 116 | 43 | 531927 | Fuel shortage
59 | Mirsharai 150 MW |  | BPDB-RPCL | 18.5*9 | 163 | 72 | 456654 | Fuel shortage
60 | SS Power I |  | SS Power | 2*612 | 1224 | 612 | 13832726 | Unit-1 Under maint.
| Cox's Bazar Wind |  | IPP | 66 | 60 | 23 | 619763
61 | Matarbari 2*600 MW (CPGCL) |  | CPGCL | 0 | 575 | 471 | 10465454
| Mirsharai 150 MW (Gas) |  | BPDB-RPCL | 18.5*9 | 0 | 0 | 0 | On test.
| Chattogram area Total |  |  |  | 4382 | 2057 | 42945572
| Ashuganj TPP Unit- 3 |  | APSCL | 1*150 | 0 | 0 | 0 | Contract Expired
| Ashuganj TPP Unit- 4 |  | APSCL | 1*150 | 0 | 0 | 0 | Contract Expired
| Ashuganj TPP Unit- 5 |  | APSCL | 1*150 | 0 | 0 | 0 | Contract Expired
62 | Ashuganj 225 MW CCPP |  | APSCL | 1*142+1*75 | 221 | 215 | 4855000
63 | Ashuganj 450 MW CCPP(North) |  | APSCL | 1*360 | 360 | 285 | 7556500 | Gas shortage
64 | Ashuganj 450 MW CCPP(South) |  | APSCL | 1*360 | 360 | 270 | 6490000 | Gas shortage
65 | Ashuganj 420 MW CCPP(East) |  | APSCL | 284*1+116*1 | 400 | 290 | 6152000 | Gas shortage
66 | Ashuganj 50 MW PP |  | APSCL | 14*3.968 | 45 | 20 | 513576 | Gas shortage
67 | Ashuganj 55 MW PP (Precision) |  | QRPP | 0 | 55 | 0 | 126240 | Gas shortage
68 | Ashuganj 195 MW PP (APSCL-United) |  | IPP | 20*9.73+1*16 | 195 | 0 | 0 | Gas shortage
69 | Ashuganj 51 MW PP (Midland) |  | IPP | 6*9.34 | 51 | 43 | 978512 | Engine problem
70 | Ashuganj 150 MW PP (Midland) |  | IPP | 23*7.015 | 150 | 80 | 546981 | Fuel shortage
71 | Titas 50 MW Peaking PP |  | PDB | 6*8.92 | 52 | 41 | 558240 | Engine problem
72 | Chandpur 150 MW CCPP |  | PDB | 1*106+1*57 | 163 | 40 | 1082520 | Machine problem.
73 | Chandpur 200 MW (Desh energy) |  | IPP | 12*18.4 | 200 | 170 | 3030240 | low demand
74 | Feni 11 MW PP (Doreen) |  | SIPP, REB | 4*2.90 | 11 | 0 | 0 | Engine problem
** | Impoprt (Tripura) |  | Imported power | 0 | 160 | 80 | 1361280
75 | Jangalia 33 MW PP (Summit) |  | SIPP, PDB | 4*8.73 | 0 | 0 | 0 | Contract Expired
76 | Jangalia 52 MW PP (Lakdanavi) |  | IPP | 6*8.92 | 52 | 42 | 622934 | Engine problem
77 | Cumilla 25 MW PP (Summit) |  | SIPP, REB | 3*3.67+2*6.97 | 25 | 18 | 326750 | Engine problem
| Daudkandi 200 MW PP (B.Trac) |  | IPP | 154*1.4 | 0 | 0 | 0 | Contract Expired
78 | Feni Lanka Power |  | IPP | 7*18.415+1*9.78 | 114 | 106 | 1589160 | Engine problem
79 | Chowmuhani 113 MW |  | IPP | 12*9.78+2*3.1 | 113 | 9 | 222600 | Fuel shortage
81 | Chandpur 115(Doreen) |  | IPP | 4*18.5+2*22.5 | 115 | 89 | 1494720 | Fuel shortage
| Sonagazi 75 MW Solar Plant |  | EGCB | 75 | 75 | 0 | 126918
| Cumilla Area Total |  |  |  | 2917 | 1798 | 37634171
82 | RPCL 210MW CCPP |  | IPP | 4*35+1*70 | 202 | 14 | 327360 | Gas shortage
83 | Jamalpur 95 MW PP(Powerpac) |  | IPP | 0 | 0 | 0 | 0
84 | Sarishabari 3 MW Solar Plant |  | IPP | 1*3 | 3 | 0 | 9550
85 | Mymensingh 200 MW PP (United) |  | IPP | 9.78*21 | 200 | 126 | 2510400 | Fuel shortage
86 | Jamalpur 115 MW PP (United) |  | IPP | 9.78*12 | 115 | 77 | 1503600 | Fuel shortage
87 | Sutiakhali 50 MW Solar PP |  | IPP | 50 | 50 | 0 | 237940
88 | Tangail Palli Power Gen 22 MW |  | IPP | 4*6.7 | 22 | 1 | 135600 | Fuel shortage
| Bhairob 54.5 MW |  | IPP | 3*18.2 | 54 | 17 | 454320 | Engine problem
| Mymensingh Area Total |  |  |  | 646 | 235 | 5178770
89 | Fenchugonj CCPP Phase-1 |  | PDB | 2*32+1*33 | 70 | 37 | 886000 | Machine problem.
90 | Fenchugonj CCPP Phase-2 |  | PDB | 2*35+1*35 | 90 | 38 | 1294080 | Machine problem.
91 | Kushiara 163 MW CCPP (KP) |  | IPP | 1*109+1*54 | 163 | 120 | 3609327 | frequency control
92 | Shajibazar 330 MW CCPP |  | PDB | 3*110 | 330 | 0 | 0 | Under maint.
93 | Fenchugonj 51 MW PP (Barakatullah) |  | RPP | 19*2.90 | 51 | 0 | 0 | Gas shortage
94 | Fenchuganj 44 MW (Energyprima) |  | NENP | 12*3.3+5*2 | 50 | 0 | 0 | Gas shortage
95 | Hobiganj 11 MW PP Cofidence-E |  | SIPP, REB | 4*2.90 | 11 | 2 | 48384 | Engine problem
96 | Shahjibazar GTPP Unit- 8 & 9 |  | PDB | 2*35 | 66 | 31 | 740640 | Gas shortage
97 | Shahjibazar 86 MW PP (Shahjibazar) |  | RPP | 32*2.90 | 86 | 10 | 1221120
98 | Shahjibazar 100 MW GTPP |  | PDB | 1*100 | 100 | 0 | 0
99 | Sylhet 225 MW CCPP |  | PDB | 1*142+1*89 | 231 | 208 | 4213410 | Machine problem.
100 | Sylhet 20 MW GTPP |  | PDB | 1*20 | 20 | 0 | 0 | Gas shortage
| Sylhet 50 MW PP (EPL) |  | NENP | 27*2 | 0 | 0 | 0 | Contract Expired
101 | Shahjahanulla 25 MW PP |  | SIPP, REB | 3*9.34 | 25 | 12 | 241200 | Engine problem
102 | Bibiana-II 341 MW CCPP (Summit) |  | IPP | 1*222+1*119 | 341 | 275 | 7181500 | FGMO
103 | Bibiyana-III 400 MW CCPP |  | PDB | 285*1+134*1 | 400 | 387 | 5016000 | FGMO
104 | Sylhet 10MW PP (Desh) |  | RPP | 6*1.95 | 0 | 0 | 0 | Contract Expired
105 | Bibiyana South 400 MW |  | PDB | 400 MW | 383 | 335 | 8194000 | FGMO
| Sylhet Area Total |  |  |  | 2417 | 1455 | 32645661
106 | Bheramara GTPP Unit-3 |  | PDB | 1*20 | 16 | 0 | 0
** | Bheramara (HVDC ) |  | Imported power | 2*500 | 1000 | 891 | 21527272
107 | Khulna 115 PP MW (KPCL-2) |  | NENP | 7*17 | 115 | 0 | 0 | low demand
108 | Faridpur 50 MW Peaking PP |  | PDB | 8*6.89 | 54 | 0 | 48960 | low demand
109 | Khulna 225 MW CCPP |  | NWPGCL | 1*150+1*75 | 230 | 0 | 0 | Fuel shortage
110 | Gopalganj 100 MW Peaking PP |  | PDB | 16*6.98 | 109 | 0 | 36864 | reserve.
111 | Bheramara 410 MW CCPP |  | NWPGCL | 1*278+1*132 | 410 | 246 | 6194592 | Gas shortage
112 | Noapara 40 MW PP (Khanjahan Ali) |  | NENP | 5*8.5 | 40 | 0 | 0
| Noapara 100 MW PP (Bangla Trac) |  | IPP | 70*1.4 | 0 | 0 | 0 | Contract Expired
113 | Rupsha 105 MW PP (Orion rupsha) |  | IPP | 6*18.445 | 105 | 53 | 795840 | Fuel shortage
114 | Madhumati 100 MW PP |  | NWPGCL | 6*18 | 105 | 0 | 0 | Fuel shortage
115 | Mongla Orion 100 MW Solar PP |  | IPP | 100 | 100 | 0 | 247680
116 | Khulna 330 MW CCPP (OIL) |  | BPDB | 1*220+1*110 | 336 | 0 | 0 | On test.
117 | Rampal 1320 MW (BIFPCL) |  | NTPC&BPDB | 617*2 | 1234 | 1067 | 26320000
| Kulna 225 MW CCPP (GAS) |  | NWPGCL | 0 | 0 | 0 | 0
| Khulna Area Total |  |  |  | 3854 | 2257 | 55171208
118 | Barisal 110 MW PP (Summit ) |  | IPP | 7*17.076 | 110 | 16 | 364608 | low demand
119 | Bhola 33 MW PP (Venture) |  | NENP | 1*34.50 | 10 | 10 | 175993
120 | Bhola 225 MW CCPP |  | PDB | 2*63+1*68 | 194 | 80 | 2536000 | Machine problem.
| Bhola 95 MW PP (Aggreko) |  | QRPP | 96*1.10 | 0 | 0 | 0 | Contract Expired
121 | Payra 1320 MW |  | BCPCL | 2*622 | 1244 | 1244 | 29279000
122 | Bhola Nutan Biddut BD LTD |  | IPP | 220 | 220 | 220 | 523246
123 | United Payra Power Ltd. |  | IPP | 8*18.5+1*9.5 | 150 | 0 | 0 | low demand
124 | Barisal 307 MW |  | IPP | 307*1 | 307 | 291 | 5590000
| Barisal 1 MW Solar Plant |  | BPDB | 1 | 1 | 0 | 2347
| Barisal Area Total |  |  |  | 2236 | 1861 | 38471194
125 | Baghabari 71 MW GTPP |  | PDB | 1*71 | 71 | 0 | 0 | Gas shortage
| Baghabari 100 MW GTPP |  | PDB | 1*100 | 100 | 0 | 0 | Gas shortage
126 | Baghabari 50 MW Peaking PP |  | PDB | 6*8.9 | 52 | 38 | 453947 | Engine problem
127 | Bera 70 MW Peaking PP |  | PDB | 9*8.29 | 71 | 0 | 0 | reserve.
128 | Amnura 50 MW PP(Sinha) |  | NENP | 7*7.79 | 28 | 0 | 0 | reserve.
129 | Katakhali 50 MW PP (Northern) |  | QRPP | 6*8.9 | 0 | 0 | 0 | Contract Expired
130 | Katakhali 50 MW Peaking PP |  | PDB | 6*8.7 | 50 | 46 | 260420 | Engine problem
131 | Sirajgonj Unit-1 225MW |  | NWPGCL | 1*150+1*75 | 210 | 180 | 4543545
132 | Sirajgonj Unit-2 225MW |  | NWPGCL | 1*150+1*75 | 220 | 0 | 0
133 | Sirajgonj Unit-3 225MW |  | NWPGCL | 1*141 | 220 | 0 | 0 | Gas shortage
134 | Sirajgonj 400 MW CCPP Unit-4 |  | SNWPGCL | 1*282+1*132 | 414 | 326 | 8507490 | FGMO
135 | Santahar 50 MW Peaking PP |  | PDB | 6*8.7 | 50 | 34 | 152374 | Engine problem
| Bogra 22 MW PP (GBB) |  | RPP | 0 | 0 | 0 | 0 | Contract Expired
| Bogura 20 MW PP (Energyprima) |  | NENP | 5*3.3+5*2 | 0 | 0 | 0 | Contract Expired
136 | Ullapara 11 MW PP (Summit) |  | SIPP, REB | 4*2.90 | 11 | 5 | 95670
137 | Natore 52 MW PP (Rajlanka) |  | IPP | 6*8.92 | 52 | 0 | 0 | Fuel shortage
138 | Chapainawabganj 100 MW Peaking PP |  | PDB | 12*8.924 | 104 | 89 | 796720 | Engine problem
| Baghabari 200 MW PP (Paramount) |  | IPP | 135*1.6 | 0 | 0 | 0 | Contract Expired
139 | Bagura 113 MW PP (Confidence)-2 |  | IPP | 6*18.55+7.2 | 113 | 108 | 1505856
140 | Confidence Power Bogura Unit-1 113 MW |  | IPP | 6*18.55 | 113 | 95 | 1344576 | Fuel shortage
141 | Sirajgonj 6.55 MW Solar |  | NWPGCL | 1*6 | 6 | 0 | 15720
** | Adani Power Jharkhanda Ltd |  | Imported power | 748*2 | 1496 | 756 | 18283822
| Sirajganj 68 MW Solar Park |  | IPP | 68 | 68 | 0 | 173250
| Rajshahi Area Total |  |  |  | 3449 | 1677 | 36133390
142 | Barapukuria TPP Unit-1 |  | PDB | 1*125 | 85 | 13 | 220800 | synchronized at 19:30
| Barapukuria TPP Unit-2 |  | PDB | 1*125 | 85 | 0 | 0 | Under maint.
143 | Barapukuria 275 MW TPP Unit-3 |  | PDB | 1*275 | 274 | 0 | 0 | Under maint.
144 | Rangpur 20 MW GTPP |  | PDB | 1*20 | 20 | 0 | 26000
145 | Saidpur 20 MW GTPP |  | PDB | 1*20 | 20 | 0 | 0
146 | Rangpur 113 MW PP (Confidence) |  | IPP | 9*6.984+7*7.015+3.15*2 | 113 | 100 | 1108656 | Engine problem
147 | Sympa Solar Power 8MW |  | IPP | 8 MW | 8 | 0 | 57316
148 | Energypac Power Venture Thakurgaon Ltd. |  | IPP | 115 | 115 | 115 | 1813056
149 | Intraco Solar 30 MW |  | IPP | 1*30 | 30 | 0 | 150193
150 | Teesta Solar Limited |  | BPCL | 16*12.5 | 200 | 0 | 861000
| Rangpur Area Total |  |  |  | 950 | 228 | 4237021
| Total |  |  |  | 27068 | 13903 | 298475104
| Eastern Grid Total |  |  |  | 16579 | 7880 | 164462291
| Western Grid Total |  |  |  | 10489 | 6023 | 134012813
| National Grid Total |  |  |  | 27068 | 13903 | 298475104
Page- 3

## P3
Power Grid Bangladesh PLC
National Load Dispatch Center (NLDC)
MAXIMUM LOAD SERVED BY DIFFERENT GRID SUB-STATIONS
| Date : | 13-08-2024 | [6 empty] | QF-LDC-09 (Page-3)
Zone Total Scenario at Evening Peak Hour (21:00 Hr.)
(a) ENTIRE EASTERN GRID: |  |  | 9074.93 |  | MW | (b) ENTIRE WESTERN GRID: |  |  |  | 4453.6 | MW
i) Dhaka area |  |  | 4871.73 |  | MW | i) Khulna area |  |  |  | 1673 | MW
ii) Chattogram area |  |  | 1343.2 |  | MW | ii) Barishal area |  |  |  | 466 | MW
iii) Cumilla area |  |  | 1258 |  | MW | iii) Rajshahi area |  |  |  | 1414.6 | MW
iv) Mymensingh area |  |  | 1066 |  | MW | iv) Rangpur area |  |  |  | 900 | MW
v) Sylhet area |  |  | 536 |  | MW
System Total Demand at Evening Peak Hour (a + b) = | [5 empty] | 13528.53 | MW
Sl No. | Sub-station | Load (MW) | Time | Sl No. | Sub-station | Load (MW) | Time | Sl No. | Sub-station | Load (MW) | Time
1 | AKS | 15 | 12:00 | 67 | Jamalpur | 111 | 19:00 | 133 | Rahim | 38 | 12:00
2 | AKSML | 123 | 07:00 | 68 | Jashore | 128 | 19:00 | 134 | Rajbari | 80 | 19:30
3 | Aftabnagar | 32 | 19:00 | 69 | Jhenaidah | 128 | 00:00 | 135 | Rajendrapur | 102 | 19:30
4 | Agargaon | 104 | 13:00 | 70 | Joydebpur | 183 | 15:00 | 136 | Rajshahi | 132 | 00:00
5 | Agrabad | 82 | 19:00 | 71 | Joypurhat | 66 | 00:00 | 137 | Rajshahi-230 | 74 | 00:00
6 | Amnura | 70 | 22:00 | 72 | Juldah | 19 | 00:00 | 138 | Ramganj | 120 | 21:00
7 | Ashuganj | 77 | 00:00 | 73 | KSRM | 27 | 15:00 | 139 | Rampur | 33 | 00:00
8 | BIPTC | N/A | N/A | 74 | Kabirpur | 290 | 14:00 | 140 | Rangamati | 16 | 19:00
9 | BSRM | 175 | 02:00 | 75 | Kachua | 70 | 19:00 | 141 | Rangpur | 134 | 12:00
10 | Bagerhat | 91 | 00:00 | 76 | Kallyanpur | 99 | 19:30 | 142 | Ruppur | 6.6 | 11:00
11 | Bakulia | 84 | 19:30 | 77 | Kalurghat | 34 | 10:00 | 143 | SSM | 0 | 00:00
12 | Banani | 50.8 | 15:00 | 78 | Kamrangirchar | 53 | 13:00 | 144 | Saidpur | 114 | 19:00
13 | Bangabhaban | 21 | 10:00 | 79 | Kaptai | N/A | N/A | 145 | Satkhira | 126 | 00:00
14 | Barapukuria | 57 | 19:00 | 80 | Kazla | 83 | 00:00 | 146 | Satmasjid | 103 | 13:00
15 | Barguna | 21 | 23:00 | 81 | Keranigonj | 78 | 19:00 | 147 | Savar | 203 | 15:00
16 | Barishal | 103 | 19:00 | 82 | Khagrachori | 26 | 22:00 | 148 | SevenRings | 13.25 | 08:00
17 | Barishal-230 | 90 | 21:00 | 83 | Khulna | 73 | 19:00 | 149 | ShahCement | 29 | 19:30
18 | Baroaulia | 62 | 00:00 | 84 | Khulshi | 119 | 01:00 | 150 | Shahjadpur | 79 | 21:00
19 | Baroirhat | 53 | 19:00 | 85 | Kishoreganj | 148 | 00:00 | 151 | Shahjibazar | 127 | 22:00
20 | Bashundhara | 157 | 13:00 | 86 | Kodda | 298 | 11:00 | 152 | Shahmirpur | 53 | 02:00
21 | BashundharaCement | 7 | 02:00 | 87 | Kulaura | 50 | 19:00 | 153 | Shariatpur | 82 | 22:00
22 | Beanibazar | 78 | 19:00 | 88 | Kurigram | 54 | 18:30 | 154 | Sherpur | 128 | 06:00
23 | Benapole | 61 | 00:00 | 89 | Kushtia | 148 | 00:00 | 155 | Shikalbaha | 23 | 15:00
24 | Bhaluka | 134 | 19:30 | 90 | Lalbag | 75 | 12:00 | 156 | Shikalbaha-230 | N/A | N/A
25 | Bhandaria | 53 | 22:00 | 91 | Lalmonirhat | 56 | 18:30 | 157 | Shitalakhya | 79.6 | 12:00
26 | Bhangura | 35 | 22:00 | 92 | MI_Cement | 6.1 | 00:00 | 158 | Sholosohor | 38 | 12:00
27 | Bheramara(GK) | 66 | 00:00 | 93 | Madanganj | 26 | 13:00 | 159 | Shyampur | 158 | 14:00
28 | Bhulta | 221 | 20:00 | 94 | Madaripur | 100 | 23:00 | 160 | Siddhirganj | 118 | 10:00
29 | Bog-Sherpur | 66 | 00:00 | 95 | Madartek | 81.87 | 23:00 | 161 | Sirajganj | 114 | 20:00
30 | Bogura | 177 | 19:30 | 96 | Madunaghat | 49 | 19:00 | 162 | Sonargaon | 79 | 21:00
31 | Borhanuddin | 77 | 21:00 | 97 | Magura | 62 | 19:00 | 163 | Sreemongol | 67 | 21:00
32 | Brahmanbaria | 162 | 21:00 | 98 | Mahasthangarh | 78 | 00:00 | 164 | Sreepur | 107 | 17:00
33 | Cantonment | 106 | 13:00 | 99 | Manikganj | 125 | 20:00 | 165 | Srinagar | 44.6 | 22:00
34 | Chandpur | 70 | 19:00 | 100 | Maniknagar | 61 | 13:00 | 166 | Sunamganj | 60 | 19:30
35 | Chandraghona | 32 | 20:00 | 101 | Matarbari | 40 | 19:30 | 167 | Sylhet | 46 | 19:00
36 | Chapai | 70 | 00:00 | 102 | Matuail | 70 | 10:00 | 168 | Sylhet-132 | 122 | 12:00
37 | Charsaidpur | 32 | 18:30 | 103 | Millgate | 122 | 12:00 | 169 | TK | 31 | 00:00
38 | Chauddagram | 63 | 19:30 | 104 | Mirpur | 131 | 12:00 | 170 | Tangail | 186 | 19:30
39 | Chhatak | 36 | 21:00 | 105 | Mirsorai | 4 | 19:00 | 171 | Thakurgaon | 116 | 19:30
40 | Chowmuhani | 198 | 22:00 | 106 | Mirzapur | 36 | 16:00 | 172 | Tongi | 135 | 18:30
41 | Chuadanga | 112 | 00:00 | 107 | Mithapukur | 62 | 21:00 | 173 | Ullahpara | 26 | 19:30
42 | Coxsbazar | 118 | 20:00 | 108 | Modern | 0 | 00:00 | 174 | Ullon | 50 | 19:30
43 | Cumilla(N) | 158 | 19:00 | 109 | Mogbazar | 123.9 | 13:00 | 175 | Uttara | 68 | 12:00
44 | Cumilla(S) | 157 | 20:00 | 110 | Mongla | 39 | 10:00 | 176 | UttaraNew | 51 | 23:00
45 | Daudkandi | 148 | 19:30 | 111 | Motijheel | 38 | 13:00 | 177 | Zigatola | 74 | 13:00
46 | Dhaka | 54 | 13:00 | 112 | Munshiganj | 100 | 19:30
47 | Dhamrai | 128 | 19:00 | 113 | Mymensingh | 249 | 21:00
48 | Dhanmondi | 131 | 13:00 | 114 | Naogaon | 133 | 22:00
49 | Dohazari | 86 | 19:30 | 115 | Narail | 57 | 19:30
50 | Faridpur | 153 | 22:00 | 116 | Narinda | 69 | 13:00
51 | Fatullah | 88 | 16:00 | 117 | Narshingdi | 168 | 19:00
52 | Fenchuganj | 43 | 20:00 | 118 | Natore | 142 | 00:00
53 | Feni | 105 | 19:00 | 119 | Nawabganj | 46 | 21:00
54 | GPH | 78 | 11:00 | 120 | Netrakona | 117 | 19:00
55 | Ghatail | 74 | 19:00 | 121 | New | 48 | 12:00
56 | Ghorashal | 57 | 19:30 | 122 | Niamatpur | 77 | 22:00
57 | Goalpara | 32 | 00:00 | 123 | Noapara | 45.5 | 00:00

## Voltage
e
MAXIMUM & MINIMUM VOLTAGES OF DIFFERENT GRID SUB-STATIONS:
| Date: | 2024-08-18 | [7 empty] | QF-LDC-10
| Sub-Station | Max Voltage | Hour | Min | Hour | Sub-Station | Maxm | Hour | Min | Hour
|  |  |  | Voltage |  |  | Voltage |  | Voltage
| 400 KV | KV | Hour | KV | Hour | 400 KV | KV | Hour | KV | Hour
| Aminbazar | 380 | 03:00 | 373 | 13:00 | Kaliakoir | 371 | 18:00 | 357 | 15:00
| Ashuganj | 406 | 18:00 | 390 | 8:00 | Meghnaghat | 380 | 18:00 | 366 | 15:00
| Bhulta | 393 | 00:00 | 379 | 15:00 | Payra | 408 | 18:00 | 402 | 00:00
| Bibiana | 397 | 18:00 | 387 | 00:00 | Rahanpur | 402 | 12:00 | 384 | 02:00
| BIPTC | 403 | 06:00 | 396 | 19:30 | Rampal | 400 | 09:00 | 390 | 21:00
| Bogura | 392 | 12:00 | 372 | 05:00 | Modunaghat | 400 | 3:00 | 392 | 14:00
| Gopalganj | 397 | 18:00 | 385 | 23:00
| 230 KV | KV |  | KV |  | 230 KV | KV |  | KV
| Agargaon | 231 | 02:00 | 219 | 15:00 | Haripur | 229 | 18:00 | 222 | 14:00
| AKSML | 237 | 01:00 | 225 | 08:00 | Hasnabad | 228 | 18:30 | 220 | 12:00
| Aminbazar | 227 | 15:00 | 219 | 08:00 | Hathazari | 237 | 00:00 | 232 | 05:00
| Ashuganj | 233 | 18:00 | 227 | 08:00 | Ishurdi | 235 | 09:00 | 226 | 02:00
| Ashuganj-400 | 234 | 17:00 | 221 | 7:00 | Jhenaidah | 237 | 08:00 | 216 | 00:00
| Baghabari | 232 | 18:00 | 223 | 00:00 | Kaliakoir | 231 | 18:00 | 221 | 15:00
| Barapukuria | 212 | 12:00 | 189 | 04:00 | Keranigonj | 227 | 18:00 | 219 | 15:00
| Barapukuria-230 | 212 | 12:00 | 189 | 04:00 | Khulna(S) | 231 | 18:00 | 220 | 00:00
| Barishal | 233 | 09:00 | 226 | 23:00 | Maniknagar | 228 | 18:00 | 221 | 15:00
| Bheramara | 234 | 18:00 | 224 | 02:00 | Meghnaghat | 236 | 18:00 | 230 | 15:00
| Bhulta | 232 | 00:00 | 221 | 15:00 | Meghnaghat-400 | 232 | 18:00 | 225 | 15:00
| Bibiana | 227 | 18:00 | 221 | 21:00 | Mirsorai | 235 | 19:30 | 227 | 08:00
| BIPTC | 237 | 18:00 | 225 | 02:00 | Rajshahi | 234 | 09:00 | 223 | 04:00
| Bogura | 225 | 12:00 | 215 | 00:00 | Rampal | 231 | 17:00 | 220 | 00:00
| Bogura-400 | 225 | 12:00 | 212 | 05:00 | Rampur | N/A | N/A | N/A | N/A
| Borhanuddin | 239 | 09:00 | 234 | 21:00 | Rampura | 230 | 08:00 | 221 | 14:00
| BSRM | 232 | 19:30 | 224 | 08:00 | Shikalbaha | 237 | 02:00 | 229 | 06:00
| Cumilla(N) | 229 | 19:00 | 221 | 08:00 | Shyampur | 230 | 18:30 | 221 | 15:00
| Faridpur | 235 | 18:00 | 226 | 23:00 | Siddhirganj | 230 | 02:00 | 223 | 15:00
| Fenchuganj | 229 | 10:00 | 224 | 22:00 | Sirajgonj | 236 | 18:00 | 228 | 05:00
| Ghorashal | 235 | 00:00 | 230 | 09:00 | Sreepur | 228 | 18:00 | 222 | 00:00
| Ghorashal-230 | 228 | 04:00 | 222 | 15:00 | Tongi | 229 | 04:00 | 217 | 15:00
| Gopalganj | 234 | 18:00 | 227 | 22:00 | Modunaghat | 237 | 3:00 | 231 | 9:00
| GPH | 234 | 02:00 | 227 | 08:00
| 132 KV | KV |  | KV |  | 132 KV | KV |  | KV
| Aftabnagar | 134 | 04:00 | 124 | 15:00 | Kushtia | 138 | 09:00 | 129 | 00:00
| Agargaon | 138 | 01:00 | 127 | 12:00 | Lalbag | 132 | 02:00 | 127 | 15:00
| Agrabad | 136 | 00:00 | 131 | 07:00 | Lalmonirhat | 125 | 12:00 | 112 | 02:00
| AKS | 135 | 01:00 | 130 | 07:00 | Madanganj | 131 | 01:00 | 125 | 08:00
| Aminbazar | 136 | 15:00 | 126 | 08:00 | Madaripur | 133 | 17:00 | 129 | 21:00
| Amnura | 139 | 18:00 | 122 | 00:00 | Madartek | 133 | 02:00 | 125 | 15:00
| Ashuganj | 137 | 18:00 | 135 | 00:00 | Madunaghat | 137 | 00:00 | 131 | 08:00
| Bagerhat | 136 | 17:00 | 124 | 00:00 | Magura | 139 | 09:00 | 126 | 00:00
| Bakulia | 137 | 00:00 | 133 | 05:00 | Mahasthangarh | 132 | 12:00 | 119 | 05:00
| Banani | 133 | 02:00 | 125 | 12:00 | Manikganj | 125 | 04:00 | 118 | 23:00
| Bangabhaban | 130 | 03:00 | 124 | 14:00 | Maniknagar | 129 | 01:00 | 124 | 13:00
| Barapukuria | 131 | 12:00 | 116 | 05:00 | Matarbari | 128 | 09:00 | 121 | 21:00
| Barguna | 134 | 18:30 | 128 | 00:00 | Matuail | 130.6 | 18:30 | 126 | 10:00
| Barishal | 140 | 18:00 | 133 | 23:00 | Millgate | 132 | 03:00 | 124 | 15:00
| Barishal-230 | 139 | 17:00 | 133 | 22:00 | Mirpur | 136 | 19:00 | 129 | 15:00
| Baroaulia | 137 | 00:00 | 132 | 08:00 | Mirzapur | 126 | 10:00 | 118 | 15:00
| Baroirhat | 131 | 01:00 | 128 | 00:00 | Mithapukur | 129 | 18:00 | 117 | 02:00
| Bashundhara | 133 | 02:00 | 124 | 08:00 | MI_Cement | 132 | 00:00 | 126 | 08:00
| BashundharaCement | 131 | 01:00 | 125 | 08:00 | Modern | 136 | 00:00 | 133 | 07:00
| Beanibazar | 124 | 05:00 | 120 | 00:00 | Mogbazar | 134 | 01:00 | 126 | 13:00
| Benapole | 137 | 09:00 | 123 | 00:00 | Mongla | 135 | 17:00 | 125 | 01:00
| Bhaluka | 125 | 18:00 | 119 | 00:00 | Motijheel | 130 | 03:00 | 124 | 14:00
| Bhandaria | 135 | 18:00 | 125 | 21:00 | Munshiganj | 131 | 00:00 | 125 | 09:00
| Bhangura | 136 | 18:00 | 130 | 02:00 | Mymensingh | 129 | 10:00 | 113 | 00:00
| Bheramara | 136 | 09:00 | 131 | 00:00 | Naogaon | 130 | 12:00 | 121 | 00:00
| Bheramara(GK) | 137 | 10:00 | 131 | 00:00 | Narail | 138 | 10:00 | 126 | 00:00
| Bhulta | 122 | 18:00 | 115 | 08:00 | Narinda | 129 | 01:00 | 124 | 13:00
| Bog-Sherpur | 134 | 14:00 | 123 | 05:00 | Narshingdi | 121 | 00:00 | 116 | 12:00
| Bogura | 135 | 12:00 | 127 | 03:00 | Natore | 135 | 18:00 | 118 | 08:00
| Bogura-230 | 135 | 12:00 | 128 | 00:00 | Nawabganj | 132 | 03:00 | 127 | 08:00
| Brahmanbaria | 130 | 07:00 | 123 | 21:00 | Netrakona | 128 | 03:00 | 114 | 15:00
| Cantonment | 132 | 03:00 | 126 | 15:00 | New | 132 | 18:00 | 125 | 15:00
| Chandpur | 135 | 15:00 | 119 | 07:00 | Niamatpur | 135 | 18:00 | 129 | 00:00
| Chandraghona | 137 | 01:00 | 134 | 06:00 | Noapara | 137 | 09:00 | 126 | 00:00
| Chapai | 131 | 11:00 | 125 | 05:00 | Pabna | 136 | 18:00 | 129 | 00:00
| Charsaidpur | 132 | 01:00 | 126 | 13:00 | Palashbari | 127 | 18:00 | 112 | 05:00
| Chauddagram | 131 | 12:00 | 119 | 08:00 | Panchagarh | 132 | 18:00 | 113 | 19:00
| Chhatak | 126 | 09:00 | 121 | 19:30 | Patuakhali | 133 | 18:30 | 129 | 00:00
| Chowmuhani | 128 | 11:00 | 117 | 01:00 | Payra | 137 | 18:30 | 131 | 00:00
| Chuadanga | 135 | 09:00 | 119 | 00:00 | PHP | 131 | 02:00 | 127 | 08:00
| Coxsbazar | 129 | 09:00 | 121 | 04:00 | Postogola | 134 | 18:00 | 128 | 08:00
| Cumilla(N) | 133 | 18:00 | 125 | 08:00 | Purbachal | 134 | 03:00 | 124 | 08:00
| Cumilla(S) | 132 | 06:00 | 124 | 08:00 | Purbasadipur | 128 | 18:00 | 112 | 19:00
| Daudkandi | 129 | 18:00 | 122 | 07:00 | Rahanpur | 136 | 18:00 | 129 | 02:00
| Dhaka | 134 | 03:00 | 125 | 13:00 | Rahim | 130 | 18:00 | 126 | 09:00
| Dhamrai | 130 | 02:00 | 125 | 15:00 | Rajbari | 133 | 18:00 | 126 | 00:00
| Dhanmondi | 134 | 04:00 | 126 | 13:00 | Rajendrapur | 127 | 10:00 | 120 | 16:00
| Dohazari | 132 | 00:00 | 127 | 07:00 | Rajshahi | 135 | 18:00 | 128 | 03:00
| Faridpur | 132 | 18:00 | 127 | 00:00 | Rajshahi-230 | 135 | 17:00 | 119 | 00:00
| Fatullah | 132 | 18:30 | 127 | 15:00 | Ramganj | 130 | 12:00 | 116 | 08:00
| Fenchuganj | 133 | 18:00 | 129 | 22:00 | Rampur | 136 | 00:00 | 132 | 07:00
| Feni | 130 | 12:00 | 118 | 08:00 | Rampura | 133 | 04:00 | 126 | 13:00
| Ghatail | 126 | 05:00 | 114 | 15:00 | Rangamati | 136 | 00:00 | 133 | 07:00
| Ghorashal | 135 | 01:00 | 133 | 15:00 | Rangpur | 127 | 12:00 | 112 | 02:00
| Goalpara | 139 | 17:00 | 129 | 00:00 | Ruppur | 138 | 18:00 | 132 | 00:00
| Gollamari | 137 | 09:00 | 129 | 00:00 | Saidpur | 130 | 18:00 | 113 | 19:00
| Gopalganj | 134 | 18:00 | 127 | 00:00 | Satkhira | 135 | 09:00 | 123 | 00:00
| Gopalganj-400 | 133 | 17:00 | 129 | 00:00 | Satmasjid | 132 | 04:00 | 126 | 13:00
| Gulshan | 133 | 02:00 | 125 | 15:00 | Savar | 136 | 18:00 | 126 | 08:00
| Halishahar | 136 | 00:00 | 131 | 08:00 | SevenRings | 135 | 00:00 | 132 | 13:00
| Haripur | 130 | 18:00 | 126 | 09:00 | ShahCement | 132 | 01:00 | 126 | 13:00
| HaripurSBU | 130 | 18:00 | 126 | 09:00 | Shahjadpur | 138 | 11:00 | 133 | 00:00
| Hasnabad | 134 | 17:00 | 129 | 08:00 | Shahjibazar | 131 | 10:00 | 122 | 21:00
| Hathazari | 137 | 00:00 | 134 | 16:00 | Shahmirpur | 137 | 00:00 | 132 | 07:00
| Ishurdi | 138 | 18:00 | 132 | 02:00 | Shariatpur | 133 | 16:00 | 126 | 23:00
| Jaldhaka | 126 | 12:00 | 110 | 05:00 | Sherpur | 128 | 20:00 | 115 | 15:00
| Jamalpur | 131 | 20:00 | 119 | 07:00 | Shikalbaha | 126 | 19:30 | 120 | 07:00
| Jashore | 137 | 09:00 | 125 | 00:00 | Shikalbaha-230 | 138 | 00:00 | 132 | 09:00
| Jhenaidah | 140 | 09:00 | 129 | 00:00 | Shitalakhya | 132 | 00:00 | 126 | 08:00
| Jhenaidah-230 | 141 | 08:00 | 130 | 00:00 | Sholosohor | 136 | 00:00 | 131 | 08:00
| Joydebpur | 134 | 19:00 | 127 | 06:00 | Shyampur | 135 | 19:30 | 125 | 08:00
| Joypurhat | 129 | 18:00 | 118 | 05:00 | Shyampur-230 | 133 | 18:00 | 123 | 09:00
| Juldah | 138 | 01:00 | 133 | 14:00 | Siddhirganj | 131 | 18:00 | 126 | 08:00
| Kabirpur | 129 | 03:00 | 122 | 14:00 | Sirajganj | 132 | 18:00 | 126 | 00:00
| Kachua | 133 | 12:00 | 121 | 08:00 | Sonargaon | 130 | 00:00 | 126 | 10:00
| Kaliakoir | 132 | 03:00 | 123 | 15:00 | Sreemongol | 130 | 07:00 | 123 | 00:00
| Kallyanpur | 130 | 02:00 | 126 | 13:00 | Sreepur | 127 | 18:00 | 124 | 00:00
| Kalurghat | 136 | 00:00 | 132 | 07:00 | Srinagar | 133 | 18:00 | 127 | 14:00
| Kamrangirchar | 133 | 18:00 | 124 | 15:00 | SSM | 140 | 00:00 | 138 | 07:00
| Kaptai | 136 | 6:00 | 131 | 17:00 | Sunamganj | 123 | 08:00 | 119 | 03:00
| Kazla | 130 | 04:00 | 124 | 13:00 | Sylhet | 127 | 06:00 | 125 | 00:00
| Keranigonj | 132 | 02:00 | 128 | 13:00 | Sylhet-132 | 127 | 06:00 | 125 | 00:00
| Khagrachori | 136 | 00:00 | 132 | 07:00 | Tangail | 125 | 10:00 | 115 | 15:00
| Khulna | 137 | 17:00 | 127 | 00:00 | Thakurgaon | 129 | 18:00 | 112 | 19:00
| Khulna(S) | 138 | 18:00 | 129 | 00:00 | TK | 137 | 00:00 | 132 | 08:00
| Khulshi | 135 | 01:00 | 132 | 00:00 | Tongi | 134 | 04:00 | 126 | 15:00
| Kishoreganj | 129 | 18:30 | 120 | 06:00 | Ullahpara | 135 | 18:00 | 130 | 00:00
| Kodda | 131 | 19:00 | 121 | 08:00 | Ullon | 133 | 02:00 | 126 | 14:00
| KSRM | 136 | 00:00 | 133 | 07:00 | Uttara | 136 | 18:00 | 129 | 14:00
| Kulaura | 131 | 10:00 | 128 | 00:00 | UttaraNew | 136 | 18:00 | 129 | 14:00
| Kurigram | 128 | 12:00 | 112 | 02:00 | Zigatola | 133 | 18:00 | 127 | 15:00

## L-Curve
Date | 2024-08-18
.
TIME | E-W INT.(Export) | EAST GRID | WEST GRID | TOTAL |  |  | DAILY LOAD CURVE
0:00 | 210 | 7297 | 6202 | 13499 |  |  |  | QF-LDC-11
0:30 | 326 | 7178 | 6121.5 | 13299.5 | Date: | 2024-08-18
1:00 | 442 | 7059 | 6041 | 13100
1:30 | 417 | 6920 | 5841.5 | 12761.5
2:00 | 392 | 6781 | 5642 | 12423
2:30 | 369 | 6677 | 5587.5 | 12264.5 | [5 empty] | Gen. at Eve. Peak | 13903 | 13903 MW (20:00 )
3:00 | 346 | 6573 | 5533 | 12106 | [6 empty] | 20:00
3:30 | 377 | 6473 | 5520 | 11993 | [5 empty] | Gen. at Day Peak | 12471 | 12471 MW (12:00 )
4:00 | 408 | 6373 | 5507 | 11880 | [6 empty] | 12:00
4:30 | 439 | 6211.5 | 5457.5 | 11669 | [5 empty] | Highest Generation | 13903
5:00 | 470 | 6050 | 5408 | 11458 | [6 empty] | 20:00
5:30 | 473 | 5867.5 | 5405 | 11272.5
6:00 | 476 | 5685 | 5402 | 11087
6:30 | 490 | 5666.5 | 5443 | 11109.5
7:00 | 504 | 5648 | 5484 | 11132
7:30 | 570 | 5639 | 5542.5 | 11181.5
8:00 | 636 | 5630 | 5601 | 11231
8:30 | 729 | 5869 | 5478 | 11347
9:00 | 822 | 6108 | 5355 | 11463
9:30 | 802 | 6307 | 5303 | 11610
10:00 | 782 | 6506 | 5251 | 11757
10:30 | 797 | 6696.5 | 5265 | 11961.5
11:00 | 812 | 6887 | 5279 | 12166
11:30 | 819 | 6893.5 | 5425 | 12318.5
12:00 | 826 | 6900 | 5571 | 12471
12:30 | 767 | 6978.5 | 5604 | 12582.5
13:00 | 708 | 7057 | 5637 | 12694
13:30 | 663 | 7136 | 5600.5 | 12736.5
14:00 | 618 | 7215 | 5564 | 12779
14:30 | 661 | 7261 | 5523.5 | 12784.5
15:00 | 704 | 7307 | 5483 | 12790
15:30 | 698 | 7138.5 | 5421.5 | 12560
16:00 | 692 | 6970 | 5360 | 12330
16:30 | 694 | 6926 | 5327 | 12253
17:00 | 696 | 6882 | 5294 | 12176
17:30 | 726 | 6770.5 | 5279.5 | 12050
18:00 | 756 | 6659 | 5265 | 11924
18:30 | 514 | 7206 | 5645 | 12851
19:00 | 272 | 7753 | 6025 | 13778
19:30 | 230 | 7807 | 6046 | 13853
20:00 | 186 | 7880 | 6023 | 13903 |  |  |  | Executive Engineer
20:30 | 135 | 7749.5 | 6152.5 | 13902 |  |  |  | Network Operation Division
21:00 | 84 | 7619 | 6282 | 13901
21:30 | 90 | 7503 | 6292 | 13795
22:00 | 96 | 7387 | 6302 | 13689 |  |  |  |  | Page 6 of 7
22:30 | 95 | 7404 | 6280 | 13684
23:00 | 94 | 7421 | 6258 | 13679
23:30 | 152 | 7359 | 6230 | 13589
24:00 | 210 | 7297 | 6202 | 13499
13903 MW (20:00 )
12471 MW (12:00 )

## En-Curve
DAILY ENERGY CURVE
Date | 2024-08-18 |  | Energy |  | 298475104
[15 empty] | 2024-08-18 | [5 empty] | QF-LDC-12
TIME | GAS | HVDC | P.GEN(GAS). | P.GEN(HSD) | P.GEN(HFO). | COAL | HYDRO | G.GEN(HSD) | G.GEN(HFO) | TRIPURA | SOLAR | WIND | SHORTAGE
0:00 | 3681 | 888 | 1584 | 0 | 2044 | 4592 | 215 | 0 | 399 | 72 | 0 | 24 | 335.205
0:30 | 3603.5 | 839 | 1644.5 | 0 | 2044.5 | 4510 | 214 | 0 | 354 | 62 | 0 | 28 | 310.8525 |  |  | Date: | 44060
1:00 | 3526 | 790 | 1705 | 0 | 2045 | 4428 | 213 | 0 | 309 | 52 | 0 | 32 | 286.5
1:30 | 3524.5 | 839 | 1664 | 0 | 1882.5 | 4352.5 | 212.5 | 0 | 217 | 51 | 0 | 18.5 | 299.3925 | [9 empty] | Total Energy | 298.4751 | 298.4751 | Total Energy Gen 298.475 MKWHr Energy Not Served 5.542 MKWHr Energy Requirement 304.017 MKWHr
2:00 | 3523 | 888 | 1623 | 0 | 1720 | 4277 | 212 | 0 | 125 | 50 | 0 | 5 | 312.285 | [9 empty] | Energy not Served | 5.5423 | 5.5423
2:30 | 3513.5 | 887.5 | 1630 | 0 | 1600.5 | 4252.5 | 212 | 0 | 111.5 | 49 | 0 | 8 | 306.0775 | [9 empty] | Energy Requirement | 304.0174 | 304.0174
3:00 | 3504 | 887 | 1637 | 0 | 1481 | 4228 | 212 | 0 | 98 | 48 | 0 | 11 | 299.87
3:30 | 3507 | 887.5 | 1632 | 0 | 1385.5 | 4221.5 | 212.5 | 0 | 90 | 48 | 0 | 9 | 288.41 | [8 empty] | Shortage
4:00 | 3510 | 888 | 1627 | 0 | 1290 | 4215 | 213 | 0 | 82 | 48 | 0 | 7 | 276.95
4:30 | 3515.5 | 887.5 | 1648.5 | 0 | 1045 | 4214 | 213.5 | 0 | 73 | 47 | 0 | 25 | 254.03
5:00 | 3521 | 887 | 1670 | 0 | 800 | 4213 | 214 | 0 | 64 | 46 | 0 | 43 | 231.11
5:30 | 3531 | 887.5 | 1642 | 0 | 663 | 4195.5 | 214 | 0 | 56 | 47 | 2.5 | 34 | 202.9375
6:00 | 3541 | 888 | 1614 | 0 | 526 | 4178 | 214 | 0 | 48 | 48 | 5 | 25 | 174.765
6:30 | 3551 | 887.5 | 1620.5 | 0 | 529.5 | 4155 | 214 | 0 | 48 | 50 | 35.5 | 18.5 | 167.6025 | [7 empty] | Coal
7:00 | 3561 | 887 | 1627 | 0 | 533 | 4132 | 214 | 0 | 48 | 52 | 66 | 12 | 160.44
7:30 | 3546 | 887 | 1615.5 | 0 | 532 | 4155 | 214.5 | 0 | 65 | 48 | 109.5 | 9 | 208.6675 | [6 empty] | Oil
8:00 | 3531 | 887 | 1604 | 0 | 531 | 4178 | 215 | 0 | 82 | 44 | 153 | 6 | 256.895
8:30 | 3482.5 | 887.5 | 1619 | 0 | 683.5 | 4103.5 | 215 | 0 | 107 | 43 | 176.5 | 29.5 | 336.9475
9:00 | 3434 | 888 | 1634 | 0 | 836 | 4029 | 215 | 0 | 132 | 42 | 200 | 53 | 417
9:30 | 3422.5 | 887.5 | 1626 | 0 | 1031 | 4007 | 215.5 | 0 | 144.5 | 45 | 190.5 | 40.5 | 348.5
10:00 | 3411 | 887 | 1618 | 0 | 1226 | 3985 | 216 | 0 | 157 | 48 | 181 | 28 | 280
10:30 | 3390 | 889.5 | 1617 | 0 | 1343.5 | 4022.5 | 215.5 | 7.5 | 219 | 53 | 176 | 28 | 228
11:00 | 3369 | 892 | 1616 | 0 | 1461 | 4060 | 215 | 15 | 281 | 58 | 171 | 28 | 176
11:30 | 3415 | 892 | 1604.5 | 0 | 1514 | 4078.5 | 214 | 15 | 293.5 | 58 | 208 | 26 | 164
12:00 | 3461 | 892 | 1593 | 0 | 1567 | 4097 | 213 | 15 | 306 | 58 | 245 | 24 | 152
12:30 | 3498 | 892 | 1622.5 | 0 | 1599 | 4124 | 212.5 | 12.5 | 305 | 57 | 228 | 32 | 129
13:00 | 3535 | 892 | 1652 | 0 | 1631 | 4151 | 212 | 10 | 304 | 56 | 211 | 40 | 106
13:30 | 3535 | 892 | 1652 | 0 | 1631 | 4151 | 212 | 10 | 304 | 56 | 211 | 40 | 106
14:00 | 3535 | 892 | 1652 | 0 | 1631 | 4151 | 212 | 10 | 304 | 56 | 211 | 40 | 106
14:30 | 3578 | 892 | 1576.5 | 0 | 1696.5 | 4147 | 211.5 | 5 | 317.5 | 57 | 228.5 | 32.5 | 105.525
15:00 | 3621 | 892 | 1501 | 0 | 1762 | 4143 | 211 | 0 | 331 | 58 | 246 | 25 | 105.05
15:30 | 3612 | 892 | 1500.5 | 0 | 1636.5 | 4084 | 211.5 | 0 | 318 | 57 | 226 | 22.5 | 143.25
16:00 | 3603 | 892 | 1500 | 0 | 1511 | 4025 | 212 | 0 | 305 | 56 | 206 | 20 | 181.45
16:30 | 3612 | 892 | 1504 | 0 | 1480 | 4006 | 212 | 0 | 311.5 | 54 | 157 | 24.5 | 173.725
17:00 | 3621 | 892 | 1508 | 0 | 1449 | 3987 | 212 | 0 | 318 | 52 | 108 | 29 | 166
17:30 | 3522.5 | 891.5 | 1407.5 | 0 | 1550.5 | 3985.5 | 212 | 0 | 335 | 53 | 63 | 29.5 | 172
18:00 | 3424 | 891 | 1307 | 0 | 1652 | 3984 | 212 | 0 | 352 | 54 | 18 | 30 | 178
18:30 | 3573.5 | 891 | 1464 | 0 | 2007.5 | 4152.5 | 212 | 0 | 458.5 | 58 | 9 | 25 | 166.5
19:00 | 3723 | 891 | 1621 | 0 | 2363 | 4321 | 212 | 0 | 565 | 62 | 0 | 20 | 155
19:30 | 3698 | 892 | 1457 | 0 | 2544 | 4388 | 212 | 0 | 578 | 60 | 0 | 24 | 243.1925
20:00 | 3736 | 891 | 1476 | 0 | 2524 | 4454 | 214 | 0 | 505 | 80 | 0 | 23 | 331.385
20:30 | 3736.5 | 891.5 | 1502.5 | 0 | 2410.5 | 4573 | 214 | 0 | 476.5 | 78 | 0 | 19.5 | 322.79
21:00 | 3737 | 892 | 1529 | 0 | 2297 | 4692 | 214 | 0 | 448 | 76 | 0 | 16 | 314.195
21:30 | 3719 | 892 | 1532 | 0 | 2259.5 | 4645.5 | 214 | 0 | 439.5 | 75 | 0 | 18.5 | 305.6
22:00 | 3701 | 892 | 1535 | 0 | 2222 | 4599 | 214 | 0 | 431 | 74 | 0 | 21 | 297.005
22:30 | 3720 | 891.5 | 1556.5 | 0 | 2178.5 | 4594.5 | 214.5 | 0 | 424 | 76 | 0 | 28.5 | 301.78
23:00 | 3739 | 891 | 1578 | 0 | 2135 | 4590 | 215 | 0 | 417 | 78 | 0 | 36 | 306.555
23:30 | 3710 | 889.5 | 1581 | 0 | 2089.5 | 4591 | 215 | 0 | 408 | 75 | 0 | 30 | 320.88 |  |  | Max Temp. in Dhaka |  | 31°C
24:00 | 3681 | 888 | 1584 | 0 | 2044 | 4592 | 215 | 0 | 399 | 72 | 0 | 24 | 335.205
Executive Engineer
Network Operation Division
Page 5 of 7
GAS
Oil
HVDC
COAL
HYDRO
SOLAR
Total Energy Gen 298.475 MKWHr Energy Not Served 5.542 MKWHr Energy Requirement 304.017 MKWHr
Shortage
Note on W13: Author:

## Generation
2024-08-18
Si No | Unit | 1:00 | 2:00 | 3:00 | 4:00 | 5:00 | 6:00 | 7:00 | 8:00 | 9:00 | 10:00 | 11:00 | 12:00 | 13:00 | 14:00 | 15:00 | 16:00 | 17:00 | 18:00 | 18:30 | 19:00 | 19:30 | 20:00 | 21:00 | 22:00 | 23:00 | 24:00 | KWH
1 | Karnaphuli Hydro PP Unit-1, 2 & 3 | 133 | 132 | 132 | 133 | 134 | 134 | 134 | 135 | 135 | 136 | 135 | 133 | 132 | 131 | 131 | 132 | 132 | 132 |  | 132 | 132 | 134 | 134 | 134 | 135 | 135 | 3212978
2 | Karnaphuli Hydro PP Unit-4 & 5 | 80 | 80 | 80 | 80 | 80 | 80 | 80 | 80 | 80 | 80 | 80 | 80 | 80 | 80 | 80 | 80 | 80 | 80 |  | 80 | 80 | 80 | 80 | 80 | 80 | 80 | 1936000
3 | Chattogram TPP-1
4 | Chattogram TPP-2
5 | Raozan 25 MW PP | [13 empty] | 6 | 8 | 3 | 8 | 8 |  | 8 | 8 | 8 | 8 | 8 | 2 |  | 70785
| Teknaf 20MW PP (Solartech) | [5 empty] | 0 | 1 | 7 | 3 | 1 | 3 | 4 | 4 | 3 | 4 | 0 | 2 | 0 | [8 empty] | 26730
6 | Sikalbaha 225MW CCPP (Gas) | 223 | 223 | 223 | 223 | 223 | 223 | 223 | 223 | 223 | 223 | 223 | 223 | 224 | 224 | 223 | 224 | 224 | 223 |  | 224 | 223 | 223 | 223 | 223 | 223 | 223 | 5233225
7 | Sikalbaha 225MW CCPP(Oil)
8
9 | Sikalbaha 150MW GTPP
10 | Sikalbaha 150MW GTPP(Oil)
| Dohazari -Kalaish 100 MW Peaking | 17 | 0 | [7 empty] | 9 | 30 | 32 | 32 | 32 | 32 | 32 | 32 | 32 |  | 32 | 32 | 32 | 17 |  |  |  | 380942
12 | Hathazari 100 MW peaking PP | 24 | 0 | [8 empty] | 40 | 40 | 40 | 40 | 40 | 40 | 40 | 40 |  | 40 | 8 | 8 | 8 | 8 | 8 | 8 | 456864
| Sikalbaha 105 MW PP (Baraka Sikalbaha) | 105 | 105 | 105 | 71 | 51 | 0 |  |  | 11 | 17 | 0 |  |  | 2 | 17 | 17 | 17 | 17 |  | 22 | 85 | 90 | 51 | 51 | 51 | 51 | 963490
Daudkandi 200 MW PP (B.Trac)
14 | Titas 50 MW Peaking PP | 35 | 0 | [8 empty] | 28 | 28 | 28 | 30 | 35 | 35 | 41 | 41 |  | 41 | 41 | 41 | 41 | 41 | 41 | 41 | 558240
15 | 210 MW Siddhirgonj TPP
16 | Siddhirgonj 2*120 MW GTPP
17 | Siddhirganj 335 MW CCPP | 336 | 336 | 335 | 335 | 335 | 335 | 333 | 335 | 335 | 335 | 333 | 335 | 335 | 335 | 332 | 335 | 333 | 250 |  | 335 | 337 | 335 | 335 | 335 | 335 | 335 | 7954449
18 | Kodda 300 MW PP Unit-2 (Summit) | 168 | 148 | 148 | 95 | 30 | 0 |  |  | 10 | 135 | 145 | 145 | 145 | 145 | 145 | 145 | 145 | 151 |  | 250 | 195 | 195 | 195 | 195 | 195 | 195 | 3249273
19 | Ashuganj 195 MW PP (APSCL-United) | [26 empty] | 0
20 | Ghorasal TPP (Unit-1&2)
21 | Ghorasal Repowered CCPP:Unit-3 (GT
22 | Ghorasal Repowered CCPP Unit-4
23 | Ghorasal TPP Unit-5
24 | Ghorasal 6
25 | Ghorasal 365 MW CCPP Unit-7
26 | SS Power I | 611 | 611 | 611 | 611 | 611 | 570 | 530 | 530 | 585 | 585 | 550 | 501 | 550 | 585 | 612 | 550 | 500 | 500 |  | 550 | 590 | 612 | 612 | 612 | 612 | 612 | 13832726
28 | Ashuganj TPP Unit- 3
29 | Ashuganj TPP Unit- 4
30 | Ashuganj TPP Unit- 5
32 | Ashuganj 50 MW PP | 36 | 36 | 36 | 36 | 36 | 36 | 36 | 34 | 34 | 10 | 10 | 10 | 10 | 10 | 10 | 10 | 10 | 10 |  | 10 | 10 | 20 | 20 | 10 | 10 | 10 | 513576
33 | Ashuganj 225 MW CCPP | 198 | 206 | 210 | 206 | 207 | 201 | 197 | 197 | 197 | 214 | 189 | 186 | 186 | 185 | 192 | 186 | 185 | 186 |  | 191 | 186 | 215 | 215 | 204 | 214 | 217 | 4855000
34 | Ashuganj 450 MW CCPP(South) | 250 | 250 | 250 | 250 | 250 | 250 | 250 | 250 | 250 | 250 | 250 | 310 | 275 | 275 | 275 | 270 | 270 | 270 |  | 265 | 270 | 270 | 270 | 275 | 290 | 270 | 6490000
| Ashuganj 450 MW CCPP(North) | 300 | 300 | 300 | 300 | 300 | 300 | 300 | 300 | 280 | 280 | 345 | 290 | 285 | 285 | 295 | 290 | 285 | 285 |  | 280 | 280 | 285 | 280 | 285 | 305 | 285 | 7556500
| Ashuganj 420 MW CCPP(East) | 240 | 240 | 240 | 240 | 240 | 240 | 240 | 240 | 240 | 240 | 240 | 240 | 260 | 260 | 260 | 260 | 260 | 260 |  | 290 | 290 | 290 | 290 | 240 | 240 | 240 | 6152000
35 | Ashuganj 55 MW PP (Precision) | 17 | 15 | 15 | 15 | 15 | 15 | 15 | 8 | 0 | [17 empty] | 126240
36 | Chandpur 150 MW CCPP | 40 | 40 | 45 | 45 | 50 | 50 | 50 | 50 | 50 | 45 | 45 | 45 | 45 | 44 | 50 | 50 | 45 | 45 |  | 40 | 42 | 40 | 40 | 45 | 45 | 45 | 1082520
37 | Tongi 80 MW GTPP
38 | Haripur GTPP
39 | Haripur 412 MW CCPP | 414 | 415 | 413 | 415 | 413 | 414 | 410 | 409 | 407 | 400 | 400 | 401 | 402 | 402 | 402 | 402 | 402 | 360 |  | 407 | 401 | 400 | 403 | 403 | 403 | 403 | 9774000
Meghnaghat Unique power
Summit Meghanghat-2 589 MW(Gas)
40 | Meghnaghat 450 MW CCPP(MPL) | 450 | 450 | 450 | 450 | 450 | 450 | 450 | 450 | 450 | 450 | 450 | 450 | 450 | 450 | 450 | 450 | 450 | 340 |  | 450 | 450 | 450 | 450 | 450 | 450 | 450 | 10403500
41 | Haripur 360 MW CCPP(HPL)
42 | RPCL 210MW CCPP | 26 | 30 | 22 | 22 | 22 | 31 | 28 | 24 | 10 | 9 | 9 | 9 | 8 | 8 | 8 | 10 | 10 | 11 |  | 11 | 14 | 14 | 16 | 16 | 16 | 16 | 327360
43 | Sutiakhali 50 MW Solar PP | [5 empty] | 0 | 6 | 10 | 9 | 27 | 27 | 25 | 32 | 49 | 31 | 11 | 19 | 3 | [8 empty] | 237940
44 | Fenchugonj CCPP Phase-1 | 38 | 38 | 38 | 38 | 38 | 38 | 38 | 38 | 37 | 36 | 35 | 36 | 36 | 39 | 37 | 38 | 36 | 36 |  | 37 | 38 | 37 | 37 | 38 | 38 | 38 | 886000
45 | Fenchugonj CCPP Phase-2 | 68 | 68 | 68 | 68 | 68 | 68 | 68 | 68 | 68 | 68 | 68 | 68 | 68 | 48 | 38 | 38 | 38 | 38 |  | 38 | 38 | 38 | 38 | 38 | 38 | 38 | 1294080
46 | Shajibazar 330 MW CCPP
47 | Shahjibazar GTPP Unit- 8 & 9 | 31 | 31 | 31 | 32 | 32 | 31 | 31 | 31 | 31 | 30 | 30 | 30 | 30 | 30 | 30 | 30 | 30 | 31 |  | 30 | 32 | 31 | 31 | 31 | 31 | 31 | 740640
48 | Shahjibazar 86 MW PP (Shahjibazar) | 86 | 86 | 86 | 86 | 86 | 86 | 86 | 86 | 86 | 83 | 83 | 83 | 40 | 10 | 10 | 10 | 10 | 10 |  | 10 | 10 | 10 | 10 | 10 | 10 | 10 | 1221120
Shahjibazar 100 MW GTPP
49 | Shahjibazar 50MW PP (EPL)
50 | Sylhet 225 MW CCPP | 211 | 212 | 212 | 212 | 212 | 213 | 212 | 211 | 210 | 208 | 209 | 209 | 208 | 208 | 206 | 207 | 205 | 206 |  | 207 | 209 | 208 | 209 | 208 | 212 | 212 | 4213410
51 | Sylhet 20 MW GTPP
52 | Sylhet 50 MW PP (EPL)
53 | Sylhet 10MW PP (Desh)
54 | Hobiganj 11 MW PP Cofidence-E | 2 | 2 | 2 | 2 | 2 | 2 | 2 | 2 | 2 | 2 | 2 | 2 | 2 | 2 | 2 | 2 | 2 | 2 |  | 2 | 2 | 2 | 2 | 2 | 2 | 2 | 48384
55 | Fenchugonj 51 MW PP (Barakatullah) | [26 empty] | 0
56 | Shahjahanulla 25 MW PP | 12 | 12 | 12 | 12 | 12 | 12 | 12 | 12 | 12 | 12 | 0 |  | 7 | 12 | 8 | 12 | 12 | 12 |  | 12 | 12 | 12 | 12 | 12 | 12 | 12 | 241200
57 | Bibiana-II 341 MW CCPP (Summit) | 285 | 280 | 290 | 285 | 295 | 285 | 300 | 310 | 310 | 285 | 300 | 275 | 300 | 300 | 300 | 285 | 300 | 280 |  | 295 | 270 | 275 | 295 | 305 | 300 | 300 | 7181500
| Bibiyana South 400 MW | 340 | 340 | 320 | 320 | 320 | 320 | 350 | 335 | 345 | 345 | 345 | 345 | 345 | 345 | 345 | 345 | 346 | 320 |  | 340 | 335 | 335 | 335 | 340 | 354 | 340 | 8194000
58 | Nababganj 55 MW PP (Southern power ) | 35 | 0 | [6 empty] | 17 | 17 | 17 | 17 | 17 | 17 | 17 | 35 | 35 | 35 |  | 35 | 35 | 35 | 35 | 35 | 35 | 35 | 489076
59 | Tangail Palli Power Gen 22 MW | 6 | 6 | 6 | 6 | 6 | 6 | 6 | 6 | 6 | 6 | 6 | 6 | 6 | 6 | 6 | 6 | 6 | 6 |  | 5 | 0 | 1 | 6 | 6 | 6 | 0 | 135600
60 | Barabkunda 22 MW PP (Regent)
61 | Narshingdi 22 MW PP (Doreen)
62 | Tangail 22 MW PP (Doreen)
63 | Impoprt (Tripura) | 52 | 50 | 48 | 48 | 46 | 48 | 52 | 44 | 42 | 48 | 58 | 58 | 56 | 62 | 58 | 56 | 52 | 54 |  | 62 | 60 | 80 | 76 | 74 | 78 | 72 | 1361280
64 | Malancha, Ctg. EPZ (United) | 38 | 38 | 38 | 39 | 39 | 39 | 34 | 10 | 5 | 3 | 3 | 11 | 16 | 5 | 2 | 17 | 21 | 11 |  | 17 | 17 | 22 | 33 | 24 | 38 | 38 | 589440
65 | Feni 22 MW PP (Doreen)
66 | Feni 11 MW PP (Doreen)
67 | Jangalia 33 MW PP (Summit)
68 | Cumilla 25 MW PP (Summit) | 16 | 16 | 16 | 16 | 16 | 16 | 16 | 10 | 10 | 10 | 10 | 10 | 10 | 10 | 12 |  |  | 12 |  | 18 | 18 | 18 | 18 | 18 | 18 | 18 | 326750
69 | Summit Ashulia | 15 | 14 | 14 | 12 | 12 | 12 | 12 | 11 | 11 | 13 | 11 | 11 | 10 | 10 | 0 | 0 | 4 | 10 |  | 14 | 10 | 10 | 10 | 10 | 10 | 10 | 240600
70 | Summit Madhabdi | 21 | 21 | 21 | 22 | 22 | 22 | 22 | 22 | 22 | 22 | 22 | 22 | 22 | 22 | 22 | 21 | 21 | 21 |  | 21 | 21 | 21 | 21 | 21 | 21 | 21 | 509400
71 | Maona 33 MW PP(Summit) | 17 | 17 | 17 | 17 | 17 | 17 | 17 | 17 | 17 | 22 | 23 | 23 | 23 | 23 | 23 | 23 | 23 | 23 |  | 23 | 23 | 23 | 23 | 23 | 23 | 17 | 498500
72 | Rupganj 33 MW PP(Summit) | 14 | 14 | 15 | 15 | 15 | 15 | 15 | 15 | 15 | 15 | 14 | 12 | 12 | 12 | 12 | 11 | 11 | 11 |  | 11 | 11 | 11 | 11 | 11 | 11 | 11 | 304000
73 | Ghorashal 108 MW PP (Regent)
| Feni Lanka Power | 52 | 52 | 34 | 17 | 17 | 17 | 0 |  | 63 | 84 | 106 | 106 | 106 | 106 | 106 | 52 | 52 | 52 |  | 91 | 106 | 106 | 106 | 106 | 106 | 106 | 1589160
| Chowmuhani 113 MW | 9 | 9 | 9 | 9 | 9 | 9 | 9 | 9 | 9 | 9 | 9 | 9 | 9 | 9 | 9 | 9 | 9 | 9 |  | 9 | 9 | 9 | 9 | 9 | 9 | 9 | 222600
| Manikgonj 162MW PP(MPGL) | 17 | 17 | 17 | 17 | 17 | 0 |  |  | 17 | 17 | 17 | 17 | 17 | 17 | 17 | 17 | 35 | 90 |  | 162 | 162 | 162 | 162 | 90 | 35 | 35 | 1023840
77 | Siddhirganj 100 PP(Dutch Bangla) | [26 empty] | 0
78 | Gazipur 52 MW PP | [6 empty] | 8 | 8 | 8 | 17 | 17 | 17 | 17 | 8 | 8 | 8 | 8 | 8 |  | 17 | 17 | 17 | 17 | 17 | 8 | 8 | 214080
79 | Kodda 150 MW PP | 148 | 115 | 98 | 82 | 64 | 48 | 48 | 82 | 115 | 148 | 148 | 148 | 146 | 114 | 114 | 98 | 98 | 98 |  | 145 | 145 | 145 | 146 | 146 | 146 | 146 | 2745120
80 | Jamalpur 95 MW PP(Powerpac)
81 | Jangalia 52 MW PP (Lakdanavi) | 25 | 16 | 16 | 16 | 16 | 16 | 16 | 16 | 16 | 25 | 25 | 25 | 25 | 25 | 25 | 25 | 25 | 25 |  | 42 | 42 | 42 | 42 | 42 | 42 | 25 | 622934
| Gazipur 100 MW PP | 17 | 17 | 17 | 17 | 17 | 17 | 17 | 17 | 35 | 35 | 70 | 70 | 70 | 70 | 52 | 35 | 35 | 35 |  | 52 | 52 | 52 | 52 | 52 | 52 | 35 | 938880
| Kaptai 7 MW Solar PP | [7 empty] | 0 | 0 | 0 |  |  |  | 1 | 0 | 1 | 0 | [9 empty] | 3578
| Jodiac Power | [26 empty] | 0
| Karnaphuli Power Ltd. | 54 | 54 | 54 | 54 | 0 |  |  |  | 5 | 17 | 0 |  |  |  |  | 12 | 17 | 17 |  | 17 | 34 | 22 | 17 | 17 | 17 | 17 | 450798
82 | Madanganj 102 PP(Summit) | [19 empty] | 15 | 17 | 17 | 3 |  |  |  | 30228
83 | Pagla (DPA )
84 | B.Baria (Aggreko) 85MW
85 | Keraniganj 100 MW PP (Powerpac) | [26 empty] | 0
86 | Meghnaghat CCPP ( Summit)
87 | Meghnaghat 100 MW(IEL) | [17 empty] | 8 |  | 6 | 8 | 7 |  |  |  |  | 18240
| Meghnaghat 104 MW PP (OPCL) | 72 | 51 | 51 | 31 | 17 | 0 |  |  | 16 | 50 | 71 | 70 | 70 | 70 | 70 | 53 | 58 | 70 |  | 70 | 70 | 70 | 53 | 53 | 70 | 70 | 1174080
88 | Ghorashal 78.5 MW PP(MAX)
90 | Ashuganj 53MW PP (United)
91 | Juldah 100 MW Unit-1 (Acorn)
92 | Fenchuganj 44 MW (Energyprima)
93 | Ashuganj 51 MW PP (Midland) | 43 | 43 | 43 | 43 | 43 | 43 | 43 | 43 | 43 | 43 | 43 | 43 | 43 | 43 | 43 | 43 | 43 | 43 |  | 43 | 43 | 43 | 43 | 43 | 43 | 43 | 978512
94 | Gagnagar 102 MW PP (Digital Power) | 98 | 65 | 8 | 8 | 0 |  |  |  | 25 | 50 | 50 | 58 | 58 | 58 | 58 | 65 | 65 | 90 |  | 90 | 90 | 90 | 90 | 90 | 90 | 90 | 1297872
95 | Patenga 50MW PP (Baraka)
96 | Chattogram 108 MW PP (ECPV) | 25 | 25 | 24 | 25 | 0 |  |  |  |  | 6 | 25 | 25 | 25 | 25 | 25 | 25 | 14 | 13 |  | 12 | 12 | 12 | 11 | 12 | 12 | 12 | 371520
97 | katpotti 52 MW
98 | Bosila 108 MW PP(CLC)
99 | Madanganj-55 MW PP(Summit) | 55 | 55 | 36 | 30 | 0 |  |  |  |  | 25 | 40 | 40 | 40 | 40 | 40 | 40 | 40 | 45 |  | 55 | 55 | 55 | 55 | 55 | 55 | 55 | 887550
100 | Manikganj 55 MW PP (Northern) | [8 empty] | 17 | 17 | 35 | 55 | 55 | 55 | 55 | 55 | 55 | 55 |  | 55 | 55 | 55 | 35 | 35 |  |  | 630081
101 | Kushiara 163 MW CCPP (KP) | 163 | 163 | 163 | 163 | 163 | 120 | 120 | 120 | 163 | 163 | 163 | 120 | 163 | 163 | 163 | 163 | 163 | 120 |  | 163 | 120 | 120 | 120 | 120 | 163 | 163 | 3609327
102 | Sarishabari 3 MW Solar Plant | [5 empty] | 0 | 0 | 1 | 1 | 1 | 1 | 1 | 1 | 1 | 1 | 0 | 0 | 0 | [8 empty] | 9550
103 | Kamalaghat 54 MW PP(Banco Energy) | 35 | 35 | 17 | 17 | 0 |  |  |  | 17 | 17 | 35 | 35 | 35 | 54 | 54 | 54 | 35 | 54 |  | 54 | 54 | 54 | 17 | 17 | 17 | 17 | 646200
104 | Keranigonj 300 MW PP (APR)
105 | Bramhangoan 100 MW PP (Aggreko)
106 | Mymensingh 200 MW PP (United) | 97 | 97 | 97 | 97 | 97 | 97 | 97 | 97 | 97 | 98 | 98 | 98 | 98 | 98 | 98 | 98 | 98 | 98 |  | 126 | 126 | 126 | 127 | 127 | 127 | 127 | 2510400
112 | Aurahati 100MW PP (Aggreko)
114 | Kodda 149 MW PP Unit-1 (Summit) | 100 | 115 | 115 | 115 | 115 | 115 | 115 | 113 | 115 | 113 | 114 | 114 | 114 | 114 | 114 | 114 | 114 | 114 |  | 114 | 114 | 114 | 114 | 114 | 104 | 111 | 2734848
115 | Juldah 100 MW PP Unit-3 (Acorn) | 100 | 100 | 60 | 60 | 12 | 0 |  |  | 25 | 50 | 48 | 48 | 48 | 48 | 48 | 48 | 12 | 12 |  | 20 | 50 | 50 | 50 | 50 | 50 | 100 | 1074240
116 | Chandpur 200 MW (Desh energy) | 120 | 120 | 100 | 85 | 68 | 51 | 34 | 34 | 37 | 84 | 138 | 146 | 180 | 198 | 198 | 120 | 120 | 120 |  | 147 | 170 | 170 | 170 | 170 | 170 | 125 | 3030240
117 | Ashuganj 150 MW PP (Midland) | 6 | 6 | 6 | 5 | 6 | 0 |  |  | 1 | 3 | 6 | 5 | 5 | 5 | 5 | 5 | 5 | 8 |  | 75 | 80 | 80 | 80 | 80 | 80 | 20 | 546981
118 | Bibiyana-III 400 MW CCPP | 80 | 67 | 67 | 68 | 68 | 80 | 80 | 80 | 70 | 70 | 70 | 86 | 152 | 280 | 322 | 323 | 356 | 335 |  | 385 | 385 | 387 | 387 | 402 | 387 | 386 | 5016000
| Jamalpur 115 MW PP (United) | 58 | 58 | 58 | 58 | 58 | 58 | 58 | 58 | 58 | 58 | 58 | 58 | 57 | 58 | 58 | 58 | 58 | 58 |  | 77 | 77 | 77 | 77 | 77 | 77 | 78 | 1503600
| Anwara 300 MW PP (United) | 52 | 52 | 52 | 52 | 52 | 0 |  |  | 49 | 49 | 15 | 15 | 15 | 49 | 83 | 83 | 50 | 50 |  | 102 | 103 | 105 | 50 | 50 | 50 | 50 | 1136618
| Juldah unit-2 (Acorn) | 88 | 88 | 88 | 60 | 12 | 0 |  |  | 25 | 50 | 50 | 50 | 50 | 50 | 50 | 50 | 12 | 12 |  | 90 | 70 | 50 | 50 | 50 | 50 | 100 | 1131840
| Anlima Energy Ltd. | 53 | 53 | 53 | 53 | 42 | 0 |  |  | 10 | 17 | 0 |  |  | 1 | 17 | 17 | 17 | 17 |  | 17 | 36 | 43 | 17 | 17 | 17 | 17 | 531927
| Bhairob 54.5 MW | 35 | 19 | 17 | 17 | 17 | 17 | 17 | 17 | 17 | 17 | 17 | 17 | 17 | 17 | 17 | 17 | 17 | 17 |  | 17 | 17 | 17 | 17 | 17 | 17 | 17 | 454320
| Spectra Solar Plant Ltd. | [5 empty] | 0 | 1 | 5 | 3 | 7 | 17 | 35 | 23 | 16 | 27 | 10 | 5 | 1 | [8 empty] | 147420
| Chandpur 115(Doreen) | 58 | 49 | 49 | 48 | 50 | 49 | 49 | 49 | 49 | 49 | 49 | 50 | 49 | 49 | 48 | 61 | 87 | 88 |  | 89 | 89 | 89 | 72 | 72 | 83 | 94 | 1494720
| Kanchan Purbachal Power Generation Ltd. | [15 empty] | 1 | 17 | 17 |  | 17 | 17 | 17 | 17 | 17 | 17 | 17 | 146880
| Mirsharai 150 MW (Oil) | 17 | 10 | 0 | [5 empty] | 17 | 0 | 35 | 17 | 17 | 17 | 17 | 17 | 17 | 17 |  | 54 | 72 | 72 | 35 | 35 | 35 | 17 | 456654
Mirsharai 150 MW (Gas)
| Cox's Bazar Wind | 32 | 5 | 11 | 7 | 43 | 25 | 12 | 6 | 53 | 28 | 28 | 24 | 40 | 24 | 25 | 20 | 29 | 30 |  | 20 | 24 | 23 | 16 | 21 | 36 | 24 | 619763
| Sonagazi 75 MW Solar Plant | [6 empty] | 4 | 2 | 15 | 24 | 14 | 27 | 15 | 24 | 13 | 13 | 4 | 1 | [8 empty] | 126918
| Matarbari 2*600 MW (CPGCL) | 360 | 363 | 364 | 362 | 362 | 364 | 364 | 363 | 362 | 394 | 507 | 566 | 566 | 566 | 567 | 492 | 470 | 470 |  | 470 | 471 | 471 | 472 | 363 | 364 | 362 | 10465454
120 | Eastern Zone Total | 7059 | 6781 | 6573 | 6373 | 6050 | 5685 | 5648 | 5630 | 6108 | 6506 | 6887 | 6900 | 7057 | 7215 | 7307 | 6970 | 6882 | 6659 |  | 7753 | 7807 | 7880 | 7619 | 7387 | 7421 | 7297 | 164462291
121
122
123 | Khulna 60MW
124 | manik
| Khulna 115 PP MW (KPCL-2) | [26 empty] | 0
125 | Khulna 330 MW CCPP (GAS)
126 | Khulna 330 MW CCPP (OIL)
127 | Khulna (Aggreeco) 55MW
128 | Faridpur 50 MW Peaking PP | [17 empty] | 12 |  | 40 | 43 | [5 empty] | 48960
Khulna 225 MW CCPP
Kulna 225 MW CCPP (GAS)
129 | Rupsha 105 MW PP (Orion rupsha) | 68 | 85 | 68 | 51 | 17 | 0 |  |  | 12 | 17 | 17 | 0 | 6 |  | 17 | 17 | 23 | 23 |  | 46 | 50 | 53 | 53 | 53 | 53 | 53 | 795840
130 | Mongla Orion 100 MW Solar PP | [5 empty] | 1 | 7 | 39 | 36 | 50 | 9 | 16 | 33 | 8 | 4 | 2 | 7 | 1 | [8 empty] | 247680
131 | Rampal 1320 MW (BIFPCL) | 1211 | 1212 | 1168 | 1164 | 1166 | 1166 | 1164 | 1163 | 1085 | 1029 | 1004 | 1022 | 1025 | 1077 | 956 | 869 | 860 | 857 |  | 1067 | 1071 | 1067 | 1237 | 1249 | 1240 | 1247 | 26320000
132 | United Payra Power Ltd. | [26 empty] | 0
133 | Bhola Nutan Biddut BD LTD (GAS) | 220 | 220 | 220 | 220 | 220 | 220 | 220 | 220 | 180 | 180 | 220 | 220 | 220 | 180 | 180 | 180 | 180 | 180 |  | 220 | 220 | 220 | 220 | 220 | 220 | 220 | 523246
Bhola Nutan Biddut BD LTD (OIL)
| Barisal 110 MW PP (Summit ) | 80 | 64 | 32 | 32 | 0 | [12 empty] | 16 |  | 16 | 16 | 16 | 16 | 16 | 16 | 16 | 364608
Barisal GT PP Unit-1& 2
| Barisal 307 MW | 307 | 250 | 250 | 250 | 250 | 250 | 250 | 250 | 200 | 200 | 200 | 170 | 170 | 170 | 170 | 150 | 150 | 150 |  | 227 | 250 | 291 | 307 | 307 | 307 | 307 | 5590000
136 | Barisal 1 MW Solar Plant | [6 empty] | 0 | 0 | 0 | 0 | 0 | 0 | 0 | 0 | 0 | 0 | 0 | 0 | [8 empty] | 2347
137 | Bhola 95 MW PP (Aggreko)
| Bhola 225 MW CCPP | 136 | 136 | 136 | 136 | 136 | 136 | 136 | 136 | 80 | 80 | 80 | 136 | 136 | 80 | 80 | 80 | 80 | 80 |  | 130 | 80 | 80 | 80 | 80 | 80 | 80 | 2536000
140 | Bhola 33 MW PP (Venture) | 10 | 9 | 9 | 8 | 7 | 6 | 6 | 6 | 6 | 6 | 6 | 6 | 6 | 7 | 6 | 6 | 5 | 6 |  | 9 | 10 | 10 | 10 | 10 | 2 | 9 | 175993
141 | Noapara 100 MW PP (Bangla Trac)
142 | Noapara 40 MW PP (Khanjahan Ali)
143 | Gopalganj 100 MW Peaking PP | [17 empty] | 11 |  | 31 | 38 | [5 empty] | 36864
144 | Bheramara GTPP Unit-3
145 | Madhumati 100 MW PP
146 | Bheramara HVDC | 790 | 888 | 887 | 888 | 887 | 888 | 887 | 887 | 888 | 887 | 892 | 892 | 892 | 892 | 892 | 892 | 892 | 891 |  | 891 | 892 | 891 | 892 | 892 | 891 | 888 | 21527272
147 | Bheramara 410 MW CCPP | 260 | 258 | 256 | 263 | 267 | 268 | 272 | 271 | 271 | 268 | 254 | 255 | 247 | 245 | 246 | 246 | 243 | 245 |  | 246 | 246 | 246 | 246 | 246 | 236 | 236 | 6194592
148 | Payra 1320 MW | 1180 | 1080 | 1070 | 1060 | 1060 | 1060 | 1060 | 1110 | 1040 | 1020 | 1040 | 1080 | 1090 | 1100 | 1080 | 1200 | 1244 | 1244 |  | 1244 | 1244 | 1244 | 1244 | 1244 | 1244 | 1244 | 29279000
149
150 | Barapukuria TPP Unit-1 | [20 empty] | 5 | 13 | 58 | 58 | 58 | 59 | 220800
151 | Barapukuria TPP Unit-2
152 | Barapukuria 275 MW TPP Unit-3
153 | Baghabari 71 MW GTPP
156 | Baghabari 100 MW GTPP
| Baghabari 50 MW Peaking PP | 38 | 0 | [11 empty] | 40 | 40 | 39 | 39 | 39 |  | 40 | 40 | 38 | 38 | 38 | 38 | 38 | 453947
| Sirajgonj 6.55 MW Solar | [5 empty] | 0 | 0 | 0 | 1 | 1 | 1 | 2 | 1 | 2 | 0 | 1 | 0 | 0 | [8 empty] | 15720
| Sirajganj 68 MW Solar Park | [7 empty] | 5 | 7 | 22 | 17 | 29 | 19 | 26 | 20 | 27 | 5 | 0 | [8 empty] | 173250
157 | Sirajgonj 225MW CCPP Unit-1 (Gas) | 197 | 196 | 200 | 200 | 203 | 206 | 206 | 205 | 205 | 202 | 150 | 165 | 195 | 191 | 189 | 188 | 188 | 140 |  | 151 | 180 | 180 | 180 | 180 | 180 | 180 | 4543545
158 | Sirajgonj 225MW CCPP Unit-1(Oil)
Sirajgonj 225 MW CCPP Unit-2 (Gas)
Sirajgonj 225 MW CCPP Unit-2 (Oil)
159 | Sirajgonj 225MW CCPP Unit-3 (Gas)
Sirajgonj 225MW CCPP Unit-3 (Oil)
| Sirajgonj 400 MW CCPP Unit-4 | 393 | 319 | 323 | 318 | 352 | 350 | 353 | 351 | 391 | 405 | 348 | 385 | 414 | 342 | 347 | 346 | 336 | 317 |  | 414 | 317 | 326 | 348 | 353 | 352 | 351 | 8507490
160 | Sirajgonj 400MW CCPP Unit-4 (Oil)
161 | Bera 70 MW Peaking PP
162 | Bogra 22 MW PP (GBB)
163 | Bogura 20 MW PP (Energyprima)
164 | Ullapara 11 MW PP (Summit) | 5 | 5 | 5 | 5 | 5 | 5 | 5 | 5 | 2 | 2 | 2 | 2 | 2 | 2 | 2 | 2 | 2 | 2 |  | 5 | 5 | 5 | 5 | 5 | 5 | 5 | 95670
165 | Amnura 50 MW PP(Sinha) | [26 empty] | 0
166 | Katakhali 50 MW PP (Northern)
167 | Katakhali 50 MW Peaking PP | 30 | 0 | [12 empty] | 12 | 3 | 10 | 21 |  | 21 | 36 | 46 | 40 | 40 | 40 | 40 | 260420
168 | Santahar 50 MW Peaking PP | [19 empty] | 32 | 34 | 34 | 34 | 34 | 20 | 20 | 152374
169 | Natore 52 MW PP (Rajlanka)
170 | Chapainawabganj 100 MW Peaking PP | [11 empty] | 41 | 41 | 41 | 41 | 41 | 41 | 41 |  | 89 | 89 | 89 | 89 | 89 | 89 | 89 | 796720
171 | Baghabari 200 MW PP (Paramount)
| Bagura 113 MW PP (Confidence)-2 | 113 | 35 | 35 | 35 | 0 | [5 empty] | 34 | 86 | 113 | 113 | 113 | 35 | 35 | 35 |  | 58 | 113 | 108 | 113 | 113 | 113 | 113 | 1505856
172 | Confidence Power Bogura Unit-1 113 MW | 95 | 50 | 35 | 35 | 0 |  |  |  |  | 8 | 60 | 95 | 95 | 95 | 95 | 35 | 35 | 35 |  | 95 | 95 | 95 | 95 | 95 | 95 | 95 | 1344576
173 | Rangpur 20 MW GTPP | 0 | 0 | 0 | 0 | 0 | 0 | 0 | 0 | 0 | 0 | 15 | 15 | 10 | 0 | 0 | 0 | 0 | 0 |  | 0 | 0 | 0 | 0 | 0 | 0 | 0 | 26000
175 | Saidpur 20 MW GTPP | 0 | 0 | 0 | 0 | 0 | 0 | 0 | 0 | 0 | 0 | 0 | 0 | 0 | 0 | 0 | 0 | 0 | 0 |  | 0 | 0 | 0 | 0 | 0 | 0 | 0
176 | Rangpur 113 MW PP (Confidence) | 34 | 0 |  |  |  | 0 | 33 | 33 | 34 | 34 | 34 | 35 | 34 | 34 | 34 | 41 | 35 | 89 |  | 100 | 100 | 100 | 100 | 99 | 99 | 77 | 1108656
177 | Sympa Solar Power 8MW | [5 empty] | 0 | 1 | 3 | 5 | 6 | 6 | 6 | 7 | 6 | 6 | 4 | 3 | 1 | [8 empty] | 57316
178 | Energypac Power Venture Thakurgaon Ltd. | 115 | 74 | 74 | 74 | 74 | 74 | 74 | 74 | 35 | 35 | 55 | 55 | 55 | 55 | 55 | 55 | 55 | 55 |  | 90 | 115 | 115 | 115 | 115 | 115 | 74 | 1813056
| Intraco Solar 30 MW |  |  |  |  | 0 | 1 | 6 | 15 | 24 | 17 | 1 | 4 | 10 | 15 | 24 | 19 | 9 | 1 | [8 empty] | 150193
| Adani Power Jharkhanda Ltd | 759 | 761 | 765 | 768 | 764 | 768 | 764 | 762 | 757 | 757 | 759 | 758 | 750 | 755 | 758 | 764 | 763 | 763 |  | 763 | 757 | 756 | 762 | 766 | 765 | 761 | 18283822
178 | Teesta Solar Limited |  |  |  |  | 0 | 3 | 40 | 66 | 96 | 25 | 75 | 96 | 66 | 88 | 116 | 118 | 54 | 10 | [8 empty] | 861000