## Forecast
[5 empty] | Power Grid Bangladesh PLC. | [10 empty] | QF-LDC-07
|  |  | Report on Forecasted Generation & Demand of National Grid on | [6 empty] | 2024-08-20 | Tuesday
|  | Date (day): | 2024-08-20 |  | Tuesday
| Probable Maximum |  | Generation : |  | (a) At Day Peak Hour : | 14630.6 | MW |  |  | (b) At Evening Peak Hour : |  | 15601 | MW
Sl. | [6 empty] | Present | Actual Generation |  | Forecasted Available Gen. on |  | Ev. Peak Gen.Shortage |  | Plants under |  | Probable
No. | Name of the Power Station |  | Fuel | Producer | Installed Capacity |  | Capacity | On | 2024-08-19 | 2024-08-20 | during | for Fuel | for plant. S/D | Shut down (date)/ |  | Start up
[8 empty] | Day Peak | Ev. Peak | Day Peak | Ev. Peak | Limitation | M/C Problem | Remarks |  | Date
[5 empty] | Unit No. X Capacity | MW | MW | MW | MW | MW | MW | MW | MW
1 | Ghorasal Repowered CCPP:Unit-3 (GT |  | Gas | PDB | 1*260 | 260 | 260 | 0 | 0 | 0 | 0 |  | 260 | Under maint.
2 | Ghorasal Repowered CCPP Unit-4 |  | Gas | PDB | 1*210 | 210 | 180 | 0 | 0 | 0 | 0 | 180 |  | Gas shortage
| Ghorasal TPP Unit-5 |  | Gas | PDB | 1*210 | 210 | 190 | 0 | 0 | 0 | 0 | 190 |  | Gas shortage
3 | Ghorasal 365 MW CCPP Unit-7 |  | Gas | PDB | 1*243+1*122 | 365 | 365 | 0 | 0 | 0 | 0 |  | 365 | Air Compressor problem
| Ghorashal 78.5 MW PP(MAX) |  | Gas | QRPP | 2*40 | 0 | 0 | 0 | 0 | 0 | 0 |  |  | Contract Expired
4 | Ghorashal 108 MW PP (Regent) |  | Gas | IPP | 34*3.35 | 108 | 108 | 0 | 0 | 0 | 0 | 108 |  | Gas shortage
5 | Haripur GTPP |  | Gas | SBU, PDB | 2*32 | 32 | 20 | 0 | 0 | 0 | 0 |  | 20 | Under maint.
6 | Haripur 412 MW CCPP |  | Gas | EGCB | 1*273+1*139 | 412 | 400 | 380 | 394 | 400 | 400
7 | Haripur 360 MW CCPP(HPL) |  | Gas | IPP | 1*235+1*125 | 360 | 0 | 0 | 0 | 0 | 0 |  |  | Contract Expired
8 | Meghnaghat 450 MW CCPP(MPL) |  | Gas | IPP | 2*150+1*150 | 450 | 450 | 450 | 450 | 450 | 450
9 | Meghnaghat 100 MW(IEL) |  | HFO | NENP | 12*8.9 | 100 | 100 | 0 | 0 | 90 | 90 |  | 10 | Engine problem
10 | Meghnaghat CCPP(Summit) |  | Gas | IPP | 2*110+1*110 | 335 | 335 | 0 | 0 | 0 | 0 | 335 |  | Gas shortage
11 | Madanganj 102 PP(Summit) |  | HFO | NENP | 6*17 | 102 | 102 | 0 | 0 | 80 | 80 |  | 22 | Engine problem
12 | Madanganj-55 MW PP(Summit) |  | HFO | IPP | 3*17.08+1*11.3 | 55 | 55 | 55 | 55 | 55 | 55
13 | Keraniganj 100 MW PP (Powerpac) |  | HFO | NENP | 8*13.45 | 100 | 75 | 0 | 0 | 13 | 13 | 62 |  | Fuel shortage
14 | Narshingdi 22 MW PP (Doreen) |  | Gas | SIPP, REB | 8*2.90 | 22 | 22 | 0 | 0 | 0 | 0 |  |  | Contract Expired
15 | 210 MW Siddhirgonj TPP |  | Gas | PDB | 1*210 | 210 | 115 | 0 | 0 | 0 | 0 |  | 115 | Under maint.
16 | Siddhirgonj 2*120 MW GTPP |  | Gas | EGCB | 2*105 | 210 | 210 | 0 | 0 | 0 | 0 | 210 |  | Gas shortage
17 | Siddhirganj 100 PP(Dutch Bangla) |  | HFO | NENP | 12*8.9 | 100 | 100 | 0 | 0 | 60 | 60 | 40 |  | Fuel shortage
18 | Siddhirganj 335 MW CCPP |  | Gas | EGCB | 1*217+118 | 335 | 335 | 300 | 335 | 335 | 335
19 | Gagnagar 102 MW PP (Digital Power) |  | HFO | IPP | 12*8.924 | 102 | 102 | 66 | 98 | 50 | 90 |  | 12 | Engine problem
20 | Katpotti 52 MW PP (Sinha) |  | HFO | IPP | 7*7.9 | 51 | 0 | 0 | 0 | 0 | 0
21 | Kamalaghat 54 MW PP(Banco Energy) |  | HFO | IPP | 3*18 | 54 | 54 | 24 | 54 | 17 | 54
22 | Kodda 150 MW PP |  | HFO | BPDB-RPCL | 9*17.06 | 149 | 149 | 64 | 147 | 32 | 149
23 | Manikganj 55 MW PP (Northern) |  | HFO | IPP | 3*19.3 | 55 | 55 | 0 | 55 | 17 | 55
24 | Nababganj 55 MW PP (Southern power ) |  | HFO | IPP | 3*19.3 | 55 | 55 | 35 | 35 | 35 | 35 |  | 20 | Engine problem
25 | Bosila 108 MW PP(CLC) |  | HFO | IPP | 12*8.775+1*3.5 | 108 | 0 | 0 | 0 | 0 | 0
26 | Summit Power,(Madhabdi+Ashulia) |  | Gas | SIPP,REB | 3*3.67+4*8.73 | 80 | 80 | 33 | 33 | 33 | 33 |  | 47 | Engine problem
27 | Maona 33 MW PP(Summit) |  | Gas | SIPP,REB | 4*8.73 | 33 | 33 | 23 | 23 | 23 | 23 |  | 10 | Engine problem
28 | Rupganj 33 MW PP(Summit) |  | Gas | SIPP,REB | 4*8.73 | 33 | 33 | 12 | 12 | 12 | 12 |  | 21 | Engine problem
29 | Gazipur 52 MW PP |  | HFO | RPCL | 6*8.9 | 52 | 52 | 17 | 17 | 8 | 17 | 35 |  | Fuel shortage
30 | Tongi 80 MW GTPP |  | Gas | PDB | 1* 105 | 105 | 105 | 0 | 0 | 0 | 0 | 105 |  | Gas shortage
31 | Kodda 300 MW PP Unit-2 (Summit) |  | HFO | IPP | 18*17.076 | 300 | 300 | 136 | 210 | 285 | 280 |  | 20 | Engine problem
| Bramhangoan 100 MW PP (Aggreko) |  | HSD | IPP | 114*0.959 | 0 | 0 | 0 | 0 | 0 | 0 |  |  | Contract Expired
| Aurahati 100MW PP (Aggreko) |  | HSD | IPP | 0.85*23+0.95*91 | 0 | 0 | 0 | 0 | 0 | 0 |  |  | Contract Expired
32 | Kodda 149 MW PP Unit-1 (Summit) |  | HFO | IPP | 8*18.45+8.97 | 149 | 149 | 95 | 96 | 115 | 135 |  | 14 | Engine problem
33 | Gazipur 100 MW PP |  | HFO | RPCL | 6*17.5 | 105 | 105 | 52 | 52 | 52 | 52 | 53 |  | Fuel shortage
34 | Meghnaghat 104 MW PP (OPCL) |  | HFO | IPP | 18.5*6 | 104 | 104 | 52 | 70 | 53 | 70 | 34 |  | Lub Oil problem
35 | Manikgonj 162MW PP(MPGL) |  | HFO | IPP | 9*18 | 162 | 162 | 54 | 162 | 54 | 162
36 | Spectra Solar Plant Ltd. |  | Solar | IPP | 35 | 35 | 35 | 25 | 0 | 35 | 0
37 | Kanchan Purbachal Power Generation Ltd. |  | HFO | IPP | 18.4*3 | 55 | 55 | 11 | 17 | 17 | 17 |  | 38 | Engine problem.
38 | Meghnaghat Unique power |  | Gas | IPP | 586 | 584 | 584 | 0 | 0 | 0 | 0 | 584 |  | Gas shortage
| Summit Meghanghat-2 589 MW(Gas) |  | Gas | IPP | 589 | 583 | 583 | 0 | 0 | 0 | 0 | 583 |  | Gas shortage
| Dhaka area Total |  |  |  |  | 6930 | 6217 | 1884 | 2315 | 2321 | 2667 | 2519 | 974
39 | Chattogram TPP-1 |  | Gas | PDB | 1*210 | 210 | 180 | 0 | 0 | 0 | 0 | 180 |  | Gas shortage
| Chattogram TPP-2 |  | Gas | PDB | 1*210 | 210 | 180 | 0 | 0 | 0 | 0 |  | 180 | Under maint
40 | Raozan 25 MW PP |  | HFO | RPCL | 3*8.9 | 25 | 25 | 0 | 8 | 8 | 8 | 17 |  | Fuel shortage
41 | Teknaf 20MW PP (Solartech) |  | Solar | IPP | 20 | 20 | 20 | 4 | 0 | 20 | 0
42 | Patenga 50MW PP (Baraka) |  | HFO | IPP | 8*6.98 | 50 | 50 | 0 | 0 | 20 | 50
43 | Karnaphuli Hydro PP Unit-1,2,3,4, 5 |  | Hydro | PDB | 2*40+3*50 | 230 | 230 | 213 | 214 | 215 | 215 | 15
44 | Sikalbaha 225MW CCPP |  | Gas/HSD | PDB | 1*150+1*75 | 225 | 225 | 226 | 225 | 225 | 225
45 | Sikalbaha Peaking GT |  | Gas/HSD | PDB | 1*150 | 150 | 150 | 0 | 0 | 0 | 0 |  | 150 | Under maint
46 | Sikalbaha 105 MW PP (Baraka Sikalbaha) |  | HFO | IPP | 6*17.5 | 105 | 105 | 34 | 34 | 105 | 105
47 | Hathazari 100 MW peaking PP |  | HFO | PDB | 11*8.9 | 98 | 98 | 24 | 78 | 65 | 80 |  |  | Fuel shortage
48 | Dohazari -Kalaish 100 MW Peaking |  | HFO | PDB | 6*17 | 102 | 102 | 0 | 68 | 80 | 80 |  | 22 | Engine problem
49 | Juldah 100 MW Unit-1 (Acorn) |  | HFO | NENP | 8*13.45 | 100 | 100 | 0 | 0 | 0 | 0 |  |  | Contract Expired
50 | Juldah 100 MW PP Unit-3 (Acorn) |  | HFO | IPP | 8*13.5 | 100 | 100 | 36 | 100 | 50 | 100
51 | Barabkunda 22 MW PP (Regent) |  | Gas | SIPP, PDB | 8*2.90 | 0 | 0 | 0 | 0 | 0 | 0 |  |  | Contract Expired
* | Malancha, Ctg. EPZ (United) |  | Gas |  | 5*8.73+3*9.34 |  | 0 | 9 | 32 | 5 | 15
52 | Chattogram 108 MW PP (ECPV) |  | HFO | IPP | 16*7 | 108 | 108 | 0 | 25 | 31 | 38 | 70 |  | Fuel shortage
53 | Kaptai 7 MW Solar PP |  | Solar | PDB | 7.4 MW | 7 | 7 | 0 | 0 | 5 | 0
54 | Anwara 300 MW PP (United) |  | HFO | IPP | 17*17+24 | 300 | 300 | 30 | 80 | 100 | 100 | 200 |  | Fuel shortage
55 | Jodiac Power |  | HFO | IPP | 3*18.55+1*3.6 | 54 | 54 | 0 | 0 | 54 | 54
56 | Karnaphuli Power Ltd. |  | HFO | IPP | 18.415*6+6.5 | 110 | 110 | 4 | 17 | 110 | 110
57 | Juldah unit-2 (Acorn) |  | HFO | IPP | 8*13.6 | 100 | 100 | 36 | 100 | 50 | 100
58 | Anlima Energy Ltd. |  | HFO | IPP | 6*21.2 | 116 | 116 | 17 | 17 | 53 | 53 | 63 |  | Fuel shortage
59 | Mirsharai 150 MW |  | HFO | BPDB-RPCL | 18.5*9 | 163 | 163 | 35 | 35 | 35 | 144 | 19 |  | Fuel shortage
60 | SS Power I |  | Coal | SS Power | 2*612 | 1224 | 1224 | 612 | 0 | 612 | 612 |  | 612 | Unit-1 under maint.
61 | Cox's Bazar Wind |  | Wind | IPP | 66 | 60 | 60 | 35 | 38 | 42 | 60 |  |  | On test.
62 | Matarbari 2*600 MW (CPGCL) |  | Coal | CPGCL | 0 | 575 | 575 | 362 | 916 | 930 | 930
| Mirsharai 150 MW (Gas) |  | Gas | BPDB-RPCL | 18.5*9 | 0 | 0 | 0 | 0 | 0 | 0 |  |  | On test.
| Chattogram area Total |  |  |  |  | 4442 | 4382 | 1677 | 1987 | 2815 | 3079 | 564 | 964
| Ashuganj TPP Unit- 3 |  | Gas | APSCL | 1*150 | 0 | 0 | 0 | 0 | 0 | 0 |  |  | Contract Expired
| Ashuganj TPP Unit- 4 |  | Gas | APSCL | 1*150 | 0 | 0 | 0 | 0 | 0 | 0 |  |  | Contract Expired
| Ashuganj TPP Unit- 5 |  | Gas | APSCL | 1*150 | 0 | 0 | 0 | 0 | 0 | 0 |  |  | Contract Expired
63 | Ashuganj 225 MW CCPP |  | Gas | APSCL | 1*142+1*75 | 221 | 221 | 218 | 188 | 210 | 215
64 | Ashuganj 450 MW CCPP(North) |  | Gas | APSCL | 1*360 | 360 | 360 | 280 | 290 | 300 | 300 | 60 |  | Gas shortage
65 | Ashuganj 450 MW CCPP(South) |  | Gas | APSCL | 1*360 | 360 | 360 | 250 | 270 | 300 | 300 | 60 |  | Gas shortage
66 | Ashuganj 420 MW CCPP(East) |  | Gas | APSCL | 284*1+116*1 | 400 | 400 | 230 | 230 | 230 | 230 | 170 |  | Gas shortage
67 | Ashuganj 50 MW PP |  | Gas | APSCL | 14*3.968 | 53 | 45 | 33 | 36 | 33 | 33 | 12 |  | Gas shortage
68 | Ashuganj 55 MW PP (Precision) |  | Gas | QRPP | 0 | 55 | 55 | 5 | 20 | 8 | 8 | 47 |  | Gas shortage
69 | Ashuganj 195 MW PP (APSCL-United) |  | Gas | IPP | 20*9.73+1*16 | 195 | 195 | 0 | 0 | 0 | 0 | 195 |  | Gas shortage
70 | Ashuganj 51 MW PP (Midland) |  | Gas | IPP | 6*9.34 | 51 | 51 | 43 | 51 | 43 | 43 |  | 8 | Engine problem
71 | Ashuganj 150 MW PP (Midland) |  | HFO | IPP | 23*7.015 | 150 | 150 | 5 | 80 | 60 | 150
72 | Titas 50 MW Peaking PP |  | HFO | PDB | 6*8.92 | 52 | 52 | 0 | 42 | 35 | 41 |  | 11 | Engine problem
73 | Chandpur 150 MW CCPP |  | Gas | PDB | 1*106+1*57 | 163 | 163 | 50 | 40 | 50 | 50 | 113 |  | Gas shortage
74 | Chandpur 200 MW (Desh energy) |  | HFO | IPP | 12*18.4 | 200 | 200 | 120 | 136 | 200 | 200
75 | Feni 11 MW PP (Doreen) |  | Gas | SIPP, REB | 4*2.90 | 11 | 11 | 0 | 0 | 0 | 0 |  |  | Contract Expired
76 | Impoprt (Tripura) |  |  | Imported power | 0 | 160 | 160 | 62 | 56 | 90 | 90
77 | Jangalia 33 MW PP (Summit) |  | Gas | SIPP, PDB | 4*8.73 | 33 | 0 | 0 | 0 | 0 | 0 |  |  | Contract Expired
78 | Jangalia 52 MW PP (Lakdanavi) |  | HFO | IPP | 6*8.92 | 52 | 52 | 25 | 24 | 25 | 42 |  | 10 | Engine problem
79 | Cumilla 25 MW PP (Summit) |  | Gas | SIPP, REB | 3*3.67+2*6.97 | 25 | 25 | 12 | 18 | 18 | 18 |  | 7 | Engine problem
| Daudkandi 200 MW PP (B.Trac) |  | HSD | IPP | 154*1.4 | 0 | 0 | 0 | 0 | 0 | 0 |  |  | Contract Expired
80 | Feni Lanka Power |  | HFO | IPP | 7*18.415+1*9.78 | 114 | 114 | 17 | 17 | 114 | 114
81 | Chowmuhani 113 MW |  | HFO | IPP | 12*9.78+2*3.1 | 113 | 113 | 9 | 9 | 9 | 9 | 104 |  | Fuel shortage
82 | Chandpur 115(Doreen) |  | HFO | IPP | 4*18.5+2*22.5 | 115 | 115 | 42 | 73 | 65 | 90 | 25 |  | Fuel shortage
| Sonagazi 75 MW Solar Plant |  | Solar | EGCB | 75 | 75 | 75 | 4 | 0 | 70 | 0
| Cumilla Area Total |  |  |  |  | 2958 | 2917 | 1405 | 1580 | 1860 | 1933 | 786 | 36
83 | RPCL 210MW CCPP |  | Gas | IPP | 4*35+1*70 | 210 | 202 | 8 | 17 | 8 | 15 | 187 |  | Gas shortage
84 | Jamalpur 95 MW PP(Powerpac) |  | HFO | IPP | 0 | 95 | 0 | 0 | 0 | 0 | 0
85 | Sarishabari 3 MW Solar Plant |  | Solar | IPP | 1*3 | 3 | 3 | 1 | 0 | 1.6 | 0
86 | Mymensingh 200 MW PP (United) |  | HFO | IPP | 9.78*21 | 200 | 200 | 98 | 126 | 95 | 126 | 74 |  | Fuel shortage
87 | Jamalpur 115 MW PP (United) |  | HFO | IPP | 9.78*12 | 115 | 115 | 58 | 80 | 58 | 77 | 38 |  | Fuel shortage
88 | Sutiakhali 50 MW Solar PP |  | Solar | IPP | 50 | 50 | 50 | 27 | 0 | 50 | 0
89 | Tangail Palli Power Gen 22 MW |  | HFO | IPP | 4*6.7 | 22 | 22 | 6 | 12 | 6 | 6 |  | 16 | Engine prblem
| Bhairob 54.5 MW |  | HFO | IPP | 3*18.2 | 54 | 54 | 17 | 29 | 17 | 17 |  | 37 | Engine prblem
| Mymensingh Area Total |  |  |  |  | 749 | 646 | 215 | 264 | 235.6 | 241 | 187 | 53
90 | Fenchugonj CCPP Phase-1 |  | Gas | PDB | 2*32+1*33 | 97 | 70 | 38 | 35 | 36 | 37 |  | 33 | Machine problem.
91 | Fenchugonj CCPP Phase-2 |  | Gas | PDB | 2*35+1*35 | 104 | 90 | 38 | 38 | 38 | 38 |  | 52 | Machine problem
92 | Kushiara 163 MW CCPP (KP) |  | Gas | IPP | 1*109+1*54 | 163 | 163 | 163 | 163 | 163 | 163
93 | Shajibazar 330 MW CCPP |  | Gas | PDB | 3*110 | 330 | 330 | 0 | 0 | 0 | 0 |  | 330 | Under maint.
94 | Fenchugonj 51 MW PP (Barakatullah) |  | Gas | RPP | 19*2.90 | 51 | 51 | 0 | 0 | 0 | 0 | 51 |  | Gas shortage
95 | Fenchuganj 44 MW (Energyprima) |  | Gas | NENP | 12*3.3+5*2 | 50 | 50 | 10 | 10 | 10 | 10 | 40 |  | Gas shortage
96 | Hobiganj 11 MW PP Cofidence-E |  | Gas | SIPP, REB | 4*2.90 | 11 | 11 | 2 | 0 | 2 | 2 |  | 9 | Engine problem
97 | Shahjibazar GTPP Unit- 8 & 9 |  | Gas | PDB | 2*35 | 70 | 66 | 31 | 32 | 30 | 30 |  | 36 | GT-8 Under maint.
98 | Shahjibazar 86 MW PP (Shahjibazar) |  | Gas | RPP | 32*2.90 | 86 | 86 | 10 | 10 | 10 | 10 | 76 |  | Gas shortage
99 | Shahjibazar 100 MW GTPP |  | Gas | PDB | 1*100 | 100 | 100 | 0 | 0 | 0 | 0
100 | Sylhet 225 MW CCPP |  | Gas | PDB | 1*142+1*89 | 231 | 231 | 212 | 212 | 210 | 210 |  | 21 | Machine problem
101 | Sylhet 20 MW GTPP |  | Gas | PDB | 1*20 | 20 | 20 | 0 | 0 | 0 | 0 | 20 |  | Gas shortage
| Sylhet 50 MW PP (EPL) |  | Gas | NENP | 27*2 | 0 | 0 | 0 | 0 | 0 | 0 |  |  | Contract Expired
102 | Shahjahanulla 25 MW PP |  | Gas | SIPP, REB | 3*9.34 | 25 | 25 | 12 | 12 | 12 | 12 |  | 13 | Engine problem
103 | Bibiana-II 341 MW CCPP (Summit) |  | Gas | IPP | 1*222+1*119 | 341 | 341 | 295 | 275 | 300 | 300 |  |  | FGMO
104 | Bibiyana-III 400 MW CCPP |  | Gas | PDB | 285*1+134*1 | 400 | 400 | 385 | 349 | 350 | 387 |  |  | FGMO
105 | Sylhet 10MW PP (Desh) |  | Gas | RPP | 6*1.95 | 0 | 0 | 0 | 0 | 0 | 0 |  |  | Contract Expired
106 | Bibiyana South 400 MW |  | Gas | PDB | 400 MW | 383 | 383 | 346 | 340 | 330 | 350 |  |  | FGMO
| Sylhet Area Total |  |  |  |  | 2462 | 2417 | 1542 | 1476 | 1491 | 1549 | 187 | 494
107 | Bheramara GTPP Unit-3 |  | HSD | PDB | 1*20 | 20 | 16 | 0 | 0 | 0 | 0 | 16 |  | Fuel conservation
** | Bheramara (HVDC ) |  | 0 | Imported power | 2*500 | 1000 | 1000 | 890 | 898 | 917 | 917
108 | Khulna 115 PP MW (KPCL-2) |  | HFO | NENP | 7*17 | 115 | 115 | 0 | 0 | 32 | 98 |  | 17 | Engine problem
109 | Faridpur 50 MW Peaking PP |  | HFO | PDB | 8*6.89 | 54 | 54 | 0 | 26 | 30 | 40 |  | 14 | Engine problem
110 | Khulna 225 MW CCPP |  | HSD | NWPGCL | 1*150+1*75 | 230 | 230 | 0 | 0 | 0 | 0 | 230 |  | Fuel shortage
111 | Gopalganj 100 MW Peaking PP |  | HFO | PDB | 16*6.98 | 109 | 109 | 0 | 45 | 0 | 55 |  | 54 | Engine problem
112 | Bheramara 410 MW CCPP |  | Gas | NWPGCL | 1*278+1*132 | 410 | 410 | 287 | 265 | 250 | 250 | 160 |  | Gas shortage
113 | Noapara 40 MW PP (Khanjahan Ali) |  | HFO | NENP | 5*8.5 | 40 | 40 | 0 | 0 | 0 | 0 | 40 |  | Fuel shortage
| Noapara 100 MW PP (Bangla Trac) |  | HSD | IPP | 70*1.4 | 0 | 0 | 0 | 0 | 0 | 0 |  |  | Contract Expired
114 | Rupsha 105 MW PP (Orion rupsha) |  | HFO | IPP | 6*18.445 | 105 | 105 | 17 | 69 | 70 | 72 | 33 |  | Fuel shortage
115 | Madhumati 100 MW PP |  | HFO | NWPGCL | 6*18 | 105 | 105 | 0 | 0 | 0 | 0 | 105 |  | Fuel shortage
116 | Mongla Orion 100 MW Solar PP |  | Solar | IPP | 100 | 100 | 100 | 9 | 0 | 100 | 0
117 | Khulna 330 MW CCPP (OIL) |  | Gas/HSD | BPDB | 1*220+1*110 | 336 | 336 | 0 | 0 | 0 | 0 | 336 |  | Fuel shortage
118 | Rampal 1320 MW (BIFPCL) |  | Coal | NTPC&BPDB | 617*2 | 1234 | 1234 | 758 | 782 | 580 | 580 | 654 |  | Unit-2 S/D due to Coal shortage
| Kulna 225 MW CCPP (GAS) |  | Gas | NWPGCL | 0 | 0 | 0 | 0 | 0 | 0 | 0 |  |  | On test.
| Khulna Area Total |  |  |  |  | 3858 | 3854 | 1961 | 2085 | 1979 | 2012 | 1574 | 85
119 | Barisal 110 MW PP (Summit ) |  | HFO | IPP | 7*17.076 | 110 | 110 | 0 | 64 | 110 | 110
120 | Bhola 33 MW PP (Venture) |  | Gas | NENP | 1*34.50 | 40 | 10 | 5 | 9 | 10 | 10
121 | Bhola 225 MW CCPP |  | Gas | PDB | 2*63+1*68 | 194 | 194 | 136 | 0 | 100 | 100 |  | 94 | ST Under maint.
| Bhola 95 MW PP (Aggreko) |  | Gas | QRPP | 96*1.10 | 0 | 0 | 0 | 0 | 0 | 0 |  |  | Contract Expired
122 | Payra 1320 MW |  | Coal | BCPCL | 2*622 | 1244 | 1244 | 1180 | 1244 | 1244 | 1244
123 | Bhola Nutan Biddut BD LTD |  | Gas | IPP | 220 | 220 | 220 | 220 | 16 | 220 | 220
124 | United Payra Power Ltd. |  | HFO | IPP | 8*18.5+1*9.5 | 150 | 150 | 0 | 35 | 17 | 35 | 115 |  | Fuel shortage
125 | Barisal 307 MW |  | Coal | IPP | 307*1 | 307 | 307 | 307 | 307 | 307 | 307
| Barisal 1 MW Solar Plant |  | Solar | BPDB | 1 | 1 | 1 | 0 | 0 | 0 | 0
| Barisal Area Total |  |  |  |  | 2266 | 2236 | 1848 | 1675 | 2008 | 2026 | 115 | 94
126 | Baghabari 71 MW GTPP |  | Gas | PDB | 1*71 | 71 | 71 | 0 | 0 | 0 | 0 | 71 |  | Gas shortage
| Baghabari 100 MW GTPP |  | Gas | PDB | 1*100 | 100 | 100 | 0 | 0 | 0 | 0 | 100 |  | Gas shortage
127 | Baghabari 50 MW Peaking PP |  | HFO | PDB | 6*8.9 | 52 | 52 | 0 | 40 | 40 | 40 |  | 12 | Engine problem
128 | Bera 70 MW Peaking PP |  | HFO | PDB | 9*8.29 | 71 | 71 | 0 | 0 | 0 | 20 |  | 51 | Engine problem
129 | Amnura 50 MW PP(Sinha) |  | HFO | NENP | 7*7.79 | 50 | 28 | 0 | 0 | 0 | 28
130 | Katakhali 50 MW PP (Northern) |  | HFO | QRPP | 6*8.9 | 0 | 0 | 0 | 0 | 0 | 0 |  |  | Contract Expired
131 | Katakhali 50 MW Peaking PP |  | HFO | PDB | 6*8.7 | 50 | 50 | 0 | 46 | 25 | 46 |  |  | Engine problem
132 | Sirajgonj 225MW CCPP Unit-1 |  | Gas/HSD | NWPGCL | 1*150+1*75 | 210 | 210 | 0 | 0 | 0 | 0 | 210 |  | Gas shortage
133 | Sirajgonj 225MW CCPP Unit-2 |  | Gas/HSD | NWPGCL | 1*150+1*75 | 220 | 220 | 0 | 0 | 0 | 0 | 220 |  | Gas shortage
134 | Sirajgonj 225MW CCPP Unit-3 |  | Gas/HSD | NWPGCL | 1*141 | 220 | 220 | 8 | 180 | 130 | 170 | 50 |  | Gas shortage
135 | Sirajgonj 400 MW CCPP Unit-4 |  | Gas/HSD | SNWPGCL | 1*282+1*132 | 414 | 414 | 394 | 313 | 350 | 414
136 | Santahar 50 MW Peaking PP |  | HFO | PDB | 6*8.7 | 50 | 50 | 0 | 34 | 25 | 34 |  | 16 | Engine problem
| Bogra 22 MW PP (GBB) |  | Gas | RPP | 0 | 0 | 0 | 0 | 0 | 0 | 0 |  |  | Contract Expired
| Bogura 20 MW PP (Energyprima) |  | Gas | NENP | 5*3.3+5*2 | 0 | 0 | 0 | 0 | 0 | 0 |  |  | Contract Expired
137 | Ullapara 11 MW PP (Summit) |  | Gas | SIPP, REB | 4*2.90 | 11 | 11 | 2 | 8 | 5 | 5
138 | Natore 52 MW PP (Rajlanka) |  | HFO | IPP | 6*8.92 | 52 | 52 | 0 | 0 | 0 | 0 | 52 |  | Fuel shortage
139 | Chapainawabganj 100 MW Peaking PP |  | HFO | PDB | 12*8.924 | 104 | 104 | 0 | 89 | 50 | 90 |  | 14 | Engine problem
| Baghabari 200 MW PP (Paramount) |  | HSD | IPP | 135*1.6 | 0 | 0 | 0 | 0 | 0 | 0 |  |  | Contract Expired
140 | Bagura 113 MW PP (Confidence)-2 |  | HFO | IPP | 6*18.55+7.2 | 113 | 113 | 0 | 99 | 113 | 113
141 | Confidence Power Bogura Unit-1 113 MW |  | HFO | IPP | 6*18.55 | 113 | 113 | 0 | 95 | 95 | 95 |  | 18 | Engine problem
142 | Sirajgonj 6.55 MW Solar |  | Solar | NWPGCL | 1*6 | 6 | 6 | 2 | 0 | 6 | 0
** | Adani Power Jharkhanda Ltd |  | Coal | Imported power | 748*2 | 1496 | 1496 | 758 | 758 | 764 | 764 |  | 732 | Unit-2 S/D.
143 | Sirajganj 68 MW Solar Park |  | Solar | IPP | 68 | 68 | 68 | 21 | 0 | 20 | 0
| Rajshahi Area Total |  |  |  |  | 3471 | 3449 | 1185 | 1662 | 1623 | 1819 | 703 | 843
144 | Barapukuria TPP Unit-1 |  | Coal | PDB | 1*125 | 125 | 85 | 61 | 63 | 60 | 60 |  | 25 | Machine problem
| Barapukuria TPP Unit-2 |  | Coal | PDB | 1*125 | 125 | 85 | 0 | 0 | 0 | 0 |  | 85 | Under maint
145 | Barapukuria 275 MW TPP Unit-3 |  | Coal | PDB | 1*275 | 274 | 274 | 0 | 0 | 0 | 0 |  | 274 | Under maint.
146 | Rangpur 20 MW GTPP |  | HSD | PDB | 1*20 | 20 | 20 | 0 | 0 | 0 | 0 | 20
147 | Saidpur 20 MW GTPP |  | HSD | PDB | 1*20 | 20 | 20 | 0 | 0 | 0 | 0 | 20
148 | Rangpur 113 MW PP (Confidence) |  | HFO | IPP | 9*6.984+7*7.015+3.15*2 | 113 | 113 | 34 | 100 | 34 | 100 |  | 13 | Engine problem
149 | Sympa Solar Power 8MW |  | Solar | IPP | 8 MW | 8 | 8 | 7 | 0 | 8 | 0
150 | Energypac Power Venture Thakurgaon Ltd. |  | HFO | IPP | 115 | 115 | 115 | 95 | 115 | 36 | 115
151 | Intraco Solar 30 MW |  | Solar | IPP | 1*30 | 30 | 30 | 8 | 0 | 30 | 0
152 | Teesta Solar Limited |  | Solar | BPCL | 16*12.5 | 200 | 200 | 201 | 0 | 130 | 0
| Rangpur Area Total |  |  |  |  | 1030 | 950 | 406 | 278 | 298 | 275 | 40 | 397
| Total |  |  |  |  | 28166 | 27068 | 12123 | 13322 | 14630.6 | 15601 | 6675 | 3940
A. |  | 2024-08-19 | (Yesterday) |  |  |  |  | Monday
1 | Highest Generation : |  |  | 13322 | MW at | 21:00 | hrs | 11 Evening Peak Hour : | [5 empty] | 21:00 | hrs.
2 | Minimum Generation : |  |  | 10938 | MW at | 8:00 | hrs | 12 Max. Demand (Generation end) at evening peak hour : | [5 empty] | 13450 | MW
3 | Day peak Generation : |  |  | 12123 | MW at | 12:00 | hrs | 13 Max. Demand (Substation end) at evening peak hour : | [5 empty] | 12813.41 | MW
4 | Evening peak Generation : |  |  | 13322 | MW at | 21:00 | hrs | 14 Load Shed (Substation end) at evening peak hour : | [5 empty] | 122 | MW
5 | Total Energy Generation : |  | 290.6851 | MKWHr | By Solar | 1.858 | MKWHr
| By Gas : | 120.4324 | MKWHr |  | By Oil: | 40.0427 | MKWHr | 15. Area wise Demand (S/S end), Supply (S/S end) & | [5 empty] | 16. Hourly Load Shed during
| By Coal : | 99.5711 | MKWHr |  | By Hydro: | 5.1306 | MKWHr | Load Shed (S/S end) at Evening peak hour in MW : | [5 empty] | Evening Peak hours :
[5 empty] | By Wind: | 0.79632 | MKWHr | Area | Demand | Supply |  | Loadshed |  | Time |  | Loadshed
6 | Generation Shortfall : |  | For Fuel Limitation = |  |  | 6675 | MW | Dhaka | 4663.81 | 4663.81 |  | 0 |  | 18:00 |  | 77
|  |  | For Plants S/D or M/C prob = |  |  | 3940 | MW | Chittagong | 1196.6 | 1196.6 |  | 0 |  | 19:00 |  | 257
|  |  | Total = |  |  | 10615 | MW | Khulna | 1625 | 1625 |  | 0 |  | 19:30 |  | 228.245
7 | Total Gas Supplied : |  |  | 874.63 | MMCFD |  |  | Rajshahi | 1470.2 | 1470.2 |  | 0 |  | 20:00 |  | 140.385
8 | Fuel Cost : | i) Gas : | Taka | 357080458.536 | ii) Oil : | Taka | 730979112.31 | Comilla | 967 | 967 |  | 0 |  | 21:00 |  | 122
|  | iii) Coal : | Taka | 675553641.23 | Total | Taka | 1763613212.076 | Mymensingh | 1065 | 1030 |  | 35 |  | 22:00 |  | 119.375
9 | Power flow through E-W Interconnectors : |  |  |  | i) Energy | 4026 | MKWHr. | Sylhet | 435 | 435 |  | 0 |  | 23:00 |  | 102.185
| ii) During Peak Demand : |  |  | 206 | MW (W to E) at | 21:00 | hrs | Barisal | 403.8 | 403.8 |  | 0 |  | 24:00 |  | 120.33
| iii) Maximum : |  |  | 186 | MW at | 20:00 | hrs | Rangpur | 987 | 900 |  | 87
10 | Maximum Temperature in Dhaka was |  |  |  | 28°C |  |  | Total | 12813.41 | 12691.41 |  | 122
B. |  | 2024-08-20 | (Today) |  |  |  | Tuesday |  |  | Probable max. temperature in Dhaka |  |  | 28°C
Forecast
1 | Maximum Demand* Evening (Generation end) |  |  |  | 13500 | MW |  | 6 Total Load Shed forecast (Substation end) : |  |  |  |  | 0 | MW
2 | Maximum Generation (Generation end) |  |  |  | 15601 | MW |  | 7 Area wise Load Shed forecast (Substation end) :
3 | Maximum Demand* Day (Generation end) |  |  |  | 12200 | MW
4 | Reserve(Generation end) |  |  |  | 2101 | MW |  | Dhaka | Chittagong | Khulna | Rajshahi | Comilla | Mymensingh | Sylhet | Barisal | Rangpur
5 | Total Energy Generation |  |  |  | 294.569 | MKWHr |  | MW | MW | MW | MW | MW | MW | MW | MW | MW
6 | Actual Minimum Generation up to 8:00 hrs. |  |  |  | 10594 | MW at | 6:00 | 0 | 0 | 0 | 0 | 0 | 0 | 0 | 0 | 0
* Import Through HVDC C/B Interconnector : |  |  |  |  | i) Energy | 21.5273 | MKWHr. | ii) HVDC Flow at Peak Time |  | 898 | MW at | 21:00 | hrs.
* Import Through Comilla C/B Interconnector : |  |  |  |  | i) Energy | 1.3267 | MKWHr. | iii) Maximum HVDC Flow : |  | 898 | MW at | 19:30 | hrs.
*Cost for HVDC, Tripura & Solar energy is not usually included in the total fuel cost.
Water Level of Kaptai Lake at 06:00 hr (ft): |  |  |  |  | (a) Yesterday : | 98.19 |  | (b) Today: | 99.11 |  | (c) Rule Curve: |  | 95.08
|  |  |  | Sub Divisional Engineer | [6 empty] | Executive Engineer
|  |  |  | Network Operation Division | [6 empty] | Network Operation Division

## YesterdayGen
2024-08-19 | [21 empty] | BR
Plant Name | Ghorasal TPP (Unit-1&2) | Ghorasal Repowered CCPP:Unit-3 (GT | Ghorasal Repowered CCPP Unit-4 | Ghorasal TPP Unit-5 | Ghorasal 365 MW CCPP Unit-7 | Ghorashal 108 MW PP (Regent) | Ghorashal 78.5 MW PP(MAX) | Haripur 412 MW CCPP | Haripur 360 MW CCPP(HPL) | Plant Removed | Haripur GTPP | Meghnaghat 450 MW CCPP(MPL) | Meghnaghat CCPP(Summit) | Meghnaghat 100 MW(IEL) | Madanganj 102 PP(Summit) | Madanganj-55 MW PP(Summit) | Siddhirganj 335 MW CCPP | 210 MW Siddhirgonj TPP | Siddhirgonj 2*120 MW GTPP | Siddhirganj 100 PP(Dutch Bangla) | Gagnagar 102 MW PP (Digital Power) | Kodda 150 MW PP | Keraniganj 100 MW PP (Powerpac) | Bosila 108 MW PP(CLC) | Pagla (DPA ) | Katpotti 52 MW PP (Sinha) | Kamalaghat 54 MW PP(Banco Energy) | Manikganj 55 MW PP (Northern) | Nababganj 55 MW PP (Southern power ) | Narshingdi 22 MW PP (Doreen) | Summit Ashulia | Summit Madhabdi | Maona 33 MW PP(Summit) | Rupganj 33 MW PP(Summit) | Gazipur 52 MW PP | Tongi 80 MW GTPP | Karnaphuli Hydro PP Unit-1, 2 & 3 | Karnaphuli Hydro PP Unit-4 & 5 | Chattogram TPP-1 | Chattogram TPP-2 | Raozan 25 MW PP | Sikalbaha 225MW CCPP (Gas) | Sikalbaha 225MW CCPP(Oil) | Sikalbaha 150MW GTPP | Sikalbaha 150MW GTPP(Oil) | Plant Removed | Tangail Palli Power Gen 22 MW | Hathazari 100 MW peaking PP | Dohazari -Kalaish 100 MW Peaking | Juldah 100 MW Unit-1 (Acorn) | Chattogram 108 MW PP (ECPV) | Patenga 50MW PP (Baraka) | Barabkunda 22 MW PP (Regent) | Malancha, Ctg. EPZ (United) | Ashuganj TPP Unit- 3 | Ashuganj TPP Unit- 4 | Ashuganj TPP Unit- 5 | Ashuganj 450 MW CCPP(North) | Ashuganj 450 MW CCPP(South) | Ashuganj 225 MW CCPP | Ashuganj 195 MW PP (APSCL-United) | Chandpur 150 MW CCPP | Ashuganj 50 MW PP | Ashuganj 55 MW PP (Precision) | Ashuganj 53MW PP (United) | Ashuganj 51 MW PP (Midland) | B.Baria (Aggreko) 85MW | Titas 50 MW Peaking PP | Jangalia 52 MW PP (Lakdanavi) | Feni 22 MW PP (Doreen) | Feni 11 MW PP (Doreen) | Jangalia 33 MW PP (Summit) | Cumilla 25 MW PP (Summit) | Impoprt (Tripura) | RPCL 210MW CCPP | Jamalpur 95 MW PP(Powerpac) | Tangail 22 MW PP (Doreen) | Sarishabari 3 MW Solar Plant | Fenchugonj CCPP Phase-1 | Fenchugonj CCPP Phase-2 | Fenchugonj 51 MW PP (Barakatullah) | Fenchuganj 44 MW (Energyprima) | Kushiara 163 MW CCPP (KP) | Shajibazar 330 MW CCPP | Shahjibazar GTPP Unit- 8 & 9 | Shahjibazar 86 MW PP (Shahjibazar) | Shahjibazar 50MW PP (EPL) | Sylhet 225 MW CCPP | Sylhet 20 MW GTPP | Sylhet 50 MW PP (EPL) | Sylhet 10MW PP (Desh) | Bibiana-II 341 MW CCPP (Summit) | Shahjahanulla 25 MW PP | Hobiganj 11 MW PP Cofidence-E | Daudkandi 200 MW PP (B.Trac) | Kodda 300 MW PP Unit-2 (Summit) | Keranigonj 300 MW PP (APR) | Bramhangoan 100 MW PP (Aggreko) | Mymensingh 200 MW PP (United) | Aurahati 100MW PP (Aggreko) | Kodda 149 MW PP Unit-1 (Summit) | Teknaf 20MW PP (Solartech) | Juldah 100 MW PP Unit-3 (Acorn) | Chandpur 200 MW (Desh energy) | Ashuganj 150 MW PP (Midland) | Bibiyana-III 400 MW CCPP | Jamalpur 115 MW PP (United) | Gazipur 100 MW PP | Sikalbaha 105 MW PP (Baraka Sikalbaha) | Kaptai 7 MW Solar PP | Anwara 300 MW PP (United) | Jodiac Power | Karnaphuli Power Ltd. | Feni Lanka Power | Chowmuhani 113 MW | Juldah unit-2 (Acorn) | Bibiyana South 400 MW | Meghnaghat 104 MW PP (OPCL) | Sutiakhali 50 MW Solar PP | Manikgonj 162MW PP(MPGL) | Anlima Energy Ltd. | Shahjibazar 100 MW GTPP | Bhairob 54.5 MW | Spectra Solar Plant Ltd. | Chandpur 115(Doreen) | Kanchan Purbachal Power Generation Ltd. | Ashuganj 420 MW CCPP(East) | Mirsharai 150 MW (Oil) | Mirsharai 150 MW (Gas) | SS Power I | Cox's Bazar Wind | Matarbari 2*600 MW (CPGCL) | Meghnaghat Unique power | Summit Meghanghat-2 589 MW(Gas) | Sonagazi 75 MW Solar Plant | EasternBlank | Bheramara (HVDC ) | Bheramara GTPP Unit-3 | Bheramara 410 MW CCPP | Khulna 115 MW PP (KPCL-1 & 3) | Khulna 115 PP MW (KPCL-2) | Khulna 225 MW CCPP | Khulna 60MW | Khulna (Aggreeco) 55MW | Faridpur 50 MW Peaking PP | Gopalganj 100 MW Peaking PP | Noapara 40 MW PP (Khanjahan Ali) | Bhola 225 MW CCPP | Bhola 33 MW PP (Venture) | Barisal 110 MW PP (Summit ) | Barisal GT PP Unit-1& 2 | Baghabari 100 MW GTPP | Baghabari 71 MW GTPP | Baghabari 50 MW Peaking PP | Bera 70 MW Peaking PP | Chapainawabganj 100 MW Peaking PP | Amnura 50 MW PP(Sinha) | Katakhali 50 MW PP (Northern) | Katakhali 50 MW Peaking PP | Natore 52 MW PP (Rajlanka) | Santahar 50 MW Peaking PP | Bogra 22 MW PP (GBB) | Bogura 20 MW PP (Energyprima) | Ullapara 11 MW PP (Summit) | Barapukuria TPP Unit-1 | Barapukuria TPP Unit-2 | Barapukuria 275 MW TPP Unit-3 | Rangpur 20 MW GTPP | Saidpur 20 MW GTPP | Sirajgonj 225MW CCPP Unit-1 (Gas) | Sirajgonj 225MW CCPP Unit-1(Oil) | Sirajgonj 225 MW CCPP Unit-2 (Gas) | Sirajgonj 225 MW CCPP Unit-2 (Oil) | Bhola 95 MW PP (Aggreko) | Noapara 100 MW PP (Bangla Trac) | Sirajgonj 225MW CCPP Unit-3 (Gas) | Sirajgonj 225MW CCPP Unit-3 (Oil) | Sirajgonj 400 MW CCPP Unit-4 | Rupsha 105 MW PP (Orion rupsha) | Baghabari 200 MW PP (Paramount) | Bagura 113 MW PP (Confidence)-2 | Madhumati 100 MW PP | Rangpur 113 MW PP (Confidence) | Sirajgonj 400MW CCPP Unit-4 (Oil) | Sympa Solar Power 8MW | Confidence Power Bogura Unit-1 113 MW | Payra 1320 MW | Bhola Nutan Biddut BD LTD (GAS) | Bhola Nutan Biddut BD LTD (OIL) | United Payra Power Ltd. | Sirajgonj 6.55 MW Solar | Mongla Orion 100 MW Solar PP | Energypac Power Venture Thakurgaon Ltd. | Khulna 330 MW CCPP (OIL) | Khulna 330 MW CCPP (GAS) | Rampal 1320 MW (BIFPCL) | Intraco Solar 30 MW | Barisal 307 MW | Adani Power Jharkhanda Ltd | Teesta Solar Limited | Kulna 225 MW CCPP (GAS) | Barisal 1 MW Solar Plant | Sirajganj 68 MW Solar Park | WesternBlank | Eastern Grid Total | Western Grid Total | Total (MW) | Gas (Public) | HVDC | Gas (Private) | HSD (Private) | HFO (Private) | Coal | Hydro | HSD (Public) | HFO (Public) | Tripura | Solar | Wind | Shortage | Water Level
1:00 | 0 | 0 | 0 | 0 | 0 | 0 | 0 | 403 | 0 |  | 0 | 450 | 0 | 0 | 0 | 55 | 335 | 0 | 0 | 0 | 90 | 146 | 0 | 0 | 0 | 0 | 17 | 0 | 35 | 0 | 10 | 22 | 23 | 12 | 0 | 0 | 133 | 80 | 0 | 0 | 0 | 224 | 0 | 0 | 0 |  | 0 | 8 | 0 | 0 | 12 | 0 | 0 | 38 | 0 | 0 | 0 | 280 | 265 | 215 | 0 | 45 | 10 | 0 | 0 | 43 | 0 | 41 | 16 | 0 | 0 | 0 | 18 | 72 | 16 | 0 | 0 | 0 | 37 | 38 | 0 | 0 | 163 | 0 | 31 | 10 | 0 | 212 | 0 | 0 | 0 | 310 | 12 | 2 | 0 | 172 | 0 | 0 | 98 | 0 | 98 | 0 | 100 | 108 | 6 | 386 | 58 | 17 | 51 | 0 | 50 | 0 | 17 | 106 | 9 | 100 | 340 | 52 | 0 | 17 | 17 | 0 | 17 | 0 | 66 | 0 | 240 | 17 | 0 | 612 | 20 | 361 | 0 | 0 | 0 |  | 892 | 0 | 236 | 0 | 0 | 0 | 0 | 0 | 0 | 0 | 0 | 134 | 10 | 16 | 0 | 0 | 0 | 38 | 0 | 0 | 0 | 0 | 28 | 0 | 0 | 0 | 0 | 5 | 58 | 0 | 0 | 0 | 0 | 188 | 0 | 0 | 0 | 0 | 0 | 0 | 0 | 414 | 52 | 0 | 95 | 0 | 70 | 0 | 0 | 95 | 1244 | 220 | 0 | 0 | 0 | 0 | 35 | 0 | 0 | 1011 | 0 | 307 | 763 | 0 | 0 | 0 | 0 |  | 7064 | 5911 | 12975 | 3739 | 892 | 1658 | 0 | 1747 | 4356 | 213 | 0 | 278 | 72 | 0 | 20 | 358.125 | 98.04
2:00 | 0 | 0 | 0 | 0 | 0 | 0 | 0 | 402 | 0 |  | 0 | 450 | 0 | 0 | 0 | 55 | 335 | 0 | 0 | 0 | 81 | 146 | 0 | 0 | 0 | 0 | 0 | 0 | 35 | 0 | 10 | 23 | 23 | 12 | 0 | 0 | 133 | 80 | 0 | 0 | 0 | 224 | 0 | 0 | 0 |  | 6 | 0 | 0 | 0 | 10 | 0 | 0 | 28 | 0 | 0 | 0 | 280 | 275 | 216 | 0 | 45 | 10 | 0 | 0 | 43 | 0 | 0 | 16 | 0 | 0 | 0 | 18 | 70 | 16 | 0 | 0 | 0 | 37 | 38 | 0 | 0 | 120 | 0 | 31 | 10 | 0 | 212 | 0 | 0 | 0 | 290 | 12 | 2 | 0 | 148 | 0 | 0 | 98 | 0 | 96 | 0 | 100 | 102 | 0 | 386 | 58 | 17 | 51 | 0 | 50 | 0 | 0 | 88 | 9 | 100 | 340 | 52 | 0 | 17 | 17 | 0 | 0 | 0 | 55 | 0 | 240 | 0 | 0 | 613 | 34 | 361 | 0 | 0 | 0 |  | 891 | 0 | 235 | 0 | 0 | 0 | 0 | 0 | 0 | 0 | 0 | 134 | 10 | 16 | 0 | 0 | 0 | 38 | 0 | 0 | 0 | 0 | 28 | 0 | 0 | 0 | 0 | 5 | 58 | 0 | 0 | 0 | 0 | 189 | 0 | 0 | 0 | 0 | 0 | 0 | 0 | 344 | 52 | 0 | 70 | 0 | 70 | 0 | 0 | 95 | 1244 | 180 | 0 | 0 | 0 | 0 | 0 | 0 | 0 | 1008 | 0 | 307 | 760 | 0 | 0 | 0 | 0 |  | 6826 | 5734 | 12560 | 3750 | 891 | 1475 | 0 | 1564 | 4351 | 213 | 0 | 212 | 70 | 0 | 34 | 324.7 | 98.07
3:00 | 0 | 0 | 0 | 0 | 0 | 0 | 0 | 401 | 0 |  | 0 | 450 | 0 | 0 | 0 | 55 | 335 | 0 | 0 | 0 | 50 | 146 | 0 | 0 | 0 | 0 | 0 | 0 | 35 | 0 | 10 | 23 | 23 | 12 | 0 | 0 | 133 | 80 | 0 | 0 | 0 | 224 | 0 | 0 | 0 |  | 6 | 0 | 0 | 0 | 0 | 0 | 0 | 38 | 0 | 0 | 0 | 280 | 270 | 217 | 0 | 45 | 10 | 0 | 0 | 43 | 0 | 0 | 16 | 0 | 0 | 0 | 18 | 70 | 18 | 0 | 0 | 0 | 37 | 38 | 0 | 0 | 120 | 0 | 31 | 10 | 0 | 212 | 0 | 0 | 0 | 290 | 12 | 2 | 0 | 95 | 0 | 0 | 98 | 0 | 96 | 0 | 100 | 102 | 0 | 386 | 58 | 17 | 42 | 0 | 50 | 0 | 0 | 66 | 9 | 100 | 340 | 52 | 0 | 17 | 0 | 0 | 0 | 0 | 55 | 0 | 240 | 0 | 0 | 612 | 11 | 362 | 0 | 0 | 0 |  | 891 | 0 | 236 | 0 | 0 | 0 | 0 | 0 | 0 | 0 | 0 | 134 | 10 | 0 | 0 | 0 | 0 | 38 | 0 | 0 | 0 | 0 | 28 | 0 | 0 | 0 | 0 | 5 | 60 | 0 | 0 | 0 | 0 | 189 | 0 | 0 | 0 | 0 | 0 | 0 | 0 | 315 | 0 | 0 | 50 | 0 | 70 | 0 | 0 | 70 | 1244 | 180 | 0 | 0 | 0 | 0 | 0 | 0 | 0 | 1011 | 0 | 307 | 759 | 0 | 0 | 0 | 0 |  | 6668 | 5597 | 12265 | 3748 | 891 | 1456 | 0 | 1309 | 4355 | 213 | 0 | 212 | 70 | 0 | 11 | 319.925 | 98.1
4:00 | 0 | 0 | 0 | 0 | 0 | 0 | 0 | 401 | 0 |  | 0 | 450 | 0 | 0 | 0 | 55 | 335 | 0 | 0 | 0 | 8 | 146 | 0 | 0 | 0 | 0 | 0 | 0 | 35 | 0 | 10 | 23 | 23 | 12 | 0 | 0 | 133 | 80 | 0 | 0 | 0 | 223 | 0 | 0 | 0 |  | 6 | 0 | 0 | 0 | 0 | 0 | 0 | 38 | 0 | 0 | 0 | 280 | 270 | 216 | 0 | 45 | 10 | 0 | 0 | 43 | 0 | 0 | 16 | 0 | 0 | 0 | 18 | 68 | 18 | 0 | 0 | 0 | 39 | 38 | 0 | 0 | 120 | 0 | 31 | 10 | 0 | 212 | 0 | 0 | 0 | 275 | 12 | 2 | 0 | 45 | 0 | 0 | 98 | 0 | 96 | 0 | 100 | 103 | 0 | 386 | 58 | 17 | 17 | 0 | 50 | 0 | 0 | 17 | 9 | 100 | 320 | 52 | 0 | 17 | 0 | 0 | 0 | 0 | 58 | 0 | 240 | 0 | 0 | 612 | 21 | 362 | 0 | 0 | 0 |  | 890 | 0 | 236 | 0 | 0 | 0 | 0 | 0 | 0 | 0 | 0 | 134 | 9 | 0 | 0 | 0 | 0 | 0 | 0 | 0 | 0 | 0 | 0 | 0 | 0 | 0 | 0 | 5 | 61 | 0 | 0 | 0 | 0 | 188 | 0 | 0 | 0 | 0 | 0 | 0 | 0 | 331 | 0 | 0 | 50 | 0 | 65 | 0 | 0 | 70 | 1244 | 180 | 0 | 0 | 0 | 0 | 0 | 0 | 0 | 1013 | 0 | 250 | 762 | 0 | 0 | 0 | 0 |  | 6479 | 5488 | 11967 | 3727 | 890 | 1456 | 0 | 1142 | 4304 | 213 | 0 | 146 | 68 | 0 | 21 | 270.265 | 98.13
5:00 | 0 | 0 | 0 | 0 | 0 | 0 | 0 | 401 | 0 |  | 0 | 450 | 0 | 0 | 0 | 55 | 335 | 0 | 0 | 0 | 8 | 146 | 0 | 0 | 0 | 0 | 0 | 0 | 17 | 0 | 10 | 23 | 23 | 12 | 0 | 0 | 133 | 80 | 0 | 0 | 0 | 223 | 0 | 0 | 0 |  | 6 | 0 | 0 | 0 | 0 | 0 | 0 | 38 | 0 | 0 | 0 | 280 | 240 | 217 | 0 | 50 | 22 | 0 | 0 | 43 | 0 | 0 | 8 | 0 | 0 | 0 | 0 | 66 | 19 | 0 | 0 | 0 | 39 | 38 | 0 | 0 | 120 | 0 | 0 | 10 | 0 | 212 | 0 | 0 | 0 | 285 | 12 | 2 | 0 | 45 | 0 | 0 | 98 | 0 | 96 | 0 | 100 | 102 | 0 | 360 | 58 | 17 | 17 | 0 | 50 | 0 | 0 | 17 | 9 | 100 | 320 | 52 | 0 | 17 | 0 | 0 | 1 | 0 | 55 | 0 | 295 | 0 | 0 | 520 | 27 | 363 | 0 | 0 | 0 |  | 890 | 0 | 240 | 0 | 0 | 0 | 0 | 0 | 0 | 0 | 0 | 134 | 8 | 0 | 0 | 0 | 0 | 0 | 0 | 0 | 0 | 0 | 0 | 0 | 0 | 0 | 0 | 5 | 61 | 0 | 0 | 0 | 0 | 188 | 0 | 0 | 0 | 0 | 0 | 0 | 0 | 316 | 0 | 0 | 0 | 0 | 49 | 0 | 0 | 0 | 1120 | 180 | 0 | 0 | 0 | 0 | 0 | 0 | 0 | 1024 | 0 | 250 | 760 | 0 | 0 | 0 | 0 |  | 6342 | 5225 | 11567 | 3700 | 890 | 1450 | 0 | 977 | 4098 | 213 | 0 | 146 | 66 | 0 | 27 | 270.265 | 98.16
6:00 | 0 | 0 | 0 | 0 | 0 | 0 | 0 | 368 | 0 |  | 0 | 400 | 0 | 0 | 0 | 30 | 260 | 0 | 0 | 0 | 0 | 129 | 0 | 0 | 0 | 0 | 0 | 0 | 17 | 0 | 10 | 23 | 23 | 12 | 0 | 0 | 134 | 80 | 0 | 0 | 0 | 223 | 0 | 0 | 0 |  | 6 | 0 | 0 | 0 | 0 | 0 | 0 | 38 | 0 | 0 | 0 | 305 | 350 | 198 | 0 | 50 | 38 | 13 | 0 | 43 | 0 | 0 | 8 | 0 | 0 | 0 | 0 | 68 | 27 | 0 | 0 | 0 | 39 | 38 | 0 | 0 | 120 | 0 | 0 | 10 | 0 | 212 | 0 | 0 | 0 | 280 | 12 | 2 | 0 | 0 | 0 | 0 | 98 | 0 | 96 | 0 | 50 | 67 | 0 | 360 | 58 | 17 | 17 | 0 | 50 | 0 | 0 | 17 | 9 | 50 | 345 | 32 | 0 | 0 | 0 | 0 | 17 | 0 | 57 | 0 | 300 | 0 | 0 | 520 | 33 | 363 | 0 | 0 | 0 |  | 889 | 0 | 246 | 0 | 0 | 0 | 0 | 0 | 0 | 0 | 0 | 80 | 6 | 0 | 0 | 0 | 0 | 0 | 0 | 0 | 0 | 0 | 0 | 0 | 0 | 0 | 0 | 5 | 61 | 0 | 0 | 0 | 0 | 130 | 0 | 0 | 0 | 0 | 0 | 0 | 0 | 343 | 0 | 0 | 0 | 0 | 46 | 0 | 0 | 0 | 1020 | 180 | 0 | 0 | 0 | 0 | 0 | 0 | 0 | 1016 | 1 | 250 | 763 | 3 | 0 | 0 | 0 |  | 6122 | 5039 | 11161 | 3656 | 889 | 1433 | 0 | 742 | 3993 | 214 | 0 | 129 | 68 | 4 | 33 | 228.245 | 98.19
7:00 | 0 | 0 | 0 | 0 | 0 | 0 | 0 | 362 | 0 |  | 0 | 400 | 0 | 0 | 0 | 30 | 260 | 0 | 0 | 0 | 0 | 64 | 0 | 0 | 0 | 0 | 0 | 0 | 0 | 0 | 11 | 22 | 23 | 12 | 8 | 0 | 135 | 80 | 0 | 0 | 0 | 223 | 0 | 0 | 0 |  | 6 | 0 | 0 | 0 | 0 | 0 | 0 | 34 | 0 | 0 | 0 | 356 | 250 | 186 | 0 | 50 | 38 | 25 | 0 | 43 | 0 | 0 | 8 | 0 | 0 | 0 | 0 | 68 | 23 | 0 | 0 | 0 | 38 | 38 | 0 | 0 | 163 | 0 | 0 | 10 | 0 | 212 | 0 | 0 | 0 | 315 | 12 | 2 | 0 | 0 | 0 | 0 | 98 | 0 | 96 | 0 | 50 | 17 | 0 | 385 | 58 | 17 | 17 | 0 | 15 | 0 | 0 | 17 | 9 | 50 | 330 | 17 | 7 | 0 | 0 | 0 | 17 | 0 | 48 | 0 | 230 | 0 | 0 | 520 | 53 | 363 | 0 | 0 | 1 |  | 887 | 0 | 254 | 0 | 0 | 0 | 0 | 0 | 0 | 0 | 0 | 80 | 4 | 0 | 0 | 0 | 0 | 0 | 0 | 0 | 0 | 0 | 0 | 0 | 0 | 0 | 0 | 5 | 61 | 0 | 0 | 0 | 0 | 130 | 0 | 0 | 0 | 0 | 0 | 0 | 0 | 347 | 0 | 0 | 0 | 0 | 34 | 0 | 2 | 0 | 1000 | 220 | 0 | 0 | 0 | 1 | 0 | 0 | 0 | 1015 | 5 | 250 | 762 | 42 | 0 | 0 | 6 |  | 5922 | 5105 | 11027 | 3532 | 887 | 1561 | 0 | 612 | 3971 | 215 | 0 | 64 | 68 | 64 | 53 | 212.965 | 98.22
8:00 | 0 | 0 | 0 | 0 | 0 | 0 | 0 | 373 | 0 |  | 0 | 450 | 0 | 0 | 0 | 30 | 280 | 0 | 0 | 0 | 0 | 64 | 0 | 0 | 0 | 0 | 0 | 0 | 0 | 0 | 11 | 22 | 23 | 12 | 8 | 0 | 135 | 80 | 0 | 0 | 0 | 223 | 0 | 0 | 0 |  | 6 | 0 | 0 | 0 | 0 | 0 | 0 | 8 | 0 | 0 | 0 | 280 | 250 | 191 | 0 | 50 | 39 | 24 | 0 | 43 | 0 | 0 | 8 | 0 | 0 | 0 | 18 | 62 | 8 | 0 | 0 | 0 | 36 | 38 | 0 | 0 | 163 | 0 | 0 | 10 | 0 | 212 | 0 | 0 | 0 | 310 | 12 | 2 | 0 | 0 | 0 | 0 | 98 | 0 | 93 | 0 | 50 | 17 | 0 | 371 | 58 | 17 | 17 | 0 | 15 | 0 | 0 | 17 | 9 | 50 | 330 | 17 | 14 | 0 | 0 | 0 | 17 | 3 | 48 | 0 | 230 | 0 | 0 | 520 | 53 | 363 | 0 | 0 | 0 |  | 890 | 0 | 267 | 0 | 0 | 0 | 0 | 0 | 0 | 0 | 0 | 80 | 4 | 0 | 0 | 0 | 0 | 0 | 0 | 0 | 0 | 0 | 0 | 0 | 0 | 0 | 0 | 5 | 60 | 0 | 0 | 0 | 0 | 0 | 0 | 0 | 0 | 0 | 0 | 0 | 0 | 347 | 0 | 0 | 0 | 0 | 34 | 0 | 2 | 0 | 1020 | 220 | 0 | 0 | 1 | 2 | 0 | 0 | 0 | 1018 | 0 | 250 | 760 | 70 | 0 | 0 | 20 |  | 5888 | 5050 | 10938 | 3363 | 890 | 1579 | 0 | 609 | 3991 | 215 | 0 | 64 | 62 | 112 | 53 | 221.56 | 98.25
9:00 | 0 | 0 | 0 | 0 | 0 | 0 | 0 | 405 | 0 |  | 0 | 450 | 0 | 0 | 0 | 40 | 335 | 0 | 0 | 0 | 24 | 64 | 0 | 0 | 0 | 0 | 7 | 0 | 17 | 0 | 11 | 22 | 23 | 12 | 10 | 0 | 135 | 80 | 0 | 0 | 0 | 224 | 0 | 0 | 0 |  | 6 | 0 | 0 | 0 | 0 | 0 | 0 | 7 | 0 | 0 | 0 | 280 | 250 | 216 | 0 | 50 | 39 | 5 | 0 | 43 | 0 | 0 | 8 | 0 | 0 | 0 | 18 | 60 | 8 | 0 | 0 | 1 | 40 | 38 | 0 | 0 | 163 | 0 | 0 | 30 | 0 | 212 | 0 | 0 | 0 | 305 | 12 | 2 | 0 | 3 | 0 | 0 | 98 | 0 | 83 | 1 | 50 | 17 | 0 | 371 | 58 | 52 | 17 | 1 | 15 | 0 | 0 | 17 | 9 | 50 | 320 | 17 | 5 | 17 | 0 | 0 | 17 | 3 | 48 | 0 | 230 | 0 | 0 | 525 | 25 | 364 | 0 | 0 | 1 |  | 890 | 0 | 270 | 0 | 0 | 0 | 0 | 0 | 0 | 0 | 0 | 136 | 5 | 0 | 0 | 0 | 0 | 0 | 0 | 0 | 0 | 0 | 0 | 0 | 0 | 0 | 0 | 5 | 59 | 0 | 0 | 0 | 0 | 0 | 0 | 0 | 0 | 0 | 0 | 2 | 0 | 342 | 0 | 0 | 0 | 0 | 34 | 0 | 6 | 0 | 1120 | 220 | 0 | 0 | 1 | 6 | 35 | 0 | 0 | 1018 | 10 | 256 | 763 | 85 | 0 | 0 | 9 |  | 6066 | 5272 | 11338 | 3531 | 890 | 1570 | 0 | 749 | 4105 | 215 | 0 | 64 | 60 | 129 | 25 | 173.81 | 98.28
10:00 | 0 | 0 | 0 | 0 | 0 | 0 | 0 | 409 | 0 |  | 0 | 450 | 0 | 0 | 0 | 55 | 335 | 0 | 0 | 0 | 24 | 64 | 0 | 0 | 0 | 0 | 17 | 0 | 35 | 0 | 11 | 22 | 23 | 12 | 17 | 0 | 135 | 80 | 0 | 0 | 0 | 225 | 0 | 0 | 0 |  | 6 | 4 | 0 | 0 | 0 | 0 | 0 | 8 | 0 | 0 | 0 | 280 | 250 | 215 | 0 | 50 | 35 | 5 | 0 | 43 | 0 | 0 | 16 | 0 | 0 | 0 | 12 | 54 | 8 | 0 | 0 | 2 | 40 | 38 | 0 | 0 | 120 | 0 | 0 | 30 | 0 | 212 | 0 | 0 | 0 | 300 | 12 | 2 | 0 | 13 | 0 | 0 | 98 | 0 | 90 | 1 | 50 | 19 | 0 | 373 | 58 | 52 | 17 | 0 | 15 | 0 | 0 | 17 | 12 | 50 | 336 | 29 | 15 | 17 | 0 | 0 | 17 | 3 | 49 | 0 | 230 | 0 | 0 | 560 | 22 | 363 | 0 | 0 | 2 |  | 890 | 0 | 284 | 0 | 0 | 0 | 0 | 0 | 0 | 0 | 0 | 136 | 1 | 0 | 0 | 0 | 0 | 0 | 0 | 0 | 0 | 0 | 0 | 0 | 0 | 0 | 0 | 2 | 61 | 0 | 0 | 0 | 0 | 0 | 0 | 0 | 0 | 0 | 0 | 5 | 0 | 347 | 0 | 0 | 0 | 0 | 34 | 0 | 5 | 0 | 1140 | 220 | 0 | 0 | 0 | 3 | 95 | 0 | 0 | 840 | 18 | 296 | 764 | 53 | 0 | 0 | 13 |  | 6164 | 5207 | 11371 | 3557 | 890 | 1524 | 0 | 902 | 4024 | 215 | 0 | 68 | 54 | 115 | 22 | 75.445 | 98.32
11:00 | 0 | 0 | 0 | 0 | 0 | 0 | 0 | 409 | 0 |  | 0 | 450 | 0 | 0 | 0 | 55 | 270 | 0 | 0 | 0 | 50 | 64 | 0 | 0 | 0 | 0 | 17 | 35 | 35 | 0 | 11 | 15 | 23 | 8 | 17 | 0 | 136 | 80 | 0 | 0 | 0 | 225 | 0 | 0 | 0 |  | 6 | 24 | 0 | 0 | 0 | 0 | 0 | 5 | 0 | 0 | 0 | 280 | 250 | 218 | 0 | 50 | 31 | 5 | 0 | 43 | 0 | 0 | 25 | 0 | 0 | 0 | 12 | 64 | 8 | 0 | 0 | 2 | 35 | 38 | 0 | 4 | 120 | 0 | 32 | 1 | 0 | 212 | 0 | 0 | 0 | 290 | 12 | 2 | 0 | 88 | 0 | 0 | 98 | 0 | 97 | 3 | 50 | 79 | 1 | 371 | 58 | 52 | 25 | 1 | 30 | 0 | 0 | 17 | 14 | 50 | 320 | 46 | 10 | 17 | 10 | 0 | 17 | 10 | 48 | 0 | 230 | 35 | 0 | 600 | 58 | 363 | 0 | 0 | 3 |  | 890 | 0 | 284 | 0 | 0 | 0 | 0 | 0 | 0 | 0 | 0 | 136 | 1 | 0 | 0 | 0 | 0 | 0 | 0 | 0 | 0 | 0 | 0 | 0 | 0 | 0 | 0 | 2 | 61 | 0 | 0 | 0 | 0 | 0 | 0 | 0 | 0 | 0 | 0 | 3 | 0 | 313 | 0 | 0 | 0 | 0 | 34 | 0 | 8 | 0 | 1220 | 180 | 0 | 0 | 0 | 2 | 95 | 0 | 0 | 760 | 38 | 307 | 750 | 200 | 0 | 0 | 5 |  | 6470 | 5289 | 11759 | 3487 | 890 | 1412 | 0 | 1166 | 4061 | 216 | 0 | 123 | 64 | 282 | 58 | 77.355 | 98.38
12:00 | 0 | 0 | 0 | 0 | 0 | 0 | 0 | 380 | 0 |  | 0 | 450 | 0 | 0 | 0 | 55 | 300 | 0 | 0 | 0 | 66 | 64 | 0 | 0 | 0 | 0 | 24 | 0 | 35 | 0 | 11 | 22 | 23 | 12 | 17 | 0 | 133 | 80 | 0 | 0 | 0 | 226 | 0 | 0 | 0 |  | 6 | 24 | 0 | 0 | 0 | 0 | 0 | 9 | 0 | 0 | 0 | 280 | 250 | 218 | 0 | 50 | 33 | 5 | 0 | 43 | 0 | 0 | 25 | 0 | 0 | 0 | 12 | 62 | 8 | 0 | 0 | 1 | 38 | 38 | 0 | 10 | 163 | 0 | 31 | 10 | 0 | 212 | 0 | 0 | 0 | 295 | 12 | 2 | 0 | 136 | 0 | 0 | 98 | 0 | 95 | 4 | 36 | 120 | 5 | 385 | 58 | 52 | 34 | 0 | 30 | 0 | 4 | 17 | 9 | 36 | 346 | 52 | 27 | 54 | 17 | 0 | 17 | 25 | 42 | 11 | 230 | 35 | 0 | 612 | 35 | 362 | 0 | 0 | 4 |  | 890 | 0 | 287 | 0 | 0 | 0 | 0 | 0 | 0 | 0 | 0 | 136 | 5 | 0 | 0 | 0 | 0 | 0 | 0 | 0 | 0 | 0 | 0 | 0 | 0 | 0 | 0 | 2 | 61 | 0 | 0 | 0 | 0 | 0 | 0 | 0 | 0 | 0 | 0 | 8 | 0 | 394 | 17 | 0 | 0 | 0 | 34 | 0 | 7 | 0 | 1180 | 220 | 0 | 0 | 2 | 9 | 95 | 0 | 0 | 758 | 8 | 307 | 758 | 201 | 0 | 0 | 21 |  | 6723 | 5400 | 12123 | 3552 | 890 | 1604 | 0 | 1297 | 4038 | 213 | 0 | 123 | 62 | 309 | 35 | 73.535 | 98.44
13:00 | 0 | 0 | 0 | 0 | 0 | 0 | 0 | 413 | 0 |  | 0 | 450 | 0 | 0 | 0 | 55 | 300 | 0 | 0 | 0 | 66 | 64 | 0 | 0 | 0 | 0 | 35 | 17 | 35 | 0 | 11 | 22 | 23 | 12 | 17 | 0 | 131 | 80 | 0 | 0 | 0 | 226 | 0 | 0 | 0 |  | 6 | 24 | 0 | 0 | 0 | 0 | 0 | 12 | 0 | 0 | 0 | 280 | 250 | 217 | 0 | 50 | 35 | 5 | 0 | 43 | 0 | 0 | 25 | 0 | 0 | 0 | 12 | 62 | 7 | 0 | 0 | 2 | 40 | 38 | 0 | 10 | 163 | 0 | 31 | 10 | 0 | 212 | 0 | 0 | 0 | 285 | 12 | 2 | 0 | 147 | 0 | 0 | 98 | 0 | 97 | 0 | 36 | 120 | 6 | 387 | 58 | 52 | 34 | 2 | 30 | 0 | 17 | 17 | 9 | 36 | 346 | 55 | 13 | 54 | 17 | 0 | 17 | 6 | 49 | 17 | 230 | 35 | 0 | 612 | 22 | 363 | 0 | 0 | 4 |  | 890 | 0 | 283 | 0 | 0 | 0 | 0 | 0 | 0 | 0 | 0 | 136 | 5 | 0 | 0 | 0 | 0 | 0 | 0 | 0 | 0 | 0 | 0 | 0 | 0 | 0 | 0 | 2 | 62 | 0 | 0 | 0 | 0 | 0 | 0 | 0 | 0 | 0 | 0 | 21 | 0 | 393 | 17 | 0 | 0 | 0 | 34 | 0 | 5 | 0 | 1180 | 220 | 0 | 0 | 3 | 7 | 95 | 0 | 0 | 760 | 35 | 307 | 761 | 210 | 0 | 0 | 38 |  | 6776 | 5464 | 12240 | 3598 | 890 | 1596 | 0 | 1368 | 4045 | 211 | 0 | 123 | 62 | 325 | 22 | 66.85 | 98.51
14:00 | 0 | 0 | 0 | 0 | 0 | 0 | 0 | 411 | 0 |  | 0 | 450 | 0 | 0 | 0 | 55 | 270 | 0 | 0 | 0 | 66 | 64 | 0 | 0 | 0 | 0 | 54 | 35 | 35 | 0 | 11 | 22 | 23 | 12 | 17 | 0 | 131 | 80 | 0 | 0 | 0 | 225 | 0 | 0 | 0 |  | 6 | 24 | 0 | 0 | 10 | 0 | 0 | 11 | 0 | 0 | 0 | 280 | 250 | 215 | 0 | 45 | 32 | 5 | 0 | 43 | 0 | 0 | 25 | 0 | 0 | 0 | 0 | 14 | 6 | 0 | 0 | 2 | 40 | 38 | 0 | 10 | 120 | 0 | 31 | 10 | 0 | 212 | 0 | 0 | 0 | 290 | 12 | 2 | 0 | 137 | 0 | 0 | 98 | 0 | 97 | 5 | 36 | 85 | 12 | 389 | 58 | 52 | 34 | 1 | 30 | 0 | 17 | 17 | 9 | 36 | 346 | 62 | 19 | 54 | 17 | 0 | 17 | 17 | 48 | 0 | 230 | 35 | 0 | 612 | 25 | 361 | 0 | 0 | 23 |  | 890 | 0 | 240 | 0 | 0 | 0 | 0 | 0 | 0 | 0 | 0 | 136 | 2 | 0 | 0 | 0 | 0 | 0 | 0 | 0 | 0 | 0 | 0 | 0 | 0 | 0 | 0 | 2 | 63 | 0 | 0 | 0 | 0 | 0 | 0 | 0 | 0 | 0 | 0 | 30 | 0 | 346 | 17 | 0 | 0 | 0 | 34 | 0 | 3 | 0 | 1180 | 220 | 0 | 0 | 1 | 15 | 75 | 0 | 0 | 760 | 12 | 307 | 765 | 58 | 0 | 0 | 22 |  | 6673 | 5178 | 11851 | 3510 | 890 | 1507 | 0 | 1345 | 4048 | 211 | 0 | 123 | 14 | 178 | 25 | 56.345 | 98.38
15:00 | 0 | 0 | 0 | 0 | 0 | 0 | 0 | 409 | 0 |  | 0 | 450 | 0 | 0 | 0 | 55 | 335 | 0 | 0 | 0 | 66 | 64 | 0 | 0 | 0 | 0 | 54 | 35 | 35 | 0 | 11 | 22 | 23 | 12 | 8 | 0 | 129 | 80 | 0 | 0 | 0 | 222 | 0 | 0 | 0 |  | 3 | 24 | 0 | 0 | 32 | 0 | 0 | 6 | 0 | 0 | 0 | 280 | 250 | 217 | 0 | 45 | 35 | 5 | 0 | 43 | 0 | 0 | 25 | 0 | 0 | 0 | 0 | 42 | 8 | 0 | 0 | 2 | 39 | 38 | 0 | 10 | 163 | 0 | 31 | 10 | 0 | 208 | 0 | 0 | 0 | 300 | 12 | 2 | 0 | 148 | 0 | 0 | 98 | 0 | 96 | 1 | 36 | 85 | 13 | 349 | 48 | 52 | 34 | 1 | 30 | 0 | 17 | 17 | 9 | 36 | 346 | 67 | 13 | 54 | 17 | 0 | 17 | 12 | 52 | 0 | 230 | 17 | 0 | 612 | 16 | 362 | 0 | 0 | 13 |  | 890 | 0 | 276 | 0 | 0 | 0 | 0 | 0 | 0 | 0 | 0 | 100 | 5 | 0 | 0 | 0 | 0 | 0 | 0 | 0 | 0 | 0 | 0 | 0 | 0 | 0 | 0 | 2 | 63 | 0 | 0 | 0 | 0 | 0 | 0 | 0 | 0 | 0 | 0 | 69 | 0 | 398 | 17 | 0 | 0 | 0 | 34 | 0 | 3 | 0 | 1180 | 180 | 0 | 0 | 1 | 20 | 72 | 0 | 0 | 771 | 11 | 282 | 766 | 11 | 0 | 0 | 16 |  | 6738 | 5167 | 11905 | 3571 | 890 | 1570 | 0 | 1362 | 4036 | 209 | 0 | 105 | 42 | 104 | 16 | 90.725 | 98.65
16:00 | 0 | 0 | 0 | 0 | 0 | 0 | 0 | 405 | 0 |  | 0 | 450 | 0 | 0 | 0 | 30 | 335 | 0 | 0 | 0 | 40 | 64 | 0 | 0 | 0 | 0 | 17 | 35 | 35 | 0 | 11 | 22 | 23 | 12 | 8 | 0 | 130 | 80 | 0 | 0 | 0 | 222 | 0 | 0 | 0 |  | 6 | 24 | 0 | 0 | 24 | 0 | 0 | 6 | 0 | 0 | 0 | 290 | 250 | 188 | 0 | 40 | 35 | 5 | 0 | 43 | 0 | 0 | 16 | 0 | 0 | 0 | 10 | 48 | 8 | 0 | 0 | 1 | 38 | 38 | 0 | 10 | 163 | 0 | 32 | 10 | 0 | 208 | 0 | 0 | 0 | 280 | 12 | 2 | 0 | 95 | 0 | 0 | 97 | 0 | 96 | 1 | 12 | 34 | 13 | 349 | 58 | 17 | 17 | 1 | 15 | 0 | 0 | 0 | 9 | 12 | 346 | 68 | 3 | 72 | 0 | 0 | 17 | 5 | 56 | 1 | 230 | 0 | 0 | 590 | 29 | 482 | 0 | 0 | 6 |  | 895 | 0 | 273 | 0 | 0 | 0 | 0 | 0 | 0 | 0 | 0 | 80 | 6 | 0 | 0 | 0 | 0 | 0 | 0 | 0 | 0 | 0 | 0 | 0 | 0 | 0 | 0 | 2 | 63 | 0 | 0 | 0 | 0 | 0 | 0 | 0 | 0 | 0 | 0 | 119 | 0 | 399 | 17 | 0 | 0 | 0 | 34 | 0 | 3 | 0 | 1200 | 180 | 0 | 0 | 4 | 6 | 70 | 0 | 0 | 765 | 4 | 219 | 758 | 29 | 0 | 0 | 39 |  | 6437 | 5165 | 11602 | 3580 | 895 | 1552 | 0 | 1021 | 4077 | 210 | 0 | 88 | 48 | 102 | 29 | 103.14 | 98.7
17:00 | 0 | 0 | 0 | 0 | 0 | 0 | 0 | 401 | 0 |  | 0 | 450 | 0 | 0 | 0 | 30 | 335 | 0 | 0 | 0 | 40 | 64 | 0 | 0 | 0 | 0 | 17 | 35 | 0 | 0 | 11 | 22 | 23 | 12 | 8 | 0 | 131 | 80 | 0 | 0 | 3 | 222 | 0 | 0 | 0 |  | 9 | 24 | 0 | 0 | 12 | 0 | 0 | 14 | 0 | 0 | 0 | 290 | 255 | 194 | 0 | 40 | 35 | 5 | 0 | 51 | 0 | 0 | 16 | 0 | 0 | 0 | 6 | 54 | 10 | 0 | 0 | 0 | 40 | 38 | 0 | 10 | 163 | 0 | 31 | 10 | 0 | 209 | 0 | 0 | 0 | 295 | 12 | 0 | 0 | 95 | 0 | 0 | 97 | 0 | 96 | 1 | 12 | 34 | 13 | 349 | 58 | 17 | 17 | 1 | 15 | 0 | 0 | 0 | 9 | 12 | 346 | 59 | 15 | 72 | 0 | 0 | 17 | 1 | 72 | 17 | 260 | 0 | 0 | 565 | 23 | 548 | 0 | 0 | 4 |  | 896 | 0 | 271 | 0 | 0 | 0 | 0 | 0 | 0 | 0 | 0 | 0 | 5 | 0 | 0 | 0 | 0 | 0 | 0 | 63 | 0 | 0 | 0 | 0 | 0 | 0 | 0 | 2 | 63 | 0 | 0 | 0 | 0 | 0 | 0 | 0 | 0 | 0 | 0 | 123 | 0 | 414 | 17 | 0 | 0 | 0 | 41 | 0 | 1 | 0 | 1120 | 0 | 0 | 0 | 0 | 10 | 54 | 0 | 0 | 757 | 1 | 200 | 762 | 12 | 0 | 0 | 6 |  | 6532 | 4818 | 11350 | 3537 | 896 | 1417 | 0 | 994 | 4015 | 211 | 0 | 151 | 54 | 52 | 23 | 76.4 | 98.75
18:00 | 0 | 0 | 0 | 0 | 0 | 0 | 0 | 402 | 0 |  | 0 | 350 | 0 | 0 | 0 | 30 | 335 | 0 | 0 | 0 | 58 | 64 | 0 | 0 | 0 | 0 | 17 | 55 | 17 | 0 | 11 | 22 | 23 | 12 | 8 | 0 | 131 | 80 | 0 | 0 | 8 | 223 | 0 | 0 | 0 |  | 12 | 24 | 0 | 0 | 12 | 0 | 0 | 16 | 0 | 0 | 0 | 330 | 305 | 214 | 0 | 40 | 35 | 5 | 0 | 51 | 0 | 0 | 16 | 0 | 0 | 0 | 6 | 50 | 11 | 0 | 0 | 0 | 40 | 38 | 0 | 10 | 120 | 0 | 31 | 10 | 0 | 210 | 0 | 0 | 0 | 295 | 12 | 0 | 0 | 95 | 0 | 0 | 97 | 0 | 96 | 0 | 12 | 34 | 16 | 312 | 58 | 17 | 17 | 0 | 15 | 0 | 0 | 17 | 9 | 16 | 335 | 62 | 2 | 90 | 0 | 0 | 17 | 1 | 72 | 17 | 230 | 17 | 0 | 505 | 36 | 685 | 0 | 0 | 1 |  | 895 | 0 | 267 | 0 | 0 | 0 | 0 | 0 | 0 | 8 | 0 | 0 | 6 | 0 | 0 | 0 | 0 | 0 | 0 | 87 | 0 | 0 | 0 | 0 | 0 | 0 | 0 | 2 | 63 | 0 | 0 | 0 | 0 | 0 | 0 | 0 | 0 | 0 | 0 | 125 | 0 | 350 | 17 | 0 | 0 | 0 | 60 | 0 | 0 | 0 | 950 | 0 | 0 | 6 | 0 | 2 | 55 | 0 | 0 | 767 | 1 | 170 | 762 | 6 | 0 | 0 | 0 |  | 6620 | 4599 | 11219 | 3571 | 895 | 1213 | 0 | 1128 | 3902 | 211 | 0 | 200 | 50 | 13 | 36 | 77 | 98.78
18:30 | 0 | 0 | 0 | 0 | 0 | 0 | 0 | 0 | 0 |  | 0 | 0 | 0 | 0 | 0 | 0 | 0 | 0 | 0 | 0 | 0 | 0 | 0 | 0 | 0 | 0 | 0 | 0 | 0 | 0 | 0 | 0 | 0 | 0 | 0 | 0 | 0 | 0 | 0 | 0 | 0 | 0 | 0 | 0 | 0 |  | 0 | 0 | 0 | 0 | 0 | 0 | 0 | 0 | 0 | 0 | 0 | 0 | 0 | 0 | 0 | 0 | 0 | 0 | 0 | 0 | 0 | 0 | 0 | 0 | 0 | 0 | 0 | 0 | 0 | 0 | 0 | 0 | 0 | 0 | 0 | 0 | 0 | 0 | 0 | 0 | 0 | 0 | 0 | 0 | 0 | 0 | 0 | 0 | 0 | 0 | 0 | 0 | 0 | 0 | 0 | 0 | 0 | 0 | 0 | 0 | 0 | 0 | 0 | 0 | 0 | 0 | 0 | 0 | 0 | 0 | 0 | 0 | 0 | 0 | 0 | 0 | 0 | 0 | 0 | 0 | 0 | 0 | 0 | 0 | 0 | 0 | 0 | 0 | 0 |  | 0 | 0 | 0 | 0 | 0 | 0 | 0 | 0 | 0 | 0 | 0 | 0 | 0 | 0 | 0 | 0 | 0 | 0 | 0 | 0 | 0 | 0 | 0 | 0 | 0 | 0 | 0 | 0 | 0 | 0 | 0 | 0 | 0 | 0 | 0 | 0 | 0 | 0 | 0 | 0 | 0 | 0 | 0 | 0 | 0 | 0 | 0 | 0 | 0 | 0 | 0 | 0 | 0 | 0 | 0 | 0 | 0 | 0 | 0 | 0 | 0 | 0 | 0 | 0 | 0 | 0 | 0 |  | 0 | 0 | 0 | 0 | 0 | 0 | 0 | 0 | 0 | 0 | 0 | 0 | 0 | 0 | 0 | 256.895 | 0
19:00 | 0 | 0 | 0 | 0 | 0 | 0 | 0 | 400 | 0 |  | 0 | 450 | 0 | 0 | 0 | 48 | 335 | 0 | 0 | 0 | 98 | 147 | 0 | 0 | 0 | 0 | 54 | 55 | 35 | 0 | 11 | 22 | 23 | 12 | 17 | 0 | 134 | 80 | 0 | 0 | 8 | 223 | 0 | 0 | 0 |  | 12 | 73 | 68 | 0 | 22 | 13 | 0 | 7 | 0 | 0 | 0 | 290 | 270 | 191 | 0 | 40 | 35 | 5 | 0 | 51 | 0 | 34 | 27 | 0 | 0 | 0 | 6 | 34 | 12 | 0 | 0 | 0 | 35 | 38 | 0 | 10 | 163 | 0 | 33 | 10 | 0 | 212 | 0 | 0 | 0 | 280 | 12 | 0 | 0 | 130 | 0 | 0 | 125 | 0 | 96 | 0 | 55 | 96 | 77 | 349 | 78 | 52 | 25 | 0 | 49 | 8 | 8 | 60 | 9 | 100 | 325 | 52 | 0 | 162 | 15 | 0 | 17 | 0 | 72 | 17 | 230 | 72 | 0 | 0 | 32 | 895 | 0 | 0 | 0 |  | 895 | 0 | 266 | 0 | 0 | 0 | 0 | 0 | 35 | 40 | 0 | 0 | 9 | 32 | 0 | 0 | 0 | 39 | 0 | 87 | 0 | 0 | 14 | 0 | 25 | 0 | 0 | 5 | 63 | 0 | 0 | 0 | 0 | 0 | 0 | 0 | 0 | 0 | 0 | 150 | 0 | 304 | 67 | 0 | 32 | 0 | 100 | 0 | 0 | 80 | 1020 | 0 | 0 | 35 | 0 | 0 | 110 | 0 | 0 | 764 | 0 | 266 | 772 | 0 | 0 | 0 | 0 |  | 7341 | 5210 | 12551 | 3525 | 895 | 1289 | 0 | 2148 | 3780 | 214 | 0 | 634 | 34 | 0 | 32 | 257 | 98.87
19:30 | 0 | 0 | 0 | 0 | 0 | 0 | 0 | 370 | 0 |  | 0 | 450 | 0 | 0 | 0 | 55 | 280 | 0 | 0 | 0 | 98 | 147 | 0 | 0 | 0 | 0 | 54 | 55 | 35 | 0 | 0 | 22 | 23 | 12 | 17 | 0 | 133 | 80 | 0 | 0 | 8 | 223 | 0 | 0 | 0 |  | 12 | 78 | 67 | 0 | 22 | 19 | 0 | 11 | 0 | 0 | 0 | 290 | 270 | 190 | 0 | 40 | 35 | 5 | 0 | 51 | 0 | 38 | 42 | 0 | 0 | 0 | 18 | 48 | 15 | 0 | 0 | 0 | 38 | 38 | 0 | 10 | 120 | 0 | 32 | 10 | 0 | 212 | 0 | 0 | 0 | 290 | 12 | 0 | 0 | 213 | 0 | 0 | 125 | 0 | 96 | 0 | 100 | 198 | 115 | 314 | 78 | 52 | 68 | 0 | 138 | 35 | 34 | 90 | 9 | 100 | 316 | 68 | 0 | 162 | 50 | 0 | 17 | 0 | 73 | 17 | 230 | 72 | 0 | 0 | 43 | 928 | 0 | 0 | 0 |  | 898 | 0 | 266 | 0 | 0 | 0 | 0 | 0 | 42 | 55 | 0 | 0 | 9 | 54 | 0 | 0 | 0 | 39 | 0 | 87 | 0 | 0 | 24 | 0 | 34 | 0 | 0 | 5 | 64 | 0 | 0 | 0 | 0 | 0 | 0 | 0 | 0 | 0 | 0 | 160 | 0 | 250 | 68 | 0 | 90 | 0 | 100 | 0 | 0 | 90 | 1190 | 0 | 0 | 35 | 0 | 0 | 115 | 0 | 0 | 709 | 0 | 252 | 759 | 0 | 0 | 0 | 0 |  | 7816 | 5395 | 13211 | 3411 | 898 | 1206 | 0 | 2807 | 3902 | 213 | 0 | 683 | 48 | 0 | 43 | 228.245 | 0
20:00 | 0 | 0 | 0 | 0 | 0 | 0 | 0 | 372 | 0 |  | 0 | 450 | 0 | 0 | 0 | 55 | 280 | 0 | 0 | 0 | 90 | 147 | 0 | 0 | 0 | 0 | 54 | 55 | 35 | 0 | 11 | 22 | 23 | 12 | 17 | 0 | 134 | 80 | 0 | 0 | 8 | 224 | 0 | 0 | 0 |  | 12 | 78 | 68 | 0 | 25 | 16 | 0 | 18 | 0 | 0 | 0 | 290 | 270 | 188 | 0 | 40 | 35 | 10 | 0 | 51 | 0 | 42 | 24 | 0 | 0 | 0 | 0 | 48 | 15 | 0 | 0 | 0 | 35 | 38 | 0 | 10 | 120 | 0 | 32 | 10 | 0 | 212 | 0 | 0 | 0 | 270 | 12 | 0 | 0 | 210 | 0 | 0 | 126 | 0 | 96 | 0 | 86 | 136 | 80 | 302 | 78 | 52 | 51 | 0 | 100 | 0 | 17 | 24 | 9 | 100 | 310 | 56 | 0 | 162 | 17 | 0 | 17 | 0 | 72 | 17 | 230 | 54 | 0 | 0 | 26 | 927 | 0 | 0 | 0 |  | 898 | 0 | 266 | 0 | 0 | 0 | 0 | 0 | 26 | 53 | 0 | 0 | 9 | 64 | 0 | 0 | 0 | 40 | 0 | 87 | 0 | 0 | 40 | 0 | 34 | 0 | 0 | 8 | 62 | 0 | 0 | 0 | 0 | 0 | 0 | 0 | 0 | 0 | 0 | 170 | 0 | 250 | 69 | 0 | 86 | 0 | 100 | 0 | 0 | 95 | 1200 | 0 | 0 | 54 | 0 | 0 | 115 | 0 | 0 | 776 | 0 | 307 | 751 | 0 | 0 | 0 | 0 |  | 7393 | 5560 | 12953 | 3397 | 898 | 1198 | 0 | 2480 | 4023 | 214 | 0 | 669 | 48 | 0 | 26 | 140.385 | 98.84
21:00 | 0 | 0 | 0 | 0 | 0 | 0 | 0 | 394 | 0 |  | 0 | 450 | 0 | 0 | 0 | 55 | 335 | 0 | 0 | 0 | 98 | 147 | 0 | 0 | 0 | 0 | 54 | 55 | 35 | 0 | 11 | 22 | 23 | 12 | 17 | 0 | 134 | 80 | 0 | 0 | 8 | 225 | 0 | 0 | 0 |  | 12 | 78 | 68 | 0 | 25 | 0 | 0 | 32 | 0 | 0 | 0 | 290 | 270 | 188 | 0 | 40 | 36 | 20 | 0 | 51 | 0 | 42 | 24 | 0 | 0 | 0 | 18 | 56 | 17 | 0 | 0 | 0 | 35 | 38 | 0 | 10 | 163 | 0 | 32 | 10 | 0 | 212 | 0 | 0 | 0 | 275 | 12 | 0 | 0 | 210 | 0 | 0 | 126 | 0 | 96 | 0 | 100 | 136 | 80 | 349 | 80 | 52 | 34 | 0 | 80 | 0 | 17 | 17 | 9 | 100 | 340 | 70 | 0 | 162 | 17 | 0 | 29 | 0 | 73 | 17 | 230 | 35 | 0 | 0 | 38 | 916 | 0 | 0 | 0 |  | 898 | 0 | 265 | 0 | 0 | 0 | 0 | 0 | 26 | 45 | 0 | 0 | 9 | 64 | 0 | 0 | 0 | 40 | 0 | 89 | 0 | 0 | 46 | 0 | 34 | 0 | 0 | 8 | 63 | 0 | 0 | 0 | 0 | 0 | 0 | 0 | 0 | 0 | 0 | 180 | 0 | 313 | 69 | 0 | 99 | 0 | 100 | 0 | 0 | 95 | 1244 | 16 | 0 | 35 | 0 | 0 | 115 | 0 | 0 | 782 | 0 | 307 | 758 | 0 | 0 | 0 | 0 |  | 7622 | 5700 | 13322 | 3582 | 898 | 1349 | 0 | 2465 | 4070 | 214 | 0 | 650 | 56 | 0 | 38 | 122 | 98.87
22:00 | 0 | 0 | 0 | 0 | 0 | 0 | 0 | 406 | 0 |  | 0 | 450 | 0 | 0 | 0 | 55 | 335 | 0 | 0 | 0 | 98 | 147 | 0 | 0 | 0 | 0 | 54 | 55 | 0 | 0 | 11 | 23 | 23 | 12 | 17 | 0 | 134 | 80 | 0 | 0 | 8 | 223 | 0 | 0 | 0 |  | 12 | 40 | 33 | 0 | 25 | 0 | 0 | 32 | 0 | 0 | 0 | 290 | 270 | 204 | 0 | 40 | 38 | 12 | 0 | 51 | 0 | 43 | 24 | 0 | 0 | 0 | 18 | 54 | 17 | 0 | 0 | 0 | 35 | 38 | 0 | 10 | 163 | 0 | 32 | 10 | 0 | 210 | 0 | 0 | 0 | 285 | 12 | 2 | 0 | 210 | 0 | 0 | 126 | 0 | 96 | 0 | 100 | 100 | 40 | 359 | 79 | 52 | 34 | 0 | 80 | 0 | 17 | 17 | 9 | 100 | 340 | 70 | 0 | 162 | 17 | 0 | 35 | 0 | 83 | 17 | 230 | 17 | 0 | 0 | 43 | 926 | 0 | 0 | 0 |  | 898 | 0 | 265 | 0 | 0 | 0 | 0 | 0 | 0 | 0 | 0 | 30 | 8 | 64 | 0 | 0 | 0 | 36 | 0 | 90 | 0 | 0 | 0 | 0 | 0 | 0 | 0 | 8 | 63 | 0 | 0 | 0 | 0 | 0 | 0 | 0 | 0 | 0 | 0 | 207 | 0 | 394 | 69 | 0 | 50 | 0 | 100 | 0 | 0 | 50 | 1160 | 20 | 0 | 17 | 0 | 0 | 115 | 0 | 0 | 771 | 0 | 250 | 750 | 0 | 0 | 0 | 0 |  | 7490 | 5415 | 12905 | 3678 | 898 | 1435 | 0 | 2257 | 3920 | 214 | 0 | 406 | 54 | 0 | 43 | 119.375 | 98.91
23:00 | 0 | 0 | 0 | 0 | 0 | 0 | 0 | 405 | 0 |  | 0 | 370 | 0 | 0 | 0 | 55 | 336 | 0 | 0 | 0 | 98 | 147 | 0 | 0 | 0 | 0 | 54 | 55 | 0 | 0 | 11 | 23 | 23 | 12 | 17 | 0 | 136 | 80 | 0 | 0 | 0 | 223 | 0 | 0 | 0 |  | 12 | 8 | 0 | 0 | 25 | 0 | 0 | 38 | 0 | 0 | 0 | 310 | 290 | 200 | 0 | 40 | 25 | 5 | 0 | 51 | 0 | 0 | 24 | 0 | 0 | 0 | 18 | 56 | 18 | 0 | 0 | 0 | 40 | 38 | 0 | 10 | 120 | 0 | 31 | 10 | 0 | 214 | 0 | 0 | 0 | 300 | 12 | 2 | 0 | 210 | 0 | 0 | 126 | 0 | 97 | 0 | 100 | 100 | 6 | 342 | 79 | 52 | 34 | 0 | 80 | 0 | 17 | 17 | 9 | 100 | 360 | 53 | 0 | 108 | 17 | 0 | 35 | 0 | 61 | 17 | 230 | 17 | 0 | 0 | 42 | 934 | 0 | 0 | 0 |  | 898 | 0 | 266 | 0 | 0 | 0 | 0 | 0 | 0 | 0 | 0 | 60 | 9 | 64 | 0 | 0 | 0 | 0 | 0 | 90 | 0 | 0 | 0 | 0 | 0 | 0 | 0 | 8 | 61 | 0 | 0 | 0 | 0 | 0 | 0 | 0 | 0 | 0 | 0 | 209 | 0 | 414 | 69 | 0 | 50 | 0 | 100 | 0 | 0 | 50 | 1190 | 30 | 0 | 17 | 0 | 0 | 115 | 0 | 0 | 768 | 0 | 301 | 759 | 0 | 0 | 0 | 0 |  | 7185 | 5528 | 12713 | 3746 | 898 | 1357 | 0 | 2123 | 4013 | 216 | 0 | 262 | 56 | 0 | 42 | 102.185 | 98.95
24:00 | 0 | 0 | 0 | 0 | 0 | 0 | 0 | 406 | 0 |  | 0 | 420 | 0 | 0 | 0 | 55 | 335 | 0 | 0 | 0 | 98 | 82 | 0 | 0 | 0 | 0 | 17 | 55 | 0 | 0 | 11 | 23 | 17 | 12 | 8 | 0 | 136 | 80 | 0 | 0 | 0 | 223 | 0 | 0 | 0 |  | 12 | 8 | 0 | 0 | 24 | 0 | 0 | 38 | 0 | 0 | 0 | 285 | 280 | 211 | 0 | 42 | 10 | 5 | 0 | 51 | 0 | 0 | 24 | 0 | 0 | 0 | 18 | 56 | 18 | 0 | 0 | 0 | 39 | 38 | 0 | 10 | 163 | 0 | 32 | 10 | 0 | 210 | 0 | 0 | 0 | 310 | 12 | 2 | 0 | 145 | 0 | 0 | 127 | 0 | 97 | 0 | 100 | 68 | 6 | 342 | 79 | 35 | 34 | 0 | 80 | 0 | 17 | 17 | 9 | 100 | 340 | 53 | 0 | 54 | 17 | 0 | 35 | 0 | 49 | 17 | 230 | 17 | 0 | 83 | 47 | 927 | 0 | 0 | 0 |  | 897 | 0 | 266 | 0 | 0 | 0 | 0 | 0 | 0 | 0 | 0 | 60 | 9 | 64 | 0 | 0 | 0 | 0 | 0 | 90 | 0 | 0 | 0 | 0 | 0 | 0 | 0 | 5 | 63 | 0 | 0 | 0 | 0 | 0 | 0 | 0 | 0 | 0 | 0 | 210 | 0 | 395 | 69 | 0 | 50 | 0 | 70 | 0 | 0 | 50 | 1244 | 100 | 0 | 17 | 0 | 0 | 115 | 0 | 0 | 778 | 0 | 307 | 754 | 0 | 0 | 0 | 0 |  | 7011 | 5613 | 12624 | 3677 | 897 | 1511 | 0 | 1867 | 4156 | 216 | 0 | 197 | 56 | 0 | 47 | 120.33 | 98.99
KWH | 0 | 0 | 0 | 0 | 0 | 0 | 0 | 9640800 | 0 |  | 0 | 10310000 | 0 | 0 | 0 | 1209836 | 7630985 | 0 | 0 | 0 | 1314144 | 2521920 | 0 | 0 | 0 | 0 | 595800 | 555374 | 598454 | 0 | 258600 | 521640 | 584500 | 283300 | 228000 | 0 | 3198611 | 1932000 | 0 | 0 | 46659 | 5329645 | 0 | 0 | 0 |  | 185520 | 438480 | 200539 | 0 | 264960 | 30720 | 0 | 519360 | 0 | 0 | 0 | 7463700 | 6488000 | 4986000 | 0 | 1075550 | 702504 | 173280 | 0 | 1056066 | 0 | 203760 | 483043 | 0 | 0 | 0 | 263510 | 1326720 | 281280 | 0 | 0 | 10500 | 892000 | 895680 | 0 | 182160 | 3496418 | 0 | 570048 | 276480 | 0 | 5258180 | 0 | 0 | 0 | 7167500 | 283536 | 38304 | 0 | 2825236 | 0 | 0 | 2512800 | 0 | 2314512 | 16740 | 1612800 | 2069760 | 449963 | 9077000 | 1506000 | 812160 | 763599 | 6598 | 1146655 | 38652 | 219126 | 693120 | 231000 | 1608000 | 8182300 | 1229760 | 140340 | 1435680 | 272236 | 0 | 446040 | 102802 | 1404480 | 187560 | 5946000 | 429891 | 0 | 10609090 | 796320 | 12450909 | 0 | 0 | 61682 |  | 21527272 | 0 | 6291648 | 0 | 0 | 0 | 0 | 0 | 74880 | 119808 | 0 | 1983000 | 162914 | 381312 | 0 | 0 | 0 | 277875 | 0 | 686928 | 0 | 0 | 140662 | 0 | 81532 | 0 | 0 | 110178 | 1445236 | 0 | 0 | 0 | 0 | 1331909 | 0 | 0 | 0 | 0 | 0 | 1769409 | 0 | 8587781 | 631200 | 0 | 746208 | 0 | 1388716 | 0 | 44740 | 785760 | 29567700 | 361230 | 0 | 171600 | 20400 | 102240 | 1469952 | 0 | 0 | 20821810 | 153482 | 6545500 | 18130875 | 959000 | 0 | 961 | 238500 |  | 163572877 | 127112218 | 290685095 | 88139206 | 21527272 | 32293189 | 0 | 34866397 | 99571120 | 5130611 | 0 | 5176275 | 1326720 | 1857985 | 796320 | 0
Fuel Cost | 0 | 0 | 0 | 0 | 0 | 0 | 0 | 27765504 | 0 |  | 0 | 32785800 | 0 | 0 | 0 | 21317310.32 | 23274504.25 | 0 | 0 | 0 | 23588884.8 | 48975686.4 | 0 | 0 | 0 | 0 | 10879308 | 8752694.24 | 10945723.66 | 0 | 193950 | 0 | 0 | 0 | 4083480 | 0 | 0 | 0 | 0 | 0 | 883721.46 | 17001567.55 | 0 | 0 | 0 |  | 3263296.8 | 7721632.8 | 3591653.49 | 0 | 5185267.2 | 505651.2 | 0 | 0 | 0 | 0 | 0 | 20823723 | 19853280 | 16553520 | 0 | 3474026.5 | 2367438.48 | 758966.4 | 0 | 4234824.66 | 0 | 3649341.6 | 8723756.58 | 0 | 0 | 0 | 197632.5 | 8703283.2 | 874780.8 | 0 | 0 | 0 | 3478800 | 3340886.4 | 0 | 828828 | 11957749.56 | 0 | 3163766.4 | 1443225.6 | 0 | 14670322.2 | 0 | 0 | 0 | 22147575 | 212652 | 29111.04 | 0 | 57634814.4 | 0 | 0 | 48270888 | 0 | 40758556.32 | 0 | 28723968 | 35910336 | 7460386.54 | 24054050 | 28704360 | 15236121.6 | 13698966.06 | 0 | 18747809.25 | 751394.88 | 3931120.44 | 13245523.2 | 4483710 | 28638480 | 21764918 | 20992003.2 | 0 | 26258587.2 | 4568120.08 | 0 | 7970734.8 | 0 | 25308729.6 | 3177266.4 | 17659620 | 6052865.28 | 0 | 73945357.3 | 0 | 73460363.1 | 0 | 0 | 0 |  | 60491634.32 | 0 | 18560361.6 | 0 | 0 | 0 | 0 | 0 | 1408492.8 | 2253588.48 | 0 | 6266280 | 772212.36 | 6573818.88 | 0 | 0 | 0 | 4976741.25 | 0 | 11547259.68 | 0 | 0 | 2519256.42 | 0 | 1460238.12 | 0 | 0 | 83404.746 | 15940953.08 | 0 | 0 | 0 | 0 | 4395299.7 | 0 | 0 | 0 | 0 | 0 | 5892131.97 | 0 | 25076320.52 | 10780896 | 0 | 14789842.56 | 0 | 27663222.72 | 0 | 0 | 15589478.4 | 191598696 | 1123425.3 | 0 | 3320460 | 0 | 0 | 25503667.2 | 0 | 0 | 151999213 | 0 | 48763975 | 119845083.75 | 0 | 0 | 0 | 0 |  | 1053612175.74 | 779195953.856 | 1832808129.596 | 255951531.136 | 60491634.32 | 101128927.4 | 0 | 636822355.99 | 675553641.23 | 0 | 0 | 94156756.32 | 8703283.2 | 0 | 0 | 0
Yesterday Day Peak | 0 | 0 | 0 | 0 | 0 | 0 | 0 | 380 | 0 |  | 0 | 450 | 0 | 0 | 0 | 55 | 300 | 0 | 0 | 0 | 66 | 64 | 0 | 0 | 0 | 0 | 24 | 0 | 35 | 0 | 11 | 22 | 23 | 12 | 17 | 0 | 133 | 80 | 0 | 0 | 0 | 226 | 0 | 0 | 0 |  | 6 | 24 | 0 | 0 | 0 | 0 | 0 | 9 | 0 | 0 | 0 | 280 | 250 | 218 | 0 | 50 | 33 | 5 | 0 | 43 | 0 | 0 | 25 | 0 | 0 | 0 | 12 | 62 | 8 | 0 | 0 | 1 | 38 | 38 | 0 | 10 | 163 | 0 | 31 | 10 | 0 | 212 | 0 | 0 | 0 | 295 | 12 | 2 | 0 | 136 | 0 | 0 | 98 | 0 | 95 | 4 | 36 | 120 | 5 | 385 | 58 | 52 | 34 | 0 | 30 | 0 | 4 | 17 | 9 | 36 | 346 | 52 | 27 | 54 | 17 | 0 | 17 | 25 | 42 | 11 | 230 | 35 | 0 | 612 | 35 | 362 | 0 | 0 | 4 |  | 890 | 0 | 287 | 0 | 0 | 0 | 0 | 0 | 0 | 0 | 0 | 136 | 5 | 0 | 0 | 0 | 0 | 0 | 0 | 0 | 0 | 0 | 0 | 0 | 0 | 0 | 0 | 2 | 61 | 0 | 0 | 0 | 0 | 0 | 0 | 0 | 0 | 0 | 0 | 8 | 0 | 394 | 17 | 0 | 0 | 0 | 34 | 0 | 7 | 0 | 1180 | 220 | 0 | 0 | 2 | 9 | 95 | 0 | 0 | 758 | 8 | 307 | 758 | 201 | 0 | 0 | 21 |  | 12123 | DayPeak
Yesterday Evening Peak | 0 | 0 | 0 | 0 | 0 | 0 | 0 | 394 | 0 |  | 0 | 450 | 0 | 0 | 0 | 55 | 335 | 0 | 0 | 0 | 98 | 147 | 0 | 0 | 0 | 0 | 54 | 55 | 35 | 0 | 11 | 22 | 23 | 12 | 17 | 0 | 134 | 80 | 0 | 0 | 8 | 225 | 0 | 0 | 0 | 0 | 12 | 78 | 68 | 0 | 25 | 0 | 0 | 32 | 0 | 0 | 0 | 290 | 270 | 188 | 0 | 40 | 36 | 20 | 0 | 51 | 0 | 42 | 24 | 0 | 0 | 0 | 18 | 56 | 17 | 0 | 0 | 0 | 35 | 38 | 0 | 10 | 163 | 0 | 32 | 10 | 0 | 212 | 0 | 0 | 0 | 275 | 12 | 0 | 0 | 210 | 0 | 0 | 126 | 0 | 96 | 0 | 100 | 136 | 80 | 349 | 80 | 52 | 34 | 0 | 80 | 0 | 17 | 17 | 9 | 100 | 340 | 70 | 0 | 162 | 17 | 0 | 29 | 0 | 73 | 17 | 230 | 35 | 0 | 0 | 38 | 916 | 0 | 0 | 0 |  | 898 | 0 | 265 | 0 | 0 | 0 | 0 | 0 | 26 | 45 | 0 | 0 | 9 | 64 | 0 | 0 | 0 | 40 | 0 | 89 | 0 | 0 | 46 | 0 | 34 | 0 | 0 | 8 | 63 | 0 | 0 | 0 | 0 | 0 | 0 | 0 | 0 | 0 | 0 | 180 | 0 | 313 | 69 | 0 | 99 | 0 | 100 | 0 | 0 | 95 | 1244 | 16 | 0 | 35 | 0 | 0 | 115 | 0 | 0 | 782 | 0 | 307 | 758 | 0 | 0 | 0 | 0 |  | 13322 | EvPeak
Forecast for Evening | 0 | 0 | 0 | 0 | 0 | 0 | 0 | 400 | 0 |  | 0 | 450 | 0 | 90 | 80 | 55 | 335 | 0 | 0 | 60 | 90 | 149 | 13 | 0 | 0 | 0 | 54 | 55 | 35 | 0 | 11 | 22 | 23 | 12 | 17 | 0 | 135 | 80 | 0 | 0 | 8 | 225 | 0 | 0 | 0 |  | 6 | 80 | 80 | 0 | 38 | 50 | 0 | 15 | 0 | 0 | 0 | 300 | 300 | 215 | 0 | 50 | 33 | 8 | 0 | 43 | 0 | 41 | 42 | 0 | 0 |  | 18 | 90 | 15 | 0 | 0 | 0 | 37 | 38 | 0 | 10 | 163 | 0 | 30 | 10 | 0 | 210 | 0 | 0 | 0 | 300 | 12 | 2 | 0 | 280 | 0 | 0 | 126 | 0 | 135 | 0 | 100 | 200 | 150 | 387 | 77 | 52 | 105 | 0 | 100 | 54 | 110 | 114 | 9 | 100 | 350 | 70 | 0 | 162 | 53 | 0 | 17 | 0 | 90 | 17 | 230 | 144 | 0 | 612 | 60 | 930 | 0 | 0 |  |  | 917 | 0 | 250 | 0 | 98 | 0 | 0 | 0 | 40 | 55 | 0 | 100 | 10 | 110 | 0 | 0 | 0 | 40 | 20 | 90 | 28 | 0 | 46 | 0 | 34 | 0 | 0 | 5 | 60 | 0 | 0 | 0 | 0 | 0 | 0 | 0 | 0 | 0 | 0 | 170 | 0 | 414 | 72 | 0 | 113 | 0 | 100 | 0 | 0 | 95 | 1244 | 220 | 0 | 35 | 0 | 0 | 115 | 0 | 0 | 580 | 0 | 307 | 764 | 0 | 0 |  |  |  | 8857 | 5363 | 14220 | 3856 | 902 | 2102 | 0 | 2991 | 3387 | 201 | 0 | 631 | 150 | 0 | 0 | 0 | 107.24
Forecast for Day | 0 | 0 | 0 | 0 | 0 | 0 | 0 | 400 | 0 | 0 | 0 | 450 | 0 | 90 | 80 | 55 | 335 | 0 | 0 | 60 | 50 | 32 | 13 | 0 | 0 | 0 | 17 | 17 | 35 | 0 | 11 | 22 | 23 | 12 | 8 | 0 | 135 | 80 | 0 | 0 | 8 | 225 |  | 0 | 0 | 0 | 6 | 65 | 80 | 0 | 31 | 20 | 0 | 5 | 0 | 0 | 0 | 300 | 300 | 210 | 0 | 50 | 33 | 8 | 0 | 43 | 0 | 35 | 25 | 0 | 0 |  | 18 | 90 | 8 | 0 | 0 | 1.6 | 36 | 38 | 0 | 10 | 163 | 0 | 30 | 10 | 0 | 210 | 0 | 0 | 0 | 300 | 12 | 2 | 0 | 285 | 0 | 0 | 95 | 0 | 115 | 20 | 50 | 200 | 60 | 350 | 58 | 52 | 105 | 5 | 100 | 54 | 110 | 114 | 9 | 50 | 330 | 53 | 50 | 54 | 53 | 0 | 17 | 35 | 65 | 17 | 230 | 35 | 0 | 612 | 42 | 930 | 0 | 0 | 70 |  | 917 | 0 | 250 | 0 | 32 | 0 | 0 | 0 | 30 | 0 | 0 | 100 | 10 | 110 | 0 | 0 | 0 | 40 | 0 | 50 | 0 | 0 | 25 | 0 | 25 | 0 | 0 | 5 | 60 | 0 | 0 | 0 | 0 | 0 | 0 | 0 | 0 | 0 | 0 | 130 | 0 | 350 | 70 | 0 | 113 | 0 | 34 | 0 | 8 | 95 | 1244 | 220 |  | 17 | 6 | 100 | 36 | 0 | 0 | 580 | 30 | 307 | 764 | 130 | 0 |  | 20 |  |  |  |  | gas | hvdc | hsd | coal | hfo | tripura | solar | wind | hydro
Generation at 08:00(Today) | 0 | 0 | 0 | 0 | 0 | 0 | 0 | 370 | 0 | 0 | 0 | 400 | 0 | 0 | 0 | 0 | 280 | 0 | 0 | 0 | 0 | 32 | 0 | 0 | 0 | 0 | 0 | 0 | 0 | 0 | 11 | 23 | 23 | 11 | 8 | 0 | 135 | 80 | 0 | 0 | 0 | 222 | 0 | 0 | 0 | 0 | 6 | 0 | 0 | 0 | 0 | 0 | 0 | 7 | 0 | 0 | 0 | 320 | 280 | 198 | 0 | 25 | 10 | 5 | 0 | 51 | 0 | 0 | 0 | 0 | 0 | 0 | 10 | 50 | 17 | 0 | 0 | 0 | 38 | 38 | 0 | 10 | 120 | 0 | 31 | 10 | 0 | 215 | 0 | 0 | 0 | 310 | 12 | 2 | 0 | 0 | 0 | 0 | 88 | 0 | 98 | 8 | 0 | 17 | 0 | 324 | 59 | 17 | 0 | 2 | 0 | 0 | 0 | 0 | 9 | 0 | 370 | 0 | 5 | 0 | 0 | 0 | 0 | 7 | 17 | 17 | 270 | 0 | 0 | 450 | 27 | 929 | 0 | 0 | 1 | 0 | 898 | 0 | 254 | 0 | 0 | 0 | 0 | 0 | 0 | 0 | 0 | 100 | 4 | 0 | 0 | 0 | 0 | 0 | 0 | 0 | 0 | 0 | 0 | 0 | 0 | 0 | 0 | 5 | 61 | 0 | 0 | 0 | 0 | 0 | 0 | 0 | 0 | 0 | 0 | 200 | 0 | 346 | 0 | 0 | 0 | 0 | 34 | 0 | 1 | 0 | 1000 | 220 | 0 | 0 | 2 | 2 | 35 | 0 | 0 | 558 | 20 | 150 | 763 | 107 | 0 | 0 | 27 | 0 |  |  |  | 120432395 | 21527272 | 0 | 99571120 | 40042672 | 1326720 | 1857985 | 796320 | 5130611 |  |  | 290685095
[8 empty] | 299430 |  |  |  | 25503 | 299634 |  | 299624 | 299625 | 299739 |  | 299743 |  | 299750 | 299565 | [26 empty] | 399366 | 399587 | [7 empty] | 299667 | 299280 | 299277 |  |  |  | 299773 |  |  |  |  | 399261 | [5 empty] | 299772 |  |  |  | 299338 | [6 empty] | 299755 | [9 empty] | 299472 |  |  | 299523 |  | 299563 |  | 399588 | 399244 | 299281 | 299229 | 299524 | 299566 | 399747 |  | 399277 |  | 399575 | 399337 | 399467 | 399589 | 299230 | 299765 |  | 299674 |  |  |  |  | 399245 |  | 299282 | 399274 |  | 399226 |  | 399630 | 299864 | [5 empty] | 599249 |  | 59039 |  |  |  |  | 599468 |  |  |  | 599230 | [19 empty] | 499698 |  | 499699 |  |  |  | 499700 |  | 499696 | 599787 |  | 499268 | 599634 | 43212 |  |  | 499270 | 599730 |  |  | 599864 | [5 empty] | 599726 |  | 599228 | [9 empty] | 120.4324 | 21.5273 | 0 | 99.5711 | 40.0427 | 1.3267 | 1.858 | 0.79632 | 5.1306
| Minimum Generation |  | 10938 | 8:00
| Highest Generation |  | 13322 | 21:00 | [129 empty] | 0 | [73 empty] | 290.6851
| Day Peak Generation |  | 12123 | 12:00
| Evening Peak Generation |  | 13322 | 21:00 | [203 empty] | 202699852
| HVDC Max Flow |  | 898 | 19:30 | [203 empty] | 202.6999
| HVDC EvPeak Flow |  | 898 | 21:00
| Load factor L.F |  | 90.92% | [167 empty] | 1275.5

## P1
POWER GRID BANGLADESH PLC.
NATIONAL LOAD DESPATCH CENTER
DAILY REPORT
[7 empty] | Reporting Date : | 2024-08-20
Till now the maximum generation is : - |  |  |  | 16477 | 21:00 | Hrs on | 2024-04-30
The Summary of Yesterday's |  |  | 2024-08-19 | Generation & Demand |  | Today's Actual Min Gen. & Probable Gen. & Demand
Day Peak Generation : |  |  | 12123 | MW Hour : | 12:00 | Min. Gen. at | 6:00 | 10594
Evening Peak Generation : |  |  | 13322 | MW Hour : | 21:00 | Available Max Generation : |  | 15601
E.P. Demand (at gen end) : |  |  | 13450 | MW Hour : | 21:00 | Max Demand (Evening) : |  | 13500
Maximum Generation : |  |  | 13322 | MW Hour : | 21:00 | Reserve(Generation end) |  | 2101
Total Gen. (MKWH) : |  |  | 290.6851 | System Load Factor : | 90.92% | Load Shed : |  | 0
EXPORT / IMPORT THROUGH EAST-WEST INTERCONNECTOR
Export from East grid to West grid :- Maximum |  |  |  | 186 | MW at | 20:00 | Energy
Import from West grid to East grid :- Maximum |  |  |  | - | MW at | - | Energy | -
|  | Water Level of Kaptai Lake at 6:00 A M on |  | 2024-08-20
Actual : |  | 99.11 | Ft.(MSL) , | Rule curve : | 95.08 | Ft.( MSL )
Gas Consumed : |  | Total = | 874.63 | MMCFD. | Oil Consumed (PDB) :
HSD :
FO :
Cost of the Consumed Fuel (PDB+Pvt) : |  |  | Gas : | 357080458.536
: |  |  | Coal : | 675553641.23 | Oil : | 730979112.31 | Total : | 1763613212.076
Load Shedding & Other Information
Area |  | Yesterday |  |  |  | Today
|  |  |  | Estimated Demand (S/S end) |  | Estimated Shedding (S/S end) |  | Rates of Shedding
|  | MW |  | MW |  |  | MW | (On Estimated Demand)
Dhaka |  | 0 | 0:00 | 4533.8427 |  |  | 0 | -16.84%
Chittagong Area |  | 0 | 0:00 | 1245.692 |  |  | 0 | -14.99%
Khulna Area |  | 0 | 0:00 | 1744.9061 |  |  | 0 | -14.6%
Rajshahi Area |  | 0 | 0:00 | 1516.5797 |  |  | 0 | -14.17%
Cumilla Area |  | 0 | 0:00 | 1247.9061 |  |  | 0 | -14.44%
Mymensingh Area |  | 35 | 840:00 | 928.0993 |  |  | 0 | -14.07%
Sylhet Area |  | 0 | 0:00 | 520.2585 |  |  | 0 | -14.77%
Barisal Area |  | 0 | 0:00 | 433.5457 |  |  | 0 | -14%
Rangpur Area |  | 87 | 2088:00 | 847.94 |  |  | 0 | -14.01%
Total |  | 122 |  | 13018.7703 |  |  | 0
Information of the Generating Units under shut down.
|  | Planned Shut- Down |  |  | Forced Shut- Down
1) Barapukuria ST: Unit- 2
2) Ghorasal-3,4,5,7
3) Shajibazar 330 MW
4) Baghabari-71,100 MW
5) Raozan unit-2
6) Siddhirganj 210 MW .
Outage | Restoration |  |  | Description of Event |  |  |  | Description of Event
Time | Time
8:21 | 17:07 | Ishwardi-Rooppur 132kV Ckt-1 Project Work S/D from Ruppur 132/11kV end Due to ঈশ্বরদী ২৩০/১৩২/৩৩ কেভি গ্রিড
উপকেন্দ্রে সোলার সংক্রান্ত কাজ
8:23 | 17:06 | Ishwardi-Rooppur 132kV Ckt-2 Project Work S/D from Ishurdi 132/33kV end Due to Busbar 1 connection work with
dynamic solar bay
8:28 | 17:28 | Ashuganj-Kishoreganj 132kV Ckt-2 Project Work S/D from Kishoreganj 132/33kV end.
8:28 | 17:28 | Ashuganj-Kishoreganj 132kV Ckt-2 Project Work S/D from Kishoreganj 132/33kV end.
8:30 | 16:51 | Ishurdi 132/33kV S/S 132 kV Bus-1 Project Work S/D Due to Busbar 1 connection work with dynamic solar bay
8:54 | - | Sirajgonj U-3 Gt synch
- | 9:15 | Brahmanbaria 132/33kV S/S 401T LT is restored.
- | 9:15 | Brahmanbaria 132/33kV S/S 401T HT is restored.
10:17 | 10:50 | Mongla 132/33kV S/S T-1 LT Tripped showing O/C Relay relays Due to thundering |  |  |  |  | 12.0MW load interrup.
11:37 | - | Sirajgonj U-3 STG synch
12:00 | - | Day peak Generation is 12123 MW
13:00 | 15:24 | Mongla 132/33kV S/S T-1 LT Forced S/D Due to 33 KV Bus Section loop breakdown due to thundering. |  |  |  |  | 0.5MW load interrup.
13:01 | 15:23 | Mongla 132/33kV S/S T-1 HT Forced S/D Due to Bus Section loop crack down due to Thundering |  |  |  |  | 0.5MW load interrup.
13:04 | - | Chandpur 132/33kV S/S 422T LT Tripped showing 33 KV TCS & Lockout relay. O/C and E/F relay. relays Due to Unknown |  |  |  |  | 18.0MW load interrup.
13:04 | - | Chandpur 132/33kV S/S 422T HT Tripped showing O/C Relay, Trip relay-k50 relays. |  |  |  |  | 18.0MW load interrup.
13:04 | 13:24 | Chandpur 132/33kV S/S 402T LT Tripped showing O/C and E/F relays Due to None |  |  |  |  | 18.0MW load interrup.
13:24 | - | Chandpur 132/33kV S/S 422T HT Scheduled S/D Due to 33KV vcb Y phase pole change work
13:24 | - | Chandpur 132/33kV S/S 422T LT Scheduled S/D Due to 33KV vcb pole change work
14:10 | 14:50 | Cumilla(N)-Daudkandi 132 kV Ckt-1 Tripped from Cumilla(N) 230/132/33kV end showing Distance Relay relays.
14:10 | 14:55 | Ashuganj-Cumilla(N) 230 kV Ckt-1 Tripped from Cumilla(N) 230/132/33kV end showing Distance Relay relays.
- | 14:28 | Hasnabad 230/132kV S/S AUTO TR-1 HT is restored.
- | 14:29 | Hasnabad 230/132kV S/S AUTO TR-1 LT is restored.
16:15 | - | Bhola Nutan Biddut BD LTD Tripped with remarks:- Line Trip
16:16 | 17:10 | Barishal-Bhola 230 kV Ckt-1 Tripped from Barishal 230/132kV end showing Diatance relay relays Due to Distance
16:16 | 17:04 | Barishal-Bhola 230 kV Ckt-2 Tripped from Barishal 230/132kV end showing Distance Relay relays Due to Distance
16:33 | 17:39 | Dohazari 132/33kV S/S Power Transformer -T-1 HT Forced S/D Due to Due to 33KV Banshkhali BusDS maintenance. |  |  |  |  | 5.0MW load interrup.
16:33 | 17:39 | Dohazari 132/33kV S/S Power Transformer -T-1 LT Forced S/D Due to Due to 33KV Banshkhali BusDS maintenance.
- | 17:23 | Bogura 230/132kV S/S 132KV Main 1 is restored.
17:28 | 17:30 | Shahjibazar 132/33kV S/S TR-02 LT Tripped showing OC/EF, abc inst. fault relays Due to Heavy Rain (Chunarughat 33 kv
feeder trip at Over current)
- | 17:46 | Keranigonj 230/132/33kV S/S Hasnabad is restored.
18:25 | 18:35 | Bhaluka 132/33kV S/S Transformer- 01 LT Tripped showing Opened by NLDC relays Due to Opened by NLDC
18:27 | - | SS Power Tripped
18:27 | - | SS Power Shutdown
20:01 | - | Bhola Nutan Biddut BD LTD Synchronized with remarks:- GT-12 / GT-2
21:00 | - | Evening peak gen.13322 MW.
21:30 | 23:20 | Palashbari 132/33kV S/S TR2-404T LT Forced S/D Due to 33 kV BUS RED HOT |  |  |  |  | 72.0MW load interrup.
21:30 | 23:20 | Palashbari 132/33kV S/S TR2-404T HT Forced S/D Due to 33 KV BUS RED HOT. |  |  |  |  | 72.0MW load interrup.
22:29 | - | Bhola CCPP GT-2 was sync.
22:48 | - | Bhola Nutan Biddyut CCPP ST was sync.
23:51 | - | Bashkhali SS Power Unit-2 was sync.
23:51 | - | SS Power Synchronized with remarks:- unit2
0:45 | - | Fenchuganj 230/132/33kV S/S TR-02 HT Tripped showing REC650 and RET670 relays Due to Bad weather
2:57 | - | Bhola Nutan Biddyut CCPP GT-11 was sync.
6:00 | - | Min. Gen. 10594 MW
6:30 | 6:35 | Kallyanpur- Lalbagh 132 kV circuit-1 tripped from Lalbagh end operating 86B relay.
6:40 | - | Coxsbazar 132/33kV S/S 415T-T2 HT Forced S/D Due to Buchloz relay maintenance |  |  |  |  | 35.0MW load interrup.
| Sub-Divisional Engineer |  |  |  | Executive Engineer |  | Superintendent Engineer
| Network Operation Division |  |  |  | Network Operation Division |  | Network Operation Division

## P2
EVENING PEAK GENERATION AND DAY LONG ENERGY DATA OF POWER STATIONS
| Date : | 2024-08-19
Sl. |  |  |  |  | Present | Peak | Energy
No. | Name of the Power Stations |  | Producer | Installed Capacity | Capacity | Hour | Generated | Remarks
Generation
|  |  |  | Unit No. X Capacity | MW | MW | KWH
1 | Ghorasal Repowered CCPP:Unit-3 (GT |  | PDB | 1*260 | 260 | 0 | 0 | Under maint.
2 | Ghorasal Repowered CCPP Unit-4 |  | PDB | 1*210 | 180 | 0 | 0 | Gas shortage
| Ghorasal TPP Unit-5 |  | PDB | 1*210 | 190 | 0 | 0 | Gas shortage
3 | Ghorasal 365 MW CCPP Unit-7 |  | PDB | 1*243+1*122 | 365 | 0 | 0 | Air Compressor problem
| Ghorashal 78.5 MW PP(MAX) |  | QRPP | 2*40 | 0 | 0 | 0 | Contract Expired
4 | Ghorashal 108 MW PP (Regent) |  | IPP | 34*3.35 | 108 | 0 | 0 | Gas shortage
5 | Haripur GTPP |  | SBU, PDB | 2*32 | 20 | 0 | 0 | Under maint.
6 | Haripur 412 MW CCPP |  | EGCB | 1*273+1*139 | 400 | 394 | 9640800 | Gas shortage
7 | Haripur 360 MW CCPP(HPL) |  | IPP | 1*235+1*125 | 0 | 0 | 0 | Contract Expired
8 | Meghnaghat 450 MW CCPP(MPL) |  | IPP | 2*150+1*150 | 450 | 450 | 10310000
9 | Meghnaghat 100 MW(IEL) |  | NENP | 12*8.9 | 100 | 0 | 0 | Reserve NENP
10 | Meghnaghat CCPP(Summit) |  | IPP | 2*110+1*110 | 335 | 0 | 0 | Gas shortage
11 | Madanganj 102 PP(Summit) |  | NENP | 6*17 | 102 | 0 | 0 | Reserve NENP
12 | Madanganj-55 MW PP(Summit) |  | IPP | 3*17.08+1*11.3 | 55 | 55 | 1209836
13 | Keraniganj 100 MW PP (Powerpac) |  | NENP | 8*13.45 | 75 | 0 | 0 | Reserve. NENP
14 | Narshingdi 22 MW PP (Doreen) |  | SIPP, REB | 8*2.90 | 22 | 0 | 0 | Contract Expired
15 | 210 MW Siddhirgonj TPP |  | PDB | 1*210 | 115 | 0 | 0 | Under maint.
16 | Siddhirgonj 2*120 MW GTPP |  | EGCB | 2*105 | 210 | 0 | 0 | Gas shortage
17 | Siddhirganj 100 PP(Dutch Bangla) |  | NENP | 12*8.9 | 100 | 0 | 0 | Reserve NENP
18 | Siddhirganj 335 MW CCPP |  | EGCB | 1*217+118 | 335 | 335 | 7630985
19 | Gagnagar 102 MW PP (Digital Power) |  | IPP | 12*8.924 | 102 | 98 | 1314144 | Engine problem
20 | Katpotti 52 MW PP (Sinha) |  | IPP | 7*7.9 | 0 | 0 | 0 | Fuel shortage
21 | Kamalaghat 54 MW PP(Banco Energy) |  | IPP | 3*18 | 54 | 54 | 595800
22 | Kodda 150 MW PP |  | BPDB-RPCL | 9*17.06 | 149 | 147 | 2521920
23 | Manikganj 55 MW PP (Northern) |  | IPP | 3*19.3 | 55 | 55 | 555374
24 | Nababganj 55 MW PP (Southern power ) |  | IPP | 3*19.3 | 55 | 35 | 598454 | Fuel shortage
25 | Bosila 108 MW PP(CLC) |  | IPP | 12*8.775+1*3.5 | 0 | 0 | 0
26 | Summit Power,(Madhabdi+Ashulia) |  | SIPP,REB | 3*3.67+4*8.73 | 80 | 33 | 780240 | Engine problem
27 | Maona 33 MW PP(Summit) |  | SIPP,REB | 4*8.73 | 33 | 23 | 584500 | Engine problem
28 | Rupganj 33 MW PP(Summit) |  | SIPP,REB | 4*8.73 | 33 | 12 | 283300 | Engine problem
29 | Gazipur 52 MW PP |  | RPCL | 6*8.9 | 52 | 17 | 228000 | Fuel shortage
30 | Tongi 80 MW GTPP |  | PDB | 1* 105 | 105 | 0 | 0 | Gas shortage
31 | Kodda 300 MW PP Unit-2 (Summit) |  | IPP | 18*17.076 | 300 | 210 | 2825236 | High Voltage
| Bramhangoan 100 MW PP (Aggreko) |  | IPP | 114*0.959 | 0 | 0 | 0 | Contract Expired
| Aurahati 100MW PP (Aggreko) |  | IPP | 0.85*23+0.95*91 | 0 | 0 | 0 | Contract Expired
32 | Kodda 149 MW PP Unit-1 (Summit) |  | IPP | 8*18.45+8.97 | 149 | 96 | 2314512 | Fuel shortage
33 | Gazipur 100 MW PP |  | RPCL | 6*17.5 | 105 | 52 | 812160 | Fuel shortage
34 | Meghnaghat 104 MW PP (OPCL) |  | IPP | 18.5*6 | 104 | 70 | 1229760 | Fuel shortage
35 | Manikgonj 162MW PP(MPGL) |  | IPP | 9*18 | 162 | 162 | 1435680
36 | Spectra Solar Plant Ltd. |  | IPP | 35 | 35 | 0 | 102802
37 | Kanchan Purbachal Power Generation Ltd. |  | IPP | 18.4*3 | 55 | 17 | 187560 | Fuel shortage
38 | Meghnaghat Unique power |  | IPP | 586 | 584 | 0 | 0 | Under S/D
| Summit Meghanghat-2 589 MW(Gas) |  | IPP | 589 | 583 | 0 | 0 | On test.
| Dhaka area Total |  |  |  | 6217 | 2315 | 45161063
39 | Chattogram TPP-1 |  | PDB | 1*210 | 180 | 0 | 0 | Gas shortage
| Chattogram TPP-2 |  | PDB | 1*210 | 180 | 0 | 0 | Gas shortage
40 | Raozan 25 MW PP |  | RPCL | 3*8.9 | 25 | 8 | 46659 | Fuel shortage
41 | Teknaf 20MW PP (Solartech) |  | IPP | 20 | 20 | 0 | 16740
42 | Patenga 50MW PP (Baraka) |  | IPP | 8*6.98 | 50 | 0 | 30720 | low demand
43 | Kaptai Hydro: Unit-1,2,3,4, 5 |  | PDB | 2*40+3*50 | 230 | 214 | 5130611
44 | Sikalbaha 225MW |  | PDB | 1*150+1*75 | 225 | 225 | 5329645
45 | Sikalbaha Peaking GT |  | PDB | 1*150 | 150 | 0 | 0 | Under maint.
46 | Sikalbaha 105 MW PP (Baraka Sikalbaha) |  | PDB | 6*17.5 | 105 | 34 | 763599 | High Voltage
47 | Hathazari 100 MW peaking PP |  | PDB | 11*8.9 | 98 | 78 | 438480 | Fuel shortage
48 | Dohazari -Kalaish 100 MW Peaking |  | PDB | 6*17 | 102 | 68 | 200539 | Fuel shortage
49 | Juldah 100 MW Unit-1 (Acorn) |  | NENP | 8*13.45 | 100 | 0 | 0 | Contract Expired
50 | Juldah 100 MW PP Unit-3 (Acorn) |  | IPP | 8*13.5 | 100 | 100 | 1612800
51 | Barabkunda 22 MW PP (Regent) |  | SIPP, PDB | 8*2.90 | 0 | 0 | 0 | Contract Expired
* | Malancha, Ctg. EPZ (United) |  |  | 5*8.73+3*9.34 | 0 | 32 | 519360
52 | Chattogram 108 MW PP (ECPV) |  | IPP | 16*7 | 108 | 25 | 264960 | Fuel shortage
53 | Kaptai 7 MW Solar PP |  | PDB | 7.4 MW | 7 | 0 | 6598
54 | Anwara 300 MW PP (United) |  | IPP | 17*17+24 | 300 | 80 | 1146655 | Fuel shortage
55 | Jodiac Power |  | IPP | 3*18.55+1*3.6 | 54 | 0 | 38652 | Reserve
56 | Karnaphuli Power Ltd. |  | IPP | 18.415*6+6.5 | 110 | 17 | 219126 | High Voltage
57 | Juldah unit-2 (Acorn) |  | IPP | 8*13.6 | 100 | 100 | 1608000 | Fuel shortage
58 | Anlima Energy Ltd. |  | IPP | 6*21.2 | 116 | 17 | 272236 | Fuel shortage
59 | Mirsharai 150 MW |  | BPDB-RPCL | 18.5*9 | 163 | 35 | 429891 | Fuel shortage
60 | SS Power I |  | SS Power | 2*612 | 1224 | 0 | 10609090 | Unit-1 Under maint. Unit-2 tripped at 18:27
| Cox's Bazar Wind |  | IPP | 66 | 60 | 38 | 796320
61 | Matarbari 2*600 MW (CPGCL) |  | CPGCL | 0 | 575 | 916 | 12450909
| Mirsharai 150 MW (Gas) |  | BPDB-RPCL | 18.5*9 | 0 | 0 | 0 | On test.
| Chattogram area Total |  |  |  | 4382 | 1987 | 41931590
| Ashuganj TPP Unit- 3 |  | APSCL | 1*150 | 0 | 0 | 0 | Contract Expired
| Ashuganj TPP Unit- 4 |  | APSCL | 1*150 | 0 | 0 | 0 | Contract Expired
| Ashuganj TPP Unit- 5 |  | APSCL | 1*150 | 0 | 0 | 0 | Contract Expired
62 | Ashuganj 225 MW CCPP |  | APSCL | 1*142+1*75 | 221 | 188 | 4986000
63 | Ashuganj 450 MW CCPP(North) |  | APSCL | 1*360 | 360 | 290 | 7463700 | FGMO
64 | Ashuganj 450 MW CCPP(South) |  | APSCL | 1*360 | 360 | 270 | 6488000 | FGMO
65 | Ashuganj 420 MW CCPP(East) |  | APSCL | 284*1+116*1 | 400 | 230 | 5946000 | Gas shortage
66 | Ashuganj 50 MW PP |  | APSCL | 14*3.968 | 45 | 36 | 702504 | Gas shortage
67 | Ashuganj 55 MW PP (Precision) |  | QRPP | 0 | 55 | 20 | 173280 | Gas shortage
68 | Ashuganj 195 MW PP (APSCL-United) |  | IPP | 20*9.73+1*16 | 195 | 0 | 0 | Gas shortage
69 | Ashuganj 51 MW PP (Midland) |  | IPP | 6*9.34 | 51 | 51 | 1056066
70 | Ashuganj 150 MW PP (Midland) |  | IPP | 23*7.015 | 150 | 80 | 449963 | High Voltage
71 | Titas 50 MW Peaking PP |  | PDB | 6*8.92 | 52 | 42 | 203760 | Engine problem
72 | Chandpur 150 MW CCPP |  | PDB | 1*106+1*57 | 163 | 40 | 1075550 | Machine problem.
73 | Chandpur 200 MW (Desh energy) |  | IPP | 12*18.4 | 200 | 136 | 2069760 | High Voltage
74 | Feni 11 MW PP (Doreen) |  | SIPP, REB | 4*2.90 | 11 | 0 | 0 | Engine problem
** | Impoprt (Tripura) |  | Imported power | 0 | 160 | 56 | 1326720
75 | Jangalia 33 MW PP (Summit) |  | SIPP, PDB | 4*8.73 | 0 | 0 | 0 | Contract Expired
76 | Jangalia 52 MW PP (Lakdanavi) |  | IPP | 6*8.92 | 52 | 24 | 483043 | Engine problem
77 | Cumilla 25 MW PP (Summit) |  | SIPP, REB | 3*3.67+2*6.97 | 25 | 18 | 263510 | Engine problem
| Daudkandi 200 MW PP (B.Trac) |  | IPP | 154*1.4 | 0 | 0 | 0 | Contract Expired
78 | Feni Lanka Power |  | IPP | 7*18.415+1*9.78 | 114 | 17 | 693120 | High Voltage
79 | Chowmuhani 113 MW |  | IPP | 12*9.78+2*3.1 | 113 | 9 | 231000 | Fuel shortage
81 | Chandpur 115(Doreen) |  | IPP | 4*18.5+2*22.5 | 115 | 73 | 1404480 | Fuel shortage
| Sonagazi 75 MW Solar Plant |  | EGCB | 75 | 75 | 0 | 61682
| Cumilla Area Total |  |  |  | 2917 | 1580 | 35078138
82 | RPCL 210MW CCPP |  | IPP | 4*35+1*70 | 202 | 17 | 281280 | Gas shortage
83 | Jamalpur 95 MW PP(Powerpac) |  | IPP | 0 | 0 | 0 | 0
84 | Sarishabari 3 MW Solar Plant |  | IPP | 1*3 | 3 | 0 | 10500
85 | Mymensingh 200 MW PP (United) |  | IPP | 9.78*21 | 200 | 126 | 2512800 | Fuel shortage
86 | Jamalpur 115 MW PP (United) |  | IPP | 9.78*12 | 115 | 80 | 1506000 | Fuel shortage
87 | Sutiakhali 50 MW Solar PP |  | IPP | 50 | 50 | 0 | 140340
88 | Tangail Palli Power Gen 22 MW |  | IPP | 4*6.7 | 22 | 12 | 185520 | Fuel shortage
| Bhairob 54.5 MW |  | IPP | 3*18.2 | 54 | 29 | 446040 | Engine problem
| Mymensingh Area Total |  |  |  | 646 | 264 | 5082480
89 | Fenchugonj CCPP Phase-1 |  | PDB | 2*32+1*33 | 70 | 35 | 892000 | Machine problem.
90 | Fenchugonj CCPP Phase-2 |  | PDB | 2*35+1*35 | 90 | 38 | 895680 | Machine problem.
91 | Kushiara 163 MW CCPP (KP) |  | IPP | 1*109+1*54 | 163 | 163 | 3496418
92 | Shajibazar 330 MW CCPP |  | PDB | 3*110 | 330 | 0 | 0 | Under maint.
93 | Fenchugonj 51 MW PP (Barakatullah) |  | RPP | 19*2.90 | 51 | 0 | 0 | Gas shortage
94 | Fenchuganj 44 MW (Energyprima) |  | NENP | 12*3.3+5*2 | 50 | 10 | 182160 | Gas shortage
95 | Hobiganj 11 MW PP Cofidence-E |  | SIPP, REB | 4*2.90 | 11 | 0 | 38304 | Engine problem
96 | Shahjibazar GTPP Unit- 8 & 9 |  | PDB | 2*35 | 66 | 32 | 570048 | Gas shortage
97 | Shahjibazar 86 MW PP (Shahjibazar) |  | RPP | 32*2.90 | 86 | 10 | 276480
98 | Shahjibazar 100 MW GTPP |  | PDB | 1*100 | 100 | 0 | 0
99 | Sylhet 225 MW CCPP |  | PDB | 1*142+1*89 | 231 | 212 | 5258180 | Machine problem.
100 | Sylhet 20 MW GTPP |  | PDB | 1*20 | 20 | 0 | 0 | Gas shortage
| Sylhet 50 MW PP (EPL) |  | NENP | 27*2 | 0 | 0 | 0 | Contract Expired
101 | Shahjahanulla 25 MW PP |  | SIPP, REB | 3*9.34 | 25 | 12 | 283536 | Engine problem
102 | Bibiana-II 341 MW CCPP (Summit) |  | IPP | 1*222+1*119 | 341 | 275 | 7167500 | FGMO
103 | Bibiyana-III 400 MW CCPP |  | PDB | 285*1+134*1 | 400 | 349 | 9077000 | FGMO
104 | Sylhet 10MW PP (Desh) |  | RPP | 6*1.95 | 0 | 0 | 0 | Contract Expired
105 | Bibiyana South 400 MW |  | PDB | 400 MW | 383 | 340 | 8182300 | FGMO
| Sylhet Area Total |  |  |  | 2417 | 1476 | 36319606
106 | Bheramara GTPP Unit-3 |  | PDB | 1*20 | 16 | 0 | 0
** | Bheramara (HVDC ) |  | Imported power | 2*500 | 1000 | 898 | 21527272
107 | Khulna 115 PP MW (KPCL-2) |  | NENP | 7*17 | 115 | 0 | 0 | Reserve NENP
108 | Faridpur 50 MW Peaking PP |  | PDB | 8*6.89 | 54 | 26 | 74880 | Engine problem
109 | Khulna 225 MW CCPP |  | NWPGCL | 1*150+1*75 | 230 | 0 | 0 | Fuel shortage
110 | Gopalganj 100 MW Peaking PP |  | PDB | 16*6.98 | 109 | 45 | 119808 | Engine problem
111 | Bheramara 410 MW CCPP |  | NWPGCL | 1*278+1*132 | 410 | 265 | 6291648 | Gas shortage
112 | Noapara 40 MW PP (Khanjahan Ali) |  | NENP | 5*8.5 | 40 | 0 | 0
| Noapara 100 MW PP (Bangla Trac) |  | IPP | 70*1.4 | 0 | 0 | 0 | Contract Expired
113 | Rupsha 105 MW PP (Orion rupsha) |  | IPP | 6*18.445 | 105 | 69 | 631200 | Fuel shortage
114 | Madhumati 100 MW PP |  | NWPGCL | 6*18 | 105 | 0 | 0 | Fuel shortage
115 | Mongla Orion 100 MW Solar PP |  | IPP | 100 | 100 | 0 | 102240
116 | Khulna 330 MW CCPP (OIL) |  | BPDB | 1*220+1*110 | 336 | 0 | 0 | On test.
117 | Rampal 1320 MW (BIFPCL) |  | NTPC&BPDB | 617*2 | 1234 | 782 | 20821810
| Kulna 225 MW CCPP (GAS) |  | NWPGCL | 0 | 0 | 0 | 0
| Khulna Area Total |  |  |  | 3854 | 2085 | 49568858
118 | Barisal 110 MW PP (Summit ) |  | IPP | 7*17.076 | 110 | 64 | 381312 | High Voltage
119 | Bhola 33 MW PP (Venture) |  | NENP | 1*34.50 | 10 | 9 | 162914
120 | Bhola 225 MW CCPP |  | PDB | 2*63+1*68 | 194 | 0 | 1983000 | Machine problem.
| Bhola 95 MW PP (Aggreko) |  | QRPP | 96*1.10 | 0 | 0 | 0 | Contract Expired
121 | Payra 1320 MW |  | BCPCL | 2*622 | 1244 | 1244 | 29567700
122 | Bhola Nutan Biddut BD LTD |  | IPP | 220 | 220 | 16 | 361230 | Line tripped
123 | United Payra Power Ltd. |  | IPP | 8*18.5+1*9.5 | 150 | 35 | 171600 | Fuel shortage
124 | Barisal 307 MW |  | IPP | 307*1 | 307 | 307 | 6545500
| Barisal 1 MW Solar Plant |  | BPDB | 1 | 1 | 0 | 961
| Barisal Area Total |  |  |  | 2236 | 1675 | 39174217
125 | Baghabari 71 MW GTPP |  | PDB | 1*71 | 71 | 0 | 0 | Gas shortage
| Baghabari 100 MW GTPP |  | PDB | 1*100 | 100 | 0 | 0 | Gas shortage
126 | Baghabari 50 MW Peaking PP |  | PDB | 6*8.9 | 52 | 40 | 277875 | Engine problem
127 | Bera 70 MW Peaking PP |  | PDB | 9*8.29 | 71 | 0 | 0 | Engine problem
128 | Amnura 50 MW PP(Sinha) |  | NENP | 7*7.79 | 28 | 0 | 0 | Reserve NENP
129 | Katakhali 50 MW PP (Northern) |  | QRPP | 6*8.9 | 0 | 0 | 0 | Contract Expired
130 | Katakhali 50 MW Peaking PP |  | PDB | 6*8.7 | 50 | 46 | 140662 | Engine problem
131 | Sirajgonj Unit-1 225MW |  | NWPGCL | 1*150+1*75 | 210 | 0 | 1331909 | Under maint.
132 | Sirajgonj Unit-2 225MW |  | NWPGCL | 1*150+1*75 | 220 | 0 | 0
133 | Sirajgonj Unit-3 225MW |  | NWPGCL | 1*141 | 220 | 180 | 1769409 | Gas shortage
134 | Sirajgonj 400 MW CCPP Unit-4 |  | SNWPGCL | 1*282+1*132 | 414 | 313 | 8587781 | FGMO
135 | Santahar 50 MW Peaking PP |  | PDB | 6*8.7 | 50 | 34 | 81532 | Engine problem
| Bogra 22 MW PP (GBB) |  | RPP | 0 | 0 | 0 | 0 | Contract Expired
| Bogura 20 MW PP (Energyprima) |  | NENP | 5*3.3+5*2 | 0 | 0 | 0 | Contract Expired
136 | Ullapara 11 MW PP (Summit) |  | SIPP, REB | 4*2.90 | 11 | 8 | 110178
137 | Natore 52 MW PP (Rajlanka) |  | IPP | 6*8.92 | 52 | 0 | 0 | Fuel shortage
138 | Chapainawabganj 100 MW Peaking PP |  | PDB | 12*8.924 | 104 | 89 | 686928 | Engine problem
| Baghabari 200 MW PP (Paramount) |  | IPP | 135*1.6 | 0 | 0 | 0 | Contract Expired
139 | Bagura 113 MW PP (Confidence)-2 |  | IPP | 6*18.55+7.2 | 113 | 99 | 746208 | Engine problem
140 | Confidence Power Bogura Unit-1 113 MW |  | IPP | 6*18.55 | 113 | 95 | 785760 | Fuel shortage
141 | Sirajgonj 6.55 MW Solar |  | NWPGCL | 1*6 | 6 | 0 | 20400
** | Adani Power Jharkhanda Ltd |  | Imported power | 748*2 | 1496 | 758 | 18130875
| Sirajganj 68 MW Solar Park |  | IPP | 68 | 68 | 0 | 238500
| Rajshahi Area Total |  |  |  | 3449 | 1662 | 32908017
142 | Barapukuria TPP Unit-1 |  | PDB | 1*125 | 85 | 63 | 1445236
| Barapukuria TPP Unit-2 |  | PDB | 1*125 | 85 | 0 | 0 | Under maint.
143 | Barapukuria 275 MW TPP Unit-3 |  | PDB | 1*275 | 274 | 0 | 0 | Under maint.
144 | Rangpur 20 MW GTPP |  | PDB | 1*20 | 20 | 0 | 0
145 | Saidpur 20 MW GTPP |  | PDB | 1*20 | 20 | 0 | 0
146 | Rangpur 113 MW PP (Confidence) |  | IPP | 9*6.984+7*7.015+3.15*2 | 113 | 100 | 1388716 | Engine problem
147 | Sympa Solar Power 8MW |  | IPP | 8 MW | 8 | 0 | 44740
148 | Energypac Power Venture Thakurgaon Ltd. |  | IPP | 115 | 115 | 115 | 1469952
149 | Intraco Solar 30 MW |  | IPP | 1*30 | 30 | 0 | 153482
150 | Teesta Solar Limited |  | BPCL | 16*12.5 | 200 | 0 | 959000
| Rangpur Area Total |  |  |  | 950 | 278 | 5461126
| Total |  |  |  | 27068 | 13322 | 290685095
| Eastern Grid Total |  |  |  | 16579 | 7622 | 163572877
| Western Grid Total |  |  |  | 10489 | 5700 | 127112218
| National Grid Total |  |  |  | 27068 | 13322 | 290685095
*Data collected from respective power station over telephone.
Executive Engineer
Network Operation Division
Page- 3

## P3
Power Grid Bangladesh PLC
National Load Dispatch Center (NLDC)
MAXIMUM LOAD SERVED BY DIFFERENT GRID SUB-STATIONS
| Date : | 13-08-2024 | [6 empty] | QF-LDC-09 (Page-3)
Zone Total Scenario at Evening Peak Hour (21:00 Hr.)
(a) ENTIRE EASTERN GRID: |  |  | 9074.93 |  | MW | (b) ENTIRE WESTERN GRID: |  |  |  | 4453.6 | MW
i) Dhaka area |  |  | 4871.73 |  | MW | i) Khulna area |  |  |  | 1673 | MW
ii) Chattogram area |  |  | 1343.2 |  | MW | ii) Barishal area |  |  |  | 466 | MW
iii) Cumilla area |  |  | 1258 |  | MW | iii) Rajshahi area |  |  |  | 1414.6 | MW
iv) Mymensingh area |  |  | 1066 |  | MW | iv) Rangpur area |  |  |  | 900 | MW
v) Sylhet area |  |  | 536 |  | MW
System Total Demand at Evening Peak Hour (a + b) = | [5 empty] | 13528.53 | MW
Sl No. | Sub-station | Load (MW) | Time | Sl No. | Sub-station | Load (MW) | Time | Sl No. | Sub-station | Load (MW) | Time
1 | AKS | 8 | 03:00 | 67 | Jamalpur | 117 | 19:30 | 133 | Rahim | 42 | 10:00
2 | AKSML | 117 | 10:00 | 68 | Jashore | 131 | 19:30 | 134 | Rajbari | 76 | 19:30
3 | Aftabnagar | 30 | 00:00 | 69 | Jhenaidah | 121 | 22:00 | 135 | Rajendrapur | 94 | 00:00
4 | Agargaon | 101 | 13:00 | 70 | Joydebpur | 182 | 19:30 | 136 | Rajshahi | 128 | 19:30
5 | Agrabad | 80 | 19:30 | 71 | Joypurhat | 65 | 00:00 | 137 | Rajshahi-230 | 69 | 00:00
6 | Amnura | 70 | 00:00 | 72 | Juldah | 17 | 09:00 | 138 | Ramganj | 90 | 02:00
7 | Ashuganj | 85 | 01:00 | 73 | KSRM | 29 | 14:00 | 139 | Rampur | 33 | 20:00
8 | BIPTC | N/A | N/A | 74 | Kabirpur | 286 | 11:00 | 140 | Rangamati | 15 | 19:00
9 | BSRM | 190 | 07:00 | 75 | Kachua | 72 | 22:00 | 141 | Rangpur | 139 | 10:00
10 | Bagerhat | 92 | 21:00 | 76 | Kallyanpur | 99 | 00:00 | 142 | Ruppur | 7.2 | 15:00
11 | Bakulia | 85 | 19:30 | 77 | Kalurghat | 34 | 11:00 | 143 | SSM | 0 | 00:00
12 | Banani | 48.6 | 12:00 | 78 | Kamrangirchar | 52.1 | 13:00 | 144 | Saidpur | 116 | 11:00
13 | Bangabhaban | 20 | 11:00 | 79 | Kaptai | N/A | N/A | 145 | Satkhira | 114 | 19:00
14 | Barapukuria | 57 | 21:00 | 80 | Kazla | 94 | 13:00 | 146 | Satmasjid | 100 | 13:00
15 | Barguna | 20 | 00:00 | 81 | Keranigonj | 66 | 19:00 | 147 | Savar | 204 | 15:00
16 | Barishal | 98 | 21:00 | 82 | Khagrachori | 24 | 00:00 | 148 | SevenRings | 4.99 | 16:00
17 | Barishal-230 | 78 | 19:00 | 83 | Khulna | 72 | 19:30 | 149 | ShahCement | 28 | 00:00
18 | Baroaulia | 66 | 11:00 | 84 | Khulshi | 124 | 11:00 | 150 | Shahjadpur | 80 | 19:30
19 | Baroirhat | 47 | 00:00 | 85 | Kishoreganj | 138 | 02:00 | 151 | Shahjibazar | 114 | 01:00
20 | Bashundhara | 153 | 12:00 | 86 | Kodda | 293 | 21:00 | 152 | Shahmirpur | 54 | 00:00
21 | BashundharaCement | 7 | 00:00 | 87 | Kulaura | 46 | 00:00 | 153 | Shariatpur | 76 | 21:00
22 | Beanibazar | 68 | 00:00 | 88 | Kurigram | 54 | 20:00 | 154 | Sherpur | 140 | 22:00
23 | Benapole | 58 | 19:00 | 89 | Kushtia | 142 | 19:00 | 155 | Shikalbaha | 23 | 00:00
24 | Bhaluka | 126 | 19:00 | 90 | Lalbag | 78 | 13:00 | 156 | Shikalbaha-230 | N/A | N/A
25 | Bhandaria | 51 | 00:00 | 91 | Lalmonirhat | 54 | 00:00 | 157 | Shitalakhya | 76 | 12:00
26 | Bhangura | 35 | 20:00 | 92 | MI_Cement | 6 | 20:00 | 158 | Sholosohor | 40 | 11:00
27 | Bheramara(GK) | 66 | 22:00 | 93 | Madanganj | 26 | 19:00 | 159 | Shyampur | 154 | 01:00
28 | Bhulta | 256 | 23:00 | 94 | Madaripur | 101 | 23:00 | 160 | Siddhirganj | 106 | 11:00
29 | Bog-Sherpur | 68 | 20:00 | 95 | Madartek | 80.68 | 00:00 | 161 | Sirajganj | 108 | 22:00
30 | Bogura | 164 | 01:00 | 96 | Madunaghat | 44 | 00:00 | 162 | Sonargaon | 85 | 01:00
31 | Borhanuddin | 76 | 00:00 | 97 | Magura | 62 | 19:00 | 163 | Sreemongol | 64 | 00:00
32 | Brahmanbaria | 153 | 00:00 | 98 | Mahasthangarh | 84 | 20:00 | 164 | Sreepur | 103 | 16:00
33 | Cantonment | 102 | 13:00 | 99 | Manikganj | 127 | 20:00 | 165 | Srinagar | 41.92 | 22:00
34 | Chandpur | 57 | 01:00 | 100 | Maniknagar | 57 | 13:00 | 166 | Sunamganj | 56 | 00:00
35 | Chandraghona | 32 | 18:30 | 101 | Matarbari | 46 | 00:00 | 167 | Sylhet | 46 | 18:30
36 | Chapai | 68 | 00:00 | 102 | Matuail | 70 | 11:00 | 168 | Sylhet-132 | 110 | 13:00
37 | Charsaidpur | 33 | 16:00 | 103 | Millgate | 118 | 12:00 | 169 | TK | 29 | 23:00
38 | Chauddagram | 58 | 00:00 | 104 | Mirpur | 126 | 12:00 | 170 | Tangail | 176 | 21:00
39 | Chhatak | 33 | 00:00 | 105 | Mirsorai | 5 | 19:30 | 171 | Thakurgaon | 109 | 19:30
40 | Chowmuhani | 177 | 19:00 | 106 | Mirzapur | 36 | 19:00 | 172 | Tongi | 124 | 11:00
41 | Chuadanga | 111 | 19:30 | 107 | Mithapukur | 60 | 19:00 | 173 | Ullahpara | 28 | 00:00
42 | Coxsbazar | 108 | 20:00 | 108 | Modern | 0 | 00:00 | 174 | Ullon | 51 | 18:30
43 | Cumilla(N) | 134 | 22:00 | 109 | Mogbazar | 108.8 | 12:00 | 175 | Uttara | 63 | 12:00
44 | Cumilla(S) | 145 | 00:00 | 110 | Mongla | 32 | 02:00 | 176 | UttaraNew | 50 | 00:00
45 | Daudkandi | 138 | 19:00 | 111 | Motijheel | 34 | 13:00 | 177 | Zigatola | 71 | 13:00
46 | Dhaka | 50 | 12:00 | 112 | Munshiganj | 105 | 00:00
47 | Dhamrai | 126 | 10:00 | 113 | Mymensingh | 239 | 00:00
48 | Dhanmondi | 127.6 | 13:00 | 114 | Naogaon | 131 | 00:00
49 | Dohazari | 80 | 19:30 | 115 | Narail | 57 | 19:00
50 | Faridpur | 153 | 21:00 | 116 | Narinda | 65 | 13:00
51 | Fatullah | 85 | 12:00 | 117 | Narshingdi | 164 | 19:30
52 | Fenchuganj | 40 | 00:00 | 118 | Natore | 147 | 20:00
53 | Feni | 94 | 19:00 | 119 | Nawabganj | 44.4 | 22:00
54 | GPH | 74 | 17:00 | 120 | Netrakona | 107 | 20:00
55 | Ghatail | 56 | 19:00 | 121 | New | 51.7 | 11:00
56 | Ghorashal | 58 | 21:00 | 122 | Niamatpur | 76 | 22:00
57 | Goalpara | 32 | 13:00 | 123 | Noapara | 45 | 19:00

## Voltage
e
MAXIMUM & MINIMUM VOLTAGES OF DIFFERENT GRID SUB-STATIONS:
| Date: | 2024-08-19 | [7 empty] | QF-LDC-10
| Sub-Station | Max Voltage | Hour | Min | Hour | Sub-Station | Maxm | Hour | Min | Hour
|  |  |  | Voltage |  |  | Voltage |  | Voltage
| 400 KV | KV | Hour | KV | Hour | 400 KV | KV | Hour | KV | Hour
| Aminbazar | 384 | 06:00 | 376 | 00:00 | Kaliakoir | 373 | 18:00 | 226 | 00:00
| Ashuganj | 407 | 18:00 | 394 | 9:00 | Meghnaghat | 382 | 19:00 | 372 | 10:00
| Bhulta | 394 | 18:30 | 384 | 10:00 | Payra | 410 | 18:00 | 402 | 00:00
| Bibiana | 397 | 18:30 | 389 | 00:00 | Rahanpur | 403 | 18:30 | 388 | 02:00
| BIPTC | 402 | 06:00 | 395 | 01:00 | Rampal | 403 | 18:30 | 392 | 00:00
| Bogura | 395 | 18:30 | 376 | 05:00
| Gopalganj | 396 | 18:00 | 386 | 00:00
| 230 KV | KV |  | KV |  | 230 KV | KV |  | KV
| Agargaon | 229 | 18:30 | 221 | 10:00 | Haripur | 231 | 21:00 | 224 | 10:00
| AKSML | 237 | 18:30 | 228 | 09:00 | Hasnabad | 231 | 18:30 | 223 | 10:00
| Aminbazar | 231 | 18:30 | 221 | 10:00 | Hathazari | 239 | 18:30 | 232 | 07:00
| Ashuganj | 235 | 18:30 | 228 | 00:00 | Ishurdi | 235 | 18:00 | 224 | 23:00
| Ashuganj-400 | 235 | 19:00 | 228 | 2:00 | Jhenaidah | 229 | 18:00 | 215 | 23:00
| Baghabari | 230 | 17:00 | 223 | 21:00 | Kaliakoir | 231 | 18:00 | 223 | 9:00
| Barapukuria | 216 | 18:30 | 198 | 02:00 | Keranigonj | 229 | 18:30 | 221 | 10:00
| Barapukuria-230 | 212 | 11:00 | 202 | 7:00 | Khulna(S) | 232 | 18:00 | 221 | 23:00
| Barishal | 233 | 15:00 | 224 | 19:00 | Maniknagar | 231 | 19:00 | 224 | 10:00
| Bheramara | 233 | 18:00 | 222 | 23:00 | Meghnaghat | 240 | 18:00 | 232 | 09:00
| Bhulta | 232 | 21:00 | 225 | 10:00 | Meghnaghat-400 | 234 | 19:00 | 227 | 10:00
| Bibiana | 228 | 19:00 | 222 | 00:00 | Mirsorai | 236 | 19:30 | 227 | 03:00
| BIPTC | 236 | 18:00 | 222 | 23:00 | Rajshahi | 234 | 18:00 | 222 | 23:00
| Bogura | 227 | 18:30 | 216 | 05:00 | Rampal | 232 | 18:30 | 222 | 00:00
| Bogura-400 | 227 | 18:30 | 215 | 03:00 | Rampur | N/A | N/A | N/A | N/A
| Borhanuddin | 239 | 08:00 | 223 | 18:30 | Rampura | 231 | 22:00 | 223 | 10:00
| BSRM | 237 | 19:00 | 227 | 02:00 | Shikalbaha | 238 | 20:00 | 230 | 09:00
| Cumilla(N) | 231 | 19:00 | 224 | 02:00 | Shyampur | 231 | 18:30 | 223 | 10:00
| Faridpur | 234 | 18:00 | 226 | 00:00 | Siddhirganj | 232 | 18:30 | 225 | 09:00
| Fenchuganj | 231 | 22:00 | 224 | 02:00 | Sirajgonj | 235 | 18:00 | 230 | 00:00
| Ghorashal | 235 | 00:00 | 230 | 01:00 | Sreepur | 231 | 18:30 | 222 | 00:00
| Ghorashal-230 | 230 | 19:00 | 223 | 10:00 | Tongi | 230 | 19:00 | 221 | 09:00
| Gopalganj | 233 | 06:00 | 227 | 00:00
| GPH | 238 | 19:00 | 230 | 02:00
| 132 KV | KV |  | KV |  | 132 KV | KV |  | KV
| Aftabnagar | 135 | 18:30 | 128 | 10:00 | Kushtia | 137 | 18:00 | 130 | 23:00
| Agargaon | 133 | 18:30 | 127 | 10:00 | Lalbag | 133 | 18:30 | 129 | 00:00
| Agrabad | 136 | 05:00 | 132 | 16:00 | Lalmonirhat | 128 | 18:30 | 116 | 21:00
| AKS | 134 | 20:00 | 130 | 09:00 | Madanganj | 134 | 19:00 | 127 | 10:00
| Aminbazar | 139 | 18:30 | 127 | 09:00 | Madaripur | 134 | 09:00 | 128 | 23:00
| Amnura | 137 | 17:00 | 123 | 00:00 | Madartek | 133 | 03:00 | 128 | 10:00
| Ashuganj | 138 | 18:00 | 134 | 00:00 | Madunaghat | 138 | 13:00 | 134 | 00:00
| Bagerhat | 135 | 17:00 | 126 | 00:00 | Magura | 138 | 17:00 | 127 | 23:00
| Bakulia | 137 | 19:00 | 133 | 10:00 | Mahasthangarh | 133 | 18:30 | 122 | 05:00
| Banani | 134 | 05:00 | 127 | 13:00 | Manikganj | 128 | 18:30 | 118 | 00:00
| Bangabhaban | 131 | 22:00 | 126 | 10:00 | Maniknagar | 131 | 06:00 | 125 | 13:00
| Barapukuria | 134 | 18:30 | 120 | 02:00 | Matarbari | 132 | 19:00 | 119 | 00:00
| Barguna | 137 | 18:30 | 131 | 00:00 | Matuail | 132.3 | 19:30 | 127 | 10:00
| Barishal | 140 | 08:00 | 128 | 23:00 | Millgate | 132 | 21:00 | 125 | 10:00
| Barishal-230 | 139 | 07:00 | 127 | 21:00 | Mirpur | 137 | 18:00 | 130 | 10:00
| Baroaulia | 137 | 19:00 | 133 | 07:00 | Mirzapur | 130 | 18:30 | 119 | 00:00
| Baroirhat | 136 | 19:00 | 128 | 00:00 | Mithapukur | 131 | 18:30 | 118 | 03:00
| Bashundhara | 134 | 04:00 | 126 | 08:00 | MI_Cement | 135 | 22:00 | 128 | 10:00
| BashundharaCement | 134 | 19:00 | 127 | 10:00 | Modern | 137 | 19:00 | 133 | 09:00
| Beanibazar | 125 | 07:00 | 120 | 00:00 | Mogbazar | 136 | 06:00 | 130 | 10:00
| Benapole | 136 | 17:00 | 125 | 23:00 | Mongla | 134 | 11:00 | 126 | 00:00
| Bhaluka | 127 | 18:30 | 119 | 00:00 | Motijheel | 131 | 22:00 | 126 | 10:00
| Bhandaria | 135 | 09:00 | 121 | 23:00 | Munshiganj | 134 | 18:30 | 128 | 09:00
| Bhangura | 134 | 18:00 | 131 | 00:00 | Mymensingh | 133 | 18:30 | 114 | 00:00
| Bheramara | 136 | 18:00 | 131 | 22:00 | Naogaon | 131 | 18:30 | 121 | 23:00
| Bheramara(GK) | 136 | 17:00 | 131 | 23:00 | Narail | 137 | 18:00 | 126 | 23:00
| Bhulta | 126 | 18:30 | 118 | 09:00 | Narinda | 0 | 00:00 | N/A | N/A
| Bog-Sherpur | 134 | 18:30 | 126 | 05:00 | Narshingdi | 127 | 18:30 | 118 | 02:00
| Bogura | 135 | 18:30 | 127 | 06:00 | Natore | 134 | 18:00 | 127 | 23:00
| Bogura-230 | 136 | 18:30 | 127 | 05:00 | Nawabganj | 134 | 18:30 | 129 | 00:00
| Brahmanbaria | 130 | 18:30 | 123 | 23:00 | Netrakona | 135 | 18:30 | 119 | 00:00
| Cantonment | 133 | 21:00 | 127 | 10:00 | New | 134 | 06:00 | 126 | 10:00
| Chandpur | 140 | 19:00 | 128 | 06:00 | Niamatpur | 135 | 18:30 | 129 | 00:00
| Chandraghona | 139 | 19:00 | 135 | 00:00 | Noapara | 138 | 18:00 | 129 | 22:00
| Chapai | 131 | 18:00 | 125 | 00:00 | Pabna | 134 | 17:00 | 128 | 23:00
| Charsaidpur | 134 | 18:30 | 128 | 10:00 | Palashbari | 129 | 18:30 | 116 | 03:00
| Chauddagram | 135 | 13:00 | 125 | 02:00 | Panchagarh | 135 | 18:30 | 110 | 02:00
| Chhatak | 128 | 23:00 | 126 | 7:00 | Patuakhali | 138 | 20:00 | 132 | 00:00
| Chowmuhani | 134 | 13:00 | 121 | 05:00 | Payra | 138 | 18:00 | 135 | 00:00
| Chuadanga | 134 | 18:00 | 121 | 22:00 | PHP | 134 | 19:00 | 127 | 00:00
| Coxsbazar | 129 | 19:00 | 120 | 01:00 | Postogola | 135 | 18:00 | 130 | 10:00
| Cumilla(N) | 136 | 13:00 | 129 | 03:00 | Purbachal | 135 | 05:00 | 125 | 10:00
| Cumilla(S) | 135 | 13:00 | 128 | 04:00 | Purbasadipur | 131 | 18:30 | 110 | 04:00
| Daudkandi | 130 | 13:00 | 125 | 02:00 | Rahanpur | 136 | 18:00 | 130 | 01:00
| Dhaka | 135 | 22:00 | 128 | 10:00 | Rahim | 132 | 18:30 | 122 | 01:00
| Dhamrai | 135 | 18:30 | 125 | 10:00 | Rajbari | 131 | 07:00 | 126 | 00:00
| Dhanmondi | 135 | 05:00 | 129 | 10:00 | Rajendrapur | 129 | 20:00 | 120 | 13:00
| Dohazari | 134 | 05:00 | 128 | 00:00 | Rajshahi | 135 | 18:00 | 127 | 23:00
| Faridpur | 131 | 06:00 | 127 | 00:00 | Rajshahi-230 | 135 | 18:00 | 119 | 22:00
| Fatullah | 134 | 18:30 | 129 | 10:00 | Ramganj | 136 | 13:00 | 121 | 02:00
| Fenchuganj | 134 | 21:00 | 129 | 00:00 | Rampur | 137 | 20:00 | 133 | 00:00
| Feni | 132 | 13:00 | 123 | 04:00 | Rampura | 134 | 05:00 | 128 | 10:00
| Ghatail | 130 | 18:30 | 118 | 00:00 | Rangamati | 136 | 08:00 | 134 | 00:00
| Ghorashal | 137 | 19:00 | 133 | 03:00 | Rangpur | 129 | 18:30 | 114 | 02:00
| Goalpara | 138 | 16:00 | 131 | 00:00 | Ruppur | 137 | 18:00 | 131 | 22:00
| Gollamari | 138 | 18:00 | 131 | 00:00 | Saidpur | 130 | 18:30 | 111 | 02:00
| Gopalganj | 134 | 18:00 | 127 | 23:00 | Satkhira | 135 | 18:00 | 124 | 23:00
| Gopalganj-400 | 133 | 06:00 | 129 | 00:00 | Satmasjid | 133 | 18:30 | 127 | 10:00
| Gulshan | 134 | 21:00 | 128 | 10:00 | Savar | 138 | 18:30 | 128 | 10:00
| Halishahar | 137 | 19:00 | 132 | 16:00 | SevenRings | 137 | 06:00 | 133 | 10:00
| Haripur | 132 | 18:30 | 127 | 10:00 | ShahCement | 134 | 18:30 | 128 | 10:00
| HaripurSBU | 132 | 18:30 | 127 | 10:00 | Shahjadpur | 136 | 19:00 | 134 | 00:00
| Hasnabad | 135 | 19:00 | 129 | 10:00 | Shahjibazar | 130 | 18:00 | 123 | 01:00
| Hathazari | 139 | 18:30 | 134 | 01:00 | Shahmirpur | 138 | 19:00 | 133 | 01:00
| Ishurdi | 137 | 18:00 | 130 | 23:00 | Shariatpur | 133 | 06:00 | 126 | 23:00
| Jaldhaka | 129 | 18:30 | 109 | 03:00 | Sherpur | 132 | 18:30 | 120 | 00:00
| Jamalpur | 136 | 18:30 | 122 | 01:00 | Shikalbaha | 127 | 19:00 | 121 | 16:00
| Jashore | 137 | 18:00 | 127 | 23:00 | Shikalbaha-230 | 138 | 20:00 | 132 | 16:00
| Jhenaidah | 141 | 18:00 | 130 | 23:00 | Shitalakhya | 135 | 22:00 | 128 | 10:00
| Jhenaidah-230 | 140 | 17:00 | 130 | 23:00 | Sholosohor | 138 | 19:00 | 132 | 17:00
| Joydebpur | 137 | 03:00 | 128 | 16:00 | Shyampur | 132 | 20:00 | 125 | 10:00
| Joypurhat | 130 | 18:30 | 119 | 23:00 | Shyampur-230 | 134 | 18:30 | 128 | 10:00
| Juldah | 139 | 19:00 | 132 | 16:00 | Siddhirganj | 133 | 19:30 | 128 | 10:00
| Kabirpur | 132 | 18:30 | 122 | 10:00 | Sirajganj | 132 | 19:00 | 126 | 15:00
| Kachua | 140 | 13:00 | 127 | 03:00 | Sonargaon | 132 | 20:00 | 126 | 10:00
| Kaliakoir | 137 | 13:00 | 124 | 12:00 | Sreemongol | 130 | 18:30 | 123 | 00:00
| Kallyanpur | 130 | 02:00 | 127 | 00:00 | Sreepur | 130 | 18:30 | 123 | 03:00
| Kalurghat | 139 | 19:30 | 133 | 16:00 | Srinagar | 134 | 18:00 | 129 | 00:00
| Kamrangirchar | 134 | 18:30 | 126 | 00:00 | SSM | 140 | 01:00 | 138 | 07:00
| Kaptai | 137 | 0:00 | 135 | 1:00 | Sunamganj | 126 | 21:00 | 119 | 00:00
| Kazla | 130 | 07:00 | 126 | 10:00 | Sylhet | 128 | 08:00 | 125 | 00:00
| Keranigonj | 134 | 18:30 | 129 | 10:00 | Sylhet-132 | 128 | 09:00 | 126 | 00:00
| Khagrachori | 137 | 19:00 | 133 | 00:00 | Tangail | 129 | 18:30 | 116 | 00:00
| Khulna | 137 | 17:00 | 129 | 00:00 | Thakurgaon | 135 | 18:30 | 106 | 03:00
| Khulna(S) | 138 | 18:00 | 131 | 00:00 | TK | 137 | 19:00 | 133 | 16:00
| Khulshi | 137 | 19:00 | 131 | 16:00 | Tongi | 135 | 22:00 | 129 | 09:00
| Kishoreganj | 131 | 18:00 | 122 | 00:00 | Ullahpara | 136 | 18:00 | 129 | 23:00
| Kodda | 131 | 18:30 | 121 | 12:00 | Ullon | 134 | 04:00 | 128 | 10:00
| KSRM | 137 | 20:00 | 134 | 00:00 | Uttara | 137 | 18:30 | 130 | 10:00
| Kulaura | 131 | 08:00 | 128 | 00:00 | UttaraNew | 137 | 19:30 | 129 | 10:00
| Kurigram | 129 | 18:00 | 118 | 02:00 | Zigatola | 135 | 18:30 | 130 | 00:00

## L-Curve
Date | 2024-08-19
.
TIME | E-W INT.(Export) | EAST GRID | WEST GRID | TOTAL |  |  | DAILY LOAD CURVE
0:00 | 240 | 7011 | 5613 | 12624 |  |  |  | QF-LDC-11
0:30 | 308 | 7037.5 | 5762 | 12799.5 | Date: | 2024-08-19
1:00 | 376 | 7064 | 5911 | 12975
1:30 | 382 | 6945 | 5822.5 | 12767.5
2:00 | 388 | 6826 | 5734 | 12560
2:30 | 383 | 6747 | 5665.5 | 12412.5 | [5 empty] | Gen. at Eve. Peak | 13322 | 13322 MW (21:00 )
3:00 | 378 | 6668 | 5597 | 12265 | [6 empty] | 21:00
3:30 | 377 | 6573.5 | 5542.5 | 12116 | [5 empty] | Gen. at Day Peak | 12123 | 12123 MW (12:00 )
4:00 | 376 | 6479 | 5488 | 11967 | [6 empty] | 12:00
4:30 | 340 | 6410.5 | 5356.5 | 11767 | [5 empty] | Highest Generation | 13322
5:00 | 304 | 6342 | 5225 | 11567 | [6 empty] | 21:00
5:30 | 343 | 6232 | 5132 | 11364
6:00 | 382 | 6122 | 5039 | 11161
6:30 | 380 | 6022 | 5072 | 11094
7:00 | 378 | 5922 | 5105 | 11027
7:30 | 410 | 5905 | 5077.5 | 10982.5
8:00 | 442 | 5888 | 5050 | 10938
8:30 | 509 | 5977 | 5161 | 11138
9:00 | 576 | 6066 | 5272 | 11338
9:30 | 585 | 6115 | 5239.5 | 11354.5
10:00 | 594 | 6164 | 5207 | 11371
10:30 | 604 | 6317 | 5248 | 11565
11:00 | 614 | 6470 | 5289 | 11759
11:30 | 605 | 6596.5 | 5344.5 | 11941
12:00 | 596 | 6723 | 5400 | 12123
12:30 | 563 | 6749.5 | 5432 | 12181.5
13:00 | 530 | 6776 | 5464 | 12240
13:30 | 439 | 6724.5 | 5321 | 12045.5
14:00 | 348 | 6673 | 5178 | 11851
14:30 | 387 | 6705.5 | 5172.5 | 11878
15:00 | 426 | 6738 | 5167 | 11905
15:30 | 504 | 6587.5 | 5166 | 11753.5
16:00 | 582 | 6437 | 5165 | 11602
16:30 | 622 | 6484.5 | 4991.5 | 11476
17:00 | 662 | 6532 | 4818 | 11350
17:30 | 644 | 6576 | 4708.5 | 11284.5
18:00 | 626 | 6620 | 4599 | 11219
18:30 | 449 | 6980.5 | 4904.5 | 11885
19:00 | 272 | 7341 | 5210 | 12551
19:30 | 308 | 7816 | 5395 | 13211
20:00 | 186 | 7393 | 5560 | 12953 |  |  |  | Executive Engineer
20:30 | 196 | 7507.5 | 5630 | 13137.5 |  |  |  | Network Operation Division
21:00 | 206 | 7622 | 5700 | 13322
21:30 | 221 | 7556 | 5557.5 | 13113.5
22:00 | 236 | 7490 | 5415 | 12905 |  |  |  |  | Page 6 of 7
22:30 | 262 | 7337.5 | 5471.5 | 12809
23:00 | 288 | 7185 | 5528 | 12713
23:30 | 264 | 7098 | 5570.5 | 12668.5
24:00 | 240 | 7011 | 5613 | 12624
13322 MW (21:00 )
12123 MW (12:00 )

## En-Curve
DAILY ENERGY CURVE
Date | 2024-08-19 |  | Energy |  | 290685095
[14 empty] | Date: | 2024-08-19 | [5 empty] | QF-LDC-12
TIME | GAS | HVDC | P.GEN(GAS). | P.GEN(HSD) | P.GEN(HFO). | COAL | HYDRO | G.GEN(HSD) | G.GEN(HFO) | TRIPURA | SOLAR | WIND | SHORTAGE
0:00 | 3677 | 897 | 1511 | 0 | 1867 | 4156 | 216 | 0 | 197 | 56 | 0 | 47 | 120.33
0:30 | 3708 | 894.5 | 1584.5 | 0 | 1807 | 4256 | 214.5 | 0 | 237.5 | 64 | 0 | 33.5 | 239.2275 |  |  | Date: | 44061
1:00 | 3739 | 892 | 1658 | 0 | 1747 | 4356 | 213 | 0 | 278 | 72 | 0 | 20 | 358.125
1:30 | 3744.5 | 891.5 | 1566.5 | 0 | 1655.5 | 4353.5 | 213 | 0 | 245 | 71 | 0 | 27 | 341.4125 | [9 empty] | Total Energy | 290.6851 | 290.6851 | Total Energy Gen 290.685 MKWHr Energy Not Served 3.828 MKWHr Energy Requirement 294.513 MKWHr
2:00 | 3750 | 891 | 1475 | 0 | 1564 | 4351 | 213 | 0 | 212 | 70 | 0 | 34 | 324.7 | [9 empty] | Energy not Served | 3.8281 | 3.8281
2:30 | 3749 | 891 | 1465.5 | 0 | 1436.5 | 4353 | 213 | 0 | 212 | 70 | 0 | 22.5 | 322.3125 | [9 empty] | Energy Requirement | 294.5132 | 294.5132
3:00 | 3748 | 891 | 1456 | 0 | 1309 | 4355 | 213 | 0 | 212 | 70 | 0 | 11 | 319.925
3:30 | 3737.5 | 890.5 | 1456 | 0 | 1225.5 | 4329.5 | 213 | 0 | 179 | 69 | 0 | 16 | 295.095 | [8 empty] | Shortage
4:00 | 3727 | 890 | 1456 | 0 | 1142 | 4304 | 213 | 0 | 146 | 68 | 0 | 21 | 270.265
4:30 | 3713.5 | 890 | 1453 | 0 | 1059.5 | 4201 | 213 | 0 | 146 | 67 | 0 | 24 | 270.265
5:00 | 3700 | 890 | 1450 | 0 | 977 | 4098 | 213 | 0 | 146 | 66 | 0 | 27 | 270.265
5:30 | 3678 | 889.5 | 1441.5 | 0 | 859.5 | 4045.5 | 213.5 | 0 | 137.5 | 67 | 2 | 30 | 249.255
6:00 | 3656 | 889 | 1433 | 0 | 742 | 3993 | 214 | 0 | 129 | 68 | 4 | 33 | 228.245
6:30 | 3594 | 888 | 1497 | 0 | 677 | 3982 | 214.5 | 0 | 96.5 | 68 | 34 | 43 | 220.605 | [7 empty] | Coal
7:00 | 3532 | 887 | 1561 | 0 | 612 | 3971 | 215 | 0 | 64 | 68 | 64 | 53 | 212.965
7:30 | 3447.5 | 888.5 | 1570 | 0 | 610.5 | 3981 | 215 | 0 | 64 | 65 | 88 | 53 | 217.2625 | [6 empty] | Oil
8:00 | 3363 | 890 | 1579 | 0 | 609 | 3991 | 215 | 0 | 64 | 62 | 112 | 53 | 221.56
8:30 | 3447 | 890 | 1574.5 | 0 | 679 | 4048 | 215 | 0 | 64 | 61 | 120.5 | 39 | 197.685
9:00 | 3531 | 890 | 1570 | 0 | 749 | 4105 | 215 | 0 | 64 | 60 | 129 | 25 | 173.81
9:30 | 3544 | 890 | 1547 | 0 | 825.5 | 4064.5 | 215 | 0 | 66 | 57 | 122 | 23.5 | 124.6275
10:00 | 3557 | 890 | 1524 | 0 | 902 | 4024 | 215 | 0 | 68 | 54 | 115 | 22 | 75.445
10:30 | 3522 | 890 | 1468 | 0 | 1034 | 4042.5 | 215.5 | 0 | 95.5 | 59 | 198.5 | 40 | 76.4
11:00 | 3487 | 890 | 1412 | 0 | 1166 | 4061 | 216 | 0 | 123 | 64 | 282 | 58 | 77.355
11:30 | 3519.5 | 890 | 1508 | 0 | 1231.5 | 4049.5 | 214.5 | 0 | 123 | 63 | 295.5 | 46.5 | 75.445
12:00 | 3552 | 890 | 1604 | 0 | 1297 | 4038 | 213 | 0 | 123 | 62 | 309 | 35 | 73.535
12:30 | 3575 | 890 | 1600 | 0 | 1332.5 | 4041.5 | 212 | 0 | 123 | 62 | 317 | 28.5 | 64.94
13:00 | 3598 | 890 | 1596 | 0 | 1368 | 4045 | 211 | 0 | 123 | 62 | 325 | 22 | 56.345
13:30 | 3598 | 890 | 1596 | 0 | 1368 | 4045 | 211 | 0 | 123 | 62 | 325 | 22 | 56.345
14:00 | 3598 | 890 | 1596 | 0 | 1368 | 4045 | 211 | 0 | 123 | 62 | 325 | 22 | 56.345
14:30 | 3584.5 | 890 | 1583 | 0 | 1365 | 4040.5 | 210 | 0 | 114 | 52 | 214.5 | 19 | 73.535
15:00 | 3571 | 890 | 1570 | 0 | 1362 | 4036 | 209 | 0 | 105 | 42 | 104 | 16 | 90.725
15:30 | 3575.5 | 892.5 | 1561 | 0 | 1191.5 | 4056.5 | 209.5 | 0 | 96.5 | 45 | 103 | 22.5 | 96.9325
16:00 | 3580 | 895 | 1552 | 0 | 1021 | 4077 | 210 | 0 | 88 | 48 | 102 | 29 | 103.14
16:30 | 3558.5 | 895.5 | 1484.5 | 0 | 1007.5 | 4046 | 210.5 | 0 | 119.5 | 51 | 77 | 26 | 89.77
17:00 | 3537 | 896 | 1417 | 0 | 994 | 4015 | 211 | 0 | 151 | 54 | 52 | 23 | 76.4
17:30 | 3554 | 895.5 | 1315 | 0 | 1061 | 3958.5 | 211 | 0 | 175.5 | 52 | 32.5 | 29.5 | 76.7
18:00 | 3571 | 895 | 1213 | 0 | 1128 | 3902 | 211 | 0 | 200 | 50 | 13 | 36 | 77
18:30 | 3548 | 895 | 1251 | 0 | 1638 | 3841 | 212.5 | 0 | 417 | 42 | 6.5 | 34 | 167
19:00 | 3525 | 895 | 1289 | 0 | 2148 | 3780 | 214 | 0 | 634 | 34 | 0 | 32 | 257
19:30 | 3411 | 898 | 1206 | 0 | 2807 | 3902 | 213 | 0 | 683 | 48 | 0 | 43 | 198.6925
20:00 | 3397 | 898 | 1198 | 0 | 2480 | 4023 | 214 | 0 | 669 | 48 | 0 | 26 | 140.385
20:30 | 3489.5 | 898 | 1273.5 | 0 | 2472.5 | 4046.5 | 214 | 0 | 659.5 | 52 | 0 | 32 | 131.1925
21:00 | 3582 | 898 | 1349 | 0 | 2465 | 4070 | 214 | 0 | 650 | 56 | 0 | 38 | 122
21:30 | 3630 | 898 | 1392 | 0 | 2361 | 3995 | 214 | 0 | 528 | 55 | 0 | 40.5 | 120.6875
22:00 | 3678 | 898 | 1435 | 0 | 2257 | 3920 | 214 | 0 | 406 | 54 | 0 | 43 | 119.375
22:30 | 3712 | 898 | 1396 | 0 | 2190 | 3966.5 | 215 | 0 | 334 | 55 | 0 | 42.5 | 110.78
23:00 | 3746 | 898 | 1357 | 0 | 2123 | 4013 | 216 | 0 | 262 | 56 | 0 | 42 | 102.185
23:30 | 3711.5 | 897.5 | 1434 | 0 | 1995 | 4084.5 | 216 | 0 | 229.5 | 56 | 0 | 44.5 | 111.2575 |  |  | Max Temp. in Dhaka |  | 28°C
24:00 | 3677 | 897 | 1511 | 0 | 1867 | 4156 | 216 | 0 | 197 | 56 | 0 | 47 | 120.33
Executive Engineer
Network Operation Division
Page 5 of 7
GAS
Oil
HVDC
COAL
HYDRO
SOLAR
Total Energy Gen 290.685 MKWHr Energy Not Served 3.828 MKWHr Energy Requirement 294.513 MKWHr
Shortage
Note on W13: Author:

## Generation
2024-08-19
Si No | Unit | 1:00 | 2:00 | 3:00 | 4:00 | 5:00 | 6:00 | 7:00 | 8:00 | 9:00 | 10:00 | 11:00 | 12:00 | 13:00 | 14:00 | 15:00 | 16:00 | 17:00 | 18:00 | 18:30 | 19:00 | 19:30 | 20:00 | 21:00 | 22:00 | 23:00 | 24:00 | KWH
1 | Karnaphuli Hydro PP Unit-1, 2 & 3 | 133 | 133 | 133 | 133 | 133 | 134 | 135 | 135 | 135 | 135 | 136 | 133 | 131 | 131 | 129 | 130 | 131 | 131 |  | 134 | 133 | 134 | 134 | 134 | 136 | 136 | 3198611
2 | Karnaphuli Hydro PP Unit-4 & 5 | 80 | 80 | 80 | 80 | 80 | 80 | 80 | 80 | 80 | 80 | 80 | 80 | 80 | 80 | 80 | 80 | 80 | 80 |  | 80 | 80 | 80 | 80 | 80 | 80 | 80 | 1932000
3 | Chattogram TPP-1
4 | Chattogram TPP-2
5 | Raozan 25 MW PP | [16 empty] | 3 | 8 |  | 8 | 8 | 8 | 8 | 8 |  |  | 46659
| Teknaf 20MW PP (Solartech) | [8 empty] | 1 | 1 | 3 | 4 | 0 | 5 | 1 | 1 | 1 | 0 | [8 empty] | 16740
6 | Sikalbaha 225MW CCPP (Gas) | 224 | 224 | 224 | 223 | 223 | 223 | 223 | 223 | 224 | 225 | 225 | 226 | 226 | 225 | 222 | 222 | 222 | 223 |  | 223 | 223 | 224 | 225 | 223 | 223 | 223 | 5329645
7 | Sikalbaha 225MW CCPP(Oil)
8
9 | Sikalbaha 150MW GTPP
10 | Sikalbaha 150MW GTPP(Oil)
| Dohazari -Kalaish 100 MW Peaking | [19 empty] | 68 | 67 | 68 | 68 | 33 |  |  | 200539
12 | Hathazari 100 MW peaking PP | 8 | [8 empty] | 4 | 24 | 24 | 24 | 24 | 24 | 24 | 24 | 24 |  | 73 | 78 | 78 | 78 | 40 | 8 | 8 | 438480
| Sikalbaha 105 MW PP (Baraka Sikalbaha) | 51 | 51 | 42 | 17 | 17 | 17 | 17 | 17 | 17 | 17 | 25 | 34 | 34 | 34 | 34 | 17 | 17 | 17 |  | 25 | 68 | 51 | 34 | 34 | 34 | 34 | 763599
Daudkandi 200 MW PP (B.Trac)
14 | Titas 50 MW Peaking PP | 41 | [18 empty] | 34 | 38 | 42 | 42 | 43 |  |  | 203760
15 | 210 MW Siddhirgonj TPP
16 | Siddhirgonj 2*120 MW GTPP
17 | Siddhirganj 335 MW CCPP | 335 | 335 | 335 | 335 | 335 | 260 | 260 | 280 | 335 | 335 | 270 | 300 | 300 | 270 | 335 | 335 | 335 | 335 |  | 335 | 280 | 280 | 335 | 335 | 336 | 335 | 7630985
18 | Kodda 300 MW PP Unit-2 (Summit) | 172 | 148 | 95 | 45 | 45 |  |  |  | 3 | 13 | 88 | 136 | 147 | 137 | 148 | 95 | 95 | 95 |  | 130 | 213 | 210 | 210 | 210 | 210 | 145 | 2825236
19 | Ashuganj 195 MW PP (APSCL-United) | [26 empty] | 0
20 | Ghorasal TPP (Unit-1&2)
21 | Ghorasal Repowered CCPP:Unit-3 (GT
22 | Ghorasal Repowered CCPP Unit-4
23 | Ghorasal TPP Unit-5
24 | Ghorasal 6
25 | Ghorasal 365 MW CCPP Unit-7
26 | SS Power I | 612 | 613 | 612 | 612 | 520 | 520 | 520 | 520 | 525 | 560 | 600 | 612 | 612 | 612 | 612 | 590 | 565 | 505 | [7 empty] | 83 | 10609090
28 | Ashuganj TPP Unit- 3
29 | Ashuganj TPP Unit- 4
30 | Ashuganj TPP Unit- 5
32 | Ashuganj 50 MW PP | 10 | 10 | 10 | 10 | 22 | 38 | 38 | 39 | 39 | 35 | 31 | 33 | 35 | 32 | 35 | 35 | 35 | 35 |  | 35 | 35 | 35 | 36 | 38 | 25 | 10 | 702504
33 | Ashuganj 225 MW CCPP | 215 | 216 | 217 | 216 | 217 | 198 | 186 | 191 | 216 | 215 | 218 | 218 | 217 | 215 | 217 | 188 | 194 | 214 |  | 191 | 190 | 188 | 188 | 204 | 200 | 211 | 4986000
34 | Ashuganj 450 MW CCPP(South) | 265 | 275 | 270 | 270 | 240 | 350 | 250 | 250 | 250 | 250 | 250 | 250 | 250 | 250 | 250 | 250 | 255 | 305 |  | 270 | 270 | 270 | 270 | 270 | 290 | 280 | 6488000
| Ashuganj 450 MW CCPP(North) | 280 | 280 | 280 | 280 | 280 | 305 | 356 | 280 | 280 | 280 | 280 | 280 | 280 | 280 | 280 | 290 | 290 | 330 |  | 290 | 290 | 290 | 290 | 290 | 310 | 285 | 7463700
| Ashuganj 420 MW CCPP(East) | 240 | 240 | 240 | 240 | 295 | 300 | 230 | 230 | 230 | 230 | 230 | 230 | 230 | 230 | 230 | 230 | 260 | 230 |  | 230 | 230 | 230 | 230 | 230 | 230 | 230 | 5946000
35 | Ashuganj 55 MW PP (Precision) | [5 empty] | 13 | 25 | 24 | 5 | 5 | 5 | 5 | 5 | 5 | 5 | 5 | 5 | 5 |  | 5 | 5 | 10 | 20 | 12 | 5 | 5 | 173280
36 | Chandpur 150 MW CCPP | 45 | 45 | 45 | 45 | 50 | 50 | 50 | 50 | 50 | 50 | 50 | 50 | 50 | 45 | 45 | 40 | 40 | 40 |  | 40 | 40 | 40 | 40 | 40 | 40 | 42 | 1075550
37 | Tongi 80 MW GTPP
38 | Haripur GTPP
39 | Haripur 412 MW CCPP | 403 | 402 | 401 | 401 | 401 | 368 | 362 | 373 | 405 | 409 | 409 | 380 | 413 | 411 | 409 | 405 | 401 | 402 |  | 400 | 370 | 372 | 394 | 406 | 405 | 406 | 9640800
Meghnaghat Unique power
Summit Meghanghat-2 589 MW(Gas)
40 | Meghnaghat 450 MW CCPP(MPL) | 450 | 450 | 450 | 450 | 450 | 400 | 400 | 450 | 450 | 450 | 450 | 450 | 450 | 450 | 450 | 450 | 450 | 350 |  | 450 | 450 | 450 | 450 | 450 | 370 | 420 | 10310000
41 | Haripur 360 MW CCPP(HPL)
42 | RPCL 210MW CCPP | 16 | 16 | 18 | 18 | 19 | 27 | 23 | 8 | 8 | 8 | 8 | 8 | 7 | 6 | 8 | 8 | 10 | 11 |  | 12 | 15 | 15 | 17 | 17 | 18 | 18 | 281280
43 | Sutiakhali 50 MW Solar PP | [5 empty] | 0 | 7 | 14 | 5 | 15 | 10 | 27 | 13 | 19 | 13 | 3 | 15 | 2 | [8 empty] | 140340
44 | Fenchugonj CCPP Phase-1 | 37 | 37 | 37 | 39 | 39 | 39 | 38 | 36 | 40 | 40 | 35 | 38 | 40 | 40 | 39 | 38 | 40 | 40 |  | 35 | 38 | 35 | 35 | 35 | 40 | 39 | 892000
45 | Fenchugonj CCPP Phase-2 | 38 | 38 | 38 | 38 | 38 | 38 | 38 | 38 | 38 | 38 | 38 | 38 | 38 | 38 | 38 | 38 | 38 | 38 |  | 38 | 38 | 38 | 38 | 38 | 38 | 38 | 895680
46 | Shajibazar 330 MW CCPP
47 | Shahjibazar GTPP Unit- 8 & 9 | 31 | 31 | 31 | 31 | 0 | 0 |  |  |  |  | 32 | 31 | 31 | 31 | 31 | 32 | 31 | 31 |  | 33 | 32 | 32 | 32 | 32 | 31 | 32 | 570048
48 | Shahjibazar 86 MW PP (Shahjibazar) | 10 | 10 | 10 | 10 | 10 | 10 | 10 | 10 | 30 | 30 | 1 | 10 | 10 | 10 | 10 | 10 | 10 | 10 |  | 10 | 10 | 10 | 10 | 10 | 10 | 10 | 276480
Shahjibazar 100 MW GTPP
49 | Shahjibazar 50MW PP (EPL)
50 | Sylhet 225 MW CCPP | 212 | 212 | 212 | 212 | 212 | 212 | 212 | 212 | 212 | 212 | 212 | 212 | 212 | 212 | 208 | 208 | 209 | 210 |  | 212 | 212 | 212 | 212 | 210 | 214 | 210 | 5258180
51 | Sylhet 20 MW GTPP
52 | Sylhet 50 MW PP (EPL)
53 | Sylhet 10MW PP (Desh)
54 | Hobiganj 11 MW PP Cofidence-E | 2 | 2 | 2 | 2 | 2 | 2 | 2 | 2 | 2 | 2 | 2 | 2 | 2 | 2 | 2 | 2 | [7 empty] | 2 | 2 | 2 | 38304
55 | Fenchugonj 51 MW PP (Barakatullah)
56 | Shahjahanulla 25 MW PP | 12 | 12 | 12 | 12 | 12 | 12 | 12 | 12 | 12 | 12 | 12 | 12 | 12 | 12 | 12 | 12 | 12 | 12 |  | 12 | 12 | 12 | 12 | 12 | 12 | 12 | 283536
57 | Bibiana-II 341 MW CCPP (Summit) | 310 | 290 | 290 | 275 | 285 | 280 | 315 | 310 | 305 | 300 | 290 | 295 | 285 | 290 | 300 | 280 | 295 | 295 |  | 280 | 290 | 270 | 275 | 285 | 300 | 310 | 7167500
| Bibiyana South 400 MW | 340 | 340 | 340 | 320 | 320 | 345 | 330 | 330 | 320 | 336 | 320 | 346 | 346 | 346 | 346 | 346 | 346 | 335 |  | 325 | 316 | 310 | 340 | 340 | 360 | 340 | 8182300
58 | Nababganj 55 MW PP (Southern power ) | 35 | 35 | 35 | 35 | 17 | 17 |  |  | 17 | 35 | 35 | 35 | 35 | 35 | 35 | 35 |  | 17 |  | 35 | 35 | 35 | 35 |  |  |  | 598454
59 | Tangail Palli Power Gen 22 MW | 0 | 6 | 6 | 6 | 6 | 6 | 6 | 6 | 6 | 6 | 6 | 6 | 6 | 6 | 3 | 6 | 9 | 12 |  | 12 | 12 | 12 | 12 | 12 | 12 | 12 | 185520
60 | Barabkunda 22 MW PP (Regent)
61 | Narshingdi 22 MW PP (Doreen)
62 | Tangail 22 MW PP (Doreen)
63 | Impoprt (Tripura) | 72 | 70 | 70 | 68 | 66 | 68 | 68 | 62 | 60 | 54 | 64 | 62 | 62 | 14 | 42 | 48 | 54 | 50 |  | 34 | 48 | 48 | 56 | 54 | 56 | 56 | 1326720
64 | Malancha, Ctg. EPZ (United) | 38 | 28 | 38 | 38 | 38 | 38 | 34 | 8 | 7 | 8 | 5 | 9 | 12 | 11 | 6 | 6 | 14 | 16 |  | 7 | 11 | 18 | 32 | 32 | 38 | 38 | 519360
65 | Feni 22 MW PP (Doreen)
66 | Feni 11 MW PP (Doreen)
67 | Jangalia 33 MW PP (Summit)
68 | Cumilla 25 MW PP (Summit) | 18 | 18 | 18 | 18 |  |  |  | 18 | 18 | 12 | 12 | 12 | 12 |  |  | 10 | 6 | 6 |  | 6 | 18 |  | 18 | 18 | 18 | 18 | 263510
69 | Summit Ashulia | 10 | 10 | 10 | 10 | 10 | 10 | 11 | 11 | 11 | 11 | 11 | 11 | 11 | 11 | 11 | 11 | 11 | 11 |  | 11 |  | 11 | 11 | 11 | 11 | 11 | 258600
70 | Summit Madhabdi | 22 | 23 | 23 | 23 | 23 | 23 | 22 | 22 | 22 | 22 | 15 | 22 | 22 | 22 | 22 | 22 | 22 | 22 |  | 22 | 22 | 22 | 22 | 23 | 23 | 23 | 521640
71 | Maona 33 MW PP(Summit) | 23 | 23 | 23 | 23 | 23 | 23 | 23 | 23 | 23 | 23 | 23 | 23 | 23 | 23 | 23 | 23 | 23 | 23 |  | 23 | 23 | 23 | 23 | 23 | 23 | 17 | 584500
72 | Rupganj 33 MW PP(Summit) | 12 | 12 | 12 | 12 | 12 | 12 | 12 | 12 | 12 | 12 | 8 | 12 | 12 | 12 | 12 | 12 | 12 | 12 |  | 12 | 12 | 12 | 12 | 12 | 12 | 12 | 283300
73 | Ghorashal 108 MW PP (Regent)
| Feni Lanka Power | 106 | 88 | 66 | 17 | 17 | 17 | 17 | 17 | 17 | 17 | 17 | 17 | 17 | 17 | 17 |  |  | 17 |  | 60 | 90 | 24 | 17 | 17 | 17 | 17 | 693120
| Chowmuhani 113 MW | 9 | 9 | 9 | 9 | 9 | 9 | 9 | 9 | 9 | 12 | 14 | 9 | 9 | 9 | 9 | 9 | 9 | 9 |  | 9 | 9 | 9 | 9 | 9 | 9 | 9 | 231000
| Manikgonj 162MW PP(MPGL) | 17 | 17 | 17 | 17 | 17 |  |  |  | 17 | 17 | 17 | 54 | 54 | 54 | 54 | 72 | 72 | 90 |  | 162 | 162 | 162 | 162 | 162 | 108 | 54 | 1435680
77 | Siddhirganj 100 PP(Dutch Bangla)
78 | Gazipur 52 MW PP | [6 empty] | 8 | 8 | 10 | 17 | 17 | 17 | 17 | 17 | 8 | 8 | 8 | 8 |  | 17 | 17 | 17 | 17 | 17 | 17 | 8 | 228000
79 | Kodda 150 MW PP | 146 | 146 | 146 | 146 | 146 | 129 | 64 | 64 | 64 | 64 | 64 | 64 | 64 | 64 | 64 | 64 | 64 | 64 |  | 147 | 147 | 147 | 147 | 147 | 147 | 82 | 2521920
80 | Jamalpur 95 MW PP(Powerpac)
81 | Jangalia 52 MW PP (Lakdanavi) | 16 | 16 | 16 | 16 | 8 | 8 | 8 | 8 | 8 | 16 | 25 | 25 | 25 | 25 | 25 | 16 | 16 | 16 |  | 27 | 42 | 24 | 24 | 24 | 24 | 24 | 483043
| Gazipur 100 MW PP | 17 | 17 | 17 | 17 | 17 | 17 | 17 | 17 | 52 | 52 | 52 | 52 | 52 | 52 | 52 | 17 | 17 | 17 |  | 52 | 52 | 52 | 52 | 52 | 52 | 35 | 812160
| Kaptai 7 MW Solar PP | [7 empty] | 0 | 1 | 0 | 1 | 0 | 2 | 1 | 1 | 1 | 1 | [9 empty] | 6598
| Jodiac Power | [19 empty] | 8 | 35 | [5 empty] | 38652
| Karnaphuli Power Ltd. | 17 | [10 empty] | 4 | 17 | 17 | 17 |  |  |  |  | 8 | 34 | 17 | 17 | 17 | 17 | 17 | 219126
82 | Madanganj 102 PP(Summit) | [26 empty] | 0
83 | Pagla (DPA )
84 | B.Baria (Aggreko) 85MW
85 | Keraniganj 100 MW PP (Powerpac) | [26 empty] | 0
86 | Meghnaghat CCPP ( Summit)
87 | Meghnaghat 100 MW(IEL)
| Meghnaghat 104 MW PP (OPCL) | 52 | 52 | 52 | 52 | 52 | 32 | 17 | 17 | 17 | 29 | 46 | 52 | 55 | 62 | 67 | 68 | 59 | 62 |  | 52 | 68 | 56 | 70 | 70 | 53 | 53 | 1229760
88 | Ghorashal 78.5 MW PP(MAX)
90 | Ashuganj 53MW PP (United)
91 | Juldah 100 MW Unit-1 (Acorn)
92 | Fenchuganj 44 MW (Energyprima) | [10 empty] | 4 | 10 | 10 | 10 | 10 | 10 | 10 | 10 |  | 10 | 10 | 10 | 10 | 10 | 10 | 10 | 182160
93 | Ashuganj 51 MW PP (Midland) | 43 | 43 | 43 | 43 | 43 | 43 | 43 | 43 | 43 | 43 | 43 | 43 | 43 | 43 | 43 | 43 | 51 | 51 |  | 51 | 51 | 51 | 51 | 51 | 51 | 51 | 1056066
94 | Gagnagar 102 MW PP (Digital Power) | 90 | 81 | 50 | 8 | 8 |  |  |  | 24 | 24 | 50 | 66 | 66 | 66 | 66 | 40 | 40 | 58 |  | 98 | 98 | 90 | 98 | 98 | 98 | 98 | 1314144
95 | Patenga 50MW PP (Baraka) | [19 empty] | 13 | 19 | 16 |  |  |  |  | 30720
96 | Chattogram 108 MW PP (ECPV) | 12 | 10 | [11 empty] | 10 | 32 | 24 | 12 | 12 |  | 22 | 22 | 25 | 25 | 25 | 25 | 24 | 264960
97 | katpotti 52 MW
98 | Bosila 108 MW PP(CLC)
99 | Madanganj-55 MW PP(Summit) | 55 | 55 | 55 | 55 | 55 | 30 | 30 | 30 | 40 | 55 | 55 | 55 | 55 | 55 | 55 | 30 | 30 | 30 |  | 48 | 55 | 55 | 55 | 55 | 55 | 55 | 1209836
100 | Manikganj 55 MW PP (Northern) | [10 empty] | 35 |  | 17 | 35 | 35 | 35 | 35 | 55 |  | 55 | 55 | 55 | 55 | 55 | 55 | 55 | 555374
101 | Kushiara 163 MW CCPP (KP) | 163 | 120 | 120 | 120 | 120 | 120 | 163 | 163 | 163 | 120 | 120 | 163 | 163 | 120 | 163 | 163 | 163 | 120 |  | 163 | 120 | 120 | 163 | 163 | 120 | 163 | 3496418
102 | Sarishabari 3 MW Solar Plant | [5 empty] | 0 | 0 | 0 | 1 | 2 | 2 | 1 | 2 | 2 | 2 | 1 | 0 | 0 | [8 empty] | 10500
103 | Kamalaghat 54 MW PP(Banco Energy) | 17 | [7 empty] | 7 | 17 | 17 | 24 | 35 | 54 | 54 | 17 | 17 | 17 |  | 54 | 54 | 54 | 54 | 54 | 54 | 17 | 595800
104 | Keranigonj 300 MW PP (APR)
105 | Bramhangoan 100 MW PP (Aggreko)
106 | Mymensingh 200 MW PP (United) | 98 | 98 | 98 | 98 | 98 | 98 | 98 | 98 | 98 | 98 | 98 | 98 | 98 | 98 | 98 | 97 | 97 | 97 |  | 125 | 125 | 126 | 126 | 126 | 126 | 127 | 2512800
112 | Aurahati 100MW PP (Aggreko)
114 | Kodda 149 MW PP Unit-1 (Summit) | 98 | 96 | 96 | 96 | 96 | 96 | 96 | 93 | 83 | 90 | 97 | 95 | 97 | 97 | 96 | 96 | 96 | 96 |  | 96 | 96 | 96 | 96 | 96 | 97 | 97 | 2314512
115 | Juldah 100 MW PP Unit-3 (Acorn) | 100 | 100 | 100 | 100 | 100 | 50 | 50 | 50 | 50 | 50 | 50 | 36 | 36 | 36 | 36 | 12 | 12 | 12 |  | 55 | 100 | 86 | 100 | 100 | 100 | 100 | 1612800
116 | Chandpur 200 MW (Desh energy) | 108 | 102 | 102 | 103 | 102 | 67 | 17 | 17 | 17 | 19 | 79 | 120 | 120 | 85 | 85 | 34 | 34 | 34 |  | 96 | 198 | 136 | 136 | 100 | 100 | 68 | 2069760
117 | Ashuganj 150 MW PP (Midland) | 6 | [9 empty] | 1 | 5 | 6 | 12 | 13 | 13 | 13 | 16 |  | 77 | 115 | 80 | 80 | 40 | 6 | 6 | 449963
118 | Bibiyana-III 400 MW CCPP | 386 | 386 | 386 | 386 | 360 | 360 | 385 | 371 | 371 | 373 | 371 | 385 | 387 | 389 | 349 | 349 | 349 | 312 |  | 349 | 314 | 302 | 349 | 359 | 342 | 342 | 9077000
| Jamalpur 115 MW PP (United) | 58 | 58 | 58 | 58 | 58 | 58 | 58 | 58 | 58 | 58 | 58 | 58 | 58 | 58 | 48 | 58 | 58 | 58 |  | 78 | 78 | 78 | 80 | 79 | 79 | 79 | 1506000
| Anwara 300 MW PP (United) | 50 | 50 | 50 | 50 | 50 | 50 | 15 | 15 | 15 | 15 | 30 | 30 | 30 | 30 | 30 | 15 | 15 | 15 |  | 49 | 138 | 100 | 80 | 80 | 80 | 80 | 1146655
| Juldah unit-2 (Acorn) | 100 | 100 | 100 | 100 | 100 | 50 | 50 | 50 | 50 | 50 | 50 | 36 | 36 | 36 | 36 | 12 | 12 | 16 |  | 100 | 100 | 100 | 100 | 100 | 100 | 100 | 1608000
| Anlima Energy Ltd. | 17 | 17 | [8 empty] | 10 | 17 | 17 | 17 | 17 |  |  |  |  | 15 | 50 | 17 | 17 | 17 | 17 | 17 | 272236
| Bhairob 54.5 MW | 17 |  |  |  | 1 | 17 | 17 | 17 | 17 | 17 | 17 | 17 | 17 | 17 | 17 | 17 | 17 | 17 |  | 17 | 17 | 17 | 29 | 35 | 35 | 35 | 446040
| Spectra Solar Plant Ltd. | [5 empty] | 0 | 0 | 3 | 3 | 3 | 10 | 25 | 6 | 17 | 12 | 5 | 1 | 1 | [8 empty] | 102802
| Chandpur 115(Doreen) | 66 | 55 | 55 | 58 | 55 | 57 | 48 | 48 | 48 | 49 | 48 | 42 | 49 | 48 | 52 | 56 | 72 | 72 |  | 72 | 73 | 72 | 73 | 83 | 61 | 49 | 1404480
| Kanchan Purbachal Power Generation Ltd. | [11 empty] | 11 | 17 |  |  | 1 | 17 | 17 |  | 17 | 17 | 17 | 17 | 17 | 17 | 17 | 187560
| Mirsharai 150 MW (Oil) | 17 | [9 empty] | 35 | 35 | 35 | 35 | 17 |  |  | 17 |  | 72 | 72 | 54 | 35 | 17 | 17 | 17 | 429891
Mirsharai 150 MW (Gas)
| Cox's Bazar Wind | 20 | 34 | 11 | 21 | 27 | 33 | 53 | 53 | 25 | 22 | 58 | 35 | 22 | 25 | 16 | 29 | 23 | 36 |  | 32 | 43 | 26 | 38 | 43 | 42 | 47 | 796320
| Sonagazi 75 MW Solar Plant | [6 empty] | 1 | 0 | 1 | 2 | 3 | 4 | 4 | 23 | 13 | 6 | 4 | 1 | [8 empty] | 61682
| Matarbari 2*600 MW (CPGCL) | 361 | 361 | 362 | 362 | 363 | 363 | 363 | 363 | 364 | 363 | 363 | 362 | 363 | 361 | 362 | 482 | 548 | 685 |  | 895 | 928 | 927 | 916 | 926 | 934 | 927 | 12450909
120 | Eastern Zone Total | 7064 | 6826 | 6668 | 6479 | 6342 | 6122 | 5922 | 5888 | 6066 | 6164 | 6470 | 6723 | 6776 | 6673 | 6738 | 6437 | 6532 | 6620 |  | 7341 | 7816 | 7393 | 7622 | 7490 | 7185 | 7011 | 163572877
121
122
123 | Khulna 60MW
124 | manik
| Khulna 115 PP MW (KPCL-2) | [26 empty] | 0
125 | Khulna 330 MW CCPP (GAS)
126 | Khulna 330 MW CCPP (OIL)
127 | Khulna (Aggreeco) 55MW
128 | Faridpur 50 MW Peaking PP | [19 empty] | 35 | 42 | 26 | 26 |  |  |  | 74880
Khulna 225 MW CCPP
Kulna 225 MW CCPP (GAS)
129 | Rupsha 105 MW PP (Orion rupsha) | 52 | 52 | [9 empty] | 17 | 17 | 17 | 17 | 17 | 17 | 17 |  | 67 | 68 | 69 | 69 | 69 | 69 | 69 | 631200
130 | Mongla Orion 100 MW Solar PP | [6 empty] | 1 | 2 | 6 | 3 | 2 | 9 | 7 | 15 | 20 | 6 | 10 | 2 | [8 empty] | 102240
131 | Rampal 1320 MW (BIFPCL) | 1011 | 1008 | 1011 | 1013 | 1024 | 1016 | 1015 | 1018 | 1018 | 840 | 760 | 758 | 760 | 760 | 771 | 765 | 757 | 767 |  | 764 | 709 | 776 | 782 | 771 | 768 | 778 | 20821810
132 | United Payra Power Ltd. | [17 empty] | 6 |  | 35 | 35 | 54 | 35 | 17 | 17 | 17 | 171600
133 | Bhola Nutan Biddut BD LTD (GAS) | 220 | 180 | 180 | 180 | 180 | 180 | 220 | 220 | 220 | 220 | 180 | 220 | 220 | 220 | 180 | 180 | [6 empty] | 16 | 20 | 30 | 100 | 361230
Bhola Nutan Biddut BD LTD (OIL)
| Barisal 110 MW PP (Summit ) | 16 | 16 | [17 empty] | 32 | 54 | 64 | 64 | 64 | 64 | 64 | 381312
Barisal GT PP Unit-1& 2
| Barisal 307 MW | 307 | 307 | 307 | 250 | 250 | 250 | 250 | 250 | 256 | 296 | 307 | 307 | 307 | 307 | 282 | 219 | 200 | 170 |  | 266 | 252 | 307 | 307 | 250 | 301 | 307 | 6545500
136 | Barisal 1 MW Solar Plant | [6 empty] | 0 | 0 | 0 | 0 | 0 | 0 | 0 | 0 | 0 | 0 | 0 | 0 | [8 empty] | 961
137 | Bhola 95 MW PP (Aggreko)
| Bhola 225 MW CCPP | 134 | 134 | 134 | 134 | 134 | 80 | 80 | 80 | 136 | 136 | 136 | 136 | 136 | 136 | 100 | 80 | [7 empty] | 30 | 60 | 60 | 1983000
140 | Bhola 33 MW PP (Venture) | 10 | 10 | 10 | 9 | 8 | 6 | 4 | 4 | 5 | 1 | 1 | 5 | 5 | 2 | 5 | 6 | 5 | 6 |  | 9 | 9 | 9 | 9 | 8 | 9 | 9 | 162914
141 | Noapara 100 MW PP (Bangla Trac)
142 | Noapara 40 MW PP (Khanjahan Ali)
143 | Gopalganj 100 MW Peaking PP | [17 empty] | 8 |  | 40 | 55 | 53 | 45 |  |  |  | 119808
144 | Bheramara GTPP Unit-3
145 | Madhumati 100 MW PP
146 | Bheramara HVDC | 892 | 891 | 891 | 890 | 890 | 889 | 887 | 890 | 890 | 890 | 890 | 890 | 890 | 890 | 890 | 895 | 896 | 895 |  | 895 | 898 | 898 | 898 | 898 | 898 | 897 | 21527272
147 | Bheramara 410 MW CCPP | 236 | 235 | 236 | 236 | 240 | 246 | 254 | 267 | 270 | 284 | 284 | 287 | 283 | 240 | 276 | 273 | 271 | 267 |  | 266 | 266 | 266 | 265 | 265 | 266 | 266 | 6291648
148 | Payra 1320 MW | 1244 | 1244 | 1244 | 1244 | 1120 | 1020 | 1000 | 1020 | 1120 | 1140 | 1220 | 1180 | 1180 | 1180 | 1180 | 1200 | 1120 | 950 |  | 1020 | 1190 | 1200 | 1244 | 1160 | 1190 | 1244 | 29567700
149
150 | Barapukuria TPP Unit-1 | 58 | 58 | 60 | 61 | 61 | 61 | 61 | 60 | 59 | 61 | 61 | 61 | 62 | 63 | 63 | 63 | 63 | 63 |  | 63 | 64 | 62 | 63 | 63 | 61 | 63 | 1445236
151 | Barapukuria TPP Unit-2
152 | Barapukuria 275 MW TPP Unit-3
153 | Baghabari 71 MW GTPP
156 | Baghabari 100 MW GTPP
| Baghabari 50 MW Peaking PP | 38 | 38 | 38 | [16 empty] | 39 | 39 | 40 | 40 | 36 |  |  | 277875
| Sirajgonj 6.55 MW Solar | [5 empty] | 0 | 0 | 1 | 1 | 0 | 0 | 2 | 3 | 1 | 1 | 4 | 0 | 0 | [8 empty] | 20400
| Sirajganj 68 MW Solar Park | [5 empty] | 0 | 6 | 20 | 9 | 13 | 5 | 21 | 38 | 22 | 16 | 39 | 6 | [9 empty] | 238500
157 | Sirajgonj 225MW CCPP Unit-1 (Gas) | 188 | 189 | 189 | 188 | 188 | 130 | 130 | [19 empty] | 1331909
158 | Sirajgonj 225MW CCPP Unit-1(Oil)
Sirajgonj 225 MW CCPP Unit-2 (Gas)
Sirajgonj 225 MW CCPP Unit-2 (Oil)
159 | Sirajgonj 225MW CCPP Unit-3 (Gas) | [8 empty] | 2 | 5 | 3 | 8 | 21 | 30 | 69 | 119 | 123 | 125 |  | 150 | 160 | 170 | 180 | 207 | 209 | 210 | 1769409
Sirajgonj 225MW CCPP Unit-3 (Oil)
| Sirajgonj 400 MW CCPP Unit-4 | 414 | 344 | 315 | 331 | 316 | 343 | 347 | 347 | 342 | 347 | 313 | 394 | 393 | 346 | 398 | 399 | 414 | 350 |  | 304 | 250 | 250 | 313 | 394 | 414 | 395 | 8587781
160 | Sirajgonj 400MW CCPP Unit-4 (Oil)
161 | Bera 70 MW Peaking PP
162 | Bogra 22 MW PP (GBB)
163 | Bogura 20 MW PP (Energyprima)
164 | Ullapara 11 MW PP (Summit) | 5 | 5 | 5 | 5 | 5 | 5 | 5 | 5 | 5 | 2 | 2 | 2 | 2 | 2 | 2 | 2 | 2 | 2 |  | 5 | 5 | 8 | 8 | 8 | 8 | 5 | 110178
165 | Amnura 50 MW PP(Sinha) | [26 empty] | 0
166 | Katakhali 50 MW PP (Northern)
167 | Katakhali 50 MW Peaking PP | 28 | 28 | 28 | [16 empty] | 14 | 24 | 40 | 46 |  |  |  | 140662
168 | Santahar 50 MW Peaking PP | [19 empty] | 25 | 34 | 34 | 34 |  |  |  | 81532
169 | Natore 52 MW PP (Rajlanka) | [26 empty] | 0
170 | Chapainawabganj 100 MW Peaking PP | [16 empty] | 63 | 87 |  | 87 | 87 | 87 | 89 | 90 | 90 | 90 | 686928
171 | Baghabari 200 MW PP (Paramount)
| Bagura 113 MW PP (Confidence)-2 | 95 | 70 | 50 | 50 | [15 empty] | 32 | 90 | 86 | 99 | 50 | 50 | 50 | 746208
172 | Confidence Power Bogura Unit-1 113 MW | 95 | 95 | 70 | 70 | [15 empty] | 80 | 90 | 95 | 95 | 50 | 50 | 50 | 785760
173 | Rangpur 20 MW GTPP | 0 | 0 | 0 | 0 | 0 | 0 | 0 | 0 | 0 | 0 | 0 | 0 | 0 | 0 | 0 | 0 | 0 | 0 |  | 0 | 0 | 0 | 0 | 0 | 0 | 0
175 | Saidpur 20 MW GTPP | 0 | 0 | 0 | 0 | 0 | 0 | 0 | 0 | 0 | 0 | 0 | 0 | 0 | 0 | 0 | 0 | 0 | 0 |  | 0 | 0 | 0 | 0 | 0 | 0 | 0
176 | Rangpur 113 MW PP (Confidence) | 70 | 70 | 70 | 65 | 49 | 46 | 34 | 34 | 34 | 34 | 34 | 34 | 34 | 34 | 34 | 34 | 41 | 60 |  | 100 | 100 | 100 | 100 | 100 | 100 | 70 | 1388716
177 | Sympa Solar Power 8MW | [5 empty] | 0 | 2 | 2 | 6 | 5 | 8 | 7 | 5 | 3 | 3 | 3 | 1 | [9 empty] | 44740
178 | Energypac Power Venture Thakurgaon Ltd. | 35 | [7 empty] | 35 | 95 | 95 | 95 | 95 | 75 | 72 | 70 | 54 | 55 |  | 110 | 115 | 115 | 115 | 115 | 115 | 115 | 1469952
| Intraco Solar 30 MW | [5 empty] | 1 | 5 |  | 10 | 18 | 38 | 8 | 35 | 12 | 11 | 4 | 1 | 1 | [8 empty] | 153482
| Adani Power Jharkhanda Ltd | 763 | 760 | 759 | 762 | 760 | 763 | 762 | 760 | 763 | 764 | 750 | 758 | 761 | 765 | 766 | 758 | 762 | 762 |  | 772 | 759 | 751 | 758 | 750 | 759 | 754 | 18130875
178 | Teesta Solar Limited | [5 empty] | 3 | 42 | 70 | 85 | 53 | 200 | 201 | 210 | 58 | 11 | 29 | 12 | 6 | [8 empty] | 959000