## Forecast
[5 empty] | Power Grid Bangladesh PLC. | [10 empty] | QF-LDC-07
|  |  | Report on Forecasted Generation & Demand of National Grid on | [6 empty] | 2024-08-21 | Wednesday
|  | Date (day): | 2024-08-21 |  | Wednesday
| Probable Maximum |  | Generation : |  | (a) At Day Peak Hour : | 12873.6 | MW |  |  | (b) At Evening Peak Hour : |  | 14974 | MW
Sl. | [6 empty] | Present | Actual Generation |  | Forecasted Available Gen. on |  | Ev. Peak Gen.Shortage |  | Plants under |  | Probable
No. | Name of the Power Station |  | Fuel | Producer | Installed Capacity |  | Capacity | On | 2024-08-20 | 2024-08-21 | during | for Fuel | for plant. S/D | Shut down (date)/ |  | Start up
[8 empty] | Day Peak | Ev. Peak | Day Peak | Ev. Peak | Limitation | M/C Problem | Remarks |  | Date
[5 empty] | Unit No. X Capacity | MW | MW | MW | MW | MW | MW | MW | MW
1 | Ghorasal Repowered CCPP:Unit-3 (GT |  | Gas | PDB | 1*260 | 260 | 260 | 0 | 0 | 0 | 0 |  | 260 | Under maint.
2 | Ghorasal Repowered CCPP Unit-4 |  | Gas | PDB | 1*210 | 210 | 180 | 0 | 0 | 0 | 0 | 180 |  | Gas shortage
| Ghorasal TPP Unit-5 |  | Gas | PDB | 1*210 | 210 | 190 | 0 | 0 | 0 | 0 | 190 |  | Gas shortage
3 | Ghorasal 365 MW CCPP Unit-7 |  | Gas | PDB | 1*243+1*122 | 365 | 365 | 0 | 0 | 0 | 0 |  | 365 | Air Compressor problem
| Ghorashal 78.5 MW PP(MAX) |  | Gas | QRPP | 2*40 | 0 | 0 | 0 | 0 | 0 | 0 |  |  | Contract Expired
4 | Ghorashal 108 MW PP (Regent) |  | Gas | IPP | 34*3.35 | 108 | 108 | 0 | 0 | 0 | 0 | 108 |  | Gas shortage
5 | Haripur GTPP |  | Gas | SBU, PDB | 2*32 | 32 | 20 | 0 | 0 | 0 | 0 |  | 20 | Under maint.
6 | Haripur 412 MW CCPP |  | Gas | EGCB | 1*273+1*139 | 412 | 400 | 405 | 396 | 400 | 400
7 | Haripur 360 MW CCPP(HPL) |  | Gas | IPP | 1*235+1*125 | 360 | 0 | 0 | 0 | 0 | 0 |  |  | Contract Expired
8 | Meghnaghat 450 MW CCPP(MPL) |  | Gas | IPP | 2*150+1*150 | 450 | 450 | 450 | 450 | 450 | 450
9 | Meghnaghat 100 MW(IEL) |  | HFO | NENP | 12*8.9 | 100 | 100 | 0 | 0 | 90 | 90 |  | 10 | Engine problem
10 | Meghnaghat CCPP(Summit) |  | Gas | IPP | 2*110+1*110 | 335 | 335 | 0 | 0 | 0 | 0 | 335 |  | Gas shortage
11 | Madanganj 102 PP(Summit) |  | HFO | NENP | 6*17 | 102 | 102 | 0 | 0 | 80 | 80 |  | 22 | Engine problem
12 | Madanganj-55 MW PP(Summit) |  | HFO | IPP | 3*17.08+1*11.3 | 55 | 55 | 45 | 55 | 55 | 55
13 | Keraniganj 100 MW PP (Powerpac) |  | HFO | NENP | 8*13.45 | 100 | 75 | 0 | 0 | 13 | 13 | 62 |  | Fuel shortage
14 | Narshingdi 22 MW PP (Doreen) |  | Gas | SIPP, REB | 8*2.90 | 22 | 22 | 0 | 0 | 0 | 0 |  |  | Contract Expired
15 | 210 MW Siddhirgonj TPP |  | Gas | PDB | 1*210 | 210 | 115 | 0 | 0 | 0 | 0 |  | 115 | Under maint.
16 | Siddhirgonj 2*120 MW GTPP |  | Gas | EGCB | 2*105 | 210 | 210 | 0 | 0 | 0 | 0 | 210 |  | Gas shortage
17 | Siddhirganj 100 PP(Dutch Bangla) |  | HFO | NENP | 12*8.9 | 100 | 100 | 0 | 0 | 60 | 60 | 40 |  | Fuel shortage
18 | Siddhirganj 335 MW CCPP |  | Gas | EGCB | 1*217+118 | 335 | 335 | 330 | 335 | 335 | 335
19 | Gagnagar 102 MW PP (Digital Power) |  | HFO | IPP | 12*8.924 | 102 | 102 | 41 | 98 | 50 | 90 |  | 12 | Engine problem
20 | Katpotti 52 MW PP (Sinha) |  | HFO | IPP | 7*7.9 | 51 | 0 | 0 | 0 | 0 | 0
21 | Kamalaghat 54 MW PP(Banco Energy) |  | HFO | IPP | 3*18 | 54 | 54 | 35 | 17 | 17 | 54
22 | Kodda 150 MW PP |  | HFO | BPDB-RPCL | 9*17.06 | 149 | 149 | 32 | 145 | 32 | 149
23 | Manikganj 55 MW PP (Northern) |  | HFO | IPP | 3*19.3 | 55 | 55 | 35 | 55 | 35 | 55
24 | Nababganj 55 MW PP (Southern power ) |  | HFO | IPP | 3*19.3 | 55 | 55 | 35 | 35 | 35 | 35 |  | 20 | Engine problem
25 | Bosila 108 MW PP(CLC) |  | HFO | IPP | 12*8.775+1*3.5 | 108 | 0 | 0 | 0 | 0 | 0
26 | Summit Power,(Madhabdi+Ashulia) |  | Gas | SIPP,REB | 3*3.67+4*8.73 | 80 | 80 | 29 | 33 | 33 | 33 |  | 47 | Engine problem
27 | Maona 33 MW PP(Summit) |  | Gas | SIPP,REB | 4*8.73 | 33 | 33 | 25 | 25 | 23 | 23 |  | 10 | Engine problem
28 | Rupganj 33 MW PP(Summit) |  | Gas | SIPP,REB | 4*8.73 | 33 | 33 | 11 | 6 | 12 | 12 |  | 21 | Engine problem
29 | Gazipur 52 MW PP |  | HFO | RPCL | 6*8.9 | 52 | 52 | 17 | 17 | 17 | 17 | 35 |  | Fuel shortage
30 | Tongi 80 MW GTPP |  | Gas | PDB | 1* 105 | 105 | 105 | 0 | 0 | 0 | 0 | 105 |  | Gas shortage
31 | Kodda 300 MW PP Unit-2 (Summit) |  | HFO | IPP | 18*17.076 | 300 | 300 | 80 | 263 | 285 | 280 |  | 20 | Engine problem
| Bramhangoan 100 MW PP (Aggreko) |  | HSD | IPP | 114*0.959 | 0 | 0 | 0 | 0 | 0 | 0 |  |  | Contract Expired
| Aurahati 100MW PP (Aggreko) |  | HSD | IPP | 0.85*23+0.95*91 | 0 | 0 | 0 | 0 | 0 | 0 |  |  | Contract Expired
32 | Kodda 149 MW PP Unit-1 (Summit) |  | HFO | IPP | 8*18.45+8.97 | 149 | 149 | 97 | 118 | 115 | 135 |  | 14 | Engine problem
33 | Gazipur 100 MW PP |  | HFO | RPCL | 6*17.5 | 105 | 105 | 53 | 52 | 52 | 52 | 53 |  | Fuel shortage
34 | Meghnaghat 104 MW PP (OPCL) |  | HFO | IPP | 18.5*6 | 104 | 104 | 34 | 68 | 53 | 70 | 34 |  | Lub Oil problem
35 | Manikgonj 162MW PP(MPGL) |  | HFO | IPP | 9*18 | 162 | 162 | 126 | 162 | 72 | 162
36 | Spectra Solar Plant Ltd. |  | Solar | IPP | 35 | 35 | 35 | 29 | 0 | 35 | 0
37 | Kanchan Purbachal Power Generation Ltd. |  | HFO | IPP | 18.4*3 | 55 | 55 | 35 | 35 | 17 | 17 |  | 38 | Engine problem.
38 | Meghnaghat Unique power |  | Gas | IPP | 586 | 584 | 584 | 0 | 0 | 0 | 0 | 584 |  | Gas shortage
| Summit Meghanghat-2 589 MW(Gas) |  | Gas | IPP | 589 | 583 | 583 | 0 | 0 | 0 | 0 | 583 |  | Gas shortage
| Dhaka area Total |  |  |  |  | 6930 | 6217 | 1944 | 2365 | 2366 | 2667 | 2519 | 974
39 | Chattogram TPP-1 |  | Gas | PDB | 1*210 | 210 | 180 | 0 | 0 | 0 | 0 | 180 |  | Gas shortage
| Chattogram TPP-2 |  | Gas | PDB | 1*210 | 210 | 180 | 0 | 0 | 0 | 0 |  | 180 | Under maint
40 | Raozan 25 MW PP |  | HFO | RPCL | 3*8.9 | 25 | 25 | 0 | 8 | 8 | 8 | 17 |  | Fuel shortage
41 | Teknaf 20MW PP (Solartech) |  | Solar | IPP | 20 | 20 | 20 | 19 | 0 | 20 | 0
42 | Patenga 50MW PP (Baraka) |  | HFO | IPP | 8*6.98 | 50 | 50 | 0 | 19 | 50 | 50
43 | Karnaphuli Hydro PP Unit-1,2,3,4, 5 |  | Hydro | PDB | 2*40+3*50 | 230 | 230 | 216 | 166 | 215 | 215 | 15
44 | Sikalbaha 225MW CCPP |  | Gas/HSD | PDB | 1*150+1*75 | 225 | 225 | 222 | 222 | 150 | 150 |  |  | ST Under maint.
45 | Sikalbaha Peaking GT |  | Gas/HSD | PDB | 1*150 | 150 | 150 | 0 | 0 | 0 | 0 |  | 150 | Under maint
46 | Sikalbaha 105 MW PP (Baraka Sikalbaha) |  | HFO | IPP | 6*17.5 | 105 | 105 | 17 | 17 | 105 | 105
47 | Hathazari 100 MW peaking PP |  | HFO | PDB | 11*8.9 | 98 | 98 | 0 | 47 | 65 | 80 |  |  | Fuel shortage
48 | Dohazari -Kalaish 100 MW Peaking |  | HFO | PDB | 6*17 | 102 | 102 | 0 | 17 | 80 | 80 |  | 22 | Engine problem
49 | Juldah 100 MW Unit-1 (Acorn) |  | HFO | NENP | 8*13.45 | 100 | 100 | 0 | 0 | 0 | 0 |  |  | Contract Expired
50 | Juldah 100 MW PP Unit-3 (Acorn) |  | HFO | IPP | 8*13.5 | 100 | 100 | 12 | 36 | 100 | 100
51 | Barabkunda 22 MW PP (Regent) |  | Gas | SIPP, PDB | 8*2.90 | 0 | 0 | 0 | 0 | 0 | 0 |  |  | Contract Expired
* | Malancha, Ctg. EPZ (United) |  | Gas |  | 5*8.73+3*9.34 |  | 0 | 4 | 33 | 5 | 15
52 | Chattogram 108 MW PP (ECPV) |  | HFO | IPP | 16*7 | 108 | 108 | 0 | 25 | 31 | 38 | 70 |  | Fuel shortage
53 | Kaptai 7 MW Solar PP |  | Solar | PDB | 7.4 MW | 7 | 7 | 0 | 0 | 5 | 0
54 | Anwara 300 MW PP (United) |  | HFO | IPP | 17*17+24 | 300 | 300 | 15 | 15 | 100 | 100 | 200 |  | Fuel shortage
55 | Jodiac Power |  | HFO | IPP | 3*18.55+1*3.6 | 54 | 54 | 0 | 0 | 54 | 54
56 | Karnaphuli Power Ltd. |  | HFO | IPP | 18.415*6+6.5 | 110 | 110 | 0 | 0 | 95 | 95
57 | Juldah unit-2 (Acorn) |  | HFO | IPP | 8*13.6 | 100 | 100 | 12 | 36 | 90 | 100
58 | Anlima Energy Ltd. |  | HFO | IPP | 6*21.2 | 116 | 116 | 0 | 0 | 53 | 53 | 63 |  | Fuel shortage
59 | Mirsharai 150 MW |  | HFO | BPDB-RPCL | 18.5*9 | 163 | 163 | 0 | 90 | 35 | 144 | 19 |  | Fuel shortage
60 | SS Power I |  | Coal | SS Power | 2*612 | 1224 | 1224 | 550 | 450 | 0 | 450 |  | 774 | Unit-1 under maint.
61 | Cox's Bazar Wind |  | Wind | IPP | 66 | 60 | 60 | 58 | 13 | 42 | 60 |  |  | On test.
62 | Matarbari 2*600 MW (CPGCL) |  | Coal | CPGCL | 0 | 575 | 575 | 1040 | 1054 | 180 | 575 |  |  | Unit-1 under maint.
| Mirsharai 150 MW (Gas) |  | Gas | BPDB-RPCL | 18.5*9 | 0 | 0 | 0 | 0 | 0 | 0 |  |  | On test.
| Chattogram area Total |  |  |  |  | 4442 | 4382 | 2165 | 2248 | 1483 | 2472 | 564 | 1126
| Ashuganj TPP Unit- 3 |  | Gas | APSCL | 1*150 | 0 | 0 | 0 | 0 | 0 | 0 |  |  | Contract Expired
| Ashuganj TPP Unit- 4 |  | Gas | APSCL | 1*150 | 0 | 0 | 0 | 0 | 0 | 0 |  |  | Contract Expired
| Ashuganj TPP Unit- 5 |  | Gas | APSCL | 1*150 | 0 | 0 | 0 | 0 | 0 | 0 |  |  | Contract Expired
63 | Ashuganj 225 MW CCPP |  | Gas | APSCL | 1*142+1*75 | 221 | 221 | 193 | 217 | 210 | 215
64 | Ashuganj 450 MW CCPP(North) |  | Gas | APSCL | 1*360 | 360 | 360 | 305 | 280 | 290 | 290 | 70 |  | Gas shortage
65 | Ashuganj 450 MW CCPP(South) |  | Gas | APSCL | 1*360 | 360 | 360 | 280 | 250 | 280 | 280 | 80 |  | Gas shortage
66 | Ashuganj 420 MW CCPP(East) |  | Gas | APSCL | 284*1+116*1 | 400 | 400 | 250 | 230 | 230 | 230 | 170 |  | Gas shortage
67 | Ashuganj 50 MW PP |  | Gas | APSCL | 14*3.968 | 53 | 45 | 10 | 10 | 20 | 20 | 25 |  | Gas shortage
68 | Ashuganj 55 MW PP (Precision) |  | Gas | QRPP | 0 | 55 | 55 | 5 | 5 | 8 | 8 | 47 |  | Gas shortage
69 | Ashuganj 195 MW PP (APSCL-United) |  | Gas | IPP | 20*9.73+1*16 | 195 | 195 | 0 | 8 | 8 | 8 | 187 |  | Gas shortage
70 | Ashuganj 51 MW PP (Midland) |  | Gas | IPP | 6*9.34 | 51 | 51 | 51 | 51 | 43 | 43 |  | 8 | Engine problem
71 | Ashuganj 150 MW PP (Midland) |  | HFO | IPP | 23*7.015 | 150 | 150 | 13 | 117 | 60 | 150
72 | Titas 50 MW Peaking PP |  | HFO | PDB | 6*8.92 | 52 | 52 | 30 | 36 | 35 | 41 |  | 11 | Engine problem
73 | Chandpur 150 MW CCPP |  | Gas | PDB | 1*106+1*57 | 163 | 163 | 20 | 20 | 50 | 50 | 113 |  | Gas shortage
74 | Chandpur 200 MW (Desh energy) |  | HFO | IPP | 12*18.4 | 200 | 200 | 17 | 170 | 200 | 200
75 | Feni 11 MW PP (Doreen) |  | Gas | SIPP, REB | 4*2.90 | 11 | 11 | 0 | 0 | 0 | 0 |  |  | Contract Expired
76 | Impoprt (Tripura) |  |  | Imported power | 0 | 160 | 160 | 58 | 58 | 90 | 90
77 | Jangalia 33 MW PP (Summit) |  | Gas | SIPP, PDB | 4*8.73 | 33 | 0 | 0 | 0 | 0 | 0 |  |  | Contract Expired
78 | Jangalia 52 MW PP (Lakdanavi) |  | HFO | IPP | 6*8.92 | 52 | 52 | 0 | 43 | 16 | 43 |  | 9 | Engine problem
79 | Cumilla 25 MW PP (Summit) |  | Gas | SIPP, REB | 3*3.67+2*6.97 | 25 | 25 | 10 | 17 | 18 | 18 |  | 7 | Engine problem
| Daudkandi 200 MW PP (B.Trac) |  | HSD | IPP | 154*1.4 | 0 | 0 | 0 | 0 | 0 | 0 |  |  | Contract Expired
80 | Feni Lanka Power |  | HFO | IPP | 7*18.415+1*9.78 | 114 | 114 | 0 | 88 | 114 | 114
81 | Chowmuhani 113 MW |  | HFO | IPP | 12*9.78+2*3.1 | 113 | 113 | 15 | 9 | 9 | 9 | 104 |  | Fuel shortage
82 | Chandpur 115(Doreen) |  | HFO | IPP | 4*18.5+2*22.5 | 115 | 115 | 19 | 90 | 65 | 90 | 25 |  | Fuel shortage
| Sonagazi 75 MW Solar Plant |  | Solar | EGCB | 75 | 75 | 75 | 7 | 0 | 70 | 0
| Cumilla Area Total |  |  |  |  | 2958 | 2917 | 1283 | 1699 | 1816 | 1899 | 821 | 35
83 | RPCL 210MW CCPP |  | Gas | IPP | 4*35+1*70 | 210 | 202 | 15 | 17 | 16 | 15 | 187 |  | Gas shortage
84 | Jamalpur 95 MW PP(Powerpac) |  | HFO | IPP | 0 | 95 | 0 | 0 | 0 | 0 | 0
85 | Sarishabari 3 MW Solar Plant |  | Solar | IPP | 1*3 | 3 | 3 | 2 | 0 | 1.6 | 0
86 | Mymensingh 200 MW PP (United) |  | HFO | IPP | 9.78*21 | 200 | 200 | 88 | 126 | 95 | 126 | 74 |  | Fuel shortage
87 | Jamalpur 115 MW PP (United) |  | HFO | IPP | 9.78*12 | 115 | 115 | 59 | 79 | 58 | 77 | 38 |  | Fuel shortage
88 | Sutiakhali 50 MW Solar PP |  | Solar | IPP | 50 | 50 | 50 | 48 | 0 | 50 | 0
89 | Tangail Palli Power Gen 22 MW |  | HFO | IPP | 4*6.7 | 22 | 22 | 6 | 6 | 6 | 6 |  | 16 | Engine prblem
| Bhairob 54.5 MW |  | HFO | IPP | 3*18.2 | 54 | 54 | 0 | 35 | 17 | 35 |  | 19 | Engine prblem
| Mymensingh Area Total |  |  |  |  | 749 | 646 | 218 | 263 | 243.6 | 259 | 187 | 35
90 | Fenchugonj CCPP Phase-1 |  | Gas | PDB | 2*32+1*33 | 97 | 70 | 38 | 34 | 36 | 37 |  | 33 | Machine problem.
91 | Fenchugonj CCPP Phase-2 |  | Gas | PDB | 2*35+1*35 | 104 | 90 | 38 | 38 | 38 | 38 |  | 52 | Machine problem
92 | Kushiara 163 MW CCPP (KP) |  | Gas | IPP | 1*109+1*54 | 163 | 163 | 130 | 163 | 163 | 163
93 | Shajibazar 330 MW CCPP |  | Gas | PDB | 3*110 | 330 | 330 | 0 | 0 | 0 | 0 |  | 330 | Under maint.
94 | Fenchugonj 51 MW PP (Barakatullah) |  | Gas | RPP | 19*2.90 | 51 | 51 | 0 | 0 | 0 | 0 | 51 |  | Gas shortage
95 | Fenchuganj 44 MW (Energyprima) |  | Gas | NENP | 12*3.3+5*2 | 50 | 50 | 10 | 10 | 10 | 10 | 40 |  | Gas shortage
96 | Hobiganj 11 MW PP Cofidence-E |  | Gas | SIPP, REB | 4*2.90 | 11 | 11 | 2 | 5 | 2 | 2 |  | 9 | Engine problem
97 | Shahjibazar GTPP Unit- 8 & 9 |  | Gas | PDB | 2*35 | 70 | 66 | 30 | 29 | 30 | 30 |  | 36 | GT-8 Under maint.
98 | Shahjibazar 86 MW PP (Shahjibazar) |  | Gas | RPP | 32*2.90 | 86 | 86 | 10 | 20 | 10 | 10 | 76 |  | Gas shortage
99 | Shahjibazar 100 MW GTPP |  | Gas | PDB | 1*100 | 100 | 100 | 0 | 0 | 0 | 0
100 | Sylhet 225 MW CCPP |  | Gas | PDB | 1*142+1*89 | 231 | 231 | 211 | 212 | 210 | 210 |  | 21 | Machine problem
101 | Sylhet 20 MW GTPP |  | Gas | PDB | 1*20 | 20 | 20 | 0 | 0 | 0 | 0 | 20 |  | Gas shortage
| Sylhet 50 MW PP (EPL) |  | Gas | NENP | 27*2 | 0 | 0 | 0 | 0 | 0 | 0 |  |  | Contract Expired
102 | Shahjahanulla 25 MW PP |  | Gas | SIPP, REB | 3*9.34 | 25 | 25 | 12 | 12 | 12 | 12 |  | 13 | Engine problem
103 | Bibiana-II 341 MW CCPP (Summit) |  | Gas | IPP | 1*222+1*119 | 341 | 341 | 305 | 290 | 300 | 300 |  |  | FGMO
104 | Bibiyana-III 400 MW CCPP |  | Gas | PDB | 285*1+134*1 | 400 | 400 | 375 | 386 | 350 | 387 |  |  | FGMO
105 | Sylhet 10MW PP (Desh) |  | Gas | RPP | 6*1.95 | 0 | 0 | 0 | 0 | 0 | 0 |  |  | Contract Expired
106 | Bibiyana South 400 MW |  | Gas | PDB | 400 MW | 383 | 383 | 355 | 395 | 330 | 350 |  |  | FGMO
| Sylhet Area Total |  |  |  |  | 2462 | 2417 | 1516 | 1594 | 1491 | 1549 | 187 | 494
107 | Bheramara GTPP Unit-3 |  | HSD | PDB | 1*20 | 20 | 16 | 0 | 0 | 0 | 0 | 16 |  | Fuel conservation
** | Bheramara (HVDC ) |  | 0 | Imported power | 2*500 | 1000 | 1000 | 899 | 733 | 913 | 913
108 | Khulna 115 PP MW (KPCL-2) |  | HFO | NENP | 7*17 | 115 | 115 | 0 | 0 | 32 | 98 |  | 17 | Engine problem
109 | Faridpur 50 MW Peaking PP |  | HFO | PDB | 8*6.89 | 54 | 54 | 0 | 30 | 30 | 40 |  | 14 | Engine problem
110 | Khulna 225 MW CCPP |  | HSD | NWPGCL | 1*150+1*75 | 230 | 230 | 0 | 0 | 0 | 0 | 230 |  | Fuel shortage
111 | Gopalganj 100 MW Peaking PP |  | HFO | PDB | 16*6.98 | 109 | 109 | 0 | 42 | 0 | 55 |  | 54 | Engine problem
112 | Bheramara 410 MW CCPP |  | Gas | NWPGCL | 1*278+1*132 | 410 | 410 | 255 | 228 | 250 | 250 | 160 |  | Gas shortage
113 | Noapara 40 MW PP (Khanjahan Ali) |  | HFO | NENP | 5*8.5 | 40 | 40 | 0 | 0 | 0 | 0 | 40 |  | Fuel shortage
| Noapara 100 MW PP (Bangla Trac) |  | HSD | IPP | 70*1.4 | 0 | 0 | 0 | 0 | 0 | 0 |  |  | Contract Expired
114 | Rupsha 105 MW PP (Orion rupsha) |  | HFO | IPP | 6*18.445 | 105 | 105 | 0 | 70 | 70 | 72 | 33 |  | Fuel shortage
115 | Madhumati 100 MW PP |  | HFO | NWPGCL | 6*18 | 105 | 105 | 0 | 0 | 0 | 0 | 105 |  | Fuel shortage
116 | Mongla Orion 100 MW Solar PP |  | Solar | IPP | 100 | 100 | 100 | 64 | 0 | 100 | 0
117 | Khulna 330 MW CCPP (OIL) |  | Gas/HSD | BPDB | 1*220+1*110 | 336 | 336 | 0 | 0 | 0 | 0 | 336 |  | Fuel shortage
118 | Rampal 1320 MW (BIFPCL) |  | Coal | NTPC&BPDB | 617*2 | 1234 | 1234 | 538 | 611 | 150 | 580 | 654 |  | Unit-2 S/D due to Coal shortage
| Kulna 225 MW CCPP (GAS) |  | Gas | NWPGCL | 0 | 0 | 0 | 0 | 0 | 0 | 0 |  |  | On test.
| Khulna Area Total |  |  |  |  | 3858 | 3854 | 1756 | 1714 | 1545 | 2008 | 1574 | 85
119 | Barisal 110 MW PP (Summit ) |  | HFO | IPP | 7*17.076 | 110 | 110 | 0 | 80 | 110 | 110
120 | Bhola 33 MW PP (Venture) |  | Gas | NENP | 1*34.50 | 40 | 10 | 5 | 10 | 10 | 10
121 | Bhola 225 MW CCPP |  | Gas | PDB | 2*63+1*68 | 194 | 194 | 100 | 100 | 100 | 100 |  | 94 | ST Under maint.
| Bhola 95 MW PP (Aggreko) |  | Gas | QRPP | 96*1.10 | 0 | 0 | 0 | 0 | 0 | 0 |  |  | Contract Expired
122 | Payra 1320 MW |  | Coal | BCPCL | 2*622 | 1244 | 1244 | 970 | 1244 | 1244 | 1244
123 | Bhola Nutan Biddut BD LTD |  | Gas | IPP | 220 | 220 | 220 | 180 | 220 | 220 | 220
124 | United Payra Power Ltd. |  | HFO | IPP | 8*18.5+1*9.5 | 150 | 150 | 0 | 72 | 17 | 35 | 115 |  | Fuel shortage
125 | Barisal 307 MW |  | Coal | IPP | 307*1 | 307 | 307 | 170 | 307 | 307 | 307
| Barisal 1 MW Solar Plant |  | Solar | BPDB | 1 | 1 | 1 | 0 | 0 | 0 | 0
| Barisal Area Total |  |  |  |  | 2266 | 2236 | 1425 | 2033 | 2008 | 2026 | 115 | 94
126 | Baghabari 71 MW GTPP |  | Gas | PDB | 1*71 | 71 | 71 | 0 | 0 | 0 | 0 | 71 |  | Gas shortage
| Baghabari 100 MW GTPP |  | Gas | PDB | 1*100 | 100 | 100 | 0 | 0 | 0 | 0 | 100 |  | Gas shortage
127 | Baghabari 50 MW Peaking PP |  | HFO | PDB | 6*8.9 | 52 | 52 | 0 | 0 | 40 | 40 |  | 12 | Engine problem
128 | Bera 70 MW Peaking PP |  | HFO | PDB | 9*8.29 | 71 | 71 | 0 | 0 | 0 | 20 |  | 51 | Engine problem
129 | Amnura 50 MW PP(Sinha) |  | HFO | NENP | 7*7.79 | 50 | 28 | 0 | 0 | 0 | 28
130 | Katakhali 50 MW PP (Northern) |  | HFO | QRPP | 6*8.9 | 0 | 0 | 0 | 0 | 0 | 0 |  |  | Contract Expired
131 | Katakhali 50 MW Peaking PP |  | HFO | PDB | 6*8.7 | 50 | 50 | 0 | 47 | 25 | 46 |  |  | Engine problem
132 | Sirajgonj 225MW CCPP Unit-1 |  | Gas/HSD | NWPGCL | 1*150+1*75 | 210 | 210 | 0 | 0 | 0 | 0 | 210 |  | Gas shortage
133 | Sirajgonj 225MW CCPP Unit-2 |  | Gas/HSD | NWPGCL | 1*150+1*75 | 220 | 220 | 0 | 0 | 0 | 0 | 220 |  | Gas shortage
134 | Sirajgonj 225MW CCPP Unit-3 |  | Gas/HSD | NWPGCL | 1*141 | 220 | 220 | 196 | 169 | 130 | 170 | 50 |  | Gas shortage
135 | Sirajgonj 400 MW CCPP Unit-4 |  | Gas/HSD | SNWPGCL | 1*282+1*132 | 414 | 414 | 350 | 414 | 350 | 414
136 | Santahar 50 MW Peaking PP |  | HFO | PDB | 6*8.7 | 50 | 50 | 0 | 34 | 25 | 34 |  | 16 | Engine problem
| Bogra 22 MW PP (GBB) |  | Gas | RPP | 0 | 0 | 0 | 0 | 0 | 0 | 0 |  |  | Contract Expired
| Bogura 20 MW PP (Energyprima) |  | Gas | NENP | 5*3.3+5*2 | 0 | 0 | 0 | 0 | 0 | 0 |  |  | Contract Expired
137 | Ullapara 11 MW PP (Summit) |  | Gas | SIPP, REB | 4*2.90 | 11 | 11 | 5 | 8 | 5 | 5
138 | Natore 52 MW PP (Rajlanka) |  | HFO | IPP | 6*8.92 | 52 | 52 | 0 | 0 | 0 | 0 | 52 |  | Fuel shortage
139 | Chapainawabganj 100 MW Peaking PP |  | HFO | PDB | 12*8.924 | 104 | 104 | 0 | 90 | 50 | 90 |  | 14 | Engine problem
| Baghabari 200 MW PP (Paramount) |  | HSD | IPP | 135*1.6 | 0 | 0 | 0 | 0 | 0 | 0 |  |  | Contract Expired
140 | Bagura 113 MW PP (Confidence)-2 |  | HFO | IPP | 6*18.55+7.2 | 113 | 113 | 0 | 57 | 113 | 113
141 | Confidence Power Bogura Unit-1 113 MW |  | HFO | IPP | 6*18.55 | 113 | 113 | 0 | 70 | 95 | 95 |  | 18 | Engine problem
142 | Sirajgonj 6.55 MW Solar |  | Solar | NWPGCL | 1*6 | 6 | 6 | 3 | 0 | 6 | 0
** | Adani Power Jharkhanda Ltd |  | Coal | Imported power | 748*2 | 1496 | 1496 | 717 | 763 | 764 | 764 |  | 732 | Unit-2 S/D.
143 | Sirajganj 68 MW Solar Park |  | Solar | IPP | 68 | 68 | 68 | 8 | 0 | 20 | 0
| Rajshahi Area Total |  |  |  |  | 3471 | 3449 | 1279 | 1652 | 1623 | 1819 | 703 | 843
144 | Barapukuria TPP Unit-1 |  | Coal | PDB | 1*125 | 125 | 85 | 62 | 61 | 60 | 60 |  | 25 | Machine problem
| Barapukuria TPP Unit-2 |  | Coal | PDB | 1*125 | 125 | 85 | 0 | 0 | 0 | 0 |  | 85 | Under maint
145 | Barapukuria 275 MW TPP Unit-3 |  | Coal | PDB | 1*275 | 274 | 274 | 0 | 0 | 0 | 0 |  | 274 | Under maint.
146 | Rangpur 20 MW GTPP |  | HSD | PDB | 1*20 | 20 | 20 | 0 | 0 | 0 | 0 | 20
147 | Saidpur 20 MW GTPP |  | HSD | PDB | 1*20 | 20 | 20 | 0 | 0 | 0 | 0 | 20
148 | Rangpur 113 MW PP (Confidence) |  | HFO | IPP | 9*6.984+7*7.015+3.15*2 | 113 | 113 | 34 | 100 | 34 | 100 |  | 13 | Engine problem
149 | Sympa Solar Power 8MW |  | Solar | IPP | 8 MW | 8 | 8 | 3 | 0 | 8 | 0
150 | Energypac Power Venture Thakurgaon Ltd. |  | HFO | IPP | 115 | 115 | 115 | 35 | 114 | 36 | 115
151 | Intraco Solar 30 MW |  | Solar | IPP | 1*30 | 30 | 30 | 29 | 0 | 30 | 0
152 | Teesta Solar Limited |  | Solar | BPCL | 16*12.5 | 200 | 200 | 111 | 0 | 130 | 0
| Rangpur Area Total |  |  |  |  | 1030 | 950 | 274 | 275 | 298 | 275 | 40 | 397
| Total |  |  |  |  | 28166 | 27068 | 11860 | 13843 | 12873.6 | 14974 | 6710 | 4083
A. |  | 2024-08-20 | (Yesterday) |  |  |  |  | Tuesday
1 | Highest Generation : |  |  | 13843 | MW at | 21:00 | hrs | 11 Evening Peak Hour : | [5 empty] | 21:00 | hrs.
2 | Minimum Generation : |  |  | 10594 | MW at | 6:00 | hrs | 12 Max. Demand (Generation end) at evening peak hour : | [5 empty] | 13890 | MW
3 | Day peak Generation : |  |  | 11860 | MW at | 12:00 | hrs | 13 Max. Demand (Substation end) at evening peak hour : | [5 empty] | 13306.07 | MW
4 | Evening peak Generation : |  |  | 13843 | MW at | 21:00 | hrs | 14 Load Shed (Substation end) at evening peak hour : | [5 empty] | 45 | MW
5 | Total Energy Generation : |  | 294.266 | MKWHr | By Solar | 2.1657 | MKWHr
| By Gas : | 126.6217 | MKWHr |  | By Oil: | 34.3792 | MKWHr | 15. Area wise Demand (S/S end), Supply (S/S end) & | [5 empty] | 16. Hourly Load Shed during
| By Coal : | 103.1253 | MKWHr |  | By Hydro: | 4.6949 | MKWHr | Load Shed (S/S end) at Evening peak hour in MW : | [5 empty] | Evening Peak hours :
[5 empty] | By Wind: | 0.87024 | MKWHr | Area | Demand | Supply |  | Loadshed |  | Time |  | Loadshed
6 | Generation Shortfall : |  | For Fuel Limitation = |  |  | 6710 | MW | Dhaka | 4965.87 | 4920.87 |  | 45 |  | 18:00 |  | 72.58
|  |  | For Plants S/D or M/C prob = |  |  | 4083 | MW | Chittagong | 1173.1 | 1173.1 |  | 0 |  | 19:00 |  | 84.04
|  |  | Total = |  |  | 10793 | MW | Khulna | 1730 | 1730 |  | 0 |  | 19:30 |  | 46.795
7 | Total Gas Supplied : |  |  | 883.56 | MMCFD |  |  | Rajshahi | 1458.6 | 1458.6 |  | 0 |  | 20:00 |  | 47.75
8 | Fuel Cost : | i) Gas : | Taka | 377020384.252 | ii) Oil : | Taka | 627872328.01 | Comilla | 1241 | 1241 |  | 0 |  | 21:00 |  | 44.885
|  | iii) Coal : | Taka | 685862751.59 | Total | Taka | 1690755463.852 | Mymensingh | 952 | 952 |  | 0 |  | 22:00 |  | 48.705
9 | Power flow through E-W Interconnectors : |  |  |  | i) Energy | 4026 | MKWHr. | Sylhet | 540 | 540 |  | 0 |  | 23:00 |  | 45.84
| ii) During Peak Demand : |  |  | 206 | MW (W to E) at | 21:00 | hrs | Barisal | 435.5 | 435.5 |  | 0 |  | 24:00 |  | 142
| iii) Maximum : |  |  | 186 | MW at | 20:00 | hrs | Rangpur | 810 | 810 |  | 0
10 | Maximum Temperature in Dhaka was |  |  |  | 32.4°C |  |  | Total | 13306.07 | 13261.07 |  | 45
B. |  | 2024-08-21 | (Today) |  |  |  | Wednesday |  |  | Probable max. temperature in Dhaka |  |  | 32.4°C
Forecast
1 | Maximum Demand* Evening (Generation end) |  |  |  | 13500 | MW |  | 6 Total Load Shed forecast (Substation end) : |  |  |  |  | 0 | MW
2 | Maximum Generation (Generation end) |  |  |  | 14974 | MW |  | 7 Area wise Load Shed forecast (Substation end) :
3 | Maximum Demand* Day (Generation end) |  |  |  | 12000 | MW
4 | Reserve(Generation end) |  |  |  | 1474 | MW |  | Dhaka | Chittagong | Khulna | Rajshahi | Comilla | Mymensingh | Sylhet | Barisal | Rangpur
5 | Total Energy Generation |  |  |  | 286.9748 | MKWHr |  | MW | MW | MW | MW | MW | MW | MW | MW | MW
6 | Actual Minimum Generation up to 8:00 hrs. |  |  |  | 10722 | MW at | 1:00 | 0 | 0 | 0 | 0 | 0 | 0 | 0 | 0 | 0
* Import Through HVDC C/B Interconnector : |  |  |  |  | i) Energy | 21.0996 | MKWHr. | ii) HVDC Flow at Peak Time |  | 733 | MW at | 21:00 | hrs.
* Import Through Comilla C/B Interconnector : |  |  |  |  | i) Energy | 1.3094 | MKWHr. | iii) Maximum HVDC Flow : |  | 899 | MW at | 9:00 | hrs.
*Cost for HVDC, Tripura & Solar energy is not usually included in the total fuel cost.
Water Level of Kaptai Lake at 06:00 hr (ft): |  |  |  |  | (a) Yesterday : | 99.11 |  | (b) Today: | 100.54 |  | (c) Rule Curve: |  | 95.08
|  |  |  | Sub Divisional Engineer | [6 empty] | Executive Engineer
|  |  |  | Network Operation Division | [6 empty] | Network Operation Division

## YesterdayGen
2024-08-20 | [21 empty] | BR
Plant Name | Ghorasal TPP (Unit-1&2) | Ghorasal Repowered CCPP:Unit-3 (GT | Ghorasal Repowered CCPP Unit-4 | Ghorasal TPP Unit-5 | Ghorasal 365 MW CCPP Unit-7 | Ghorashal 108 MW PP (Regent) | Ghorashal 78.5 MW PP(MAX) | Haripur 412 MW CCPP | Haripur 360 MW CCPP(HPL) | Plant Removed | Haripur GTPP | Meghnaghat 450 MW CCPP(MPL) | Meghnaghat CCPP(Summit) | Meghnaghat 100 MW(IEL) | Madanganj 102 PP(Summit) | Madanganj-55 MW PP(Summit) | Siddhirganj 335 MW CCPP | 210 MW Siddhirgonj TPP | Siddhirgonj 2*120 MW GTPP | Siddhirganj 100 PP(Dutch Bangla) | Gagnagar 102 MW PP (Digital Power) | Kodda 150 MW PP | Keraniganj 100 MW PP (Powerpac) | Bosila 108 MW PP(CLC) | Pagla (DPA ) | Katpotti 52 MW PP (Sinha) | Kamalaghat 54 MW PP(Banco Energy) | Manikganj 55 MW PP (Northern) | Nababganj 55 MW PP (Southern power ) | Narshingdi 22 MW PP (Doreen) | Summit Ashulia | Summit Madhabdi | Maona 33 MW PP(Summit) | Rupganj 33 MW PP(Summit) | Gazipur 52 MW PP | Tongi 80 MW GTPP | Karnaphuli Hydro PP Unit-1, 2 & 3 | Karnaphuli Hydro PP Unit-4 & 5 | Chattogram TPP-1 | Chattogram TPP-2 | Raozan 25 MW PP | Sikalbaha 225MW CCPP (Gas) | Sikalbaha 225MW CCPP(Oil) | Sikalbaha 150MW GTPP | Sikalbaha 150MW GTPP(Oil) | Plant Removed | Tangail Palli Power Gen 22 MW | Hathazari 100 MW peaking PP | Dohazari -Kalaish 100 MW Peaking | Juldah 100 MW Unit-1 (Acorn) | Chattogram 108 MW PP (ECPV) | Patenga 50MW PP (Baraka) | Barabkunda 22 MW PP (Regent) | Malancha, Ctg. EPZ (United) | Ashuganj TPP Unit- 3 | Ashuganj TPP Unit- 4 | Ashuganj TPP Unit- 5 | Ashuganj 450 MW CCPP(North) | Ashuganj 450 MW CCPP(South) | Ashuganj 225 MW CCPP | Ashuganj 195 MW PP (APSCL-United) | Chandpur 150 MW CCPP | Ashuganj 50 MW PP | Ashuganj 55 MW PP (Precision) | Ashuganj 53MW PP (United) | Ashuganj 51 MW PP (Midland) | B.Baria (Aggreko) 85MW | Titas 50 MW Peaking PP | Jangalia 52 MW PP (Lakdanavi) | Feni 22 MW PP (Doreen) | Feni 11 MW PP (Doreen) | Jangalia 33 MW PP (Summit) | Cumilla 25 MW PP (Summit) | Impoprt (Tripura) | RPCL 210MW CCPP | Jamalpur 95 MW PP(Powerpac) | Tangail 22 MW PP (Doreen) | Sarishabari 3 MW Solar Plant | Fenchugonj CCPP Phase-1 | Fenchugonj CCPP Phase-2 | Fenchugonj 51 MW PP (Barakatullah) | Fenchuganj 44 MW (Energyprima) | Kushiara 163 MW CCPP (KP) | Shajibazar 330 MW CCPP | Shahjibazar GTPP Unit- 8 & 9 | Shahjibazar 86 MW PP (Shahjibazar) | Shahjibazar 50MW PP (EPL) | Sylhet 225 MW CCPP | Sylhet 20 MW GTPP | Sylhet 50 MW PP (EPL) | Sylhet 10MW PP (Desh) | Bibiana-II 341 MW CCPP (Summit) | Shahjahanulla 25 MW PP | Hobiganj 11 MW PP Cofidence-E | Daudkandi 200 MW PP (B.Trac) | Kodda 300 MW PP Unit-2 (Summit) | Keranigonj 300 MW PP (APR) | Bramhangoan 100 MW PP (Aggreko) | Mymensingh 200 MW PP (United) | Aurahati 100MW PP (Aggreko) | Kodda 149 MW PP Unit-1 (Summit) | Teknaf 20MW PP (Solartech) | Juldah 100 MW PP Unit-3 (Acorn) | Chandpur 200 MW (Desh energy) | Ashuganj 150 MW PP (Midland) | Bibiyana-III 400 MW CCPP | Jamalpur 115 MW PP (United) | Gazipur 100 MW PP | Sikalbaha 105 MW PP (Baraka Sikalbaha) | Kaptai 7 MW Solar PP | Anwara 300 MW PP (United) | Jodiac Power | Karnaphuli Power Ltd. | Feni Lanka Power | Chowmuhani 113 MW | Juldah unit-2 (Acorn) | Bibiyana South 400 MW | Meghnaghat 104 MW PP (OPCL) | Sutiakhali 50 MW Solar PP | Manikgonj 162MW PP(MPGL) | Anlima Energy Ltd. | Shahjibazar 100 MW GTPP | Bhairob 54.5 MW | Spectra Solar Plant Ltd. | Chandpur 115(Doreen) | Kanchan Purbachal Power Generation Ltd. | Ashuganj 420 MW CCPP(East) | Mirsharai 150 MW (Oil) | Mirsharai 150 MW (Gas) | SS Power I | Cox's Bazar Wind | Matarbari 2*600 MW (CPGCL) | Meghnaghat Unique power | Summit Meghanghat-2 589 MW(Gas) | Sonagazi 75 MW Solar Plant | EasternBlank | Bheramara (HVDC ) | Bheramara GTPP Unit-3 | Bheramara 410 MW CCPP | Khulna 115 MW PP (KPCL-1 & 3) | Khulna 115 PP MW (KPCL-2) | Khulna 225 MW CCPP | Khulna 60MW | Khulna (Aggreeco) 55MW | Faridpur 50 MW Peaking PP | Gopalganj 100 MW Peaking PP | Noapara 40 MW PP (Khanjahan Ali) | Bhola 225 MW CCPP | Bhola 33 MW PP (Venture) | Barisal 110 MW PP (Summit ) | Barisal GT PP Unit-1& 2 | Baghabari 100 MW GTPP | Baghabari 71 MW GTPP | Baghabari 50 MW Peaking PP | Bera 70 MW Peaking PP | Chapainawabganj 100 MW Peaking PP | Amnura 50 MW PP(Sinha) | Katakhali 50 MW PP (Northern) | Katakhali 50 MW Peaking PP | Natore 52 MW PP (Rajlanka) | Santahar 50 MW Peaking PP | Bogra 22 MW PP (GBB) | Bogura 20 MW PP (Energyprima) | Ullapara 11 MW PP (Summit) | Barapukuria TPP Unit-1 | Barapukuria TPP Unit-2 | Barapukuria 275 MW TPP Unit-3 | Rangpur 20 MW GTPP | Saidpur 20 MW GTPP | Sirajgonj 225MW CCPP Unit-1 (Gas) | Sirajgonj 225MW CCPP Unit-1(Oil) | Sirajgonj 225 MW CCPP Unit-2 (Gas) | Sirajgonj 225 MW CCPP Unit-2 (Oil) | Bhola 95 MW PP (Aggreko) | Noapara 100 MW PP (Bangla Trac) | Sirajgonj 225MW CCPP Unit-3 (Gas) | Sirajgonj 225MW CCPP Unit-3 (Oil) | Sirajgonj 400 MW CCPP Unit-4 | Rupsha 105 MW PP (Orion rupsha) | Baghabari 200 MW PP (Paramount) | Bagura 113 MW PP (Confidence)-2 | Madhumati 100 MW PP | Rangpur 113 MW PP (Confidence) | Sirajgonj 400MW CCPP Unit-4 (Oil) | Sympa Solar Power 8MW | Confidence Power Bogura Unit-1 113 MW | Payra 1320 MW | Bhola Nutan Biddut BD LTD (GAS) | Bhola Nutan Biddut BD LTD (OIL) | United Payra Power Ltd. | Sirajgonj 6.55 MW Solar | Mongla Orion 100 MW Solar PP | Energypac Power Venture Thakurgaon Ltd. | Khulna 330 MW CCPP (OIL) | Khulna 330 MW CCPP (GAS) | Rampal 1320 MW (BIFPCL) | Intraco Solar 30 MW | Barisal 307 MW | Adani Power Jharkhanda Ltd | Teesta Solar Limited | Kulna 225 MW CCPP (GAS) | Barisal 1 MW Solar Plant | Sirajganj 68 MW Solar Park | WesternBlank | Eastern Grid Total | Western Grid Total | Total (MW) | Gas (Public) | HVDC | Gas (Private) | HSD (Private) | HFO (Private) | Coal | Hydro | HSD (Public) | HFO (Public) | Tripura | Solar | Wind | Shortage | Water Level
1:00 | 0 | 0 | 0 | 0 | 0 | 0 | 0 | 404 | 0 |  | 0 | 420 | 0 | 0 | 0 | 30 | 335 | 0 | 0 | 0 | 8 | 82 | 0 | 0 | 0 | 0 | 0 | 17 | 0 | 0 | 11 | 23 | 23 | 12 | 0 | 0 | 134 | 80 | 0 | 0 | 0 | 222 | 0 | 0 | 0 |  | 6 | 0 | 0 | 0 | 12 | 0 | 0 | 38 | 0 | 0 | 0 | 290 | 280 | 216 | 0 | 40 | 10 | 5 | 0 | 51 | 0 | 0 | 24 | 0 | 0 | 0 | 18 | 52 | 18 | 0 | 0 | 0 | 39 | 38 | 0 | 10 | 163 | 0 | 32 | 10 | 0 | 211 | 0 | 0 | 0 | 300 | 0 | 2 | 0 | 45 | 0 | 0 | 97 | 0 | 97 | 0 | 12 | 68 | 0 | 342 | 59 | 17 | 34 | 0 | 50 | 0 | 17 | 0 | 9 | 12 | 340 | 53 | 0 | 17 | 17 | 0 | 20 | 0 | 49 | 17 | 230 | 17 | 0 | 243 | 49 | 930 | 0 | 0 | 0 |  | 898 | 0 | 262 | 0 | 0 | 0 | 0 | 0 | 0 | 0 | 0 | 100 | 9 | 32 | 0 | 0 | 0 | 0 | 0 | 0 | 0 | 0 | 0 | 0 | 0 | 0 | 0 | 5 | 63 | 0 | 0 | 0 | 0 | 0 | 0 | 0 | 0 | 0 | 0 | 210 | 0 | 414 | 69 | 0 | 50 | 0 | 70 | 0 | 0 | 50 | 1244 | 110 | 0 | 0 | 0 | 0 | 115 | 0 | 0 | 758 | 0 | 307 | 773 | 0 | 0 | 0 | 0 |  | 6507 | 5539 | 12046 | 3713 | 898 | 1530 | 0 | 1173 | 4318 | 214 | 0 | 99 | 52 | 0 | 49 | 127.97 | 99.01
2:00 | 0 | 0 | 0 | 0 | 0 | 0 | 0 | 404 | 0 |  | 0 | 420 | 0 | 0 | 0 | 0 | 280 | 0 | 0 | 0 | 0 | 82 | 0 | 0 | 0 | 0 | 0 | 0 | 0 | 0 | 11 | 23 | 23 | 12 | 0 | 0 | 134 | 80 | 0 | 0 | 0 | 222 | 0 | 0 | 0 |  | 6 | 0 | 0 | 0 | 0 | 0 | 0 | 38 | 0 | 0 | 0 | 320 | 280 | 216 | 0 | 40 | 10 | 5 | 0 | 51 | 0 | 0 | 24 | 0 | 0 | 0 | 18 | 50 | 18 | 0 | 0 | 0 | 39 | 38 | 0 | 10 | 163 | 0 | 31 | 10 | 0 | 211 | 0 | 0 | 0 | 300 | 0 | 2 | 0 | 15 | 0 | 0 | 97 | 0 | 97 | 0 | 12 | 51 | 0 | 340 | 59 | 17 | 34 | 0 | 52 | 0 | 17 | 0 | 9 | 12 | 367 | 16 | 0 | 0 | 17 | 0 | 17 | 0 | 50 | 17 | 230 | 0 | 0 | 315 | 45 | 928 | 0 | 0 | 0 |  | 898 | 0 | 255 | 0 | 0 | 0 | 0 | 0 | 0 | 0 | 0 | 100 | 9 | 16 | 0 | 0 | 0 | 0 | 0 | 0 | 0 | 0 | 0 | 0 | 0 | 0 | 0 | 5 | 63 | 0 | 0 | 0 | 0 | 0 | 0 | 0 | 0 | 0 | 0 | 210 | 0 | 348 | 17 | 0 | 35 | 0 | 70 | 0 | 0 | 50 | 1244 | 108 | 0 | 0 | 0 | 0 | 74 | 0 | 0 | 714 | 0 | 307 | 766 | 0 | 0 | 0 | 0 |  | 6385 | 5289 | 11674 | 3705 | 898 | 1462 | 0 | 881 | 4337 | 214 | 0 | 82 | 50 | 0 | 45 | 91.68 | 99.03
3:00 | 0 | 0 | 0 | 0 | 0 | 0 | 0 | 404 | 0 |  | 0 | 370 | 0 | 0 | 0 | 0 | 335 | 0 | 0 | 0 | 0 | 48 | 0 | 0 | 0 | 0 | 0 | 0 | 0 | 0 | 11 | 23 | 23 | 12 | 0 | 0 | 134 | 80 | 0 | 0 | 0 | 224 | 0 | 0 | 0 |  | 6 | 0 | 0 | 0 | 0 | 0 | 0 | 38 | 0 | 0 | 0 | 290 | 280 | 217 | 0 | 37 | 10 | 5 | 0 | 51 | 0 | 0 | 8 | 0 | 0 | 0 | 18 | 48 | 18 | 0 | 0 | 0 | 39 | 38 | 0 | 10 | 120 | 0 | 31 | 10 | 0 | 211 | 0 | 0 | 0 | 300 | 0 | 2 | 0 | 0 | 0 | 0 | 97 | 0 | 97 | 0 | 0 | 51 | 0 | 340 | 59 | 17 | 17 | 0 | 15 | 0 | 0 | 0 | 9 | 12 | 340 | 0 | 0 | 0 | 15 | 0 | 17 | 0 | 48 | 17 | 245 | 0 | 0 | 400 | 51 | 927 | 0 | 0 | 0 |  | 898 | 0 | 255 | 0 | 0 | 0 | 0 | 0 | 0 | 0 | 0 | 100 | 7 | 0 | 0 | 0 | 0 | 0 | 0 | 0 | 0 | 0 | 0 | 0 | 0 | 0 | 0 | 5 | 63 | 0 | 0 | 0 | 0 | 0 | 0 | 0 | 0 | 0 | 0 | 210 | 0 | 397 | 0 | 0 | 0 | 0 | 70 | 0 | 0 | 35 | 1244 | 120 | 0 | 0 | 0 | 0 | 74 | 0 | 0 | 594 | 0 | 303 | 761 | 0 | 0 | 0 | 0 |  | 6225 | 5136 | 11361 | 3718 | 898 | 1428 | 0 | 664 | 4292 | 214 | 0 | 48 | 48 | 0 | 51 | 84.995 | 99.05
4:00 | 0 | 0 | 0 | 0 | 0 | 0 | 0 | 405 | 0 |  | 0 | 370 | 0 | 0 | 0 | 0 | 335 | 0 | 0 | 0 | 0 | 48 | 0 | 0 | 0 | 0 | 0 | 0 | 0 | 0 | 11 | 23 | 23 | 12 | 0 | 0 | 134 | 80 | 0 | 0 | 0 | 223 | 0 | 0 | 0 |  | 6 | 0 | 0 | 0 | 0 | 0 | 0 | 38 | 0 | 0 | 0 | 290 | 280 | 216 | 0 | 33 | 10 | 5 | 0 | 51 | 0 | 0 | 0 | 0 | 0 | 0 | 18 | 48 | 18 | 0 | 0 | 0 | 38 | 38 | 0 | 10 | 120 | 0 | 31 | 10 | 0 | 211 | 0 | 0 | 0 | 305 | 0 | 2 | 0 | 0 | 0 | 0 | 97 | 0 | 96 | 0 | 0 | 34 | 0 | 324 | 59 | 17 | 0 | 0 | 0 | 0 | 0 | 0 | 9 | 0 | 340 | 0 | 0 | 0 | 0 | 0 | 0 | 0 | 48 | 17 | 270 | 0 | 0 | 450 | 44 | 931 | 0 | 0 | 0 |  | 898 | 0 | 255 | 0 | 0 | 0 | 0 | 0 | 0 | 0 | 0 | 100 | 7 | 0 | 0 | 0 | 0 | 0 | 0 | 0 | 0 | 0 | 0 | 0 | 0 | 0 | 0 | 5 | 63 | 0 | 0 | 0 | 0 | 0 | 0 | 0 | 0 | 0 | 0 | 205 | 0 | 405 | 0 | 0 | 0 | 0 | 49 | 0 | 0 | 0 | 1120 | 128 | 0 | 0 | 0 | 0 | 35 | 0 | 0 | 619 | 0 | 243 | 767 | 0 | 0 | 0 | 0 |  | 6178 | 4899 | 11077 | 3716 | 898 | 1449 | 0 | 467 | 4193 | 214 | 0 | 48 | 48 | 0 | 44 | 69.715 | 99.07
5:00 | 0 | 0 | 0 | 0 | 0 | 0 | 0 | 405 | 0 |  | 0 | 370 | 0 | 0 | 0 | 0 | 280 | 0 | 0 | 0 | 0 | 48 | 0 | 0 | 0 | 0 | 0 | 0 | 0 | 0 | 11 | 23 | 23 | 12 | 0 | 0 | 134 | 80 | 0 | 0 | 0 | 223 | 0 | 0 | 0 |  | 6 | 0 | 0 | 0 | 0 | 0 | 0 | 40 | 0 | 0 | 0 | 290 | 280 | 217 | 0 | 33 | 10 | 5 | 0 | 51 | 0 | 0 | 0 | 0 | 0 | 0 | 14 | 48 | 21 | 0 | 0 | 0 | 38 | 38 | 0 | 10 | 120 | 0 | 31 | 10 | 0 | 211 | 0 | 0 | 0 | 300 | 0 | 2 | 0 | 0 | 0 | 0 | 98 | 0 | 96 | 0 | 0 | 17 | 0 | 324 | 59 | 17 | 0 | 0 | 0 | 0 | 0 | 0 | 9 | 0 | 340 | 0 | 0 | 0 | 0 | 0 | 0 | 0 | 17 | 17 | 270 | 0 | 0 | 560 | 33 | 927 | 0 | 0 | 0 |  | 898 | 0 | 248 | 0 | 0 | 0 | 0 | 0 | 0 | 0 | 0 | 100 | 7 | 0 | 0 | 0 | 0 | 0 | 0 | 0 | 0 | 0 | 0 | 0 | 0 | 0 | 0 | 5 | 63 | 0 | 0 | 0 | 0 | 0 | 0 | 0 | 0 | 0 | 0 | 200 | 0 | 410 | 0 | 0 | 0 | 0 | 49 | 0 | 0 | 0 | 1040 | 190 | 0 | 0 | 0 | 0 | 35 | 0 | 0 | 609 | 0 | 200 | 762 | 0 | 0 | 0 | 0 |  | 6168 | 4816 | 10984 | 3649 | 898 | 1513 | 0 | 420 | 4161 | 214 | 0 | 48 | 48 | 0 | 33 | 63.03 | 99.09
6:00 | 0 | 0 | 0 | 0 | 0 | 0 | 0 | 377 | 0 |  | 0 | 370 | 0 | 0 | 0 | 0 | 280 | 0 | 0 | 0 | 0 | 48 | 0 | 0 | 0 | 0 | 0 | 0 | 0 | 0 | 11 | 23 | 23 | 12 | 0 | 0 | 134 | 80 | 0 | 0 | 0 | 223 | 0 | 0 | 0 |  | 6 | 0 | 0 | 0 | 0 | 0 | 0 | 40 | 0 | 0 | 0 | 290 | 280 | 216 | 0 | 33 | 10 | 5 | 0 | 51 | 0 | 0 | 0 | 0 | 0 | 0 | 14 | 42 | 21 | 0 | 0 | 0 | 38 | 38 | 0 | 10 | 120 | 0 | 31 | 10 | 0 | 211 | 0 | 0 | 0 | 290 | 0 | 2 | 0 | 0 | 0 | 0 | 98 | 0 | 96 | 0 | 0 | 17 | 0 | 324 | 59 | 17 | 0 | 0 | 0 | 0 | 0 | 0 | 9 | 0 | 340 | 0 | 0 | 0 | 0 | 0 | 0 | 0 | 17 | 17 | 270 | 0 | 0 | 500 | 31 | 927 | 0 | 0 | 0 |  | 898 | 0 | 249 | 0 | 0 | 0 | 0 | 0 | 0 | 0 | 0 | 100 | 4 | 0 | 0 | 0 | 0 | 0 | 0 | 0 | 0 | 0 | 0 | 0 | 0 | 0 | 0 | 5 | 63 | 0 | 0 | 0 | 0 | 0 | 0 | 0 | 0 | 0 | 0 | 200 | 0 | 346 | 0 | 0 | 0 | 0 | 34 | 0 | 0 | 0 | 900 | 220 | 0 | 0 | 0 | 0 | 35 | 0 | 0 | 565 | 0 | 150 | 764 | 0 | 0 | 0 | 0 |  | 6061 | 4533 | 10594 | 3621 | 898 | 1466 | 0 | 405 | 3869 | 214 | 0 | 48 | 42 | 0 | 31 | 53.48 | 99.11
7:00 | 0 | 0 | 0 | 0 | 0 | 0 | 0 | 370 | 0 |  | 0 | 400 | 0 | 0 | 0 | 0 | 280 | 0 | 0 | 0 | 0 | 32 | 0 | 0 | 0 | 0 | 0 | 0 | 0 | 0 | 11 | 23 | 23 | 12 | 2 | 0 | 134 | 80 | 0 | 0 | 0 | 224 | 0 | 0 | 0 |  | 6 | 0 | 0 | 0 | 0 | 0 | 0 | 34 | 0 | 0 | 0 | 320 | 320 | 198 | 0 | 30 | 10 | 5 | 0 | 51 | 0 | 0 | 0 | 0 | 0 | 0 | 10 | 42 | 18 | 0 | 0 | 0 | 38 | 38 | 0 | 10 | 120 | 0 | 31 | 10 | 0 | 212 | 0 | 0 | 0 | 305 | 8 | 2 | 0 | 0 | 0 | 0 | 88 | 0 | 96 | 7 | 0 | 17 | 0 | 324 | 59 | 17 | 0 | 0 | 0 | 0 | 0 | 0 | 9 | 0 | 370 | 0 | 3 | 0 | 0 | 0 | 0 | 0 | 17 | 17 | 270 | 0 | 0 | 400 | 20 | 931 | 0 | 0 | 0 |  | 898 | 0 | 256 | 0 | 0 | 0 | 0 | 0 | 0 | 0 | 0 | 100 | 4 | 0 | 0 | 0 | 0 | 0 | 0 | 0 | 0 | 0 | 0 | 0 | 0 | 0 | 0 | 5 | 60 | 0 | 0 | 0 | 0 | 0 | 0 | 0 | 0 | 0 | 0 | 203 | 0 | 347 | 0 | 0 | 0 | 0 | 34 | 0 | 1 | 0 | 930 | 220 | 0 | 0 | 0 | 0 | 35 | 0 | 0 | 557 | 6 | 150 | 772 | 85 | 0 | 0 | 12 |  | 6054 | 4675 | 10729 | 3706 | 898 | 1506 | 0 | 397 | 3800 | 214 | 0 | 32 | 42 | 114 | 20 | 0 | 99.13
8:00 | 0 | 0 | 0 | 0 | 0 | 0 | 0 | 370 | 0 |  | 0 | 400 | 0 | 0 | 0 | 0 | 280 | 0 | 0 | 0 | 0 | 32 | 0 | 0 | 0 | 0 | 0 | 0 | 0 | 0 | 11 | 23 | 23 | 11 | 8 | 0 | 135 | 80 | 0 | 0 | 0 | 222 | 0 | 0 | 0 |  | 6 | 0 | 0 | 0 | 0 | 0 | 0 | 7 | 0 | 0 | 0 | 320 | 280 | 198 | 0 | 25 | 10 | 5 | 0 | 51 | 0 | 0 | 0 | 0 | 0 | 0 | 10 | 50 | 17 | 0 | 0 | 0 | 38 | 38 | 0 | 10 | 120 | 0 | 31 | 10 | 0 | 215 | 0 | 0 | 0 | 310 | 12 | 2 | 0 | 0 | 0 | 0 | 88 | 0 | 98 | 8 | 0 | 17 | 0 | 324 | 59 | 17 | 0 | 2 | 0 | 0 | 0 | 0 | 9 | 0 | 370 | 0 | 5 | 0 | 0 | 0 | 0 | 7 | 17 | 17 | 270 | 0 | 0 | 450 | 27 | 929 | 0 | 0 | 1 |  | 898 | 0 | 254 | 0 | 0 | 0 | 0 | 0 | 0 | 0 | 0 | 100 | 4 | 0 | 0 | 0 | 0 | 0 | 0 | 0 | 0 | 0 | 0 | 0 | 0 | 0 | 0 | 5 | 61 | 0 | 0 | 0 | 0 | 0 | 0 | 0 | 0 | 0 | 0 | 200 | 0 | 346 | 0 | 0 | 0 | 0 | 34 | 0 | 1 | 0 | 1000 | 220 | 0 | 0 | 2 | 2 | 35 | 0 | 0 | 558 | 20 | 150 | 763 | 107 | 0 | 0 | 27 |  | 6075 | 4787 | 10862 | 3659 | 898 | 1483 | 0 | 405 | 3911 | 215 | 0 | 32 | 50 | 182 | 27 | 0 | 99.15
9:00 | 0 | 0 | 0 | 0 | 0 | 0 | 0 | 398 | 0 |  | 0 | 450 | 0 | 0 | 0 | 0 | 280 | 0 | 0 | 0 | 0 | 32 | 0 | 0 | 0 | 0 | 0 | 0 | 0 | 0 | 11 | 22 | 23 | 11 | 11 | 0 | 135 | 80 | 0 | 0 | 0 | 221 | 0 | 0 | 0 |  | 6 | 0 | 0 | 0 | 0 | 0 | 0 | 5 | 0 | 0 | 0 | 295 | 280 | 198 | 0 | 25 | 10 | 5 | 0 | 51 | 0 | 0 | 0 | 0 | 0 | 0 | 10 | 46 | 11 | 0 | 0 | 0 | 38 | 38 | 0 | 10 | 163 | 0 | 30 | 10 | 0 | 212 | 0 | 0 | 0 | 310 | 12 | 2 | 0 | 0 | 0 | 0 | 88 | 0 | 96 | 13 | 0 | 17 | 0 | 345 | 59 | 53 | 6 | 0 | 15 | 0 | 0 | 0 | 9 | 7 | 340 | 0 | 12 | 0 | 0 | 0 | 0 | 17 | 17 | 17 | 250 | 0 | 0 | 545 | 37 | 930 | 0 | 0 | 0 |  | 899 | 0 | 254 | 0 | 0 | 0 | 0 | 0 | 0 | 0 | 0 | 100 | 4 | 0 | 0 | 0 | 0 | 0 | 0 | 0 | 0 | 0 | 0 | 0 | 0 | 0 | 0 | 5 | 62 | 0 | 0 | 0 | 0 | 0 | 0 | 0 | 0 | 0 | 0 | 197 | 0 | 348 | 0 | 0 | 0 | 0 | 33 | 0 | 3 | 0 | 1000 | 220 | 0 | 0 | 3 | 7 | 35 | 0 | 0 | 590 | 27 | 200 | 768 | 137 | 0 | 0 | 44 |  | 6314 | 4936 | 11250 | 3618 | 899 | 1576 | 0 | 469 | 4095 | 215 | 0 | 32 | 46 | 263 | 37 | 0 | 99.17
10:00 | 0 | 0 | 0 | 0 | 0 | 0 | 0 | 409 | 0 |  | 0 | 450 | 0 | 0 | 0 | 3 | 335 | 0 | 0 | 0 | 24 | 32 | 0 | 0 | 0 | 0 | 16 | 35 | 8 | 0 | 11 | 22 | 23 | 11 | 17 | 0 | 136 | 80 | 0 | 0 | 0 | 226 | 0 | 0 | 0 |  | 6 | 0 | 0 | 0 | 0 | 0 | 0 | 4 | 0 | 0 | 0 | 285 | 280 | 215 | 0 | 20 | 10 | 5 | 0 | 51 | 0 | 0 | 0 | 0 | 0 | 0 | 10 | 50 | 11 | 0 | 0 | 1 | 35 | 38 | 0 | 10 | 163 | 0 | 32 | 10 | 0 | 213 | 0 | 0 | 0 | 280 | 12 | 2 | 0 | 33 | 0 | 0 | 88 | 0 | 97 | 0 | 12 | 17 | 5 | 371 | 59 | 53 | 17 | 1 | 15 | 0 | 0 | 0 | 9 | 12 | 340 | 17 | 18 | 108 | 0 | 0 | 0 | 13 | 17 | 17 | 250 | 0 | 0 | 612 | 53 | 930 | 0 | 0 | 1 |  | 899 | 0 | 255 | 0 | 0 | 0 | 0 | 0 | 0 | 0 | 0 | 100 | 3 | 0 | 0 | 0 | 0 | 0 | 0 | 0 | 0 | 0 | 0 | 0 | 0 | 0 | 0 | 5 | 62 | 0 | 0 | 0 | 0 | 0 | 0 | 0 | 0 | 0 | 0 | 195 | 0 | 312 | 0 | 0 | 0 | 0 | 34 | 0 | 4 | 0 | 960 | 220 | 0 | 0 | 1 | 12 | 74 | 0 | 0 | 580 | 0 | 191 | 775 | 131 | 0 | 0 | 17 |  | 6746 | 4830 | 11576 | 3716 | 899 | 1508 | 0 | 793 | 4110 | 216 | 0 | 32 | 50 | 199 | 53 | 0 | 99.19
11:00 | 0 | 0 | 0 | 0 | 0 | 0 | 0 | 408 | 0 |  | 0 | 450 | 0 | 0 | 0 | 40 | 332 | 0 | 0 | 0 | 41 | 32 | 0 | 0 | 0 | 0 | 35 | 35 | 35 | 0 | 13 | 15 | 23 | 11 | 17 | 0 | 136 | 80 | 0 | 0 | 0 | 222 | 0 | 0 | 0 |  | 6 | 0 | 0 | 0 | 0 | 0 | 0 | 4 | 0 | 0 | 0 | 295 | 280 | 215 | 0 | 20 | 10 | 5 | 0 | 51 | 0 | 6 | 0 | 0 | 0 | 0 | 10 | 58 | 15 | 0 | 0 | 1 | 38 | 38 | 0 | 10 | 130 | 0 | 30 | 10 | 0 | 213 | 0 | 0 | 0 | 285 | 12 | 2 | 0 | 70 | 0 | 0 | 88 | 0 | 97 | 0 | 12 | 17 | 12 | 371 | 59 | 53 | 17 | 1 | 15 | 0 | 0 | 0 | 9 | 12 | 340 | 32 | 28 | 108 | 0 | 0 | 0 | 22 | 17 | 26 | 250 | 0 | 0 | 550 | 56 | 930 | 0 | 0 | 2 |  | 898 | 0 | 254 | 0 | 0 | 0 | 0 | 0 | 0 | 0 | 0 | 100 | 5 | 0 | 0 | 0 | 0 | 0 | 0 | 0 | 0 | 0 | 0 | 0 | 0 | 0 | 0 | 5 | 62 | 0 | 0 | 0 | 0 | 0 | 0 | 0 | 0 | 0 | 0 | 197 | 0 | 348 | 0 | 0 | 0 | 0 | 34 | 0 | 6 | 0 | 940 | 180 | 0 | 0 | 2 | 20 | 35 | 0 | 0 | 535 | 18 | 170 | 716 | 122 | 0 | 0 | 32 |  | 6863 | 4679 | 11542 | 3719 | 898 | 1478 | 0 | 922 | 3903 | 216 | 0 | 38 | 58 | 254 | 56 | 0 | 99.21
12:00 | 0 | 0 | 0 | 0 | 0 | 0 | 0 | 405 | 0 |  | 0 | 450 | 0 | 0 | 0 | 45 | 330 | 0 | 0 | 0 | 41 | 32 | 0 | 0 | 0 | 0 | 35 | 35 | 35 | 0 | 14 | 15 | 25 | 11 | 17 | 0 | 136 | 80 | 0 | 0 | 0 | 222 | 0 | 0 | 0 |  | 6 | 0 | 0 | 0 | 0 | 0 | 0 | 4 | 0 | 0 | 0 | 305 | 280 | 193 | 0 | 20 | 10 | 5 | 0 | 51 | 0 | 30 | 0 | 0 | 0 | 0 | 10 | 58 | 15 | 0 | 0 | 2 | 38 | 38 | 0 | 10 | 130 | 0 | 30 | 10 | 0 | 211 | 0 | 0 | 0 | 305 | 12 | 2 | 0 | 80 | 0 | 0 | 88 | 0 | 97 | 19 | 12 | 17 | 13 | 375 | 59 | 53 | 17 | 0 | 15 | 0 | 0 | 0 | 15 | 12 | 355 | 34 | 48 | 126 | 0 | 0 | 0 | 29 | 19 | 35 | 250 | 0 | 0 | 550 | 58 | 1040 | 0 | 0 | 7 |  | 899 | 0 | 255 | 0 | 0 | 0 | 0 | 0 | 0 | 0 | 0 | 100 | 5 | 0 | 0 | 0 | 0 | 0 | 0 | 0 | 0 | 0 | 0 | 0 | 0 | 0 | 0 | 5 | 62 | 0 | 0 | 0 | 0 | 0 | 0 | 0 | 0 | 0 | 0 | 196 | 0 | 350 | 0 | 0 | 0 | 0 | 34 | 0 | 3 | 0 | 970 | 180 | 0 | 0 | 3 | 64 | 35 | 0 | 0 | 538 | 29 | 170 | 717 | 111 | 0 | 0 | 8 |  | 7126 | 4734 | 11860 | 3722 | 899 | 1500 | 0 | 975 | 4047 | 216 | 0 | 62 | 58 | 323 | 58 | 57.3 | 99.24
13:00 | 0 | 0 | 0 | 0 | 0 | 0 | 0 | 404 | 0 |  | 0 | 420 | 0 | 0 | 0 | 55 | 332 | 0 | 0 | 0 | 58 | 44 | 0 | 0 | 0 | 0 | 35 | 35 | 35 | 0 | 14 | 21 | 25 | 11 | 17 | 0 | 133 | 80 | 0 | 0 | 0 | 225 | 0 | 0 | 0 |  | 6 | 0 | 0 | 0 | 0 | 0 | 0 | 7 | 0 | 0 | 0 | 285 | 270 | 187 | 8 | 20 | 10 | 5 | 0 | 51 | 0 | 35 | 1 | 0 | 0 | 0 | 10 | 58 | 11 | 0 | 0 | 1 | 38 | 38 | 0 | 10 | 130 | 0 | 30 | 10 | 0 | 210 | 0 | 0 | 0 | 315 | 12 | 2 | 0 | 110 | 0 | 0 | 88 | 0 | 96 | 10 | 12 | 29 | 13 | 387 | 59 | 53 | 17 | 0 | 15 | 0 | 0 | 17 | 9 | 12 | 340 | 34 | 49 | 126 | 0 | 0 | 0 | 30 | 48 | 35 | 230 | 0 | 0 | 550 | 52 | 1152 | 0 | 0 | 13 |  | 898 | 0 | 254 | 0 | 0 | 0 | 0 | 0 | 0 | 0 | 0 | 100 | 5 | 0 | 0 | 0 | 0 | 0 | 0 | 0 | 0 | 0 | 0 | 0 | 0 | 0 | 0 | 5 | 63 | 0 | 0 | 0 | 0 | 0 | 0 | 0 | 0 | 0 | 0 | 195 | 0 | 389 | 0 | 0 | 0 | 0 | 34 | 0 | 4 | 0 | 1040 | 220 | 0 | 0 | 3 | 37 | 35 | 0 | 0 | 538 | 16 | 230 | 745 | 64 | 0 | 0 | 50 |  | 7290 | 4925 | 12215 | 3666 | 898 | 1570 | 0 | 1084 | 4318 | 213 | 0 | 79 | 58 | 277 | 52 | 81.175 | 99.28
14:00 | 0 | 0 | 0 | 0 | 0 | 0 | 0 | 407 | 0 |  | 0 | 420 | 0 | 0 | 0 | 55 | 332 | 0 | 0 | 0 | 66 | 48 | 0 | 0 | 0 | 0 | 54 | 35 | 55 | 0 | 14 | 21 | 25 | 11 | 17 | 0 | 132 | 80 | 0 | 0 | 0 | 225 | 0 | 0 | 0 |  | 6 | 0 | 0 | 0 | 0 | 0 | 0 | 6 | 0 | 0 | 0 | 290 | 260 | 204 | 8 | 15 | 10 | 5 | 0 | 51 | 0 | 35 | 11 | 0 | 0 | 0 | 10 | 58 | 11 | 0 | 0 | 1 | 38 | 38 | 0 | 10 | 163 | 0 | 30 | 10 | 0 | 210 | 0 | 0 | 0 | 290 | 12 | 5 | 0 | 147 | 0 | 0 | 88 | 0 | 96 | 10 | 12 | 34 | 13 | 388 | 59 | 53 | 17 | 1 | 15 | 0 | 0 | 17 | 9 | 12 | 320 | 55 | 37 | 126 | 0 | 0 | 14 | 27 | 50 | 35 | 230 | 0 | 0 | 550 | 44 | 1053 | 0 | 0 | 15 |  | 899 | 0 | 254 | 0 | 0 | 0 | 0 | 0 | 0 | 0 | 0 | 100 | 6 | 0 | 0 | 0 | 0 | 0 | 0 | 0 | 0 | 0 | 0 | 0 | 0 | 0 | 0 | 5 | 65 | 0 | 0 | 0 | 0 | 0 | 0 | 0 | 0 | 0 | 0 | 194 | 0 | 414 | 0 | 0 | 0 | 0 | 34 | 0 | 4 | 0 | 1020 | 220 | 0 | 0 | 2 | 49 | 35 | 0 | 0 | 538 | 31 | 230 | 768 | 84 | 0 | 0 | 26 |  | 7311 | 4978 | 12289 | 3659 | 899 | 1603 | 0 | 1220 | 4224 | 212 | 0 | 83 | 58 | 287 | 44 | 29.605 | 99.21
15:00 | 0 | 0 | 0 | 0 | 0 | 0 | 0 | 402 | 0 |  | 0 | 420 | 0 | 0 | 0 | 55 | 335 | 0 | 0 | 0 | 66 | 48 | 0 | 0 | 0 | 0 | 54 | 35 | 55 | 0 | 14 | 22 | 25 | 10 | 8 | 0 | 132 | 80 | 0 | 0 | 0 | 225 | 0 | 0 | 0 |  | 1 | 0 | 0 | 0 | 0 | 0 | 0 | 2 | 0 | 0 | 0 | 285 | 260 | 203 | 8 | 20 | 10 | 5 | 0 | 51 | 0 | 36 | 19 | 0 | 0 | 0 | 12 | 64 | 11 | 0 | 0 | 0 | 38 | 38 | 0 | 10 | 163 | 0 | 30 | 10 | 0 | 212 | 0 | 0 | 0 | 290 | 0 | 5 | 0 | 147 | 0 | 0 | 88 | 0 | 96 | 16 | 12 | 43 | 13 | 388 | 60 | 35 | 17 | 0 | 15 | 0 | 0 | 52 | 9 | 12 | 360 | 55 | 6 | 126 | 0 | 0 | 17 | 8 | 54 | 35 | 230 | 17 | 0 | 520 | 43 | 1150 | 0 | 0 | 25 |  | 899 | 0 | 243 | 0 | 0 | 0 | 0 | 0 | 0 | 0 | 0 | 100 | 6 | 0 | 0 | 0 | 0 | 0 | 0 | 0 | 0 | 0 | 0 | 0 | 0 | 0 | 0 | 5 | 62 | 0 | 0 | 0 | 0 | 0 | 0 | 0 | 0 | 0 | 0 | 192 | 0 | 398 | 0 | 0 | 0 | 0 | 34 | 0 | 3 | 0 | 1060 | 220 | 0 | 0 | 3 | 37 | 72 | 0 | 0 | 540 | 7 | 230 | 763 | 79 | 0 | 0 | 15 |  | 7418 | 4968 | 12386 | 3675 | 899 | 1583 | 0 | 1285 | 4325 | 212 | 0 | 101 | 64 | 199 | 43 | 61.12 | 99.4
16:00 | 0 | 0 | 0 | 0 | 0 | 0 | 0 | 406 | 0 |  | 0 | 420 | 0 | 0 | 0 | 55 | 335 | 0 | 0 | 0 | 66 | 48 | 0 | 0 | 0 | 0 | 54 | 35 | 35 | 0 | 14 | 22 | 25 | 10 | 8 | 0 | 132 | 80 | 0 | 0 | 0 | 222 | 0 | 0 | 0 |  | 2 | 0 | 0 | 0 | 0 | 0 | 0 | 4 | 0 | 0 | 0 | 280 | 260 | 207 | 8 | 20 | 10 | 5 | 0 | 51 | 0 | 36 | 34 | 0 | 0 | 0 | 12 | 58 | 11 | 0 | 0 | 0 | 34 | 38 | 0 | 10 | 163 | 0 | 31 | 10 | 0 | 212 | 0 | 0 | 0 | 300 | 12 | 5 | 0 | 147 | 0 | 0 | 87 | 0 | 96 | 5 | 12 | 78 | 12 | 389 | 60 | 17 | 17 | 0 | 15 | 0 | 0 | 52 | 8 | 12 | 340 | 70 | 0 | 126 | 0 | 0 | 17 | 15 | 84 | 35 | 230 | 17 | 0 | 482 | 36 | 1151 | 0 | 0 | 6 |  | 899 | 0 | 236 | 0 | 0 | 0 | 0 | 0 | 0 | 0 | 0 | 100 | 6 | 16 | 0 | 0 | 0 | 0 | 0 | 0 | 0 | 0 | 0 | 0 | 0 | 0 | 0 | 2 | 62 | 0 | 0 | 0 | 0 | 0 | 0 | 0 | 0 | 0 | 0 | 192 | 0 | 389 | 2 | 0 | 0 | 0 | 34 | 0 | 2 | 0 | 1040 | 220 | 0 | 0 | 1 | 29 | 72 | 0 | 0 | 537 | 3 | 230 | 771 | 49 | 0 | 0 | 11 |  | 7396 | 4903 | 12299 | 3655 | 899 | 1586 | 0 | 1358 | 4273 | 212 | 0 | 101 | 58 | 121 | 36 | 115.555 | 99.48
17:00 | 0 | 0 | 0 | 0 | 0 | 0 | 0 | 402 | 0 |  | 0 | 420 | 0 | 0 | 0 | 55 | 335 | 0 | 0 | 0 | 66 | 48 | 0 | 0 | 0 | 0 | 54 | 35 | 55 | 0 | 14 | 21 | 25 | 10 | 8 | 0 | 132 | 80 | 0 | 0 | 1 | 221 | 0 | 0 | 0 |  | 6 | 0 | 0 | 0 | 0 | 0 | 0 | 13 | 0 | 0 | 0 | 280 | 260 | 213 | 8 | 20 | 10 | 5 | 0 | 51 | 0 | 36 | 34 | 0 | 0 | 0 | 12 | 52 | 11 | 0 | 0 | 0 | 38 | 38 | 0 | 10 | 163 | 0 | 30 | 10 | 0 | 212 | 0 | 0 | 0 | 315 | 12 | 5 | 0 | 147 | 0 | 0 | 87 | 0 | 110 | 2 | 12 | 85 | 13 | 387 | 59 | 17 | 17 | 0 | 15 | 0 | 0 | 52 | 9 | 12 | 340 | 70 | 0 | 90 | 0 | 0 | 34 | 0 | 89 | 35 | 230 | 17 | 0 | 456 | 27 | 1053 | 0 | 0 | 3 |  | 899 | 0 | 234 | 0 | 0 | 0 | 0 | 0 | 0 | 0 | 0 | 100 | 6 | 16 | 0 | 0 | 0 | 0 | 0 | 0 | 0 | 0 | 0 | 0 | 0 | 0 | 0 | 2 | 61 | 0 | 0 | 0 | 0 | 0 | 0 | 0 | 0 | 0 | 0 | 192 | 0 | 414 | 17 | 0 | 0 | 0 | 33 | 0 | 1 | 0 | 1000 | 220 | 0 | 0 | 0 | 15 | 54 | 0 | 0 | 455 | 3 | 230 | 760 | 3 | 0 | 0 | 8 |  | 7294 | 4723 | 12017 | 3654 | 899 | 1635 | 0 | 1387 | 4015 | 212 | 0 | 101 | 52 | 35 | 27 | 98.365 | 99.56
18:00 | 0 | 0 | 0 | 0 | 0 | 0 | 0 | 360 | 0 |  | 0 | 450 | 0 | 0 | 0 | 55 | 280 | 0 | 0 | 0 | 66 | 48 | 0 | 0 | 0 | 0 | 54 | 35 | 55 | 0 | 14 | 21 | 17 | 10 | 8 | 0 | 0 | 80 | 0 | 0 | 8 | 222 | 0 | 0 | 0 |  | 6 | 0 | 0 | 0 | 0 | 0 | 0 | 9 | 0 | 0 | 0 | 280 | 260 | 210 | 8 | 20 | 10 | 5 | 0 | 51 | 0 | 36 | 34 | 0 | 0 | 0 | 13 | 50 | 11 | 0 | 0 | 0 | 38 | 38 | 0 | 10 | 120 | 0 | 30 | 10 | 0 | 212 | 0 | 0 | 0 | 275 | 12 | 5 | 0 | 175 | 0 | 0 | 87 | 0 | 114 | 0 | 12 | 85 | 23 | 355 | 59 | 17 | 17 | 0 | 15 | 0 | 15 | 52 | 9 | 12 | 360 | 53 | 2 | 90 | 3 | 0 | 35 | 0 | 90 | 35 | 230 | 17 | 0 | 458 | 24 | 1016 | 0 | 0 | 1 |  | 899 | 0 | 231 | 0 | 0 | 0 | 0 | 0 | 12 | 15 | 0 | 100 | 7 | 16 | 0 | 0 | 0 | 0 | 0 | 0 | 0 | 0 | 0 | 0 | 0 | 0 | 0 | 5 | 62 | 0 | 0 | 0 | 0 | 0 | 0 | 0 | 0 | 0 | 0 | 187 | 0 | 347 | 17 | 0 | 0 | 0 | 58 | 0 | 0 | 0 | 1050 | 180 | 0 | 7 | 0 | 1 | 54 | 0 | 0 | 408 | 1 | 230 | 763 | 4 | 0 | 0 | 3 |  | 6997 | 4657 | 11654 | 3531 | 899 | 1472 | 0 | 1471 | 3987 | 80 | 0 | 128 | 50 | 12 | 24 | 72.58 | 99.64
18:30 | 0 | 0 | 0 | 0 | 0 | 0 | 0 | 0 | 0 |  | 0 | 0 | 0 | 0 | 0 | 0 | 0 | 0 | 0 | 0 | 0 | 0 | 0 | 0 | 0 | 0 | 0 | 0 | 0 | 0 | 0 | 0 | 0 | 0 | 0 | 0 | 0 | 0 | 0 | 0 | 0 | 0 | 0 | 0 | 0 |  | 0 | 0 | 0 | 0 | 0 | 0 | 0 | 0 | 0 | 0 | 0 | 0 | 0 | 0 | 0 | 0 | 0 | 0 | 0 | 0 | 0 | 0 | 0 | 0 | 0 | 0 | 0 | 0 | 0 | 0 | 0 | 0 | 0 | 0 | 0 | 0 | 0 | 0 | 0 | 0 | 0 | 0 | 0 | 0 | 0 | 0 | 0 | 0 | 0 | 0 | 0 | 0 | 0 | 0 | 0 | 0 | 0 | 0 | 0 | 0 | 0 | 0 | 0 | 0 | 0 | 0 | 0 | 0 | 0 | 0 | 0 | 0 | 0 | 0 | 0 | 0 | 0 | 0 | 0 | 0 | 0 | 0 | 0 | 0 | 0 | 0 | 0 | 0 | 0 |  | 0 | 0 | 0 | 0 | 0 | 0 | 0 | 0 | 0 | 0 | 0 | 0 | 0 | 0 | 0 | 0 | 0 | 0 | 0 | 0 | 0 | 0 | 0 | 0 | 0 | 0 | 0 | 0 | 0 | 0 | 0 | 0 | 0 | 0 | 0 | 0 | 0 | 0 | 0 | 0 | 0 | 0 | 0 | 0 | 0 | 0 | 0 | 0 | 0 | 0 | 0 | 0 | 0 | 0 | 0 | 0 | 0 | 0 | 0 | 0 | 0 | 0 | 0 | 0 | 0 | 0 | 0 |  | 0 | 0 | 0 | 0 | 0 | 0 | 0 | 0 | 0 | 0 | 0 | 0 | 0 | 0 | 0 | 256.895 | 0
19:00 | 0 | 0 | 0 | 0 | 0 | 0 | 0 | 400 | 0 |  | 0 | 450 | 0 | 0 | 0 | 55 | 335 | 0 | 0 | 0 | 98 | 136 | 0 | 0 | 0 | 0 | 54 | 55 | 55 | 0 | 11 | 21 | 25 | 5 | 17 | 0 | 20 | 80 | 0 | 0 | 8 | 222 | 0 | 0 | 0 |  | 4 | 16 | 34 | 0 | 9 | 2 | 0 | 23 | 0 | 0 | 0 | 280 | 260 | 214 | 8 | 15 | 10 | 5 | 0 | 51 | 0 | 36 | 38 | 0 | 0 | 0 | 14 | 60 | 13 | 0 | 0 | 0 | 36 | 38 | 0 | 10 | 163 | 0 | 0 | 10 | 0 | 212 | 0 | 0 | 0 | 300 | 12 | 5 | 0 | 210 | 0 | 0 | 125 | 0 | 114 | 0 | 40 | 126 | 85 | 385 | 78 | 52 | 22 | 0 | 50 | 0 | 17 | 70 | 9 | 60 | 390 | 55 | 0 | 150 | 17 | 0 | 35 | 0 | 89 | 35 | 230 | 53 | 0 | 380 | 16 | 1150 | 0 | 0 | 0 |  | 899 | 0 | 231 | 0 | 0 | 0 | 0 | 0 | 35 | 30 | 0 | 100 | 9 | 44 | 0 | 0 | 0 | 0 | 0 | 90 | 0 | 0 | 19 | 0 | 34 | 0 | 0 | 5 | 61 | 0 | 0 | 0 | 0 | 0 | 0 | 0 | 0 | 0 | 0 | 186 | 0 | 414 | 36 | 0 | 28 | 0 | 98 | 0 | 0 | 35 | 1090 | 220 | 0 | 17 | 0 | 0 | 113 | 0 | 0 | 597 | 0 | 307 | 766 | 0 | 0 | 0 | 0 |  | 7968 | 5464 | 13432 | 3655 | 899 | 1663 | 0 | 2205 | 4351 | 100 | 0 | 483 | 60 | 0 | 16 | 84.04 | 99.88
19:30 | 0 | 0 | 0 | 0 | 0 | 0 | 0 | 412 | 0 |  | 0 | 450 | 0 | 0 | 0 | 55 | 270 | 0 | 0 | 0 | 98 | 145 | 0 | 0 | 0 | 0 | 54 | 55 | 55 | 0 | 11 | 21 | 25 | 5 | 17 | 0 | 20 | 80 | 0 | 0 | 8 | 222 | 0 | 0 | 0 |  | 6 | 41 | 34 | 0 | 25 | 17 | 0 | 26 | 0 | 0 | 0 | 280 | 260 | 213 | 8 | 20 | 10 | 5 | 0 | 51 | 0 | 36 | 43 | 0 | 0 | 0 | 17 | 56 | 15 | 0 | 0 | 0 | 35 | 38 | 0 | 10 | 120 | 0 | 0 | 20 | 0 | 212 | 0 | 0 | 0 | 260 | 12 | 5 | 0 | 251 | 0 | 0 | 125 | 0 | 114 | 0 | 60 | 170 | 115 | 385 | 78 | 52 | 34 | 0 | 50 | 0 | 17 | 88 | 9 | 60 | 397 | 63 | 0 | 162 | 17 | 0 | 35 | 0 | 89 | 35 | 230 | 72 | 0 | 380 | 19 | 1150 | 0 | 0 | 0 |  | 898 | 0 | 229 | 0 | 0 | 0 | 0 | 0 | 42 | 36 | 0 | 100 | 10 | 64 | 0 | 0 | 0 | 0 | 0 | 90 | 0 | 0 | 19 | 0 | 34 | 0 | 0 | 8 | 62 | 0 | 0 | 0 | 0 | 0 | 0 | 0 | 0 | 0 | 0 | 185 | 0 | 315 | 70 | 0 | 70 | 0 | 99 | 0 | 0 | 70 | 1220 | 220 | 0 | 54 | 0 | 0 | 114 | 0 | 0 | 613 | 0 | 307 | 767 | 0 | 0 | 0 | 0 |  | 8135 | 5696 | 13831 | 3617 | 898 | 1495 | 0 | 2598 | 4499 | 100 | 0 | 549 | 56 | 0 | 19 | 46.795 | 0
20:00 | 0 | 0 | 0 | 0 | 0 | 0 | 0 | 400 | 0 |  | 0 | 450 | 0 | 0 | 0 | 55 | 270 | 0 | 0 | 0 | 98 | 145 | 0 | 0 | 0 | 0 | 54 | 55 | 55 | 0 | 11 | 21 | 25 | 5 | 17 | 0 | 86 | 80 | 0 | 0 | 8 | 222 | 0 | 0 | 0 |  | 6 | 48 | 17 | 0 | 25 | 17 | 0 | 24 | 0 | 0 | 0 | 280 | 250 | 216 | 8 | 20 | 10 | 5 | 0 | 51 | 0 | 36 | 43 | 0 | 0 | 0 | 17 | 58 | 15 | 0 | 0 | 0 | 34 | 38 | 0 | 10 | 120 | 0 | 0 | 20 | 0 | 212 | 0 | 0 | 0 | 270 | 12 | 5 | 0 | 251 | 0 | 0 | 126 | 0 | 114 | 0 | 49 | 170 | 114 | 386 | 78 | 52 | 17 | 0 | 30 | 0 | 17 | 88 | 9 | 50 | 394 | 68 | 0 | 162 | 17 | 0 | 35 | 0 | 90 | 35 | 230 | 90 | 0 | 383 | 23 | 1102 | 0 | 0 | 0 |  | 899 | 0 | 229 | 0 | 0 | 0 | 0 | 0 | 37 | 46 | 0 | 100 | 10 | 80 | 0 | 0 | 0 | 0 | 0 | 90 | 0 | 0 | 19 | 0 | 34 | 0 | 0 | 8 | 61 | 0 | 0 | 0 | 0 | 0 | 0 | 0 | 0 | 0 | 0 | 150 | 0 | 315 | 70 | 0 | 69 | 0 | 100 | 0 | 0 | 70 | 1220 | 180 | 0 | 72 | 0 | 0 | 114 | 0 | 0 | 614 | 0 | 307 | 767 | 0 | 0 | 0 | 0 |  | 8104 | 5661 | 13765 | 3560 | 899 | 1463 | 0 | 2580 | 4454 | 166 | 0 | 562 | 58 | 0 | 23 | 47.75 | 99.8
21:00 | 0 | 0 | 0 | 0 | 0 | 0 | 0 | 396 | 0 |  | 0 | 450 | 0 | 0 | 0 | 55 | 335 | 0 | 0 | 0 | 98 | 145 | 0 | 0 | 0 | 0 | 17 | 55 | 35 | 0 | 11 | 22 | 25 | 6 | 17 | 0 | 86 | 80 | 0 | 0 | 8 | 222 | 0 | 0 | 0 |  | 6 | 47 | 17 | 0 | 25 | 19 | 0 | 33 | 0 | 0 | 0 | 280 | 250 | 217 | 8 | 20 | 10 | 5 | 0 | 51 | 0 | 36 | 43 | 0 | 0 | 0 | 17 | 58 | 17 | 0 | 0 | 0 | 34 | 38 | 0 | 10 | 163 | 0 | 29 | 20 | 0 | 212 | 0 | 0 | 0 | 290 | 12 | 5 | 0 | 263 | 0 | 0 | 126 | 0 | 118 | 0 | 36 | 170 | 117 | 386 | 79 | 52 | 17 | 0 | 15 | 0 | 0 | 88 | 9 | 36 | 395 | 68 | 0 | 162 | 0 | 0 | 35 | 0 | 90 | 35 | 230 | 90 | 0 | 450 | 13 | 1054 | 0 | 0 | 0 |  | 733 | 0 | 228 | 0 | 0 | 0 | 0 | 0 | 30 | 42 | 0 | 100 | 10 | 80 | 0 | 0 | 0 | 0 | 0 | 90 | 0 | 0 | 47 | 0 | 34 | 0 | 0 | 8 | 61 | 0 | 0 | 0 | 0 | 0 | 0 | 0 | 0 | 0 | 0 | 169 | 0 | 414 | 70 | 0 | 57 | 0 | 100 | 0 | 0 | 70 | 1244 | 220 | 0 | 72 | 0 | 0 | 114 | 0 | 0 | 611 | 0 | 307 | 763 | 0 | 0 | 0 | 0 |  | 8169 | 5674 | 13843 | 3674 | 733 | 1674 | 0 | 2457 | 4490 | 166 | 0 | 578 | 58 | 0 | 13 | 44.885 | 99.88
22:00 | 0 | 0 | 0 | 0 | 0 | 0 | 0 | 412 | 0 |  | 0 | 450 | 0 | 0 | 0 | 55 | 335 | 0 | 0 | 0 | 98 | 145 | 0 | 0 | 0 | 0 | 17 | 35 | 35 | 0 | 11 | 22 | 25 | 6 | 17 | 0 | 89 | 80 | 0 | 0 | 8 | 222 | 0 | 0 | 0 |  | 6 | 8 | 17 | 0 | 25 | 19 | 0 | 35 | 0 | 0 | 0 | 280 | 250 | 216 | 8 | 20 | 10 | 5 | 0 | 51 | 0 | 36 | 43 | 0 | 0 | 0 | 17 | 60 | 17 | 0 | 0 | 0 | 34 | 38 | 0 | 10 | 120 | 0 | 28 | 10 | 0 | 212 | 0 | 0 | 0 | 280 | 12 | 5 | 0 | 260 | 0 | 0 | 117 | 0 | 132 | 0 | 36 | 170 | 105 | 385 | 79 | 52 | 17 | 0 | 15 | 0 | 0 | 106 | 9 | 36 | 394 | 68 | 0 | 162 | 0 | 0 | 35 | 0 | 90 | 35 | 230 | 90 | 0 | 502 | 17 | 1052 | 0 | 0 | 0 |  | 733 | 0 | 231 | 0 | 0 | 0 | 0 | 0 | 30 | 41 | 0 | 100 | 10 | 80 | 0 | 0 | 0 | 0 | 0 | 90 | 0 | 0 | 41 | 0 | 34 | 0 | 0 | 8 | 61 | 0 | 0 | 0 | 0 | 0 | 0 | 0 | 0 | 0 | 0 | 179 | 0 | 333 | 70 | 0 | 35 | 0 | 100 | 0 | 0 | 35 | 1160 | 220 | 0 | 35 | 0 | 0 | 115 | 0 | 0 | 620 | 0 | 307 | 763 | 0 | 0 | 0 | 0 |  | 8128 | 5431 | 13559 | 3699 | 733 | 1532 | 0 | 2352 | 4465 | 169 | 0 | 532 | 60 | 0 | 17 | 48.705 | 99.96
23:00 | 0 | 0 | 0 | 0 | 0 | 0 | 0 | 413 | 0 |  | 0 | 450 | 0 | 0 | 0 | 55 | 335 | 0 | 0 | 0 | 98 | 145 | 0 | 0 | 0 | 0 | 17 | 35 | 35 | 0 | 11 | 22 | 25 | 6 | 8 | 0 | 89 | 80 | 0 | 0 | 0 | 224 | 0 | 0 | 0 |  | 6 | 8 | 17 | 0 | 25 | 12 | 0 | 38 | 0 | 0 | 0 | 305 | 250 | 216 | 0 | 20 | 10 | 5 | 0 | 51 | 0 | 36 | 43 | 0 | 0 | 0 | 17 | 60 | 17 | 0 | 0 | 0 | 38 | 38 | 0 | 10 | 120 | 0 | 26 | 10 | 0 | 214 | 0 | 0 | 0 | 280 | 12 | 5 | 0 | 260 | 0 | 0 | 117 | 0 | 132 | 0 | 36 | 170 | 18 | 386 | 79 | 52 | 0 | 0 | 15 | 0 | 0 | 106 | 9 | 36 | 388 | 68 | 0 | 90 | 0 | 0 | 35 | 0 | 89 | 35 | 230 | 90 | 0 | 552 | 18 | 1057 | 0 | 0 | 0 |  | 733 | 0 | 231 | 0 | 0 | 0 | 0 | 0 | 25 | 34 | 0 | 100 | 10 | 80 | 0 | 0 | 0 | 0 | 0 | 90 | 0 | 0 | 35 | 0 | 34 | 0 | 0 | 0 | 60 | 0 | 0 | 0 | 0 | 0 | 0 | 0 | 0 | 0 | 0 | 183 | 0 | 349 | 70 | 0 | 35 | 0 | 100 | 0 | 0 | 35 | 1160 | 220 | 0 | 35 | 0 | 0 | 115 | 0 | 0 | 620 | 0 | 307 | 766 | 0 | 0 | 0 | 0 |  | 8005 | 5427 | 13432 | 3722 | 733 | 1543 | 0 | 2151 | 4522 | 169 | 0 | 514 | 60 | 0 | 18 | 45.84 | 100.04
24:00 | 0 | 0 | 0 | 0 | 0 | 0 | 0 | 406 | 0 |  | 0 | 450 | 0 | 0 | 0 | 55 | 335 | 0 | 0 | 0 | 98 | 64 | 0 | 0 | 0 | 0 | 17 | 35 | 0 | 0 | 11 | 22 | 25 | 6 | 8 | 0 | 89 | 80 | 0 | 0 | 0 | 226 | 0 | 0 | 0 |  | 6 | 8 | 17 | 0 | 25 | 0 | 0 | 38 | 0 | 0 | 0 | 280 | 250 | 218 | 0 | 20 | 20 | 5 | 0 | 51 | 0 | 36 | 43 | 0 | 0 | 0 | 8 | 60 | 16 | 0 | 0 | 0 | 35 | 38 | 0 | 10 | 163 | 0 | 28 | 10 | 0 | 214 | 0 | 0 | 0 | 285 | 12 | 5 | 0 | 265 | 0 | 0 | 117 | 0 | 133 | 0 | 60 | 188 | 6 | 386 | 79 | 35 | 0 | 0 | 0 | 0 | 0 | 106 | 9 | 62 | 396 | 60 | 0 | 35 | 0 | 0 | 35 | 0 | 89 | 35 | 230 | 17 | 0 | 450 | 29 | 1054 | 0 | 0 | 0 |  | 733 | 0 | 231 | 0 | 0 | 0 | 0 | 0 | 20 | 34 | 0 | 100 | 10 | 48 | 0 | 0 | 0 | 0 | 0 | 0 | 0 | 0 | 26 | 0 | 21 | 0 | 0 | 0 | 61 | 0 | 0 | 0 | 0 | 0 | 0 | 0 | 0 | 0 | 0 | 186 | 0 | 354 | 70 | 0 | 61 | 0 | 70 | 0 | 0 | 95 | 1220 | 220 | 0 | 35 | 0 | 0 | 115 | 0 | 0 | 589 | 0 | 307 | 761 | 0 | 0 | 0 | 0 |  | 7704 | 5367 | 13071 | 3704 | 733 | 1596 | 0 | 2095 | 4442 | 169 | 0 | 243 | 60 | 0 | 29 | 142 | 100.12
KWH | 0 | 0 | 0 | 0 | 0 | 0 | 0 | 9698400 | 0 |  | 0 | 9516500 | 0 | 0 | 0 | 821589 | 7634331 | 0 | 0 | 0 | 1069056 | 1602240 | 0 | 0 | 0 | 0 | 589680 | 618828 | 598728 | 0 | 285000 | 511920 | 536000 | 240900 | 226560 | 0 | 2762858 | 1932000 | 0 | 0 | 42876 | 5261563 | 0 | 0 | 0 |  | 137280 | 148272 | 110790 | 0 | 149760 | 82080 | 0 | 563520 | 0 | 0 | 0 | 7429800 | 6612000 | 5097000 | 100364 | 583150 | 273600 | 128640 | 0 | 1182656 | 0 | 452288 | 460627 | 0 | 0 | 0 | 329230 | 1309440 | 343680 | 0 | 0 | 7200 | 892000 | 895920 | 0 | 341928 | 3547227 | 0 | 675648 | 278400 | 0 | 5273640 | 0 | 0 | 0 | 7260500 | 202944 | 84672 | 0 | 2724873 | 0 | 0 | 2347200 | 0 | 2537568 | 97740 | 456960 | 1767840 | 565381 | 9050000 | 1525200 | 824640 | 373854 | 7160 | 444109 | 0 | 127126 | 764940 | 232680 | 445440 | 8543800 | 839040 | 159690 | 1774080 | 95345 | 0 | 403560 | 158620 | 1327680 | 675720 | 5981800 | 505164 | 0 | 11159999 | 870240 | 24407272 | 0 | 0 | 76945 |  | 21099636 | 0 | 5962464 | 0 | 0 | 0 | 0 | 0 | 164640 | 206848 | 0 | 2401000 | 168547 | 546816 | 0 | 0 | 0 | 0 | 0 | 491808 | 0 | 0 | 144576 | 0 | 169616 | 0 | 0 | 119556 | 1455273 | 0 | 0 | 0 | 0 | 0 | 0 | 0 | 0 | 0 | 0 | 4930618 | 0 | 8908945 | 546240 | 0 | 430080 | 0 | 1316707 | 0 | 35928 | 550752 | 27951600 | 4773790 | 0 | 277200 | 25860 | 277200 | 1664832 | 0 | 0 | 14290906 | 171446 | 5781800 | 18078457 | 878000 | 0 | 696 | 269250 |  | 170174951 | 124091087 | 294266038 | 89850636 | 21099636 | 36771017 | 0 | 30382927 | 103125307 | 4694858 | 0 | 3996242 | 1309440 | 2165735 | 870240 | 0
Fuel Cost | 0 | 0 | 0 | 0 | 0 | 0 | 0 | 27931392 | 0 |  | 0 | 30262470 | 0 | 0 | 0 | 14476398.18 | 23284709.55 | 0 | 0 | 0 | 19189555.2 | 31115500.8 | 0 | 0 | 0 | 0 | 10767556.8 | 9752729.28 | 10950735.12 | 0 | 213750 | 0 | 0 | 0 | 4057689.6 | 0 | 0 | 0 | 0 | 0 | 812071.44 | 16784385.97 | 0 | 0 | 0 |  | 2414755.2 | 2611069.92 | 1984248.9 | 0 | 2930803.2 | 1351036.8 | 0 | 0 | 0 | 0 | 0 | 20729142 | 20232720 | 16922040 | 336219.4 | 1883574.5 | 922032 | 563443.2 | 0 | 4742450.56 | 0 | 8100478.08 | 8318923.62 | 0 | 0 | 0 | 246922.5 | 8589926.4 | 1068844.8 | 0 | 0 | 0 | 3478800 | 3341781.6 | 0 | 1555772.4 | 12131516.34 | 0 | 3749846.4 | 1453248 | 0 | 14713455.6 | 0 | 0 | 0 | 22434945 | 152208 | 64350.72 | 0 | 55587409.2 | 0 | 0 | 45089712 | 0 | 44686572.48 | 0 | 8138457.6 | 30672024 | 9374016.98 | 23982500 | 29070312 | 15470246.4 | 6706940.76 | 0 | 7261182.15 | 0 | 2280640.44 | 14618003.4 | 4516318.8 | 7933286.4 | 22726508 | 14322412.8 | 0 | 32447923.2 | 1599889.1 | 0 | 7211617.2 | 0 | 23924793.6 | 11446696.8 | 17765946 | 7112709.12 | 0 | 77785193.03 | 0 | 144002904.8 | 0 | 0 | 0 |  | 59289977.16 | 0 | 17589268.8 | 0 | 0 | 0 | 0 | 0 | 3096878.4 | 3890810.88 | 0 | 7587160 | 798912.78 | 9427107.84 | 0 | 0 | 0 | 0 | 0 | 8267292.48 | 0 | 0 | 2589356.16 | 0 | 3037822.56 | 0 | 0 | 90503.892 | 16051661.19 | 0 | 0 | 0 | 0 | 0 | 0 | 0 | 0 | 0 | 0 | 16418957.94 | 0 | 26014119.4 | 9329779.2 | 0 | 8524185.6 | 0 | 26228803.44 | 0 | 0 | 10926919.68 | 181126368 | 14846486.9 | 0 | 5363820 | 0 | 0 | 28884835.2 | 0 | 0 | 104323613.8 | 0 | 43074410 | 119498600.77 | 0 | 0 | 0 | 0 |  | 1032357715.34 | 726277652.072 | 1758635367.412 | 261880800.272 | 59289977.16 | 115139583.98 | 0 | 556066160.71 | 685862751.59 | 0 | 0 | 71806167.3 | 8589926.4 | 0 | 0 | 0
Yesterday Day Peak | 0 | 0 | 0 | 0 | 0 | 0 | 0 | 405 | 0 |  | 0 | 450 | 0 | 0 | 0 | 45 | 330 | 0 | 0 | 0 | 41 | 32 | 0 | 0 | 0 | 0 | 35 | 35 | 35 | 0 | 14 | 15 | 25 | 11 | 17 | 0 | 136 | 80 | 0 | 0 | 0 | 222 | 0 | 0 | 0 |  | 6 | 0 | 0 | 0 | 0 | 0 | 0 | 4 | 0 | 0 | 0 | 305 | 280 | 193 | 0 | 20 | 10 | 5 | 0 | 51 | 0 | 30 | 0 | 0 | 0 | 0 | 10 | 58 | 15 | 0 | 0 | 2 | 38 | 38 | 0 | 10 | 130 | 0 | 30 | 10 | 0 | 211 | 0 | 0 | 0 | 305 | 12 | 2 | 0 | 80 | 0 | 0 | 88 | 0 | 97 | 19 | 12 | 17 | 13 | 375 | 59 | 53 | 17 | 0 | 15 | 0 | 0 | 0 | 15 | 12 | 355 | 34 | 48 | 126 | 0 | 0 | 0 | 29 | 19 | 35 | 250 | 0 | 0 | 550 | 58 | 1040 | 0 | 0 | 7 |  | 899 | 0 | 255 | 0 | 0 | 0 | 0 | 0 | 0 | 0 | 0 | 100 | 5 | 0 | 0 | 0 | 0 | 0 | 0 | 0 | 0 | 0 | 0 | 0 | 0 | 0 | 0 | 5 | 62 | 0 | 0 | 0 | 0 | 0 | 0 | 0 | 0 | 0 | 0 | 196 | 0 | 350 | 0 | 0 | 0 | 0 | 34 | 0 | 3 | 0 | 970 | 180 | 0 | 0 | 3 | 64 | 35 | 0 | 0 | 538 | 29 | 170 | 717 | 111 | 0 | 0 | 8 |  | 11860 | DayPeak
Yesterday Evening Peak | 0 | 0 | 0 | 0 | 0 | 0 | 0 | 396 | 0 |  | 0 | 450 | 0 | 0 | 0 | 55 | 335 | 0 | 0 | 0 | 98 | 145 | 0 | 0 | 0 | 0 | 17 | 55 | 35 | 0 | 11 | 22 | 25 | 6 | 17 | 0 | 86 | 80 | 0 | 0 | 8 | 222 | 0 | 0 | 0 | 0 | 6 | 47 | 17 | 0 | 25 | 19 | 0 | 33 | 0 | 0 | 0 | 280 | 250 | 217 | 8 | 20 | 10 | 5 | 0 | 51 | 0 | 36 | 43 | 0 | 0 | 0 | 17 | 58 | 17 | 0 | 0 | 0 | 34 | 38 | 0 | 10 | 163 | 0 | 29 | 20 | 0 | 212 | 0 | 0 | 0 | 290 | 12 | 5 | 0 | 263 | 0 | 0 | 126 | 0 | 118 | 0 | 36 | 170 | 117 | 386 | 79 | 52 | 17 | 0 | 15 | 0 | 0 | 88 | 9 | 36 | 395 | 68 | 0 | 162 | 0 | 0 | 35 | 0 | 90 | 35 | 230 | 90 | 0 | 450 | 13 | 1054 | 0 | 0 | 0 |  | 733 | 0 | 228 | 0 | 0 | 0 | 0 | 0 | 30 | 42 | 0 | 100 | 10 | 80 | 0 | 0 | 0 | 0 | 0 | 90 | 0 | 0 | 47 | 0 | 34 | 0 | 0 | 8 | 61 | 0 | 0 | 0 | 0 | 0 | 0 | 0 | 0 | 0 | 0 | 169 | 0 | 414 | 70 | 0 | 57 | 0 | 100 | 0 | 0 | 70 | 1244 | 220 | 0 | 72 | 0 | 0 | 114 | 0 | 0 | 611 | 0 | 307 | 763 | 0 | 0 | 0 | 0 |  | 13843 | EvPeak
Forecast for Evening | 0 | 0 | 0 | 0 | 0 | 0 | 0 | 400 | 0 |  | 0 | 450 | 0 | 90 | 80 | 55 | 335 | 0 | 0 | 60 | 90 | 149 | 13 | 0 | 0 | 0 | 54 | 55 | 35 | 0 | 11 | 22 | 23 | 12 | 17 | 0 | 135 | 80 | 0 | 0 | 8 | 150 | 0 | 0 | 0 |  | 6 | 80 | 80 | 0 | 38 | 50 | 0 | 15 | 0 | 0 | 0 | 290 | 280 | 215 | 8 | 50 | 20 | 8 | 0 | 43 | 0 | 41 | 43 | 0 | 0 |  | 18 | 90 | 15 | 0 | 0 | 0 | 37 | 38 | 0 | 10 | 163 | 0 | 30 | 10 | 0 | 210 | 0 | 0 | 0 | 300 | 12 | 2 | 0 | 280 | 0 | 0 | 126 | 0 | 135 | 0 | 100 | 200 | 150 | 387 | 77 | 52 | 105 | 0 | 100 | 54 | 95 | 114 | 9 | 100 | 350 | 70 | 0 | 162 | 53 | 0 | 35 | 0 | 90 | 17 | 230 | 144 | 0 | 450 | 60 | 575 | 0 | 0 |  |  | 913 | 0 | 250 | 0 | 98 | 0 | 0 | 0 | 40 | 55 | 0 | 100 | 10 | 110 | 0 | 0 | 0 | 40 | 20 | 90 | 28 | 0 | 46 | 0 | 34 | 0 | 0 | 5 | 60 | 0 | 0 | 0 | 0 | 0 | 0 | 0 | 0 | 0 | 0 | 170 | 0 | 414 | 72 | 0 | 113 | 0 | 100 | 0 | 0 | 95 | 1244 | 220 | 0 | 35 | 0 | 0 | 115 | 0 | 0 | 580 | 0 | 307 | 764 | 0 | 0 |  |  |  | 8857 | 5363 | 14220 | 3856 | 902 | 2102 | 0 | 2991 | 3387 | 201 | 0 | 631 | 150 | 0 | 0 | 0 | 107.24
Forecast for Day | 0 | 0 | 0 | 0 | 0 | 0 | 0 | 400 | 0 | 0 | 0 | 450 | 0 | 90 | 80 | 55 | 335 | 0 | 0 | 60 | 50 | 32 | 13 | 0 | 0 | 0 | 17 | 35 | 35 | 0 | 11 | 22 | 23 | 12 | 17 | 0 | 135 | 80 | 0 | 0 | 8 | 150 |  | 0 | 0 | 0 | 6 | 65 | 80 | 0 | 31 | 50 | 0 | 5 | 0 | 0 | 0 | 290 | 280 | 210 | 8 | 50 | 20 | 8 | 0 | 43 | 0 | 35 | 16 | 0 | 0 |  | 18 | 90 | 16 | 0 | 0 | 1.6 | 36 | 38 | 0 | 10 | 163 | 0 | 30 | 10 | 0 | 210 | 0 | 0 | 0 | 300 | 12 | 2 | 0 | 285 | 0 | 0 | 95 | 0 | 115 | 20 | 100 | 200 | 60 | 350 | 58 | 52 | 105 | 5 | 100 | 54 | 95 | 114 | 9 | 90 | 330 | 53 | 50 | 72 | 53 | 0 | 17 | 35 | 65 | 17 | 230 | 35 | 0 | 0 | 42 | 180 | 0 | 0 | 70 |  | 913 | 0 | 250 | 0 | 32 | 0 | 0 | 0 | 30 | 0 | 0 | 100 | 10 | 110 | 0 | 0 | 0 | 40 | 0 | 50 | 0 | 0 | 25 | 0 | 25 | 0 | 0 | 5 | 60 | 0 | 0 | 0 | 0 | 0 | 0 | 0 | 0 | 0 | 0 | 130 | 0 | 350 | 70 | 0 | 113 | 0 | 34 | 0 | 8 | 95 | 1244 | 220 |  | 17 | 6 | 100 | 36 | 0 | 0 | 150 | 30 | 307 | 764 | 130 | 0 |  | 20 |  |  |  |  | gas | hvdc | hsd | coal | hfo | tripura | solar | wind | hydro
Generation at 08:00(Today) | 0 | 0 | 0 | 0 | 0 | 0 | 0 | 379 | 0 | 0 | 0 | 450 | 0 | 0 | 0 | 55 | 300 | 0 | 0 | 0 | 24 | 32 | 0 | 0 | 0 | 0 | 0 | 17 | 35 | 0 | 10 | 15 | 17 | 7 | 8 | 0 | 43 | 80 | 0 | 0 | 0 | 151 | 0 | 0 | 0 | 0 | 6 | 73 | 65 | 0 | 13 | 6 | 0 | 11 | 0 | 0 | 0 | 285 | 270 | 216 | 8 | 45 | 20 | 5 | 0 | 51 | 0 | 36 | 8 | 0 | 0 | 0 | 6 | 48 | 16 | 0 | 0 | 0 | 38 | 38 | 0 | 10 | 120 | 0 | 30 | 0 | 0 | 214 | 0 | 0 | 0 | 290 | 12 | 2 | 0 | 145 | 0 | 0 | 78 | 0 | 132 | 4 | 100 | 182 | 6 | 387 | 59 | 17 | 34 | 1 | 50 | 0 | 17 | 52 | 8 | 90 | 310 | 33 | 1 | 35 | 35 | 0 | 0 | 3 | 49 | 17 | 285 | 17 | 0 | 0 | 11 | 156 | 0 | 0 | 26 | 0 | 895 | 0 | 245 | 0 | 0 | 0 | 0 | 0 | 0 | 0 | 0 | 80 | 6 | 64 | 0 | 0 | 0 | 38 | 0 | 0 | 0 | 0 | 0 | 0 | 0 | 0 | 0 | 2 | 62 | 0 | 0 | 0 | 0 | 0 | 0 | 0 | 0 | 0 | 0 | 140 | 0 | 326 | 70 | 0 | 70 | 0 | 34 | 0 | 2 | 70 | 1100 | 180 | 0 | 0 | 0 | 8 | 54 | 0 | 0 | 513 | 6 | 200 | 762 | 16 | 0 | 0 | 8 | 0 |  |  |  | 126621653 | 21099636 | 0 | 103125307 | 34379169 | 1309440 | 2165735 | 870240 | 4694858 |  |  | 294266038
[8 empty] | 299430 |  |  |  | 25503 | 299634 |  | 299624 | 299625 | 299739 |  | 299743 |  | 299750 | 299565 | [26 empty] | 399366 | 399587 | [7 empty] | 299667 | 299280 | 299277 |  |  |  | 299773 |  |  |  |  | 399261 | [5 empty] | 299772 |  |  |  | 299338 | [6 empty] | 299755 | [9 empty] | 299472 |  |  | 299523 |  | 299563 |  | 399588 | 399244 | 299281 | 299229 | 299524 | 299566 | 399747 |  | 399277 |  | 399575 | 399337 | 399467 | 399589 | 299230 | 299765 |  | 299674 |  |  |  |  | 399245 |  | 299282 | 399274 |  | 399226 |  | 399630 | 299864 | [5 empty] | 599249 |  | 59039 |  |  |  |  | 599468 |  |  |  | 599230 | [19 empty] | 499698 |  | 499699 |  |  |  | 499700 |  | 499696 | 599787 |  | 499268 | 599634 | 43212 |  |  | 499270 | 599730 |  |  | 599864 | [5 empty] | 599726 |  | 599228 | [9 empty] | 126.6217 | 21.0996 | 0 | 103.1253 | 34.3792 | 1.3094 | 2.1657 | 0.87024 | 4.6949
| Minimum Generation |  | 10594 | 6:00
| Highest Generation |  | 13843 | 21:00 | [129 empty] | 0 | [73 empty] | 294.266
| Day Peak Generation |  | 11860 | 12:00
| Evening Peak Generation |  | 13843 | 21:00 | [203 empty] | 202699852
| HVDC Max Flow |  | 899 | 9:00 | [203 empty] | 202.6999
| HVDC EvPeak Flow |  | 733 | 21:00
| Load factor L.F |  | 88.57% | [167 empty] | 1275.5

## P1
POWER GRID BANGLADESH PLC.
NATIONAL LOAD DESPATCH CENTER
DAILY REPORT
[7 empty] | Reporting Date : | 2024-08-21
Till now the maximum generation is : - |  |  |  | 16477 | 21:00 | Hrs on | 2024-04-30
The Summary of Yesterday's |  |  | 2024-08-20 | Generation & Demand |  | Today's Actual Min Gen. & Probable Gen. & Demand
Day Peak Generation : |  |  | 11860 | MW Hour : | 12:00 | Min. Gen. at | 1:00 | 10722
Evening Peak Generation : |  |  | 13843 | MW Hour : | 21:00 | Available Max Generation : |  | 14974
E.P. Demand (at gen end) : |  |  | 13890 | MW Hour : | 21:00 | Max Demand (Evening) : |  | 13500
Maximum Generation : |  |  | 13843 | MW Hour : | 21:00 | Reserve(Generation end) |  | 1474
Total Gen. (MKWH) : |  |  | 294.266 | System Load Factor : | 88.57% | Load Shed : |  | 0
EXPORT / IMPORT THROUGH EAST-WEST INTERCONNECTOR
Export from East grid to West grid :- Maximum |  |  |  | 186 | MW at | 20:00 | Energy
Import from West grid to East grid :- Maximum |  |  |  | - | MW at | - | Energy | -
|  | Water Level of Kaptai Lake at 6:00 A M on |  | 2024-08-21
Actual : |  | 100.54 | Ft.(MSL) , | Rule curve : | 95.08 | Ft.( MSL )
Gas Consumed : |  | Total = | 883.56 | MMCFD. | Oil Consumed (PDB) :
HSD :
FO :
Cost of the Consumed Fuel (PDB+Pvt) : |  |  | Gas : | 377020384.252
: |  |  | Coal : | 685862751.59 | Oil : | 627872328.01 | Total : | 1690755463.852
Load Shedding & Other Information
Area |  | Yesterday |  |  |  | Today
|  |  |  | Estimated Demand (S/S end) |  | Estimated Shedding (S/S end) |  | Rates of Shedding
|  | MW |  | MW |  |  | MW | (On Estimated Demand)
Dhaka |  | 45 | 1080:00 | 4533.8427 |  |  | 0 | -12.37%
Chittagong Area |  | 0 | 0:00 | 1245.692 |  |  | 0 | -10.42%
Khulna Area |  | 0 | 0:00 | 1744.9061 |  |  | 0 | -10%
Rajshahi Area |  | 0 | 0:00 | 1516.5797 |  |  | 0 | -9.561%
Cumilla Area |  | 0 | 0:00 | 1247.9061 |  |  | 0 | -9.836%
Mymensingh Area |  | 0 | 0:00 | 928.0993 |  |  | 0 | -9.451%
Sylhet Area |  | 0 | 0:00 | 520.2585 |  |  | 0 | -10.19%
Barisal Area |  | 0 | 0:00 | 433.5457 |  |  | 0 | -9.38%
Rangpur Area |  | 0 | 0:00 | 847.94 |  |  | 0 | -9.39%
Total |  | 45 |  | 13018.7703 |  |  | 0
Information of the Generating Units under shut down.
|  | Planned Shut- Down |  |  | Forced Shut- Down
1) Barapukuria ST: Unit- 2
2) Ghorasal-3,4,5,7
3) Shajibazar 330 MW
4) Baghabari-71,100 MW
5) Raozan unit-2
6) Siddhirganj 210 MW .
Outage | Restoration |  |  | Description of Event |  |  |  | Description of Event
Time | Time
8:11 | 10:00 | Ramganj 132/33kV S/S Transformer-01 LT Scheduled S/D Due to B phase Bushing clamp maintenance work
8:19 | 10:19 | Gopalganj 132/33kV S/S T1 LT Scheduled S/D Due to Gas leakage maintenance
8:20 | 10:18 | Gopalganj 132/33kV S/S T1 HT Scheduled S/D Due to Gas leakage Maintenance
8:24 | 16:16 | Ishwardi-Rooppur 132kV Ckt-1 Project Work S/D from Ishurdi 132/33kV end.
8:30 | 22:24 | Keranigonj 230/132/33kV S/S Hasnabad Scheduled S/D Due to Maintenance work at Hasnabad end.
8:32 | 16:05 | Ishurdi 132/33kV S/S 132 kV Bus-2 Project Work S/D
8:52 | 21:48 | Hasnabad 132/33kV S/S 132/33kV 424 T-5 LT Scheduled S/D Due to Modification of 132 kv busbar protection work
8:52 | 21:48 | Hasnabad 132/33kV S/S 132/33kV 424 T-5 HT Scheduled S/D Due to Modification of 132kv busbar protection work
8:52 | 21:48 | Hasnabad 132/33kV S/S 132/33kV 424 T-5 LT Scheduled S/D Due to Busbar protection work
8:52 | 21:48 | Hasnabad 132/33kV S/S 132/33kV 424 T-5 HT Scheduled S/D Due to Busbar protection
10:08 | 12:03 | Khulshi 132/33kV S/S Khulshi-Halishahar CKT-3 Tripped showing Main 1 Protection-FN1 (REL670) relays Due to Heavy rain fall.
10:08 | - | Halishahar 132/33kV S/S Halishahar-Khulshi-Ckt.-3 Tripped showing General trip,Z-1,OC/EF & B Phase relays Due to Transient Fault
10:42 | 17:25 | Bogura 230/132kV S/S T-04 HT Project Work S/D
10:42 | 17:25 | Bogura 230/132kV S/S T-04 LT Project Work S/D
10:44 | 17:23 | Bogura 230/132kV S/S 132KV Main 2 Project Work S/D
- | 10:57 | Chandpur 132/33kV S/S 422T HT is restored.
- | 11:02 | Chandpur 132/33kV S/S 422T LT is restored.
12:09 | 21:59 | Siddhirganj 132/33kV S/S 120MW EGCB GT2 Scheduled S/D Due to Bus-2 Schedule Maintanences
- | 12:26 | Coxsbazar 132/33kV S/S 415T-T2 HT is restored.
12:50 | 13:14 | Barapukuria 230/132/33kV S/S 132/33 KV T-4, 444T LT Tripped showing Over Current Relay relays Due to Roton pur |  |  |  |  | 37.0MW load interrup.
feeder Trip
13:17 | - | Tongi 230/132/33kV S/S Tongi-Tongi 80 MW PS Scheduled S/D
13:55 | 19:13 | Kulaura 132/33kV S/S TR-1 LT Scheduled S/D Due to None
13:55 | 19:13 | Kulaura 132/33kV S/S TR-1 HT Scheduled S/D
21:00 | - | Evening peak Generation is 13843 MW
21:34 | 23:54 | Shahjadpur 132/33kV S/S T-3(425T) HT Tripped showing SIEMENS relays Due to Rain,Thunders |  |  |  |  | 24.0MW load interrup.
- | 22:24 | Hasnabad 132/33kV S/S Keraniganj-1 (Pre- Lalbag) is restored.
23:29 | 0:13 | BSRM-Cumilla(N) 230 kV Ckt-2 Tripped from Cumilla(N) 230/132/33kV end showing Earth fault protection operated
Secondary distance protection operated C phase Zone-1 Distance from BSRM 12.2Km relays.
0:16 | - | Brahmanbaria-Narsinghdi 132 kV Ckt-1 Tripped from Brahmanbaria 132/33kV end showing Main protection relays.
0:59 | 1:32 | Aminbazar-Meghnaghat 400kV Ckt-2 Tripped from Meghnaghat 400/230kV end showing RED 670 & Siprotec relays Due |  |  |  |  | 14.0MW load interrup. Meghnaghat 400/230kV end
to Due To Heavy Rain in Meghnaghat And Thundering
0:59 | 1:39 | Madunaghat-Meghnaghat 400kV Ckt-1 Tripped from Meghnaghat 400/230kV end showing RED 670 & Siprotec relays |  |  |  |  | 14.0MW load interrup. Meghnaghat 400/230kV end
Due to Due To Heavy Rain &Thundering in Meghnaghat
0:59 | - | Baroirhat-Hathazari 132 kV Ckt-2 Tripped from Baroirhat 132/33kV end showing Distance relay relays Due to Distance trip
0:59 | - | .Blackout occurred at Chattogram zone from 00:59 to 01:15 due to tripping of Meghnaghat- Modunaghat 400 kV Ckt-1 & 2
and tripping of SS power & Matarbari power plant as bad weather at Meghnaghat area.
0:59 | - | Matarbari 1200 MW PP trippd. |  |  |  |  | 1054MW load interrup.
0:59 | - | SS Power Tripped
1:00 | 1:58 | Hathazari 230/132/33kV S/S T-01 HT Tripped showing MiCOM relays.
1:00 | 1:58 | Hathazari 230/132/33kV S/S T-01 LT Tripped showing ANNUNCIATOR signal relays Due to ANNUNCIATOR signal
1:00 | 1:15 | GPH-Hathazari 230kV Ckt-1 Tripped from Hathazari 230/132/33kV end showing ABB relays.
1:51 | 6:58 | Brahmanbaria-Narsinghdi 132 kV Ckt-2 Tripped from Brahmanbaria 132/33kV end showing Main protection relays.
6:40 | - | Purbasadipur-Saidpur 132kV Ckt-1 Scheduled S/D from Purbasadipur 132/33kV end Due to Maintenance work in saidpur
ss and from Saidpur 132/33kV end Due to Due to change a pole of 132 KV SF6 CB.
7:00 | - | Minimum gen. 10786 MW.
7:05 | - | Daudkandi-Sonargaon 132 kV Ckt-1 Tripped from Sonargaon 132/33kV end showing DIR O/C & E/F Relay General Trip,
B-phase pick-up, Non Dir. E/F Trip, Dir. O/C & E/F Trip relays Due to Due to bad weather and from Daudkandi 132/33kV
end showing Distance Relay (P442) relays Due to Heavy Rain
7:31 | - | Agargaon 230/132kV S/S 132kV Transformer-1 (405T1) LT Scheduled S/D Due to 132/33 KV Transformers-1 shutdown
due to Red hot in Red and Yellow Phase.
7:34 | - | Agargaon 230/132kV S/S 132kV Transformer-1 (405T1) HT Scheduled S/D Due to 132/33 KV Transformers-1 shutdown
due to Red hot in Red and Yellow Phase.
| Sub-Divisional Engineer |  |  |  | Executive Engineer |  | Superintendent Engineer
| Network Operation Division |  |  |  | Network Operation Division |  | Network Operation Division

## P2
EVENING PEAK GENERATION AND DAY LONG ENERGY DATA OF POWER STATIONS
| Date : | 2024-08-20
Sl. |  |  |  |  | Present | Peak | Energy
No. | Name of the Power Stations |  | Producer | Installed Capacity | Capacity | Hour | Generated | Remarks
Generation
|  |  |  | Unit No. X Capacity | MW | MW | KWH
1 | Ghorasal Repowered CCPP:Unit-3 (GT |  | PDB | 1*260 | 260 | 0 | 0 | Under maint.
2 | Ghorasal Repowered CCPP Unit-4 |  | PDB | 1*210 | 180 | 0 | 0 | Gas shortage
| Ghorasal TPP Unit-5 |  | PDB | 1*210 | 190 | 0 | 0 | Gas shortage
3 | Ghorasal 365 MW CCPP Unit-7 |  | PDB | 1*243+1*122 | 365 | 0 | 0 | Air Compressor problem
| Ghorashal 78.5 MW PP(MAX) |  | QRPP | 2*40 | 0 | 0 | 0 | Contract Expired
4 | Ghorashal 108 MW PP (Regent) |  | IPP | 34*3.35 | 108 | 0 | 0 | Gas shortage
5 | Haripur GTPP |  | SBU, PDB | 2*32 | 20 | 0 | 0 | Under maint.
6 | Haripur 412 MW CCPP |  | EGCB | 1*273+1*139 | 400 | 396 | 9698400
7 | Haripur 360 MW CCPP(HPL) |  | IPP | 1*235+1*125 | 0 | 0 | 0 | Contract Expired
8 | Meghnaghat 450 MW CCPP(MPL) |  | IPP | 2*150+1*150 | 450 | 450 | 9516500
9 | Meghnaghat 100 MW(IEL) |  | NENP | 12*8.9 | 100 | 0 | 0 | Reserve NENP
10 | Meghnaghat CCPP(Summit) |  | IPP | 2*110+1*110 | 335 | 0 | 0 | Gas shortage
11 | Madanganj 102 PP(Summit) |  | NENP | 6*17 | 102 | 0 | 0 | Reserve NENP
12 | Madanganj-55 MW PP(Summit) |  | IPP | 3*17.08+1*11.3 | 55 | 55 | 821589
13 | Keraniganj 100 MW PP (Powerpac) |  | NENP | 8*13.45 | 75 | 0 | 0 | Reserve. NENP
14 | Narshingdi 22 MW PP (Doreen) |  | SIPP, REB | 8*2.90 | 22 | 0 | 0 | Contract Expired
15 | 210 MW Siddhirgonj TPP |  | PDB | 1*210 | 115 | 0 | 0 | Under maint.
16 | Siddhirgonj 2*120 MW GTPP |  | EGCB | 2*105 | 210 | 0 | 0 | Gas shortage
17 | Siddhirganj 100 PP(Dutch Bangla) |  | NENP | 12*8.9 | 100 | 0 | 0 | Reserve NENP
18 | Siddhirganj 335 MW CCPP |  | EGCB | 1*217+118 | 335 | 335 | 7634331
19 | Gagnagar 102 MW PP (Digital Power) |  | IPP | 12*8.924 | 102 | 98 | 1069056
20 | Katpotti 52 MW PP (Sinha) |  | IPP | 7*7.9 | 0 | 0 | 0 | Fuel shortage
21 | Kamalaghat 54 MW PP(Banco Energy) |  | IPP | 3*18 | 54 | 17 | 589680 | Low demand
22 | Kodda 150 MW PP |  | BPDB-RPCL | 9*17.06 | 149 | 145 | 1602240
23 | Manikganj 55 MW PP (Northern) |  | IPP | 3*19.3 | 55 | 55 | 618828
24 | Nababganj 55 MW PP (Southern power ) |  | IPP | 3*19.3 | 55 | 35 | 598728 | Low demand
25 | Bosila 108 MW PP(CLC) |  | IPP | 12*8.775+1*3.5 | 0 | 0 | 0
26 | Summit Power,(Madhabdi+Ashulia) |  | SIPP,REB | 3*3.67+4*8.73 | 80 | 33 | 796920 | Engine problem
27 | Maona 33 MW PP(Summit) |  | SIPP,REB | 4*8.73 | 33 | 25 | 536000 | Engine problem
28 | Rupganj 33 MW PP(Summit) |  | SIPP,REB | 4*8.73 | 33 | 6 | 240900 | Engine problem
29 | Gazipur 52 MW PP |  | RPCL | 6*8.9 | 52 | 17 | 226560 | Fuel shortage
30 | Tongi 80 MW GTPP |  | PDB | 1* 105 | 105 | 0 | 0 | Gas shortage
31 | Kodda 300 MW PP Unit-2 (Summit) |  | IPP | 18*17.076 | 300 | 263 | 2724873 | Fuel shortage
| Bramhangoan 100 MW PP (Aggreko) |  | IPP | 114*0.959 | 0 | 0 | 0 | Contract Expired
| Aurahati 100MW PP (Aggreko) |  | IPP | 0.85*23+0.95*91 | 0 | 0 | 0 | Contract Expired
32 | Kodda 149 MW PP Unit-1 (Summit) |  | IPP | 8*18.45+8.97 | 149 | 118 | 2537568 | Fuel shortage
33 | Gazipur 100 MW PP |  | RPCL | 6*17.5 | 105 | 52 | 824640 | Fuel shortage
34 | Meghnaghat 104 MW PP (OPCL) |  | IPP | 18.5*6 | 104 | 68 | 839040 | Fuel shortage
35 | Manikgonj 162MW PP(MPGL) |  | IPP | 9*18 | 162 | 162 | 1774080
36 | Spectra Solar Plant Ltd. |  | IPP | 35 | 35 | 0 | 158620
37 | Kanchan Purbachal Power Generation Ltd. |  | IPP | 18.4*3 | 55 | 35 | 675720 | Fuel shortage
38 | Meghnaghat Unique power |  | IPP | 586 | 584 | 0 | 0 | Under S/D
| Summit Meghanghat-2 589 MW(Gas) |  | IPP | 589 | 583 | 0 | 0 | On test.
| Dhaka area Total |  |  |  | 6217 | 2365 | 43484273
39 | Chattogram TPP-1 |  | PDB | 1*210 | 180 | 0 | 0 | Gas shortage
| Chattogram TPP-2 |  | PDB | 1*210 | 180 | 0 | 0 | Gas shortage
40 | Raozan 25 MW PP |  | RPCL | 3*8.9 | 25 | 8 | 42876 | Fuel shortage
41 | Teknaf 20MW PP (Solartech) |  | IPP | 20 | 20 | 0 | 97740
42 | Patenga 50MW PP (Baraka) |  | IPP | 8*6.98 | 50 | 19 | 82080 | Low demand
43 | Kaptai Hydro: Unit-1,2,3,4, 5 |  | PDB | 2*40+3*50 | 230 | 166 | 4694858
44 | Sikalbaha 225MW |  | PDB | 1*150+1*75 | 225 | 222 | 5261563
45 | Sikalbaha Peaking GT |  | PDB | 1*150 | 150 | 0 | 0 | Under maint.
46 | Sikalbaha 105 MW PP (Baraka Sikalbaha) |  | PDB | 6*17.5 | 105 | 17 | 373854 | Megnaghat bus section limitation.
47 | Hathazari 100 MW peaking PP |  | PDB | 11*8.9 | 98 | 47 | 148272 | Low demand
48 | Dohazari -Kalaish 100 MW Peaking |  | PDB | 6*17 | 102 | 17 | 110790 | Low demand
49 | Juldah 100 MW Unit-1 (Acorn) |  | NENP | 8*13.45 | 100 | 0 | 0 | Contract Expired
50 | Juldah 100 MW PP Unit-3 (Acorn) |  | IPP | 8*13.5 | 100 | 36 | 456960 | Megnaghat bus section limitation.
51 | Barabkunda 22 MW PP (Regent) |  | SIPP, PDB | 8*2.90 | 0 | 0 | 0 | Contract Expired
* | Malancha, Ctg. EPZ (United) |  |  | 5*8.73+3*9.34 | 0 | 33 | 563520
52 | Chattogram 108 MW PP (ECPV) |  | IPP | 16*7 | 108 | 25 | 149760 | Fuel shortage
53 | Kaptai 7 MW Solar PP |  | PDB | 7.4 MW | 7 | 0 | 7160
54 | Anwara 300 MW PP (United) |  | IPP | 17*17+24 | 300 | 15 | 444109 | Megnaghat bus section limitation.
55 | Jodiac Power |  | IPP | 3*18.55+1*3.6 | 54 | 0 | 0 | Megnaghat bus section limitation.
56 | Karnaphuli Power Ltd. |  | IPP | 18.415*6+6.5 | 110 | 0 | 127126 | Megnaghat bus section limitation.
57 | Juldah unit-2 (Acorn) |  | IPP | 8*13.6 | 100 | 36 | 445440 | Fuel shortage
58 | Anlima Energy Ltd. |  | IPP | 6*21.2 | 116 | 0 | 95345 | Reserve
59 | Mirsharai 150 MW |  | BPDB-RPCL | 18.5*9 | 163 | 90 | 505164 | Fuel shortage
60 | SS Power I |  | SS Power | 2*612 | 1224 | 450 | 11159999 | Unit-1 Under maint.
| Cox's Bazar Wind |  | IPP | 66 | 60 | 13 | 870240
61 | Matarbari 2*600 MW (CPGCL) |  | CPGCL | 0 | 575 | 1054 | 24407272
| Mirsharai 150 MW (Gas) |  | BPDB-RPCL | 18.5*9 | 0 | 0 | 0 | On test.
| Chattogram area Total |  |  |  | 4382 | 2248 | 50044128
| Ashuganj TPP Unit- 3 |  | APSCL | 1*150 | 0 | 0 | 0 | Contract Expired
| Ashuganj TPP Unit- 4 |  | APSCL | 1*150 | 0 | 0 | 0 | Contract Expired
| Ashuganj TPP Unit- 5 |  | APSCL | 1*150 | 0 | 0 | 0 | Contract Expired
62 | Ashuganj 225 MW CCPP |  | APSCL | 1*142+1*75 | 221 | 217 | 5097000
63 | Ashuganj 450 MW CCPP(North) |  | APSCL | 1*360 | 360 | 280 | 7429800 | FGMO
64 | Ashuganj 450 MW CCPP(South) |  | APSCL | 1*360 | 360 | 250 | 6612000 | FGMO
65 | Ashuganj 420 MW CCPP(East) |  | APSCL | 284*1+116*1 | 400 | 230 | 5981800 | Gas shortage
66 | Ashuganj 50 MW PP |  | APSCL | 14*3.968 | 45 | 10 | 273600 | Gas shortage
67 | Ashuganj 55 MW PP (Precision) |  | QRPP | 0 | 55 | 5 | 128640 | Gas shortage
68 | Ashuganj 195 MW PP (APSCL-United) |  | IPP | 20*9.73+1*16 | 195 | 8 | 100364 | Gas shortage
69 | Ashuganj 51 MW PP (Midland) |  | IPP | 6*9.34 | 51 | 51 | 1182656
70 | Ashuganj 150 MW PP (Midland) |  | IPP | 23*7.015 | 150 | 117 | 565381 | Fuel shortage
71 | Titas 50 MW Peaking PP |  | PDB | 6*8.92 | 52 | 36 | 452288 | Engine problem
72 | Chandpur 150 MW CCPP |  | PDB | 1*106+1*57 | 163 | 20 | 583150 | Machine problem.
73 | Chandpur 200 MW (Desh energy) |  | IPP | 12*18.4 | 200 | 170 | 1767840 | Line O/L
74 | Feni 11 MW PP (Doreen) |  | SIPP, REB | 4*2.90 | 11 | 0 | 0 | Engine problem
** | Impoprt (Tripura) |  | Imported power | 0 | 160 | 58 | 1309440
75 | Jangalia 33 MW PP (Summit) |  | SIPP, PDB | 4*8.73 | 0 | 0 | 0 | Contract Expired
76 | Jangalia 52 MW PP (Lakdanavi) |  | IPP | 6*8.92 | 52 | 43 | 460627 | Engine problem
77 | Cumilla 25 MW PP (Summit) |  | SIPP, REB | 3*3.67+2*6.97 | 25 | 17 | 329230 | Engine problem
| Daudkandi 200 MW PP (B.Trac) |  | IPP | 154*1.4 | 0 | 0 | 0 | Contract Expired
78 | Feni Lanka Power |  | IPP | 7*18.415+1*9.78 | 114 | 88 | 764940 | Fuel shortage
79 | Chowmuhani 113 MW |  | IPP | 12*9.78+2*3.1 | 113 | 9 | 232680 | Fuel shortage
81 | Chandpur 115(Doreen) |  | IPP | 4*18.5+2*22.5 | 115 | 90 | 1327680 | Engine problem
| Sonagazi 75 MW Solar Plant |  | EGCB | 75 | 75 | 0 | 76945
| Cumilla Area Total |  |  |  | 2917 | 1699 | 34676061
82 | RPCL 210MW CCPP |  | IPP | 4*35+1*70 | 202 | 17 | 343680 | Gas shortage
83 | Jamalpur 95 MW PP(Powerpac) |  | IPP | 0 | 0 | 0 | 0
84 | Sarishabari 3 MW Solar Plant |  | IPP | 1*3 | 3 | 0 | 7200
85 | Mymensingh 200 MW PP (United) |  | IPP | 9.78*21 | 200 | 126 | 2347200 | Fuel shortage
86 | Jamalpur 115 MW PP (United) |  | IPP | 9.78*12 | 115 | 79 | 1525200 | Fuel shortage
87 | Sutiakhali 50 MW Solar PP |  | IPP | 50 | 50 | 0 | 159690
88 | Tangail Palli Power Gen 22 MW |  | IPP | 4*6.7 | 22 | 6 | 137280 | Fuel shortage
| Bhairob 54.5 MW |  | IPP | 3*18.2 | 54 | 35 | 403560 | Engine problem
| Mymensingh Area Total |  |  |  | 646 | 263 | 4923810
89 | Fenchugonj CCPP Phase-1 |  | PDB | 2*32+1*33 | 70 | 34 | 892000 | Machine problem.
90 | Fenchugonj CCPP Phase-2 |  | PDB | 2*35+1*35 | 90 | 38 | 895920 | Machine problem.
91 | Kushiara 163 MW CCPP (KP) |  | IPP | 1*109+1*54 | 163 | 163 | 3547227
92 | Shajibazar 330 MW CCPP |  | PDB | 3*110 | 330 | 0 | 0 | Under maint.
93 | Fenchugonj 51 MW PP (Barakatullah) |  | RPP | 19*2.90 | 51 | 0 | 0 | Gas shortage
94 | Fenchuganj 44 MW (Energyprima) |  | NENP | 12*3.3+5*2 | 50 | 10 | 341928 | Gas shortage
95 | Hobiganj 11 MW PP Cofidence-E |  | SIPP, REB | 4*2.90 | 11 | 5 | 84672 | Engine problem
96 | Shahjibazar GTPP Unit- 8 & 9 |  | PDB | 2*35 | 66 | 29 | 675648 | Gas shortage
97 | Shahjibazar 86 MW PP (Shahjibazar) |  | RPP | 32*2.90 | 86 | 20 | 278400 | Gas shortage
98 | Shahjibazar 100 MW GTPP |  | PDB | 1*100 | 100 | 0 | 0
99 | Sylhet 225 MW CCPP |  | PDB | 1*142+1*89 | 231 | 212 | 5273640 | Machine problem.
100 | Sylhet 20 MW GTPP |  | PDB | 1*20 | 20 | 0 | 0 | Gas shortage
| Sylhet 50 MW PP (EPL) |  | NENP | 27*2 | 0 | 0 | 0 | Contract Expired
101 | Shahjahanulla 25 MW PP |  | SIPP, REB | 3*9.34 | 25 | 12 | 202944 | Engine problem
102 | Bibiana-II 341 MW CCPP (Summit) |  | IPP | 1*222+1*119 | 341 | 290 | 7260500 | FGMO
103 | Bibiyana-III 400 MW CCPP |  | PDB | 285*1+134*1 | 400 | 386 | 9050000 | FGMO
104 | Sylhet 10MW PP (Desh) |  | RPP | 6*1.95 | 0 | 0 | 0 | Contract Expired
105 | Bibiyana South 400 MW |  | PDB | 400 MW | 383 | 395 | 8543800 | FGMO
| Sylhet Area Total |  |  |  | 2417 | 1594 | 37046679
106 | Bheramara GTPP Unit-3 |  | PDB | 1*20 | 16 | 0 | 0
** | Bheramara (HVDC ) |  | Imported power | 2*500 | 1000 | 733 | 21099636
107 | Khulna 115 PP MW (KPCL-2) |  | NENP | 7*17 | 115 | 0 | 0 | Reserve NENP
108 | Faridpur 50 MW Peaking PP |  | PDB | 8*6.89 | 54 | 30 | 164640 | Engine problem
109 | Khulna 225 MW CCPP |  | NWPGCL | 1*150+1*75 | 230 | 0 | 0 | Fuel shortage
110 | Gopalganj 100 MW Peaking PP |  | PDB | 16*6.98 | 109 | 42 | 206848 | Engine problem
111 | Bheramara 410 MW CCPP |  | NWPGCL | 1*278+1*132 | 410 | 228 | 5962464 | Gas shortage
112 | Noapara 40 MW PP (Khanjahan Ali) |  | NENP | 5*8.5 | 40 | 0 | 0 | Fuel shortage
| Noapara 100 MW PP (Bangla Trac) |  | IPP | 70*1.4 | 0 | 0 | 0 | Contract Expired
113 | Rupsha 105 MW PP (Orion rupsha) |  | IPP | 6*18.445 | 105 | 70 | 546240 | Fuel shortage
114 | Madhumati 100 MW PP |  | NWPGCL | 6*18 | 105 | 0 | 0 | Fuel shortage
115 | Mongla Orion 100 MW Solar PP |  | IPP | 100 | 100 | 0 | 277200
116 | Khulna 330 MW CCPP (OIL) |  | BPDB | 1*220+1*110 | 336 | 0 | 0 | On test.
117 | Rampal 1320 MW (BIFPCL) |  | NTPC&BPDB | 617*2 | 1234 | 611 | 14290906
| Kulna 225 MW CCPP (GAS) |  | NWPGCL | 0 | 0 | 0 | 0
| Khulna Area Total |  |  |  | 3854 | 1714 | 42547934
118 | Barisal 110 MW PP (Summit ) |  | IPP | 7*17.076 | 110 | 80 | 546816 | High Voltage
119 | Bhola 33 MW PP (Venture) |  | NENP | 1*34.50 | 10 | 10 | 168547
120 | Bhola 225 MW CCPP |  | PDB | 2*63+1*68 | 194 | 100 | 2401000 | Machine problem.
| Bhola 95 MW PP (Aggreko) |  | QRPP | 96*1.10 | 0 | 0 | 0 | Contract Expired
121 | Payra 1320 MW |  | BCPCL | 2*622 | 1244 | 1244 | 27951600
122 | Bhola Nutan Biddut BD LTD |  | IPP | 220 | 220 | 220 | 4773790
123 | United Payra Power Ltd. |  | IPP | 8*18.5+1*9.5 | 150 | 72 | 277200 | Fuel shortage
124 | Barisal 307 MW |  | IPP | 307*1 | 307 | 307 | 5781800
| Barisal 1 MW Solar Plant |  | BPDB | 1 | 1 | 0 | 696
| Barisal Area Total |  |  |  | 2236 | 2033 | 41901449
125 | Baghabari 71 MW GTPP |  | PDB | 1*71 | 71 | 0 | 0 | Gas shortage
| Baghabari 100 MW GTPP |  | PDB | 1*100 | 100 | 0 | 0 | Gas shortage
126 | Baghabari 50 MW Peaking PP |  | PDB | 6*8.9 | 52 | 0 | 0 | Reserve
127 | Bera 70 MW Peaking PP |  | PDB | 9*8.29 | 71 | 0 | 0 | Reserve
128 | Amnura 50 MW PP(Sinha) |  | NENP | 7*7.79 | 28 | 0 | 0 | Reserve NENP
129 | Katakhali 50 MW PP (Northern) |  | QRPP | 6*8.9 | 0 | 0 | 0 | Contract Expired
130 | Katakhali 50 MW Peaking PP |  | PDB | 6*8.7 | 50 | 47 | 144576
131 | Sirajgonj Unit-1 225MW |  | NWPGCL | 1*150+1*75 | 210 | 0 | 0 | Under maint.
132 | Sirajgonj Unit-2 225MW |  | NWPGCL | 1*150+1*75 | 220 | 0 | 0
133 | Sirajgonj Unit-3 225MW |  | NWPGCL | 1*141 | 220 | 169 | 4930618 | Gas shortage
134 | Sirajgonj 400 MW CCPP Unit-4 |  | SNWPGCL | 1*282+1*132 | 414 | 414 | 8908945
135 | Santahar 50 MW Peaking PP |  | PDB | 6*8.7 | 50 | 34 | 169616 | Engine problem
| Bogra 22 MW PP (GBB) |  | RPP | 0 | 0 | 0 | 0 | Contract Expired
| Bogura 20 MW PP (Energyprima) |  | NENP | 5*3.3+5*2 | 0 | 0 | 0 | Contract Expired
136 | Ullapara 11 MW PP (Summit) |  | SIPP, REB | 4*2.90 | 11 | 8 | 119556 | Engine problem
137 | Natore 52 MW PP (Rajlanka) |  | IPP | 6*8.92 | 52 | 0 | 0 | Fuel shortage
138 | Chapainawabganj 100 MW Peaking PP |  | PDB | 12*8.924 | 104 | 90 | 491808 | Engine problem
| Baghabari 200 MW PP (Paramount) |  | IPP | 135*1.6 | 0 | 0 | 0 | Contract Expired
139 | Bagura 113 MW PP (Confidence)-2 |  | IPP | 6*18.55+7.2 | 113 | 57 | 430080 | Low demand
140 | Confidence Power Bogura Unit-1 113 MW |  | IPP | 6*18.55 | 113 | 70 | 550752 | Low demand
141 | Sirajgonj 6.55 MW Solar |  | NWPGCL | 1*6 | 6 | 0 | 25860
** | Adani Power Jharkhanda Ltd |  | Imported power | 748*2 | 1496 | 763 | 18078457
| Sirajganj 68 MW Solar Park |  | IPP | 68 | 68 | 0 | 269250
| Rajshahi Area Total |  |  |  | 3449 | 1652 | 34119518
142 | Barapukuria TPP Unit-1 |  | PDB | 1*125 | 85 | 61 | 1455273
| Barapukuria TPP Unit-2 |  | PDB | 1*125 | 85 | 0 | 0 | Under maint.
143 | Barapukuria 275 MW TPP Unit-3 |  | PDB | 1*275 | 274 | 0 | 0 | Under maint.
144 | Rangpur 20 MW GTPP |  | PDB | 1*20 | 20 | 0 | 0
145 | Saidpur 20 MW GTPP |  | PDB | 1*20 | 20 | 0 | 0
146 | Rangpur 113 MW PP (Confidence) |  | IPP | 9*6.984+7*7.015+3.15*2 | 113 | 100 | 1316707 | Engine problem
147 | Sympa Solar Power 8MW |  | IPP | 8 MW | 8 | 0 | 35928
148 | Energypac Power Venture Thakurgaon Ltd. |  | IPP | 115 | 115 | 114 | 1664832
149 | Intraco Solar 30 MW |  | IPP | 1*30 | 30 | 0 | 171446
150 | Teesta Solar Limited |  | BPCL | 16*12.5 | 200 | 0 | 878000
| Rangpur Area Total |  |  |  | 950 | 275 | 5522186
| Total |  |  |  | 27068 | 13843 | 294266038
| Eastern Grid Total |  |  |  | 16579 | 8169 | 170174951
| Western Grid Total |  |  |  | 10489 | 5674 | 124091087
| National Grid Total |  |  |  | 27068 | 13843 | 294266038
*Data collected from respective power station over telephone.
Executive Engineer
Network Operation Division
Page- 3

## P3
Power Grid Bangladesh PLC
National Load Dispatch Center (NLDC)
MAXIMUM LOAD SERVED BY DIFFERENT GRID SUB-STATIONS
| Date : | 13-08-2024 | [6 empty] | QF-LDC-09 (Page-3)
Zone Total Scenario at Evening Peak Hour (21:00 Hr.)
(a) ENTIRE EASTERN GRID: |  |  | 8822.97 |  | MW | (b) ENTIRE WESTERN GRID: |  |  |  | 4434.1 | MW
i) Dhaka area |  |  | 4920.87 |  | MW | i) Khulna area |  |  |  | 1730 | MW
ii) Chattogram area |  |  | 1169.1 |  | MW | ii) Barishal area |  |  |  | 435.5 | MW
iii) Cumilla area |  |  | 1241 |  | MW | iii) Rajshahi area |  |  |  | 1458.6 | MW
iv) Mymensingh area |  |  | 952 |  | MW | iv) Rangpur area |  |  |  | 810 | MW
v) Sylhet area |  |  | 540 |  | MW
System Total Demand at Evening Peak Hour (a + b) = | [5 empty] | 13257.07 | MW
Sl No. | Sub-station | Load (MW) | Time | Sl No. | Sub-station | Load (MW) | Time | Sl No. | Sub-station | Load (MW) | Time
1 | AKS | 7 | 09:00 | 67 | Jamalpur | 117 | 19:30 | 133 | Rahim | 44 | 09:00
2 | AKSML | 111 | 01:00 | 68 | Jashore | 137 | 19:30 | 134 | Rajbari | 78 | 21:00
3 | Aftabnagar | 34 | 19:30 | 69 | Jhenaidah | 127 | 19:00 | 135 | Rajendrapur | 102 | 20:00
4 | Agargaon | 106 | 13:00 | 70 | Joydebpur | 194 | 19:30 | 136 | Rajshahi | 131 | 21:00
5 | Agrabad | 84 | 19:00 | 71 | Joypurhat | 62 | 00:00 | 137 | Rajshahi-230 | 88 | 11:00
6 | Amnura | 68 | 21:00 | 72 | Juldah | 15 | 00:00 | 138 | Ramganj | 108 | 18:30
7 | Ashuganj | 86 | 03:00 | 73 | KSRM | 24 | 10:00 | 139 | Rampur | 33 | 19:30
8 | BIPTC | N/A | N/A | 74 | Kabirpur | 278 | 11:00 | 140 | Rangamati | 15 | 18:00
9 | BSRM | 136 | 03:00 | 75 | Kachua | 78 | 21:00 | 141 | Rangpur | 122 | 07:00
10 | Bagerhat | 87 | 19:00 | 76 | Kallyanpur | 102 | 15:00 | 142 | Ruppur | 7.2 | 10:00
11 | Bakulia | 83 | 18:30 | 77 | Kalurghat | 34 | 10:00 | 143 | SSM | 0 | 00:00
12 | Banani | 54 | 13:00 | 78 | Kamrangirchar | 54 | 13:00 | 144 | Saidpur | 101 | 00:00
13 | Bangabhaban | 20 | 10:00 | 79 | Kaptai | N/A | N/A | 145 | Satkhira | 120 | 19:30
14 | Barapukuria | 50 | 22:00 | 80 | Kazla | 97 | 13:00 | 146 | Satmasjid | 103 | 13:00
15 | Barguna | 21 | 22:00 | 81 | Keranigonj | 71 | 19:00 | 147 | Savar | 218 | 16:00
16 | Barishal | 100 | 20:00 | 82 | Khagrachori | 18 | 00:00 | 148 | SevenRings | 5.97 | 21:00
17 | Barishal-230 | 94 | 22:00 | 83 | Khulna | 69 | 19:00 | 149 | ShahCement | 21 | 17:00
18 | Baroaulia | 65 | 13:00 | 84 | Khulshi | 134 | 13:00 | 150 | Shahjadpur | 82 | 19:00
19 | Baroirhat | 46 | 20:00 | 85 | Kishoreganj | 162 | 21:00 | 151 | Shahjibazar | 126 | 21:00
20 | Bashundhara | 159 | 13:00 | 86 | Kodda | 299 | 21:00 | 152 | Shahmirpur | 59 | 14:00
21 | BashundharaCement | 8 | 09:00 | 87 | Kulaura | 44 | 22:00 | 153 | Shariatpur | 84 | 23:00
22 | Beanibazar | 60 | 19:00 | 88 | Kurigram | 54 | 01:00 | 154 | Sherpur | 130 | 00:00
23 | Benapole | 64 | 19:00 | 89 | Kushtia | 140 | 21:00 | 155 | Shikalbaha | 26 | 00:00
24 | Bhaluka | 130 | 23:00 | 90 | Lalbag | 77 | 13:00 | 156 | Shikalbaha-230 | N/A | N/A
25 | Bhandaria | 52 | 21:00 | 91 | Lalmonirhat | 50 | 00:00 | 157 | Shitalakhya | 79.9 | 12:00
26 | Bhangura | 34 | 19:00 | 92 | MI_Cement | 8.1 | 22:00 | 158 | Sholosohor | 44 | 12:00
27 | Bheramara(GK) | 66 | 19:30 | 93 | Madanganj | 35 | 18:30 | 159 | Shyampur | 154 | 09:00
28 | Bhulta | 266 | 17:00 | 94 | Madaripur | 107 | 23:00 | 160 | Siddhirganj | 123 | 12:00
29 | Bog-Sherpur | 62 | 19:00 | 95 | Madartek | 85.23 | 20:00 | 161 | Sirajganj | 114 | 20:00
30 | Bogura | 164 | 21:00 | 96 | Madunaghat | 49 | 19:00 | 162 | Sonargaon | 90 | 15:00
31 | Borhanuddin | 72 | 21:00 | 97 | Magura | 65 | 22:00 | 163 | Sreemongol | 65 | 19:00
32 | Brahmanbaria | 165 | 21:00 | 98 | Mahasthangarh | 84 | 00:00 | 164 | Sreepur | 113 | 10:00
33 | Cantonment | 108 | 13:00 | 99 | Manikganj | 130 | 21:00 | 165 | Srinagar | 45.61 | 22:00
34 | Chandpur | 68 | 21:00 | 100 | Maniknagar | 63 | 13:00 | 166 | Sunamganj | 50 | 21:00
35 | Chandraghona | 33 | 18:30 | 101 | Matarbari | 47 | 22:00 | 167 | Sylhet | 40 | 23:00
36 | Chapai | 67 | 21:00 | 102 | Matuail | 70 | 10:00 | 168 | Sylhet-132 | 104 | 19:00
37 | Charsaidpur | 39 | 13:00 | 103 | Millgate | 122 | 16:00 | 169 | TK | 31 | 19:00
38 | Chauddagram | 60 | 23:00 | 104 | Mirpur | 134 | 19:00 | 170 | Tangail | 176 | 22:00
39 | Chhatak | 28 | 22:00 | 105 | Mirsorai | 6 | 19:30 | 171 | Thakurgaon | 95 | 19:30
40 | Chowmuhani | 178 | 23:00 | 106 | Mirzapur | 38 | 20:00 | 172 | Tongi | 128 | 11:00
41 | Chuadanga | 118 | 19:30 | 107 | Mithapukur | 68 | 19:00 | 173 | Ullahpara | 27 | 19:00
42 | Coxsbazar | 110 | 19:00 | 108 | Modern | 0 | 00:00 | 174 | Ullon | 53 | 19:00
43 | Cumilla(N) | 162 | 19:30 | 109 | Mogbazar | 120.3 | 15:00 | 175 | Uttara | 69 | 13:00
44 | Cumilla(S) | 140 | 22:00 | 110 | Mongla | 33 | 12:00 | 176 | UttaraNew | 52 | 19:30
45 | Daudkandi | 155 | 19:30 | 111 | Motijheel | 37 | 13:00 | 177 | Zigatola | 74 | 15:00
46 | Dhaka | 54 | 13:00 | 112 | Munshiganj | 101 | 23:00
47 | Dhamrai | 132 | 15:00 | 113 | Mymensingh | 199 | 13:00
48 | Dhanmondi | 117 | 14:00 | 114 | Naogaon | 127 | 23:00
49 | Dohazari | 96 | 20:00 | 115 | Narail | 58 | 19:30
50 | Faridpur | 166 | 21:00 | 116 | Narinda | 73.5 | 13:00
51 | Fatullah | 89 | 16:00 | 117 | Narshingdi | 164 | 19:00
52 | Fenchuganj | 37 | 23:00 | 118 | Natore | 149 | 22:00
53 | Feni | 90 | 19:30 | 119 | Nawabganj | 47.4 | 22:00
54 | GPH | 81 | 21:00 | 120 | Netrakona | 99 | 23:00
55 | Ghatail | 60 | 19:00 | 121 | New | 53.2 | 12:00
56 | Ghorashal | 56 | 00:00 | 122 | Niamatpur | 80 | 01:00
57 | Goalpara | 32 | 00:00 | 123 | Noapara | 47 | 19:00

## Voltage
e
MAXIMUM & MINIMUM VOLTAGES OF DIFFERENT GRID SUB-STATIONS:
| Date: | 2024-08-20 | [7 empty] | QF-LDC-10
| Sub-Station | Max Voltage | Hour | Min | Hour | Sub-Station | Maxm | Hour | Min | Hour
|  |  |  | Voltage |  |  | Voltage |  | Voltage
| 400 KV | KV | Hour | KV | Hour | 400 KV | KV | Hour | KV | Hour
| Aminbazar | 400 | 07:00 | 370 | 12:00 | Kaliakoir | 371 | 22:00 | 354 | 12:00
| Ashuganj | 407 | 18:00 | 394 | 9:00 | Meghnaghat | 377 | 05:00 | 363 | 14:00
| Bhulta | 391 | 06:00 | 375 | 12:00 | Payra | 408 | 06:00 | 401 | 14:00
| Bibiana | 395 | 21:00 | 384 | 10:00 | Rahanpur | 405 | 18:30 | 388 | 04:00
| BIPTC | 402 | 06:00 | 394 | 19:30 | Rampal | 397 | 18:00 | 385 | 15:00
| Bogura | 395 | 18:30 | 375 | 04:00
| Gopalganj | 394 | 06:00 | 384 | 14:00
| 230 KV | KV |  | KV |  | 230 KV | KV |  | KV
| Agargaon | 226 | 00:00 | 216 | 12:00 | Haripur | 229 | 05:00 | 218 | 12:00
| AKSML | 232 | 18:30 | 220 | 14:00 | Hasnabad | 226 | 17:00 | 217 | 12:00
| Aminbazar | 227 | 02:00 | 216 | 13:00 | Hathazari | 234 | 04:00 | 225 | 15:00
| Ashuganj | 233 | 21:00 | 223 | 15:00 | Ishurdi | 235 | 18:30 | 225 | 01:00
| Ashuganj-400 | 235 | 19:00 | 228 | 2:00 | Jhenaidah | 227 | 18:30 | 216 | 13:00
| Baghabari | 231 | 18:00 | 223 | 00:00 | Kaliakoir | 231 | 20:00 | 218 | 12:00
| Barapukuria | 218 | 16:00 | 200 | 04:00 | Keranigonj | 226 | 00:00 | 216 | 12:00
| Barapukuria-230 | 212 | 11:00 | 202 | 7:00 | Khulna(S) | 229 | 18:30 | 219 | 19:00
| Barishal | 233 | 05:00 | 228 | 02:00 | Maniknagar | 228 | 00:00 | 218 | 12:00
| Bheramara | 233 | 18:00 | 223 | 01:00 | Meghnaghat | 240 | 01:00 | 226 | 13:00
| Bhulta | 230 | 06:00 | 219 | 12:00 | Meghnaghat-400 | 230 | 06:00 | 221 | 14:00
| Bibiana | 226 | 19:30 | 220 | 10:00 | Mirsorai | 232 | 20:00 | 221 | 13:00
| BIPTC | 236 | 18:30 | 223 | 13:00 | Rajshahi | 234 | 18:30 | 221 | 01:00
| Bogura | 227 | 18:30 | 216 | 00:00 | Rampal | 228 | 18:00 | 219 | 15:00
| Bogura-400 | 228 | 18:30 | 214 | 04:00 | Rampur | N/A | N/A | N/A | N/A
| Borhanuddin | 238 | 05:00 | 233 | 00:00 | Rampura | 229 | 06:00 | 216 | 12:00
| BSRM | 231 | 18:30 | 222 | 14:00 | Shikalbaha | 233 | 00:00 | 224 | 15:00
| Cumilla(N) | 227 | 18:30 | 218 | 12:00 | Shyampur | 227 | 00:00 | 218 | 12:00
| Faridpur | 232 | 06:00 | 226 | 13:00 | Siddhirganj | 229 | 21:00 | 220 | 15:00
| Fenchuganj | 229 | 19:30 | 224 | 12:00 | Sirajgonj | 236 | 18:30 | 230 | 00:00
| Ghorashal | 230 | 00:00 | 225 | 10:00 | Sreepur | 229 | 18:00 | 220 | 15:00
| Ghorashal-230 | 227 | 00:00 | 218 | 12:00 | Tongi | 232 | 04:00 | 216 | 11:00
| Gopalganj | 233 | 06:00 | 226 | 14:00
| GPH | 231 | 00:00 | 224 | 14:00
| 132 KV | KV |  | KV |  | 132 KV | KV |  | KV
| Aftabnagar | 134 | 06:00 | 122 | 14:00 | Kushtia | 135 | 18:00 | 129 | 14:00
| Agargaon | 132 | 00:00 | 125 | 12:00 | Lalbag | 132 | 06:00 | 125 | 12:00
| Agrabad | 134 | 00:00 | 129 | 16:00 | Lalmonirhat | 131 | 16:00 | 115 | 00:00
| AKS | 133 | 00:00 | 127 | 14:00 | Madanganj | 131 | 00:00 | 124 | 12:00
| Aminbazar | 137 | 02:00 | 125 | 11:00 | Madaripur | 132 | 06:00 | 128 | 00:00
| Amnura | 138 | 18:30 | 124 | 00:00 | Madartek | 133 | 05:00 | 124 | 12:00
| Ashuganj | 136 | 07:00 | 134 | 12:00 | Madunaghat | 135 | 00:00 | 130 | 14:00
| Bagerhat | 132 | 16:00 | 125 | 19:00 | Magura | 135 | 18:00 | 128 | 00:00
| Bakulia | 135 | 19:30 | 129 | 14:00 | Mahasthangarh | 134 | 18:30 | 123 | 00:00
| Banani | 134 | 05:00 | 122 | 14:00 | Manikganj | 125 | 00:00 | 116 | 11:00
| Bangabhaban | 129 | 00:00 | 120 | 13:00 | Maniknagar | 130 | 00:00 | 121 | 12:00
| Barapukuria | 136 | 16:00 | 122 | 03:00 | Matarbari | 127 | 11:00 | 114 | 23:00
| Barguna | 136 | 05:00 | 132 | 01:00 | Matuail | 129.3 | 06:00 | 123.8 | 12:00
| Barishal | 137 | 23:00 | 128 | 14:00 | Millgate | 131 | 00:00 | 121 | 12:00
| Barishal-230 | 132 | 05:00 | 127 | 00:00 | Mirpur | 135 | 01:00 | 127 | 09:00
| Baroaulia | 135 | 00:00 | 130 | 14:00 | Mirzapur | 127 | 19:00 | 117 | 12:00
| Baroirhat | 131 | 11:00 | 125 | 14:00 | Mithapukur | 133 | 18:30 | 119 | 04:00
| Bashundhara | 134 | 04:00 | 122 | 11:00 | MI_Cement | 132 | 00:00 | 125 | 12:00
| BashundharaCement | 131 | 00:00 | 124 | 12:00 | Modern | 134 | 00:00 | 128 | 15:00
| Beanibazar | 130 | 04:00 | 122 | 23:00 | Mogbazar | 135 | 06:00 | 125 | 12:00
| Benapole | 134 | 18:00 | 126 | 14:00 | Mongla | 132 | 18:00 | 125 | 14:00
| Bhaluka | 128 | 21:00 | 119 | 15:00 | Motijheel | 129 | 00:00 | 120 | 13:00
| Bhandaria | 130 | 22:00 | 121 | 00:00 | Munshiganj | 130 | 00:00 | 124 | 12:00
| Bhangura | 136 | 18:30 | 130 | 01:00 | Mymensingh | 135 | 18:00 | 116 | 15:00
| Bheramara | 135 | 18:00 | 131 | 00:00 | Naogaon | 133 | 18:30 | 120 | 00:00
| Bheramara(GK) | 135 | 05:00 | 131 | 13:00 | Narail | 135 | 18:00 | 126 | 14:00
| Bhulta | 123 | 00:00 | 116 | 11:00 | Narinda | 130 | 00:00 | 121 | 12:00
| Bog-Sherpur | 135 | 18:30 | 125 | 04:00 | Narshingdi | 123 | 00:00 | 116 | 10:00
| Bogura | 135 | 18:00 | 125 | 03:00 | Natore | 135 | 18:30 | 127 | 00:00
| Bogura-230 | 137 | 18:30 | 128 | 00:00 | Nawabganj | 132 | 00:00 | 125 | 12:00
| Brahmanbaria | 126 | 20:00 | 120 | 14:00 | Netrakona | 135 | 18:30 | 121 | 13:00
| Cantonment | 132 | 00:00 | 125 | 12:00 | New | 132 | 04:00 | 123 | 11:00
| Chandpur | 132 | 18:30 | 120 | 11:00 | Niamatpur | 136 | 16:00 | 129 | 00:00
| Chandraghona | 136 | 00:00 | 132 | 13:00 | Noapara | 135 | 06:00 | 128 | 14:00
| Chapai | 133 | 18:30 | 126 | 00:00 | Pabna | 135 | 18:30 | 128 | 11:00
| Charsaidpur | 131 | 00:00 | 124 | 13:00 | Palashbari | 130 | 18:30 | 116 | 02:00
| Chauddagram | 128 | 18:00 | 120 | 13:00 | Panchagarh | 135 | 16:00 | 113 | 07:00
| Chhatak | 130 | 01:00 | 123 | 19:00 | Patuakhali | 135 | 03:00 | 132 | 13:00
| Chowmuhani | 123 | 06:00 | 120 | 12:00 | Payra | 138 | 08:00 | 135 | 01:00
| Chuadanga | 132 | 18:30 | 121 | 19:30 | PHP | 131 | 11:00 | 125 | 14:00
| Coxsbazar | 126 | 07:00 | 115 | 22:00 | Postogola | 133 | 01:00 | 127 | 09:00
| Cumilla(N) | 131 | 18:00 | 124 | 14:00 | Purbachal | 134 | 04:00 | 121 | 12:00
| Cumilla(S) | 132 | 04:00 | 123 | 13:00 | Purbasadipur | 132 | 16:00 | 115 | 03:00
| Daudkandi | 127 | 18:00 | 121 | 11:00 | Rahanpur | 137 | 18:30 | 131 | 00:00
| Dhaka | 134 | 05:00 | 123 | 14:00 | Rahim | 130 | 00:00 | 124 | 12:00
| Dhamrai | 129 | 00:00 | 121 | 12:00 | Rajbari | 130 | 06:00 | 127 | 00:00
| Dhanmondi | 135 | 04:00 | 124 | 12:00 | Rajendrapur | 127 | 18:30 | 116 | 12:00
| Dohazari | 131 | 00:00 | 127 | 15:00 | Rajshahi | 135 | 18:30 | 126 | 01:00
| Faridpur | 130 | 04:00 | 127 | 15:00 | Rajshahi-230 | 135 | 18:30 | 120 | 00:00
| Fatullah | 132 | 00:00 | 125 | 12:00 | Ramganj | 126 | 18:00 | 117 | 14:00
| Fenchuganj | 133 | 06:00 | 130 | 12:00 | Rampur | 135 | 19:30 | 129 | 15:00
| Feni | 126 | 23:00 | 120 | 01:00 | Rampura | 133 | 05:00 | 123 | 12:00
| Ghatail | 129 | 18:00 | 117 | 14:00 | Rangamati | 136 | 00:00 | 131 | 14:00
| Ghorashal | 136 | 19:00 | 130 | 10:00 | Rangpur | 133 | 16:00 | 118 | 00:00
| Goalpara | 136 | 18:00 | 128 | 14:00 | Ruppur | 136 | 23:00 | 131 | 00:00
| Gollamari | 135 | 18:00 | 129 | 03:00 | Saidpur | 135 | 16:00 | 114 | 07:00
| Gopalganj | 132 | 06:00 | 127 | 03:00 | Satkhira | 133 | 18:00 | 124 | 19:00
| Gopalganj-400 | 131 | 06:00 | 128 | 12:00 | Satmasjid | 131 | 00:00 | 124 | 12:00
| Gulshan | 133 | 00:00 | 124 | 12:00 | Savar | 135 | 00:00 | 126 | 09:00
| Halishahar | 135 | 00:00 | 129 | 13:00 | SevenRings | 135 | 18:30 | 130 | 12:00
| Haripur | 130 | 00:00 | 124 | 12:00 | ShahCement | 131 | 00:00 | 124 | 13:00
| HaripurSBU | 130 | 00:00 | 124 | 12:00 | Shahjadpur | 138 | 18:00 | 134 | 12:00
| Hasnabad | 135 | 18:00 | 127 | 11:00 | Shahjibazar | 126 | 05:00 | 121 | 15:00
| Hathazari | 136 | 00:00 | 132 | 13:00 | Shahmirpur | 135 | 00:00 | 128 | 14:00
| Ishurdi | 138 | 18:30 | 131 | 00:00 | Shariatpur | 130 | 06:00 | 126 | 03:00
| Jaldhaka | 132 | 16:00 | 113 | 07:00 | Sherpur | 134 | 18:30 | 118 | 02:00
| Jamalpur | 136 | 18:30 | 123 | 02:00 | Shikalbaha | 124 | 06:00 | 118 | 15:00
| Jashore | 136 | 18:00 | 126 | 14:00 | Shikalbaha-230 | 135 | 00:00 | 129 | 15:00
| Jhenaidah | 137 | 18:00 | 130 | 14:00 | Shitalakhya | 132 | 00:00 | 125 | 12:00
| Jhenaidah-230 | 138 | 18:00 | 131 | 00:00 | Sholosohor | 135 | 00:00 | 130 | 10:00
| Joydebpur | 129 | 02:00 | 123 | 11:00 | Shyampur | 131 | 19:30 | 125 | 13:00
| Joypurhat | 132 | 18:30 | 118 | 00:00 | Shyampur-230 | 131 | 00:00 | 125 | 11:00
| Juldah | 134 | 00:00 | 128 | 15:00 | Siddhirganj | 130 | 00:00 | 125 | 11:00
| Kabirpur | 129 | 19:00 | 118 | 12:00 | Sirajganj | 133 | 18:30 | 126 | 07:00
| Kachua | 130 | 18:00 | 120 | 14:00 | Sonargaon | 130 | 22:00 | 122 | 12:00
| Kaliakoir | 137 | 07:00 | 122 | 14:00 | Sreemongol | 128 | 07:00 | 123 | 15:00
| Kallyanpur | 157 | 19:00 | 125 | 12:00 | Sreepur | 130 | 18:30 | 123 | 15:00
| Kalurghat | 135 | 00:00 | 129 | 14:00 | Srinagar | 131 | 00:00 | 126 | 14:00
| Kamrangirchar | 132 | 00:00 | 123 | 12:00 | SSM | 138 | 00:00 | 135 | 15:00
| Kaptai | 137 | 0:00 | 135 | 1:00 | Sunamganj | 128 | 01:00 | 122 | 19:00
| Kazla | 130 | 00:00 | 120 | 13:00 | Sylhet | 131 | 02:00 | 125 | 19:00
| Keranigonj | 132 | 00:00 | 126 | 12:00 | Sylhet-132 | 129 | 03:00 | 126 | 23:00
| Khagrachori | 135 | 19:30 | 131 | 15:00 | Tangail | 127 | 18:30 | 115 | 15:00
| Khulna | 136 | 18:30 | 125 | 18:00 | Thakurgaon | 135 | 16:00 | 112 | 07:00
| Khulna(S) | 136 | 18:00 | 129 | 19:00 | TK | 135 | 00:00 | 129 | 14:00
| Khulshi | 133 | 00:00 | 127 | 15:00 | Tongi | 135 | 04:00 | 125 | 11:00
| Kishoreganj | 130 | 18:00 | 122 | 13:00 | Ullahpara | 135 | 18:30 | 129 | 12:00
| Kodda | 129 | 20:00 | 115 | 12:00 | Ullon | 134 | 04:00 | 123 | 12:00
| KSRM | 135 | 00:00 | 129 | 13:00 | Uttara | 135 | 00:00 | 127 | 12:00
| Kulaura | 131 | 06:00 | 128 | 15:00 | UttaraNew | 136 | 00:00 | 126 | 14:00
| Kurigram | 131 | 09:00 | 115 | 05:00 | Zigatola | 132 | 00:00 | 126 | 12:00

## L-Curve
Date | 2024-08-20
.
TIME | E-W INT.(Export) | EAST GRID | WEST GRID | TOTAL |  |  | DAILY LOAD CURVE
0:00 | 240 | 7704 | 5367 | 13071 |  |  |  | QF-LDC-11
0:30 | 308 | 7105.5 | 5453 | 12558.5 | Date: | 2024-08-20
1:00 | 376 | 6507 | 5539 | 12046
1:30 | 382 | 6446 | 5414 | 11860
2:00 | 388 | 6385 | 5289 | 11674
2:30 | 383 | 6305 | 5212.5 | 11517.5 | [5 empty] | Gen. at Eve. Peak | 13843 | 13843 MW (21:00 )
3:00 | 378 | 6225 | 5136 | 11361 | [6 empty] | 21:00
3:30 | 377 | 6201.5 | 5017.5 | 11219 | [5 empty] | Gen. at Day Peak | 11860 | 11860 MW (12:00 )
4:00 | 376 | 6178 | 4899 | 11077 | [6 empty] | 12:00
4:30 | 340 | 6173 | 4857.5 | 11030.5 | [5 empty] | Highest Generation | 13843
5:00 | 304 | 6168 | 4816 | 10984 | [6 empty] | 21:00
5:30 | 343 | 6114.5 | 4674.5 | 10789
6:00 | 382 | 6061 | 4533 | 10594
6:30 | 380 | 6057.5 | 4604 | 10661.5
7:00 | 378 | 6054 | 4675 | 10729
7:30 | 410 | 6064.5 | 4731 | 10795.5
8:00 | 442 | 6075 | 4787 | 10862
8:30 | 509 | 6194.5 | 4861.5 | 11056
9:00 | 576 | 6314 | 4936 | 11250
9:30 | 585 | 6530 | 4883 | 11413
10:00 | 594 | 6746 | 4830 | 11576
10:30 | 604 | 6804.5 | 4754.5 | 11559
11:00 | 614 | 6863 | 4679 | 11542
11:30 | 605 | 6994.5 | 4706.5 | 11701
12:00 | 596 | 7126 | 4734 | 11860
12:30 | 563 | 7208 | 4829.5 | 12037.5
13:00 | 530 | 7290 | 4925 | 12215
13:30 | 439 | 7300.5 | 4951.5 | 12252
14:00 | 348 | 7311 | 4978 | 12289
14:30 | 387 | 7364.5 | 4973 | 12337.5
15:00 | 426 | 7418 | 4968 | 12386
15:30 | 504 | 7407 | 4935.5 | 12342.5
16:00 | 582 | 7396 | 4903 | 12299
16:30 | 622 | 7345 | 4813 | 12158
17:00 | 662 | 7294 | 4723 | 12017
17:30 | 644 | 7145.5 | 4690 | 11835.5
18:00 | 626 | 6997 | 4657 | 11654
18:30 | 449 | 7482.5 | 5060.5 | 12543
19:00 | 272 | 7968 | 5464 | 13432
19:30 | 308 | 8135 | 5696 | 13831
20:00 | 186 | 8104 | 5661 | 13765 |  |  |  | Executive Engineer
20:30 | 196 | 8136.5 | 5667.5 | 13804 |  |  |  | Network Operation Division
21:00 | 206 | 8169 | 5674 | 13843
21:30 | 221 | 8148.5 | 5552.5 | 13701
22:00 | 236 | 8128 | 5431 | 13559 |  |  |  |  | Page 6 of 7
22:30 | 262 | 8066.5 | 5429 | 13495.5
23:00 | 288 | 8005 | 5427 | 13432
23:30 | 264 | 7854.5 | 5397 | 13251.5
24:00 | 240 | 7704 | 5367 | 13071
13843 MW (21:00 )
11860 MW (12:00 )

## En-Curve
DAILY ENERGY CURVE
Date | 2024-08-20 |  | Energy |  | 294266038
[14 empty] | Date: | 2024-08-20 | [5 empty] | QF-LDC-12
TIME | GAS | HVDC | P.GEN(GAS). | P.GEN(HSD) | P.GEN(HFO). | COAL | HYDRO | G.GEN(HSD) | G.GEN(HFO) | TRIPURA | SOLAR | WIND | SHORTAGE
0:00 | 3704 | 733 | 1596 | 0 | 2095 | 4442 | 169 | 0 | 243 | 60 | 0 | 29 | 142
0:30 | 3708.5 | 815.5 | 1563 | 0 | 1634 | 4380 | 191.5 | 0 | 171 | 56 | 0 | 39 | 134.985 |  |  | Date: | 44062
1:00 | 3713 | 898 | 1530 | 0 | 1173 | 4318 | 214 | 0 | 99 | 52 | 0 | 49 | 127.97
1:30 | 3709 | 898 | 1496 | 0 | 1027 | 4327.5 | 214 | 0 | 90.5 | 51 | 0 | 47 | 109.825 | [9 empty] | Total Energy | 294.266 | 294.266 | Total Energy Gen 294.266 MKWHr Energy Not Served 1.382 MKWHr Energy Requirement 295.648 MKWHr
2:00 | 3705 | 898 | 1462 | 0 | 881 | 4337 | 214 | 0 | 82 | 50 | 0 | 45 | 91.68 | [9 empty] | Energy not Served | 1.3817 | 1.3817
2:30 | 3711.5 | 898 | 1445 | 0 | 772.5 | 4314.5 | 214 | 0 | 65 | 49 | 0 | 48 | 88.3375 | [9 empty] | Energy Requirement | 295.6477 | 295.6477
3:00 | 3718 | 898 | 1428 | 0 | 664 | 4292 | 214 | 0 | 48 | 48 | 0 | 51 | 84.995
3:30 | 3717 | 898 | 1438.5 | 0 | 565.5 | 4242.5 | 214 | 0 | 48 | 48 | 0 | 47.5 | 77.355 | [8 empty] | Shortage
4:00 | 3716 | 898 | 1449 | 0 | 467 | 4193 | 214 | 0 | 48 | 48 | 0 | 44 | 69.715
4:30 | 3682.5 | 898 | 1481 | 0 | 443.5 | 4177 | 214 | 0 | 48 | 48 | 0 | 38.5 | 66.3725
5:00 | 3649 | 898 | 1513 | 0 | 420 | 4161 | 214 | 0 | 48 | 48 | 0 | 33 | 63.03
5:30 | 3635 | 898 | 1489.5 | 0 | 412.5 | 4015 | 214 | 0 | 48 | 45 | 0 | 32 | 58.255
6:00 | 3621 | 898 | 1466 | 0 | 405 | 3869 | 214 | 0 | 48 | 42 | 0 | 31 | 53.48
6:30 | 3663.5 | 898 | 1486 | 0 | 401 | 3834.5 | 214 | 0 | 40 | 42 | 57 | 25.5 | 26.74 | [7 empty] | Coal
7:00 | 3706 | 898 | 1506 | 0 | 397 | 3800 | 214 | 0 | 32 | 42 | 114 | 20 | 0
7:30 | 3682.5 | 898 | 1494.5 | 0 | 401 | 3855.5 | 214.5 | 0 | 32 | 46 | 148 | 23.5 | 0 | [6 empty] | Oil
8:00 | 3659 | 898 | 1483 | 0 | 405 | 3911 | 215 | 0 | 32 | 50 | 182 | 27 | 0
8:30 | 3638.5 | 898.5 | 1529.5 | 0 | 437 | 4003 | 215 | 0 | 32 | 48 | 222.5 | 32 | 0
9:00 | 3618 | 899 | 1576 | 0 | 469 | 4095 | 215 | 0 | 32 | 46 | 263 | 37 | 0
9:30 | 3667 | 899 | 1542 | 0 | 631 | 4102.5 | 215.5 | 0 | 32 | 48 | 231 | 45 | 0
10:00 | 3716 | 899 | 1508 | 0 | 793 | 4110 | 216 | 0 | 32 | 50 | 199 | 53 | 0
10:30 | 3717.5 | 898.5 | 1493 | 0 | 857.5 | 4006.5 | 216 | 0 | 35 | 54 | 226.5 | 54.5 | 0
11:00 | 3719 | 898 | 1478 | 0 | 922 | 3903 | 216 | 0 | 38 | 58 | 254 | 56 | 0
11:30 | 3720.5 | 898.5 | 1489 | 0 | 948.5 | 3975 | 216 | 0 | 50 | 58 | 288.5 | 57 | 28.65
12:00 | 3722 | 899 | 1500 | 0 | 975 | 4047 | 216 | 0 | 62 | 58 | 323 | 58 | 57.3
12:30 | 3694 | 898.5 | 1535 | 0 | 1029.5 | 4182.5 | 214.5 | 0 | 70.5 | 58 | 300 | 55 | 43.4525
13:00 | 3666 | 898 | 1570 | 0 | 1084 | 4318 | 213 | 0 | 79 | 58 | 277 | 52 | 29.605
13:30 | 3666 | 898 | 1570 | 0 | 1084 | 4318 | 213 | 0 | 79 | 58 | 277 | 52 | 29.605
14:00 | 3666 | 898 | 1570 | 0 | 1084 | 4318 | 213 | 0 | 79 | 58 | 277 | 52 | 29.605
14:30 | 3670.5 | 898.5 | 1576.5 | 0 | 1184.5 | 4321.5 | 212.5 | 0 | 90 | 61 | 238 | 47.5 | 45.3625
15:00 | 3675 | 899 | 1583 | 0 | 1285 | 4325 | 212 | 0 | 101 | 64 | 199 | 43 | 61.12
15:30 | 3665 | 899 | 1584.5 | 0 | 1321.5 | 4299 | 212 | 0 | 101 | 61 | 160 | 39.5 | 88.3375
16:00 | 3655 | 899 | 1586 | 0 | 1358 | 4273 | 212 | 0 | 101 | 58 | 121 | 36 | 115.555
16:30 | 3654.5 | 899 | 1610.5 | 0 | 1372.5 | 4144 | 212 | 0 | 101 | 55 | 78 | 31.5 | 106.96
17:00 | 3654 | 899 | 1635 | 0 | 1387 | 4015 | 212 | 0 | 101 | 52 | 35 | 27 | 98.365
17:30 | 3592.5 | 899 | 1553.5 | 0 | 1429 | 4001 | 146 | 0 | 114.5 | 51 | 23.5 | 25.5 | 85.4725
18:00 | 3531 | 899 | 1472 | 0 | 1471 | 3987 | 80 | 0 | 128 | 50 | 12 | 24 | 72.58
18:30 | 3593 | 899 | 1567.5 | 0 | 1838 | 4169 | 90 | 0 | 305.5 | 55 | 6 | 20 | 78.31
19:00 | 3655 | 899 | 1663 | 0 | 2205 | 4351 | 100 | 0 | 483 | 60 | 0 | 16 | 84.04
19:30 | 3617 | 898 | 1495 | 0 | 2598 | 4499 | 100 | 0 | 549 | 56 | 0 | 19 | 65.895
20:00 | 3560 | 899 | 1463 | 0 | 2580 | 4454 | 166 | 0 | 562 | 58 | 0 | 23 | 47.75
20:30 | 3617 | 816 | 1568.5 | 0 | 2518.5 | 4472 | 166 | 0 | 570 | 58 | 0 | 18 | 46.3175
21:00 | 3674 | 733 | 1674 | 0 | 2457 | 4490 | 166 | 0 | 578 | 58 | 0 | 13 | 44.885
21:30 | 3686.5 | 733 | 1603 | 0 | 2404.5 | 4477.5 | 167.5 | 0 | 555 | 59 | 0 | 15 | 46.795
22:00 | 3699 | 733 | 1532 | 0 | 2352 | 4465 | 169 | 0 | 532 | 60 | 0 | 17 | 48.705
22:30 | 3710.5 | 733 | 1537.5 | 0 | 2251.5 | 4493.5 | 169 | 0 | 523 | 60 | 0 | 17.5 | 47.2725
23:00 | 3722 | 733 | 1543 | 0 | 2151 | 4522 | 169 | 0 | 514 | 60 | 0 | 18 | 45.84
23:30 | 3713 | 733 | 1569.5 | 0 | 2123 | 4482 | 169 | 0 | 378.5 | 60 | 0 | 23.5 | 93.92 |  |  | Max Temp. in Dhaka |  | 32.4°C
24:00 | 3704 | 733 | 1596 | 0 | 2095 | 4442 | 169 | 0 | 243 | 60 | 0 | 29 | 142
Executive Engineer
Network Operation Division
Page 5 of 7
GAS
Oil
HVDC
COAL
HYDRO
SOLAR
Total Energy Gen 294.266 MKWHr Energy Not Served 1.382 MKWHr Energy Requirement 295.648 MKWHr
Shortage
Note on W13: Author:

## Generation
2024-08-20
Si No | Unit | 1:00 | 2:00 | 3:00 | 4:00 | 5:00 | 6:00 | 7:00 | 8:00 | 9:00 | 10:00 | 11:00 | 12:00 | 13:00 | 14:00 | 15:00 | 16:00 | 17:00 | 18:00 | 18:30 | 19:00 | 19:30 | 20:00 | 21:00 | 22:00 | 23:00 | 24:00 | KWH
1 | Karnaphuli Hydro PP Unit-1, 2 & 3 | 134 | 134 | 134 | 134 | 134 | 134 | 134 | 135 | 135 | 136 | 136 | 136 | 133 | 132 | 132 | 132 | 132 | 0 |  | 20 | 20 | 86 | 86 | 89 | 89 | 89 | 2762858
2 | Karnaphuli Hydro PP Unit-4 & 5 | 80 | 80 | 80 | 80 | 80 | 80 | 80 | 80 | 80 | 80 | 80 | 80 | 80 | 80 | 80 | 80 | 80 | 80 |  | 80 | 80 | 80 | 80 | 80 | 80 | 80 | 1932000
3 | Chattogram TPP-1
4 | Chattogram TPP-2
5 | Raozan 25 MW PP | [16 empty] | 1 | 8 |  | 8 | 8 | 8 | 8 | 8 |  |  | 42876
| Teknaf 20MW PP (Solartech) | [5 empty] | 0 | 7 | 8 | 13 |  |  | 19 | 10 | 10 | 16 | 5 | 2 | 0 | [8 empty] | 97740
6 | Sikalbaha 225MW CCPP (Gas) | 222 | 222 | 224 | 223 | 223 | 223 | 224 | 222 | 221 | 226 | 222 | 222 | 225 | 225 | 225 | 222 | 221 | 222 |  | 222 | 222 | 222 | 222 | 222 | 224 | 226 | 5261563
7 | Sikalbaha 225MW CCPP(Oil)
8
9 | Sikalbaha 150MW GTPP
10 | Sikalbaha 150MW GTPP(Oil)
| Dohazari -Kalaish 100 MW Peaking | [19 empty] | 34 | 34 | 17 | 17 | 17 | 17 | 17 | 110790
12 | Hathazari 100 MW peaking PP | [19 empty] | 16 | 41 | 48 | 47 | 8 | 8 | 8 | 148272
| Sikalbaha 105 MW PP (Baraka Sikalbaha) | 34 | 34 | 17 | [5 empty] | 6 | 17 | 17 | 17 | 17 | 17 | 17 | 17 | 17 | 17 |  | 22 | 34 | 17 | 17 | 17 |  |  | 373854
Daudkandi 200 MW PP (B.Trac)
14 | Titas 50 MW Peaking PP | [10 empty] | 6 | 30 | 35 | 35 | 36 | 36 | 36 | 36 |  | 36 | 36 | 36 | 36 | 36 | 36 | 36 | 452288
15 | 210 MW Siddhirgonj TPP
16 | Siddhirgonj 2*120 MW GTPP
17 | Siddhirganj 335 MW CCPP | 335 | 280 | 335 | 335 | 280 | 280 | 280 | 280 | 280 | 335 | 332 | 330 | 332 | 332 | 335 | 335 | 335 | 280 |  | 335 | 270 | 270 | 335 | 335 | 335 | 335 | 7634331
18 | Kodda 300 MW PP Unit-2 (Summit) | 45 | 15 | [7 empty] | 33 | 70 | 80 | 110 | 147 | 147 | 147 | 147 | 175 |  | 210 | 251 | 251 | 263 | 260 | 260 | 265 | 2724873
19 | Ashuganj 195 MW PP (APSCL-United) | [12 empty] | 8 | 8 | 8 | 8 | 8 | 8 |  | 8 | 8 | 8 | 8 | 8 |  |  | 100364
20 | Ghorasal TPP (Unit-1&2)
21 | Ghorasal Repowered CCPP:Unit-3 (GT
22 | Ghorasal Repowered CCPP Unit-4
23 | Ghorasal TPP Unit-5
24 | Ghorasal 6
25 | Ghorasal 365 MW CCPP Unit-7
26 | SS Power I | 243 | 315 | 400 | 450 | 560 | 500 | 400 | 450 | 545 | 612 | 550 | 550 | 550 | 550 | 520 | 482 | 456 | 458 |  | 380 | 380 | 383 | 450 | 502 | 552 | 450 | 11159999
28 | Ashuganj TPP Unit- 3
29 | Ashuganj TPP Unit- 4
30 | Ashuganj TPP Unit- 5
32 | Ashuganj 50 MW PP | 10 | 10 | 10 | 10 | 10 | 10 | 10 | 10 | 10 | 10 | 10 | 10 | 10 | 10 | 10 | 10 | 10 | 10 |  | 10 | 10 | 10 | 10 | 10 | 10 | 20 | 273600
33 | Ashuganj 225 MW CCPP | 216 | 216 | 217 | 216 | 217 | 216 | 198 | 198 | 198 | 215 | 215 | 193 | 187 | 204 | 203 | 207 | 213 | 210 |  | 214 | 213 | 216 | 217 | 216 | 216 | 218 | 5097000
34 | Ashuganj 450 MW CCPP(South) | 280 | 280 | 280 | 280 | 280 | 280 | 320 | 280 | 280 | 280 | 280 | 280 | 270 | 260 | 260 | 260 | 260 | 260 |  | 260 | 260 | 250 | 250 | 250 | 250 | 250 | 6612000
| Ashuganj 450 MW CCPP(North) | 290 | 320 | 290 | 290 | 290 | 290 | 320 | 320 | 295 | 285 | 295 | 305 | 285 | 290 | 285 | 280 | 280 | 280 |  | 280 | 280 | 280 | 280 | 280 | 305 | 280 | 7429800
| Ashuganj 420 MW CCPP(East) | 230 | 230 | 245 | 270 | 270 | 270 | 270 | 270 | 250 | 250 | 250 | 250 | 230 | 230 | 230 | 230 | 230 | 230 |  | 230 | 230 | 230 | 230 | 230 | 230 | 230 | 5981800
35 | Ashuganj 55 MW PP (Precision) | 5 | 5 | 5 | 5 | 5 | 5 | 5 | 5 | 5 | 5 | 5 | 5 | 5 | 5 | 5 | 5 | 5 | 5 |  | 5 | 5 | 5 | 5 | 5 | 5 | 5 | 128640
36 | Chandpur 150 MW CCPP | 40 | 40 | 37 | 33 | 33 | 33 | 30 | 25 | 25 | 20 | 20 | 20 | 20 | 15 | 20 | 20 | 20 | 20 |  | 15 | 20 | 20 | 20 | 20 | 20 | 20 | 583150
37 | Tongi 80 MW GTPP
38 | Haripur GTPP
39 | Haripur 412 MW CCPP | 404 | 404 | 404 | 405 | 405 | 377 | 370 | 370 | 398 | 409 | 408 | 405 | 404 | 407 | 402 | 406 | 402 | 360 |  | 400 | 412 | 400 | 396 | 412 | 413 | 406 | 9698400
Meghnaghat Unique power
Summit Meghanghat-2 589 MW(Gas)
40 | Meghnaghat 450 MW CCPP(MPL) | 420 | 420 | 370 | 370 | 370 | 370 | 400 | 400 | 450 | 450 | 450 | 450 | 420 | 420 | 420 | 420 | 420 | 450 |  | 450 | 450 | 450 | 450 | 450 | 450 | 450 | 9516500
41 | Haripur 360 MW CCPP(HPL)
42 | RPCL 210MW CCPP | 18 | 18 | 18 | 18 | 21 | 21 | 18 | 17 | 11 | 11 | 15 | 15 | 11 | 11 | 11 | 11 | 11 | 11 |  | 13 | 15 | 15 | 17 | 17 | 17 | 16 | 343680
43 | Sutiakhali 50 MW Solar PP | [5 empty] | 0 | 3 | 5 | 12 | 18 | 28 | 48 | 49 | 37 | 6 | 0 | 0 | 2 | [8 empty] | 159690
44 | Fenchugonj CCPP Phase-1 | 39 | 39 | 39 | 38 | 38 | 38 | 38 | 38 | 38 | 35 | 38 | 38 | 38 | 38 | 38 | 34 | 38 | 38 |  | 36 | 35 | 34 | 34 | 34 | 38 | 35 | 892000
45 | Fenchugonj CCPP Phase-2 | 38 | 38 | 38 | 38 | 38 | 38 | 38 | 38 | 38 | 38 | 38 | 38 | 38 | 38 | 38 | 38 | 38 | 38 |  | 38 | 38 | 38 | 38 | 38 | 38 | 38 | 895920
46 | Shajibazar 330 MW CCPP
47 | Shahjibazar GTPP Unit- 8 & 9 | 32 | 31 | 31 | 31 | 31 | 31 | 31 | 31 | 30 | 32 | 30 | 30 | 30 | 30 | 30 | 31 | 30 | 30 |  |  |  |  | 29 | 28 | 26 | 28 | 675648
48 | Shahjibazar 86 MW PP (Shahjibazar) | 10 | 10 | 10 | 10 | 10 | 10 | 10 | 10 | 10 | 10 | 10 | 10 | 10 | 10 | 10 | 10 | 10 | 10 |  | 10 | 20 | 20 | 20 | 10 | 10 | 10 | 278400
Shahjibazar 100 MW GTPP
49 | Shahjibazar 50MW PP (EPL)
50 | Sylhet 225 MW CCPP | 211 | 211 | 211 | 211 | 211 | 211 | 212 | 215 | 212 | 213 | 213 | 211 | 210 | 210 | 212 | 212 | 212 | 212 |  | 212 | 212 | 212 | 212 | 212 | 214 | 214 | 5273640
51 | Sylhet 20 MW GTPP
52 | Sylhet 50 MW PP (EPL)
53 | Sylhet 10MW PP (Desh)
54 | Hobiganj 11 MW PP Cofidence-E | 2 | 2 | 2 | 2 | 2 | 2 | 2 | 2 | 2 | 2 | 2 | 2 | 2 | 5 | 5 | 5 | 5 | 5 |  | 5 | 5 | 5 | 5 | 5 | 5 | 5 | 84672
55 | Fenchugonj 51 MW PP (Barakatullah) | [26 empty] | 0
56 | Shahjahanulla 25 MW PP | [6 empty] | 8 | 12 | 12 | 12 | 12 | 12 | 12 | 12 |  | 12 | 12 | 12 |  | 12 | 12 | 12 | 12 | 12 | 12 | 12 | 202944
57 | Bibiana-II 341 MW CCPP (Summit) | 300 | 300 | 300 | 305 | 300 | 290 | 305 | 310 | 310 | 280 | 285 | 305 | 315 | 290 | 290 | 300 | 315 | 275 |  | 300 | 260 | 270 | 290 | 280 | 280 | 285 | 7260500
| Bibiyana South 400 MW | 340 | 367 | 340 | 340 | 340 | 340 | 370 | 370 | 340 | 340 | 340 | 355 | 340 | 320 | 360 | 340 | 340 | 360 |  | 390 | 397 | 394 | 395 | 394 | 388 | 396 | 8543800
58 | Nababganj 55 MW PP (Southern power ) | [9 empty] | 8 | 35 | 35 | 35 | 55 | 55 | 35 | 55 | 55 |  | 55 | 55 | 55 | 35 | 35 | 35 |  | 598728
59 | Tangail Palli Power Gen 22 MW | 6 | 6 | 6 | 6 | 6 | 6 | 6 | 6 | 6 | 6 | 6 | 6 | 6 | 6 | 1 | 2 | 6 | 6 |  | 4 | 6 | 6 | 6 | 6 | 6 | 6 | 137280
60 | Barabkunda 22 MW PP (Regent)
61 | Narshingdi 22 MW PP (Doreen)
62 | Tangail 22 MW PP (Doreen)
63 | Impoprt (Tripura) | 52 | 50 | 48 | 48 | 48 | 42 | 42 | 50 | 46 | 50 | 58 | 58 | 58 | 58 | 64 | 58 | 52 | 50 |  | 60 | 56 | 58 | 58 | 60 | 60 | 60 | 1309440
64 | Malancha, Ctg. EPZ (United) | 38 | 38 | 38 | 38 | 40 | 40 | 34 | 7 | 5 | 4 | 4 | 4 | 7 | 6 | 2 | 4 | 13 | 9 |  | 23 | 26 | 24 | 33 | 35 | 38 | 38 | 563520
65 | Feni 22 MW PP (Doreen)
66 | Feni 11 MW PP (Doreen)
67 | Jangalia 33 MW PP (Summit)
68 | Cumilla 25 MW PP (Summit) | 18 | 18 | 18 | 18 | 14 | 14 | 10 | 10 | 10 | 10 | 10 | 10 | 10 | 10 | 12 | 12 | 12 | 13 |  | 14 | 17 | 17 | 17 | 17 | 17 | 8 | 329230
69 | Summit Ashulia | 11 | 11 | 11 | 11 | 11 | 11 | 11 | 11 | 11 | 11 | 13 | 14 | 14 | 14 | 14 | 14 | 14 | 14 |  | 11 | 11 | 11 | 11 | 11 | 11 | 11 | 285000
70 | Summit Madhabdi | 23 | 23 | 23 | 23 | 23 | 23 | 23 | 23 | 22 | 22 | 15 | 15 | 21 | 21 | 22 | 22 | 21 | 21 |  | 21 | 21 | 21 | 22 | 22 | 22 | 22 | 511920
71 | Maona 33 MW PP(Summit) | 23 | 23 | 23 | 23 | 23 | 23 | 23 | 23 | 23 | 23 | 23 | 25 | 25 | 25 | 25 | 25 | 25 | 17 |  | 25 | 25 | 25 | 25 | 25 | 25 | 25 | 536000
72 | Rupganj 33 MW PP(Summit) | 12 | 12 | 12 | 12 | 12 | 12 | 12 | 11 | 11 | 11 | 11 | 11 | 11 | 11 | 10 | 10 | 10 | 10 |  | 5 | 5 | 5 | 6 | 6 | 6 | 6 | 240900
73 | Ghorashal 108 MW PP (Regent)
| Feni Lanka Power | [12 empty] | 17 | 17 | 52 | 52 | 52 | 52 |  | 70 | 88 | 88 | 88 | 106 | 106 | 106 | 764940
| Chowmuhani 113 MW | 9 | 9 | 9 | 9 | 9 | 9 | 9 | 9 | 9 | 9 | 9 | 15 | 9 | 9 | 9 | 8 | 9 | 9 |  | 9 | 9 | 9 | 9 | 9 | 9 | 9 | 232680
| Manikgonj 162MW PP(MPGL) | 17 | [8 empty] | 108 | 108 | 126 | 126 | 126 | 126 | 126 | 90 | 90 |  | 150 | 162 | 162 | 162 | 162 | 90 | 35 | 1774080
77 | Siddhirganj 100 PP(Dutch Bangla)
78 | Gazipur 52 MW PP | [6 empty] | 2 | 8 | 11 | 17 | 17 | 17 | 17 | 17 | 8 | 8 | 8 | 8 |  | 17 | 17 | 17 | 17 | 17 | 8 | 8 | 226560
79 | Kodda 150 MW PP | 82 | 82 | 48 | 48 | 48 | 48 | 32 | 32 | 32 | 32 | 32 | 32 | 44 | 48 | 48 | 48 | 48 | 48 |  | 136 | 145 | 145 | 145 | 145 | 145 | 64 | 1602240
80 | Jamalpur 95 MW PP(Powerpac)
81 | Jangalia 52 MW PP (Lakdanavi) | 24 | 24 | 8 | [9 empty] | 1 | 11 | 19 | 34 | 34 | 34 |  | 38 | 43 | 43 | 43 | 43 | 43 | 43 | 460627
| Gazipur 100 MW PP | 17 | 17 | 17 | 17 | 17 | 17 | 17 | 17 | 53 | 53 | 53 | 53 | 53 | 53 | 35 | 17 | 17 | 17 |  | 52 | 52 | 52 | 52 | 52 | 52 | 35 | 824640
| Kaptai 7 MW Solar PP | [7 empty] | 2 | 0 | 1 | 1 | 0 | 0 | 1 |  | 0 | 0 | [9 empty] | 7160
| Jodiac Power | [26 empty] | 0
| Karnaphuli Power Ltd. | 17 | 17 | [15 empty] | 15 |  | 17 | 17 | 17 |  |  |  |  | 127126
82 | Madanganj 102 PP(Summit)
83 | Pagla (DPA )
84 | B.Baria (Aggreko) 85MW
85 | Keraniganj 100 MW PP (Powerpac)
86 | Meghnaghat CCPP ( Summit)
87 | Meghnaghat 100 MW(IEL)
| Meghnaghat 104 MW PP (OPCL) | 53 | 16 | [7 empty] | 17 | 32 | 34 | 34 | 55 | 55 | 70 | 70 | 53 |  | 55 | 63 | 68 | 68 | 68 | 68 | 60 | 839040
88 | Ghorashal 78.5 MW PP(MAX)
90 | Ashuganj 53MW PP (United)
91 | Juldah 100 MW Unit-1 (Acorn)
92 | Fenchuganj 44 MW (Energyprima) | 10 | 10 | 10 | 10 | 10 | 10 | 10 | 10 | 10 | 10 | 10 | 10 | 10 | 10 | 10 | 10 | 10 | 10 |  | 10 | 10 | 10 | 10 | 10 | 10 | 10 | 341928
93 | Ashuganj 51 MW PP (Midland) | 51 | 51 | 51 | 51 | 51 | 51 | 51 | 51 | 51 | 51 | 51 | 51 | 51 | 51 | 51 | 51 | 51 | 51 |  | 51 | 51 | 51 | 51 | 51 | 51 | 51 | 1182656
94 | Gagnagar 102 MW PP (Digital Power) | 8 | [8 empty] | 24 | 41 | 41 | 58 | 66 | 66 | 66 | 66 | 66 |  | 98 | 98 | 98 | 98 | 98 | 98 | 98 | 1069056
95 | Patenga 50MW PP (Baraka) | [19 empty] | 2 | 17 | 17 | 19 | 19 | 12 |  | 82080
96 | Chattogram 108 MW PP (ECPV) | 12 | [18 empty] | 9 | 25 | 25 | 25 | 25 | 25 | 25 | 149760
97 | katpotti 52 MW
98 | Bosila 108 MW PP(CLC)
99 | Madanganj-55 MW PP(Summit) | 30 | [8 empty] | 3 | 40 | 45 | 55 | 55 | 55 | 55 | 55 | 55 |  | 55 | 55 | 55 | 55 | 55 | 55 | 55 | 821589
100 | Manikganj 55 MW PP (Northern) | 17 | [8 empty] | 35 | 35 | 35 | 35 | 35 | 35 | 35 | 35 | 35 |  | 55 | 55 | 55 | 55 | 35 | 35 | 35 | 618828
101 | Kushiara 163 MW CCPP (KP) | 163 | 163 | 120 | 120 | 120 | 120 | 120 | 120 | 163 | 163 | 130 | 130 | 130 | 163 | 163 | 163 | 163 | 120 |  | 163 | 120 | 120 | 163 | 120 | 120 | 163 | 3547227
102 | Sarishabari 3 MW Solar Plant | [5 empty] | 0 | 0 | 0 | 0 | 1 | 1 | 2 | 1 | 1 | 0 | 0 | 0 | 0 | [8 empty] | 7200
103 | Kamalaghat 54 MW PP(Banco Energy) | [9 empty] | 16 | 35 | 35 | 35 | 54 | 54 | 54 | 54 | 54 |  | 54 | 54 | 54 | 17 | 17 | 17 | 17 | 589680
104 | Keranigonj 300 MW PP (APR)
105 | Bramhangoan 100 MW PP (Aggreko)
106 | Mymensingh 200 MW PP (United) | 97 | 97 | 97 | 97 | 98 | 98 | 88 | 88 | 88 | 88 | 88 | 88 | 88 | 88 | 88 | 87 | 87 | 87 |  | 125 | 125 | 126 | 126 | 117 | 117 | 117 | 2347200
112 | Aurahati 100MW PP (Aggreko)
114 | Kodda 149 MW PP Unit-1 (Summit) | 97 | 97 | 97 | 96 | 96 | 96 | 96 | 98 | 96 | 97 | 97 | 97 | 96 | 96 | 96 | 96 | 110 | 114 |  | 114 | 114 | 114 | 118 | 132 | 132 | 133 | 2537568
115 | Juldah 100 MW PP Unit-3 (Acorn) | 12 | 12 | [7 empty] | 12 | 12 | 12 | 12 | 12 | 12 | 12 | 12 | 12 |  | 40 | 60 | 49 | 36 | 36 | 36 | 60 | 456960
116 | Chandpur 200 MW (Desh energy) | 68 | 51 | 51 | 34 | 17 | 17 | 17 | 17 | 17 | 17 | 17 | 17 | 29 | 34 | 43 | 78 | 85 | 85 |  | 126 | 170 | 170 | 170 | 170 | 170 | 188 | 1767840
117 | Ashuganj 150 MW PP (Midland) | [9 empty] | 5 | 12 | 13 | 13 | 13 | 13 | 12 | 13 | 23 |  | 85 | 115 | 114 | 117 | 105 | 18 | 6 | 565381
118 | Bibiyana-III 400 MW CCPP | 342 | 340 | 340 | 324 | 324 | 324 | 324 | 324 | 345 | 371 | 371 | 375 | 387 | 388 | 388 | 389 | 387 | 355 |  | 385 | 385 | 386 | 386 | 385 | 386 | 386 | 9050000
| Jamalpur 115 MW PP (United) | 59 | 59 | 59 | 59 | 59 | 59 | 59 | 59 | 59 | 59 | 59 | 59 | 59 | 59 | 60 | 60 | 59 | 59 |  | 78 | 78 | 78 | 79 | 79 | 79 | 79 | 1525200
| Anwara 300 MW PP (United) | 50 | 52 | 15 | [5 empty] | 15 | 15 | 15 | 15 | 15 | 15 | 15 | 15 | 15 | 15 |  | 50 | 50 | 30 | 15 | 15 | 15 |  | 444109
| Juldah unit-2 (Acorn) | 12 | 12 | 12 | [5 empty] | 7 | 12 | 12 | 12 | 12 | 12 | 12 | 12 | 12 | 12 |  | 60 | 60 | 50 | 36 | 36 | 36 | 62 | 445440
| Anlima Energy Ltd. | 17 | 17 | 15 | [14 empty] | 3 |  | 17 | 17 | 17 |  |  |  |  | 95345
| Bhairob 54.5 MW | 20 | 17 | 17 | [10 empty] | 14 | 17 | 17 | 34 | 35 |  | 35 | 35 | 35 | 35 | 35 | 35 | 35 | 403560
| Spectra Solar Plant Ltd. | [5 empty] | 0 |  | 7 | 17 | 13 | 22 | 29 | 30 | 27 | 8 | 15 | 0 | [9 empty] | 158620
| Chandpur 115(Doreen) | 49 | 50 | 48 | 48 | 17 | 17 | 17 | 17 | 17 | 17 | 17 | 19 | 48 | 50 | 54 | 84 | 89 | 90 |  | 89 | 89 | 90 | 90 | 90 | 89 | 89 | 1327680
| Kanchan Purbachal Power Generation Ltd. | 17 | 17 | 17 | 17 | 17 | 17 | 17 | 17 | 17 | 17 | 26 | 35 | 35 | 35 | 35 | 35 | 35 | 35 |  | 35 | 35 | 35 | 35 | 35 | 35 | 35 | 675720
| Mirsharai 150 MW (Oil) | 17 | [13 empty] | 17 | 17 | 17 | 17 |  | 53 | 72 | 90 | 90 | 90 | 90 | 17 | 505164
Mirsharai 150 MW (Gas)
| Cox's Bazar Wind | 49 | 45 | 51 | 44 | 33 | 31 | 20 | 27 | 37 | 53 | 56 | 58 | 52 | 44 | 43 | 36 | 27 | 24 |  | 16 | 19 | 23 | 13 | 17 | 18 | 29 | 870240
| Sonagazi 75 MW Solar Plant | [6 empty] | 0 | 1 | 0 | 1 | 2 | 7 | 13 | 15 | 25 | 6 | 3 | 1 | [8 empty] | 76945
| Matarbari 2*600 MW (CPGCL) | 930 | 928 | 927 | 931 | 927 | 927 | 931 | 929 | 930 | 930 | 930 | 1040 | 1152 | 1053 | 1150 | 1151 | 1053 | 1016 |  | 1150 | 1150 | 1102 | 1054 | 1052 | 1057 | 1054 | 24407272
120 | Eastern Zone Total | 6507 | 6385 | 6225 | 6178 | 6168 | 6061 | 6054 | 6075 | 6314 | 6746 | 6863 | 7126 | 7290 | 7311 | 7418 | 7396 | 7294 | 6997 |  | 7968 | 8135 | 8104 | 8169 | 8128 | 8005 | 7704 | 170174951
121
122
123 | Khulna 60MW
124 | manik
| Khulna 115 PP MW (KPCL-2) | [26 empty] | 0
125 | Khulna 330 MW CCPP (GAS)
126 | Khulna 330 MW CCPP (OIL)
127 | Khulna (Aggreeco) 55MW
128 | Faridpur 50 MW Peaking PP | [17 empty] | 12 |  | 35 | 42 | 37 | 30 | 30 | 25 | 20 | 164640
Khulna 225 MW CCPP
Kulna 225 MW CCPP (GAS)
129 | Rupsha 105 MW PP (Orion rupsha) | 69 | 17 | [13 empty] | 2 | 17 | 17 |  | 36 | 70 | 70 | 70 | 70 | 70 | 70 | 546240
130 | Mongla Orion 100 MW Solar PP | [6 empty] | 0 | 2 | 7 | 12 | 20 | 64 | 37 | 49 | 37 | 29 | 15 | 1 | [8 empty] | 277200
131 | Rampal 1320 MW (BIFPCL) | 758 | 714 | 594 | 619 | 609 | 565 | 557 | 558 | 590 | 580 | 535 | 538 | 538 | 538 | 540 | 537 | 455 | 408 |  | 597 | 613 | 614 | 611 | 620 | 620 | 589 | 14290906
132 | United Payra Power Ltd. | [17 empty] | 7 |  | 17 | 54 | 72 | 72 | 35 | 35 | 35 | 277200
133 | Bhola Nutan Biddut BD LTD (GAS) | 110 | 108 | 120 | 128 | 190 | 220 | 220 | 220 | 220 | 220 | 180 | 180 | 220 | 220 | 220 | 220 | 220 | 180 |  | 220 | 220 | 180 | 220 | 220 | 220 | 220 | 4773790
Bhola Nutan Biddut BD LTD (OIL)
| Barisal 110 MW PP (Summit ) | 32 | 16 | [13 empty] | 16 | 16 | 16 |  | 44 | 64 | 80 | 80 | 80 | 80 | 48 | 546816
Barisal GT PP Unit-1& 2
| Barisal 307 MW | 307 | 307 | 303 | 243 | 200 | 150 | 150 | 150 | 200 | 191 | 170 | 170 | 230 | 230 | 230 | 230 | 230 | 230 |  | 307 | 307 | 307 | 307 | 307 | 307 | 307 | 5781800
136 | Barisal 1 MW Solar Plant | [6 empty] | 0 | 0 | 0 | 0 | 0 | 0 | 0 | 0 | 0 | 0 | 0 | 0 | [8 empty] | 696
137 | Bhola 95 MW PP (Aggreko)
| Bhola 225 MW CCPP | 100 | 100 | 100 | 100 | 100 | 100 | 100 | 100 | 100 | 100 | 100 | 100 | 100 | 100 | 100 | 100 | 100 | 100 |  | 100 | 100 | 100 | 100 | 100 | 100 | 100 | 2401000
140 | Bhola 33 MW PP (Venture) | 9 | 9 | 7 | 7 | 7 | 4 | 4 | 4 | 4 | 3 | 5 | 5 | 5 | 6 | 6 | 6 | 6 | 7 |  | 9 | 10 | 10 | 10 | 10 | 10 | 10 | 168547
141 | Noapara 100 MW PP (Bangla Trac)
142 | Noapara 40 MW PP (Khanjahan Ali)
143 | Gopalganj 100 MW Peaking PP | [17 empty] | 15 |  | 30 | 36 | 46 | 42 | 41 | 34 | 34 | 206848
144 | Bheramara GTPP Unit-3
145 | Madhumati 100 MW PP
146 | Bheramara HVDC | 898 | 898 | 898 | 898 | 898 | 898 | 898 | 898 | 899 | 899 | 898 | 899 | 898 | 899 | 899 | 899 | 899 | 899 |  | 899 | 898 | 899 | 733 | 733 | 733 | 733 | 21099636
147 | Bheramara 410 MW CCPP | 262 | 255 | 255 | 255 | 248 | 249 | 256 | 254 | 254 | 255 | 254 | 255 | 254 | 254 | 243 | 236 | 234 | 231 |  | 231 | 229 | 229 | 228 | 231 | 231 | 231 | 5962464
148 | Payra 1320 MW | 1244 | 1244 | 1244 | 1120 | 1040 | 900 | 930 | 1000 | 1000 | 960 | 940 | 970 | 1040 | 1020 | 1060 | 1040 | 1000 | 1050 |  | 1090 | 1220 | 1220 | 1244 | 1160 | 1160 | 1220 | 27951600
149
150 | Barapukuria TPP Unit-1 | 63 | 63 | 63 | 63 | 63 | 63 | 60 | 61 | 62 | 62 | 62 | 62 | 63 | 65 | 62 | 62 | 61 | 62 |  | 61 | 62 | 61 | 61 | 61 | 60 | 61 | 1455273
151 | Barapukuria TPP Unit-2
152 | Barapukuria 275 MW TPP Unit-3
153 | Baghabari 71 MW GTPP
156 | Baghabari 100 MW GTPP
Baghabari 50 MW Peaking PP
| Sirajgonj 6.55 MW Solar | [5 empty] | 0 | 0 | 2 | 3 | 1 | 2 | 3 | 3 | 2 | 3 | 1 | 0 | 0 | [8 empty] | 25860
| Sirajganj 68 MW Solar Park | [5 empty] | 0 | 12 | 27 | 44 | 17 | 32 | 8 | 50 | 26 | 15 | 11 | 8 | 3 | [8 empty] | 269250
157 | Sirajgonj 225MW CCPP Unit-1 (Gas)
158 | Sirajgonj 225MW CCPP Unit-1(Oil)
Sirajgonj 225 MW CCPP Unit-2 (Gas)
Sirajgonj 225 MW CCPP Unit-2 (Oil)
159 | Sirajgonj 225MW CCPP Unit-3 (Gas) | 210 | 210 | 210 | 205 | 200 | 200 | 203 | 200 | 197 | 195 | 197 | 196 | 195 | 194 | 192 | 192 | 192 | 187 |  | 186 | 185 | 150 | 169 | 179 | 183 | 186 | 4930618
Sirajgonj 225MW CCPP Unit-3 (Oil)
| Sirajgonj 400 MW CCPP Unit-4 | 414 | 348 | 397 | 405 | 410 | 346 | 347 | 346 | 348 | 312 | 348 | 350 | 389 | 414 | 398 | 389 | 414 | 347 |  | 414 | 315 | 315 | 414 | 333 | 349 | 354 | 8908945
160 | Sirajgonj 400MW CCPP Unit-4 (Oil)
161 | Bera 70 MW Peaking PP
162 | Bogra 22 MW PP (GBB)
163 | Bogura 20 MW PP (Energyprima)
164 | Ullapara 11 MW PP (Summit) | 5 | 5 | 5 | 5 | 5 | 5 | 5 | 5 | 5 | 5 | 5 | 5 | 5 | 5 | 5 | 2 | 2 | 5 |  | 5 | 8 | 8 | 8 | 8 |  |  | 119556
165 | Amnura 50 MW PP(Sinha) | [26 empty] | 0
166 | Katakhali 50 MW PP (Northern)
167 | Katakhali 50 MW Peaking PP | [19 empty] | 19 | 19 | 19 | 47 | 41 | 35 | 26 | 144576
168 | Santahar 50 MW Peaking PP | [19 empty] | 34 | 34 | 34 | 34 | 34 | 34 | 21 | 169616
169 | Natore 52 MW PP (Rajlanka) | [26 empty] | 0
170 | Chapainawabganj 100 MW Peaking PP | [19 empty] | 90 | 90 | 90 | 90 | 90 | 90 |  | 491808
171 | Baghabari 200 MW PP (Paramount)
| Bagura 113 MW PP (Confidence)-2 | 50 | 35 | [17 empty] | 28 | 70 | 69 | 57 | 35 | 35 | 61 | 430080
172 | Confidence Power Bogura Unit-1 113 MW | 50 | 50 | 35 | [16 empty] | 35 | 70 | 70 | 70 | 35 | 35 | 95 | 550752
173 | Rangpur 20 MW GTPP | 0 | 0 | 0 | 0 | 0 | 0 | 0 | 0 | 0 | 0 | 0 | 0 | 0 | 0 | 0 | 0 | 0 | 0 |  | 0 | 0 | 0 | 0 | 0 | 0 | 0
175 | Saidpur 20 MW GTPP | 0 | 0 | 0 | 0 | 0 | 0 | 0 | 0 | 0 | 0 | 0 | 0 | 0 | 0 | 0 | 0 | 0 | 0 |  | 0 | 0
176 | Rangpur 113 MW PP (Confidence) | 70 | 70 | 70 | 49 | 49 | 34 | 34 | 34 | 33 | 34 | 34 | 34 | 34 | 34 | 34 | 34 | 33 | 58 |  | 98 | 99 | 100 | 100 | 100 | 100 | 70 | 1316707
177 | Sympa Solar Power 8MW | [5 empty] | 0 | 1 | 1 | 3 | 4 | 6 | 3 | 4 | 4 | 3 | 2 | 1 | 0 | [8 empty] | 35928
178 | Energypac Power Venture Thakurgaon Ltd. | 115 | 74 | 74 | 35 | 35 | 35 | 35 | 35 | 35 | 74 | 35 | 35 | 35 | 35 | 72 | 72 | 54 | 54 |  | 113 | 114 | 114 | 114 | 115 | 115 | 115 | 1664832
| Intraco Solar 30 MW | [5 empty] | 0 | 6 | 20 | 27 |  | 18 | 29 | 16 | 31 | 7 | 3 | 3 | 1 | [8 empty] | 171446
| Adani Power Jharkhanda Ltd | 773 | 766 | 761 | 767 | 762 | 764 | 772 | 763 | 768 | 775 | 716 | 717 | 745 | 768 | 763 | 771 | 760 | 763 |  | 766 | 767 | 767 | 763 | 763 | 766 | 761 | 18078457
178 | Teesta Solar Limited | [6 empty] | 85 | 107 | 137 | 131 | 122 | 111 | 64 | 84 | 79 | 49 | 3 | 4 | [8 empty] | 878000