## Forecast
[5 empty] | Power Grid Bangladesh PLC. | [10 empty] | QF-LDC-07
|  |  | Report on Forecasted Generation & Demand of National Grid on | [6 empty] | 2024-08-22 | Thursday
|  | Date (day): | 2024-08-22 |  | Thursday
| Probable Maximum |  | Generation : |  | (a) At Day Peak Hour : | 14176.6 | MW |  |  | (b) At Evening Peak Hour : |  | 15164 | MW
Sl. | [6 empty] | Present | Actual Generation |  | Forecasted Available Gen. on |  | Ev. Peak Gen.Shortage |  | Plants under |  | Probable
No. | Name of the Power Station |  | Fuel | Producer | Installed Capacity |  | Capacity | On | 2024-08-21 | 2024-08-22 | during | for Fuel | for plant. S/D | Shut down (date)/ |  | Start up
[8 empty] | Day Peak | Ev. Peak | Day Peak | Ev. Peak | Limitation | M/C Problem | Remarks |  | Date
[5 empty] | Unit No. X Capacity | MW | MW | MW | MW | MW | MW | MW | MW
1 | Ghorasal Repowered CCPP:Unit-3 (GT |  | Gas | PDB | 1*260 | 260 | 260 | 0 | 0 | 0 | 0 |  | 260 | Under maint.
2 | Ghorasal Repowered CCPP Unit-4 |  | Gas | PDB | 1*210 | 210 | 180 | 0 | 0 | 0 | 0 | 180 |  | Gas shortage
| Ghorasal TPP Unit-5 |  | Gas | PDB | 1*210 | 210 | 190 | 0 | 0 | 0 | 0 | 190 |  | Gas shortage
3 | Ghorasal 365 MW CCPP Unit-7 |  | Gas | PDB | 1*243+1*122 | 365 | 365 | 0 | 0 | 0 | 0 |  | 365 | Air Compressor problem
| Ghorashal 78.5 MW PP(MAX) |  | Gas | QRPP | 2*40 | 0 | 0 | 0 | 0 | 0 | 0 |  |  | Contract Expired
4 | Ghorashal 108 MW PP (Regent) |  | Gas | IPP | 34*3.35 | 108 | 108 | 0 | 0 | 0 | 0 | 108 |  | Gas shortage
5 | Haripur GTPP |  | Gas | SBU, PDB | 2*32 | 32 | 20 | 0 | 0 | 0 | 0 |  | 20 | Under maint.
6 | Haripur 412 MW CCPP |  | Gas | EGCB | 1*273+1*139 | 412 | 400 | 411 | 417 | 400 | 400
7 | Haripur 360 MW CCPP(HPL) |  | Gas | IPP | 1*235+1*125 | 360 | 0 | 0 | 0 | 0 | 0 |  |  | Contract Expired
8 | Meghnaghat 450 MW CCPP(MPL) |  | Gas | IPP | 2*150+1*150 | 450 | 450 | 450 | 450 | 450 | 450
9 | Meghnaghat 100 MW(IEL) |  | HFO | NENP | 12*8.9 | 100 | 100 | 0 | 0 | 100 | 100 |  | 10 | Engine problem
10 | Meghnaghat CCPP(Summit) |  | Gas | IPP | 2*110+1*110 | 335 | 335 | 0 | 0 | 0 | 0 | 335 |  | Gas shortage
11 | Madanganj 102 PP(Summit) |  | HFO | NENP | 6*17 | 102 | 102 | 0 | 0 | 80 | 85 |  | 17 | Engine problem
12 | Madanganj-55 MW PP(Summit) |  | HFO | IPP | 3*17.08+1*11.3 | 55 | 55 | 55 | 55 | 55 | 55
13 | Keraniganj 100 MW PP (Powerpac) |  | HFO | NENP | 8*13.45 | 100 | 75 | 0 | 0 | 13 | 13 | 62 |  | Fuel shortage
14 | Narshingdi 22 MW PP (Doreen) |  | Gas | SIPP, REB | 8*2.90 | 22 | 22 | 0 | 0 | 0 | 0 |  |  | Contract Expired
15 | 210 MW Siddhirgonj TPP |  | Gas | PDB | 1*210 | 210 | 115 | 0 | 0 | 0 | 0 |  | 115 | Under maint.
16 | Siddhirgonj 2*120 MW GTPP |  | Gas | EGCB | 2*105 | 210 | 210 | 0 | 0 | 0 | 0 | 210 |  | Gas shortage
17 | Siddhirganj 100 PP(Dutch Bangla) |  | HFO | NENP | 12*8.9 | 100 | 100 | 0 | 0 | 50 | 50 | 50 |  | Fuel shortage
18 | Siddhirganj 335 MW CCPP |  | Gas | EGCB | 1*217+118 | 335 | 335 | 280 | 337 | 335 | 335
19 | Gagnagar 102 MW PP (Digital Power) |  | HFO | IPP | 12*8.924 | 102 | 102 | 42 | 98 | 98 | 98 |  | 4
20 | Katpotti 52 MW PP (Sinha) |  | HFO | IPP | 7*7.9 | 51 | 0 | 0 | 0 | 0 | 0
21 | Kamalaghat 54 MW PP(Banco Energy) |  | HFO | IPP | 3*18 | 54 | 54 | 17 | 35 | 17 | 54
22 | Kodda 150 MW PP |  | HFO | BPDB-RPCL | 9*17.06 | 149 | 149 | 32 | 145 | 32 | 149
23 | Manikganj 55 MW PP (Northern) |  | HFO | IPP | 3*19.3 | 55 | 55 | 35 | 35 | 35 | 55
24 | Nababganj 55 MW PP (Southern power ) |  | HFO | IPP | 3*19.3 | 55 | 55 | 17 | 35 | 35 | 35 |  | 20 | Engine problem
25 | Bosila 108 MW PP(CLC) |  | HFO | IPP | 12*8.775+1*3.5 | 108 | 0 | 0 | 0 | 0 | 0
26 | Summit Power,(Madhabdi+Ashulia) |  | Gas | SIPP,REB | 3*3.67+4*8.73 | 80 | 80 | 32 | 32 | 33 | 33 |  | 47 | Engine problem
27 | Maona 33 MW PP(Summit) |  | Gas | SIPP,REB | 4*8.73 | 33 | 33 | 17 | 17 | 23 | 23 |  | 10 | Engine problem
28 | Rupganj 33 MW PP(Summit) |  | Gas | SIPP,REB | 4*8.73 | 33 | 33 | 6 | 10 | 12 | 12 |  | 21 | Engine problem
29 | Gazipur 52 MW PP |  | HFO | RPCL | 6*8.9 | 52 | 52 | 17 | 17 | 17 | 17 | 35 |  | Fuel shortage
30 | Tongi 80 MW GTPP |  | Gas | PDB | 1* 105 | 105 | 105 | 0 | 0 | 0 | 0 | 105 |  | Gas shortage
31 | Kodda 300 MW PP Unit-2 (Summit) |  | HFO | IPP | 18*17.076 | 300 | 300 | 130 | 195 | 285 | 280 |  | 20 | Engine problem
| Bramhangoan 100 MW PP (Aggreko) |  | HSD | IPP | 114*0.959 | 0 | 0 | 0 | 0 | 0 | 0 |  |  | Contract Expired
| Aurahati 100MW PP (Aggreko) |  | HSD | IPP | 0.85*23+0.95*91 | 0 | 0 | 0 | 0 | 0 | 0 |  |  | Contract Expired
32 | Kodda 149 MW PP Unit-1 (Summit) |  | HFO | IPP | 8*18.45+8.97 | 149 | 149 | 132 | 115 | 115 | 135 |  | 14 | Engine problem
33 | Gazipur 100 MW PP |  | HFO | RPCL | 6*17.5 | 105 | 105 | 53 | 52 | 52 | 52 | 53 |  | Fuel shortage
34 | Meghnaghat 104 MW PP (OPCL) |  | HFO | IPP | 18.5*6 | 104 | 104 | 54 | 70 | 53 | 70 | 34 |  | Lub Oil problem
35 | Manikgonj 162MW PP(MPGL) |  | HFO | IPP | 9*18 | 162 | 162 | 72 | 162 | 72 | 162
36 | Spectra Solar Plant Ltd. |  | Solar | IPP | 35 | 35 | 35 | 12 | 0 | 35 | 0
37 | Kanchan Purbachal Power Generation Ltd. |  | HFO | IPP | 18.4*3 | 55 | 55 | 35 | 35 | 35 | 35 |  | 20 | Engine problem.
38 | Meghnaghat Unique power |  | Gas | IPP | 586 | 584 | 584 | 0 | 0 | 0 | 0 | 584 |  | Gas shortage
| Summit Meghanghat-2 589 MW(Gas) |  | Gas | IPP | 589 | 583 | 583 | 0 | 0 | 0 | 0 | 583 |  | Gas shortage
| Dhaka area Total |  |  |  |  | 6930 | 6217 | 1899 | 2312 | 2432 | 2698 | 2529 | 943
39 | Chattogram TPP-1 |  | Gas | PDB | 1*210 | 210 | 180 | 0 | 0 | 0 | 0 | 180 |  | Gas shortage
| Chattogram TPP-2 |  | Gas | PDB | 1*210 | 210 | 180 | 0 | 0 | 0 | 0 |  | 180 | Under maint
40 | Raozan 25 MW PP |  | HFO | RPCL | 3*8.9 | 25 | 25 | 0 | 8 | 8 | 8 | 17 |  | Fuel shortage
41 | Teknaf 20MW PP (Solartech) |  | Solar | IPP | 20 | 20 | 20 | 16 | 0 | 20 | 0
42 | Patenga 50MW PP (Baraka) |  | HFO | IPP | 8*6.98 | 50 | 50 | 6 | 18 | 50 | 50
43 | Karnaphuli Hydro PP Unit-1,2,3,4, 5 |  | Hydro | PDB | 2*40+3*50 | 230 | 230 | 172 | 174 | 215 | 215 | 15
44 | Sikalbaha 225MW CCPP |  | Gas/HSD | PDB | 1*150+1*75 | 225 | 225 | 150 | 149 | 150 | 150 |  |  | ST Under maint.
45 | Sikalbaha Peaking GT |  | Gas/HSD | PDB | 1*150 | 150 | 150 | 0 | 0 | 0 | 0 |  | 150 | Under maint
46 | Sikalbaha 105 MW PP (Baraka Sikalbaha) |  | HFO | IPP | 6*17.5 | 105 | 105 | 87 | 87 | 105 | 105
47 | Hathazari 100 MW peaking PP |  | HFO | PDB | 11*8.9 | 98 | 98 | 81 | 81 | 65 | 80 |  |  | Fuel shortage
48 | Dohazari -Kalaish 100 MW Peaking |  | HFO | PDB | 6*17 | 102 | 102 | 83 | 78 | 80 | 80 |  | 22 | Engine problem
49 | Juldah 100 MW Unit-1 (Acorn) |  | HFO | NENP | 8*13.45 | 100 | 100 | 0 | 0 | 0 | 0 |  |  | Contract Expired
50 | Juldah 100 MW PP Unit-3 (Acorn) |  | HFO | IPP | 8*13.5 | 100 | 100 | 88 | 100 | 100 | 100
51 | Barabkunda 22 MW PP (Regent) |  | Gas | SIPP, PDB | 8*2.90 | 0 | 0 | 0 | 0 | 0 | 0 |  |  | Contract Expired
* | Malancha, Ctg. EPZ (United) |  | Gas |  | 5*8.73+3*9.34 |  | 0 | 6 | 8 | 10 | 15
52 | Chattogram 108 MW PP (ECPV) |  | HFO | IPP | 16*7 | 108 | 108 | 12 | 25 | 31 | 38 | 70 |  | Fuel shortage
53 | Kaptai 7 MW Solar PP |  | Solar | PDB | 7.4 MW | 7 | 7 | 1 | 0 | 5 | 0
54 | Anwara 300 MW PP (United) |  | HFO | IPP | 17*17+24 | 300 | 300 | 109 | 288 | 100 | 100 | 200 |  | Fuel shortage
55 | Jodiac Power |  | HFO | IPP | 3*18.55+1*3.6 | 54 | 54 | 0 | 35 | 54 | 54
56 | Karnaphuli Power Ltd. |  | HFO | IPP | 18.415*6+6.5 | 110 | 110 | 51 | 51 | 95 | 95
57 | Juldah unit-2 (Acorn) |  | HFO | IPP | 8*13.6 | 100 | 100 | 38 | 81 | 90 | 100
58 | Anlima Energy Ltd. |  | HFO | IPP | 6*21.2 | 116 | 116 | 72 | 106 | 53 | 105 | 11 |  | Fuel shortage
59 | Mirsharai 150 MW |  | HFO | BPDB-RPCL | 18.5*9 | 163 | 163 | 35 | 100 | 35 | 144 | 19 |  | Fuel shortage
60 | SS Power I |  | Coal | SS Power | 2*612 | 1224 | 1224 | 0 | 0 | 0 | 0 |  | 1224 | under maint.
61 | Cox's Bazar Wind |  | Wind | IPP | 66 | 60 | 60 | 14 | 15 | 42 | 60 |  |  | On test.
62 | Matarbari 2*600 MW (CPGCL) |  | Coal | CPGCL | 0 | 575 | 575 | 226 | 575 | 1000 | 1150
| Mirsharai 150 MW (Gas) |  | Gas | BPDB-RPCL | 18.5*9 | 0 | 0 | 0 | 0 | 0 | 0 |  |  | On test.
| Chattogram area Total |  |  |  |  | 4442 | 4382 | 1247 | 1979 | 2308 | 2649 | 512 | 1576
| Ashuganj TPP Unit- 3 |  | Gas | APSCL | 1*150 | 0 | 0 | 0 | 0 | 0 | 0 |  |  | Contract Expired
| Ashuganj TPP Unit- 4 |  | Gas | APSCL | 1*150 | 0 | 0 | 0 | 0 | 0 | 0 |  |  | Contract Expired
| Ashuganj TPP Unit- 5 |  | Gas | APSCL | 1*150 | 0 | 0 | 0 | 0 | 0 | 0 |  |  | Contract Expired
63 | Ashuganj 225 MW CCPP |  | Gas | APSCL | 1*142+1*75 | 221 | 221 | 49 | 201 | 210 | 215
64 | Ashuganj 450 MW CCPP(North) |  | Gas | APSCL | 1*360 | 360 | 360 | 295 | 290 | 290 | 290 | 70 |  | Gas shortage
65 | Ashuganj 450 MW CCPP(South) |  | Gas | APSCL | 1*360 | 360 | 360 | 280 | 280 | 280 | 280 | 80 |  | Gas shortage
66 | Ashuganj 420 MW CCPP(East) |  | Gas | APSCL | 284*1+116*1 | 400 | 400 | 270 | 230 | 230 | 230 | 170 |  | Gas shortage
67 | Ashuganj 50 MW PP |  | Gas | APSCL | 14*3.968 | 53 | 45 | 31 | 5 | 30 | 30 | 15 |  | Gas shortage
68 | Ashuganj 55 MW PP (Precision) |  | Gas | QRPP | 0 | 55 | 55 | 10 | 0 | 10 | 10 | 45 |  | Gas shortage
69 | Ashuganj 195 MW PP (APSCL-United) |  | Gas | IPP | 20*9.73+1*16 | 195 | 195 | 0 | 0 | 8 | 8 | 187 |  | Gas shortage
70 | Ashuganj 51 MW PP (Midland) |  | Gas | IPP | 6*9.34 | 51 | 51 | 51 | 51 | 51 | 51 |  | 0 | Engine problem
71 | Ashuganj 150 MW PP (Midland) |  | HFO | IPP | 23*7.015 | 150 | 150 | 6 | 100 | 60 | 150
72 | Titas 50 MW Peaking PP |  | HFO | PDB | 6*8.92 | 52 | 52 | 29 | 43 | 35 | 41 |  | 11 | Engine problem
73 | Chandpur 150 MW CCPP |  | Gas | PDB | 1*106+1*57 | 163 | 163 | 35 | 25 | 50 | 50 | 113 |  | Gas shortage
74 | Chandpur 200 MW (Desh energy) |  | HFO | IPP | 12*18.4 | 200 | 200 | 148 | 178 | 200 | 200
75 | Feni 11 MW PP (Doreen) |  | Gas | SIPP, REB | 4*2.90 | 11 | 11 | 0 | 0 | 0 | 0 |  |  | Contract Expired
76 | Impoprt (Tripura) |  |  | Imported power | 0 | 160 | 160 | 48 | 52 | 90 | 90
77 | Jangalia 33 MW PP (Summit) |  | Gas | SIPP, PDB | 4*8.73 | 33 | 0 | 0 | 0 | 0 | 0 |  |  | Contract Expired
78 | Jangalia 52 MW PP (Lakdanavi) |  | HFO | IPP | 6*8.92 | 52 | 52 | 16 | 42 | 16 | 43 |  | 9 | Engine problem
79 | Cumilla 25 MW PP (Summit) |  | Gas | SIPP, REB | 3*3.67+2*6.97 | 25 | 25 | 0 | 8 | 18 | 18 |  | 7 | Engine problem
| Daudkandi 200 MW PP (B.Trac) |  | HSD | IPP | 154*1.4 | 0 | 0 | 0 | 0 | 0 | 0 |  |  | Contract Expired
80 | Feni Lanka Power |  | HFO | IPP | 7*18.415+1*9.78 | 114 | 114 | 106 | 52 | 114 | 114
81 | Chowmuhani 113 MW |  | HFO | IPP | 12*9.78+2*3.1 | 113 | 113 | 8 | 0 | 9 | 9 | 104 |  | Fuel shortage
82 | Chandpur 115(Doreen) |  | HFO | IPP | 4*18.5+2*22.5 | 115 | 115 | 50 | 90 | 65 | 90 | 25 |  | Fuel shortage
| Sonagazi 75 MW Solar Plant |  | Solar | EGCB | 75 | 75 | 75 | 3 | 0 | 70 | 0
| Cumilla Area Total |  |  |  |  | 2958 | 2917 | 1435 | 1647 | 1836 | 1919 | 809 | 27
83 | RPCL 210MW CCPP |  | Gas | IPP | 4*35+1*70 | 210 | 202 | 6 | 7 | 16 | 15 | 187 |  | Gas shortage
84 | Jamalpur 95 MW PP(Powerpac) |  | HFO | IPP | 0 | 95 | 0 | 0 | 0 | 0 | 0
85 | Sarishabari 3 MW Solar Plant |  | Solar | IPP | 1*3 | 3 | 3 | 1 | 0 | 1.6 | 0
86 | Mymensingh 200 MW PP (United) |  | HFO | IPP | 9.78*21 | 200 | 200 | 87 | 125 | 95 | 126 | 74 |  | Fuel shortage
87 | Jamalpur 115 MW PP (United) |  | HFO | IPP | 9.78*12 | 115 | 115 | 59 | 79 | 58 | 77 | 38 |  | Fuel shortage
88 | Sutiakhali 50 MW Solar PP |  | Solar | IPP | 50 | 50 | 50 | 7 | 0 | 50 | 0
89 | Tangail Palli Power Gen 22 MW |  | HFO | IPP | 4*6.7 | 22 | 22 | 6 | 6 | 6 | 6 |  | 16 | Engine prblem
| Bhairob 54.5 MW |  | HFO | IPP | 3*18.2 | 54 | 54 | 17 | 17 | 17 | 35 |  | 19 | Engine prblem
| Mymensingh Area Total |  |  |  |  | 749 | 646 | 183 | 234 | 243.6 | 259 | 187 | 35
90 | Fenchugonj CCPP Phase-1 |  | Gas | PDB | 2*32+1*33 | 97 | 70 | 38 | 35 | 36 | 37 |  | 33 | Machine problem.
91 | Fenchugonj CCPP Phase-2 |  | Gas | PDB | 2*35+1*35 | 104 | 90 | 38 | 0 | 0 | 0 |  | 90 | Machine problem
92 | Kushiara 163 MW CCPP (KP) |  | Gas | IPP | 1*109+1*54 | 163 | 163 | 163 | 163 | 163 | 163
93 | Shajibazar 330 MW CCPP |  | Gas | PDB | 3*110 | 330 | 330 | 0 | 0 | 0 | 0 |  | 330 | Under maint.
94 | Fenchugonj 51 MW PP (Barakatullah) |  | Gas | RPP | 19*2.90 | 51 | 51 | 0 | 0 | 0 | 0 | 51 |  | Gas shortage
95 | Fenchuganj 44 MW (Energyprima) |  | Gas | NENP | 12*3.3+5*2 | 50 | 50 | 10 | 10 | 10 | 10 | 40 |  | Gas shortage
96 | Hobiganj 11 MW PP Cofidence-E |  | Gas | SIPP, REB | 4*2.90 | 11 | 11 | 2 | 2 | 2 | 2 |  | 9 | Engine problem
97 | Shahjibazar GTPP Unit- 8 & 9 |  | Gas | PDB | 2*35 | 70 | 66 | 30 | 30 | 30 | 30 |  | 36 | GT-8 Under maint.
98 | Shahjibazar 86 MW PP (Shahjibazar) |  | Gas | RPP | 32*2.90 | 86 | 86 | 10 | 10 | 10 | 10 | 76 |  | Gas shortage
99 | Shahjibazar 100 MW GTPP |  | Gas | PDB | 1*100 | 100 | 100 | 0 | 0 | 0 | 0
100 | Sylhet 225 MW CCPP |  | Gas | PDB | 1*142+1*89 | 231 | 231 | 212 | 212 | 130 | 130 |  | 101 | ST Under maint.
101 | Sylhet 20 MW GTPP |  | Gas | PDB | 1*20 | 20 | 20 | 0 | 0 | 0 | 0 | 20 |  | Gas shortage
| Sylhet 50 MW PP (EPL) |  | Gas | NENP | 27*2 | 0 | 0 | 0 | 0 | 0 | 0 |  |  | Contract Expired
102 | Shahjahanulla 25 MW PP |  | Gas | SIPP, REB | 3*9.34 | 25 | 25 | 12 | 12 | 12 | 12 |  | 13 | Engine problem
103 | Bibiana-II 341 MW CCPP (Summit) |  | Gas | IPP | 1*222+1*119 | 341 | 341 | 295 | 273 | 300 | 300 |  |  | FGMO
104 | Bibiyana-III 400 MW CCPP |  | Gas | PDB | 285*1+134*1 | 400 | 400 | 373 | 385 | 350 | 387 |  |  | FGMO
105 | Sylhet 10MW PP (Desh) |  | Gas | RPP | 6*1.95 | 0 | 0 | 0 | 0 | 0 | 0 |  |  | Contract Expired
106 | Bibiyana South 400 MW |  | Gas | PDB | 400 MW | 383 | 383 | 390 | 345 | 330 | 350 |  |  | FGMO
| Sylhet Area Total |  |  |  |  | 2462 | 2417 | 1573 | 1477 | 1373 | 1431 | 187 | 612
107 | Bheramara GTPP Unit-3 |  | HSD | PDB | 1*20 | 20 | 16 | 0 | 0 | 0 | 0 | 16 |  | Fuel conservation
** | Bheramara (HVDC ) |  | 0 | Imported power | 2*500 | 1000 | 1000 | 895 | 893 | 913 | 913
108 | Khulna 115 PP MW (KPCL-2) |  | HFO | NENP | 7*17 | 115 | 115 | 0 | 0 | 32 | 98 |  | 17 | Engine problem
109 | Faridpur 50 MW Peaking PP |  | HFO | PDB | 8*6.89 | 54 | 54 | 0 | 41 | 30 | 40 |  | 14 | Engine problem
110 | Khulna 225 MW CCPP |  | HSD | NWPGCL | 1*150+1*75 | 230 | 230 | 0 | 0 | 0 | 0 | 230 |  | Fuel shortage
111 | Gopalganj 100 MW Peaking PP |  | HFO | PDB | 16*6.98 | 109 | 109 | 0 | 52 | 0 | 55 |  | 54 | Engine problem
112 | Bheramara 410 MW CCPP |  | Gas | NWPGCL | 1*278+1*132 | 410 | 410 | 260 | 224 | 250 | 250 | 160 |  | Gas shortage
113 | Noapara 40 MW PP (Khanjahan Ali) |  | HFO | NENP | 5*8.5 | 40 | 40 | 0 | 0 | 0 | 0 | 40 |  | Fuel shortage
| Noapara 100 MW PP (Bangla Trac) |  | HSD | IPP | 70*1.4 | 0 | 0 | 0 | 0 | 0 | 0 |  |  | Contract Expired
114 | Rupsha 105 MW PP (Orion rupsha) |  | HFO | IPP | 6*18.445 | 105 | 105 | 80 | 86 | 70 | 72 | 33 |  | Fuel shortage
115 | Madhumati 100 MW PP |  | HFO | NWPGCL | 6*18 | 105 | 105 | 0 | 0 | 0 | 0 | 105 |  | Fuel shortage
116 | Mongla Orion 100 MW Solar PP |  | Solar | IPP | 100 | 100 | 100 | 35 | 0 | 100 | 0
117 | Khulna 330 MW CCPP (OIL) |  | Gas/HSD | BPDB | 1*220+1*110 | 336 | 336 | 0 | 0 | 0 | 0 | 336 |  | Fuel shortage
118 | Rampal 1320 MW (BIFPCL) |  | Coal | NTPC&BPDB | 617*2 | 1234 | 1234 | 413 | 620 | 625 | 625 | 609 |  | Unit-2 S/D due to Coal shortage
| Kulna 225 MW CCPP (GAS) |  | Gas | NWPGCL | 0 | 0 | 0 | 0 | 0 | 0 | 0 |  |  | On test.
| Khulna Area Total |  |  |  |  | 3858 | 3854 | 1683 | 1916 | 2020 | 2053 | 1529 | 85
119 | Barisal 110 MW PP (Summit ) |  | HFO | IPP | 7*17.076 | 110 | 110 | 100 | 110 | 110 | 110
120 | Bhola 33 MW PP (Venture) |  | Gas | NENP | 1*34.50 | 40 | 10 | 2 | 10 | 10 | 10
121 | Bhola 225 MW CCPP |  | Gas | PDB | 2*63+1*68 | 194 | 194 | 130 | 136 | 135 | 135 |  | 59 | ST Under maint.
| Bhola 95 MW PP (Aggreko) |  | Gas | QRPP | 96*1.10 | 0 | 0 | 0 | 0 | 0 | 0 |  |  | Contract Expired
122 | Payra 1320 MW |  | Coal | BCPCL | 2*622 | 1244 | 1244 | 1220 | 1244 | 1244 | 1244
123 | Bhola Nutan Biddut BD LTD |  | Gas | IPP | 220 | 220 | 220 | 220 | 220 | 220 | 220
124 | United Payra Power Ltd. |  | HFO | IPP | 8*18.5+1*9.5 | 150 | 150 | 17 | 17 | 17 | 35 | 115 |  | Fuel shortage
125 | Barisal 307 MW |  | Coal | IPP | 307*1 | 307 | 307 | 307 | 301 | 307 | 307
| Barisal 1 MW Solar Plant |  | Solar | BPDB | 1 | 1 | 1 | 0 | 0 | 0 | 0
| Barisal Area Total |  |  |  |  | 2266 | 2236 | 1996 | 2038 | 2043 | 2061 | 115 | 59
126 | Baghabari 71 MW GTPP |  | Gas | PDB | 1*71 | 71 | 71 | 0 | 0 | 0 | 0 | 71 |  | Gas shortage
| Baghabari 100 MW GTPP |  | Gas | PDB | 1*100 | 100 | 100 | 0 | 0 | 0 | 0 | 100 |  | Gas shortage
127 | Baghabari 50 MW Peaking PP |  | HFO | PDB | 6*8.9 | 52 | 52 | 38 | 30 | 40 | 40 |  | 12 | Engine problem
128 | Bera 70 MW Peaking PP |  | HFO | PDB | 9*8.29 | 71 | 71 | 0 | 24 | 0 | 20 |  | 51 | Engine problem
129 | Amnura 50 MW PP(Sinha) |  | HFO | NENP | 7*7.79 | 50 | 28 | 0 | 0 | 0 | 28
130 | Katakhali 50 MW PP (Northern) |  | HFO | QRPP | 6*8.9 | 0 | 0 | 0 | 0 | 0 | 0 |  |  | Contract Expired
131 | Katakhali 50 MW Peaking PP |  | HFO | PDB | 6*8.7 | 50 | 50 | 0 | 9 | 25 | 46 |  |  | Engine problem
132 | Sirajgonj 225MW CCPP Unit-1 |  | Gas/HSD | NWPGCL | 1*150+1*75 | 210 | 210 | 0 | 0 | 0 | 0 | 210 |  | Gas shortage
133 | Sirajgonj 225MW CCPP Unit-2 |  | Gas/HSD | NWPGCL | 1*150+1*75 | 220 | 220 | 0 | 0 | 0 | 0 | 220 |  | Gas shortage
134 | Sirajgonj 225MW CCPP Unit-3 |  | Gas/HSD | NWPGCL | 1*141 | 220 | 220 | 189 | 174 | 130 | 170 | 50 |  | Gas shortage
135 | Sirajgonj 400 MW CCPP Unit-4 |  | Gas/HSD | SNWPGCL | 1*282+1*132 | 414 | 414 | 348 | 320 | 350 | 414
136 | Santahar 50 MW Peaking PP |  | HFO | PDB | 6*8.7 | 50 | 50 | 0 | 32 | 25 | 34 |  | 16 | Engine problem
| Bogra 22 MW PP (GBB) |  | Gas | RPP | 0 | 0 | 0 | 0 | 0 | 0 | 0 |  |  | Contract Expired
| Bogura 20 MW PP (Energyprima) |  | Gas | NENP | 5*3.3+5*2 | 0 | 0 | 0 | 0 | 0 | 0 |  |  | Contract Expired
137 | Ullapara 11 MW PP (Summit) |  | Gas | SIPP, REB | 4*2.90 | 11 | 11 | 2 | 5 | 5 | 5
138 | Natore 52 MW PP (Rajlanka) |  | HFO | IPP | 6*8.92 | 52 | 52 | 0 | 0 | 0 | 0 | 52 |  | Fuel shortage
139 | Chapainawabganj 100 MW Peaking PP |  | HFO | PDB | 12*8.924 | 104 | 104 | 41 | 88 | 50 | 90 |  | 14 | Engine problem
| Baghabari 200 MW PP (Paramount) |  | HSD | IPP | 135*1.6 | 0 | 0 | 0 | 0 | 0 | 0 |  |  | Contract Expired
140 | Bagura 113 MW PP (Confidence)-2 |  | HFO | IPP | 6*18.55+7.2 | 113 | 113 | 113 | 80 | 113 | 113
141 | Confidence Power Bogura Unit-1 113 MW |  | HFO | IPP | 6*18.55 | 113 | 113 | 95 | 95 | 95 | 95 |  | 18 | Engine problem
142 | Sirajgonj 6.55 MW Solar |  | Solar | NWPGCL | 1*6 | 6 | 6 | 0 | 0 | 6 | 0
** | Adani Power Jharkhanda Ltd |  | Coal | Imported power | 748*2 | 1496 | 1496 | 754 | 762 | 764 | 764 |  | 732 | Unit-2 S/D.
143 | Sirajganj 68 MW Solar Park |  | Solar | IPP | 68 | 68 | 68 | 8 | 0 | 20 | 0
| Rajshahi Area Total |  |  |  |  | 3471 | 3449 | 1588 | 1619 | 1623 | 1819 | 703 | 843
144 | Barapukuria TPP Unit-1 |  | Coal | PDB | 1*125 | 125 | 85 | 62 | 61 | 60 | 60 |  | 25 | Machine problem
| Barapukuria TPP Unit-2 |  | Coal | PDB | 1*125 | 125 | 85 | 0 | 0 | 0 | 0 |  | 85 | Under maint
145 | Barapukuria 275 MW TPP Unit-3 |  | Coal | PDB | 1*275 | 274 | 274 | 0 | 0 | 0 | 0 |  | 274 | Under maint.
146 | Rangpur 20 MW GTPP |  | HSD | PDB | 1*20 | 20 | 20 | 0 | 0 | 0 | 0 | 20
147 | Saidpur 20 MW GTPP |  | HSD | PDB | 1*20 | 20 | 20 | 0 | 0 | 0 | 0 | 20
148 | Rangpur 113 MW PP (Confidence) |  | HFO | IPP | 9*6.984+7*7.015+3.15*2 | 113 | 113 | 34 | 99 | 34 | 100 |  | 13 | Engine problem
149 | Sympa Solar Power 8MW |  | Solar | IPP | 8 MW | 8 | 8 | 6 | 0 | 8 | 0
150 | Energypac Power Venture Thakurgaon Ltd. |  | HFO | IPP | 115 | 115 | 115 | 54 | 115 | 36 | 115
151 | Intraco Solar 30 MW |  | Solar | IPP | 1*30 | 30 | 30 | 15 | 0 | 30 | 0
152 | Teesta Solar Limited |  | Solar | BPCL | 16*12.5 | 200 | 200 | 123 | 0 | 130 | 0
| Rangpur Area Total |  |  |  |  | 1030 | 950 | 294 | 275 | 298 | 275 | 40 | 397
| Total |  |  |  |  | 28166 | 27068 | 11898 | 13497 | 14176.6 | 15164 | 6611 | 4577
A. |  | 2024-08-21 | (Yesterday) |  |  |  |  | Wednesday
1 | Highest Generation : |  |  | 13497 | MW at | 19:30 | hrs | 11 Evening Peak Hour : | [5 empty] | 19:30 | hrs.
2 | Minimum Generation : |  |  | 10722 | MW at | 1:00 | hrs | 12 Max. Demand (Generation end) at evening peak hour : | [5 empty] | 13576 | MW
3 | Day peak Generation : |  |  | 11898 | MW at | 12:00 | hrs | 13 Max. Demand (Substation end) at evening peak hour : | [5 empty] | 13004.45 | MW
4 | Evening peak Generation : |  |  | 13497 | MW at | 19:30 | hrs | 14 Load Shed (Substation end) at evening peak hour : | [5 empty] | 75 | MW
5 | Total Energy Generation : |  | 289.2323 | MKWHr | By Solar | 1.6802 | MKWHr
| By Gas : | 124.4564 | MKWHr |  | By Oil: | 60.0407 | MKWHr | 15. Area wise Demand (S/S end), Supply (S/S end) & | [5 empty] | 16. Hourly Load Shed during
| By Coal : | 77.4867 | MKWHr |  | By Hydro: | 3.1695 | MKWHr | Load Shed (S/S end) at Evening peak hour in MW : | [5 empty] | Evening Peak hours :
[5 empty] | By Wind: | 0.36336 | MKWHr | Area | Demand | Supply |  | Loadshed |  | Time |  | Loadshed
6 | Generation Shortfall : |  | For Fuel Limitation = |  |  | 6611 | MW | Dhaka | 4902.35 | 4842.35 |  | 60 |  | 18:00 |  | 0
|  |  | For Plants S/D or M/C prob = |  |  | 4577 | MW | Chittagong | 1222.5 | 1222.5 |  | 0 |  | 19:00 |  | 97.41
|  |  | Total = |  |  | 11188 | MW | Khulna | 1724.6 | 1724.6 |  | 0 |  | 19:30 |  | 75
7 | Total Gas Supplied : |  |  | 899.17 | MMCFD |  |  | Rajshahi | 1449.2 | 1449.2 |  | 0 |  | 20:00 |  | 215.83
8 | Fuel Cost : | i) Gas : | Taka | 371252035.206 | ii) Oil : | Taka | 1087707765.93 | Comilla | 826 | 826 |  | 0 |  | 21:00 |  | 132
|  | iii) Coal : | Taka | 522254307.77 | Total | Taka | 1981214108.906 | Mymensingh | 1079 | 1064 |  | 15 |  | 22:00 |  | 103.14
9 | Power flow through E-W Interconnectors : |  |  |  | i) Energy | 5195.85 | MKWHr. | Sylhet | 482 | 482 |  | 0 |  | 23:00 |  | 132.745
| ii) During Peak Demand : |  |  | 158 | MW (W to E) at | 19:30 | hrs | Barisal | 400.8 | 400.8 |  | 0 |  | 24:00 |  | 124.15
| iii) Maximum : |  |  | 44 | MW at | 20:00 | hrs | Rangpur | 918 | 918 |  | 0
10 | Maximum Temperature in Dhaka was |  |  |  | 32.4°C |  |  | Total | 13004.45 | 12929.45 |  | 75
B. |  | 2024-08-22 | (Today) |  |  |  | Thursday |  |  | Probable max. temperature in Dhaka |  |  | 32.4°C
Forecast
1 | Maximum Demand* Evening (Generation end) |  |  |  | 14000 | MW |  | 6 Total Load Shed forecast (Substation end) : |  |  |  |  | 0 | MW
2 | Maximum Generation (Generation end) |  |  |  | 15164 | MW |  | 7 Area wise Load Shed forecast (Substation end) :
3 | Maximum Demand* Day (Generation end) |  |  |  | 12000 | MW
4 | Reserve(Generation end) |  |  |  | 1164 | MW |  | Dhaka | Chittagong | Khulna | Rajshahi | Comilla | Mymensingh | Sylhet | Barisal | Rangpur
5 | Total Energy Generation |  |  |  | 300.0113 | MKWHr |  | MW | MW | MW | MW | MW | MW | MW | MW | MW
6 | Actual Minimum Generation up to 8:00 hrs. |  |  |  | 10277 | MW at | 8:00 | 0 | 0 | 0 | 0 | 0 | 0 | 0 | 0 | 0
* Import Through HVDC C/B Interconnector : |  |  |  |  | i) Energy | 20.9498 | MKWHr. | ii) HVDC Flow at Peak Time |  | 893 | MW at | 19:30 | hrs.
* Import Through Comilla C/B Interconnector : |  |  |  |  | i) Energy | 1.0858 | MKWHr. | iii) Maximum HVDC Flow : |  | 895 | MW at | 1:00 | hrs.
*Cost for HVDC, Tripura & Solar energy is not usually included in the total fuel cost.
Water Level of Kaptai Lake at 06:00 hr (ft): |  |  |  |  | (a) Yesterday : | 100.54 |  | (b) Today: | 102.68 |  | (c) Rule Curve: |  | 95.72
|  |  |  | Sub Divisional Engineer | [6 empty] | Executive Engineer
|  |  |  | Network Operation Division | [6 empty] | Network Operation Division

## YesterdayGen
2024-08-21 | [21 empty] | BR
Plant Name | Ghorasal TPP (Unit-1&2) | Ghorasal Repowered CCPP:Unit-3 (GT | Ghorasal Repowered CCPP Unit-4 | Ghorasal TPP Unit-5 | Ghorasal 365 MW CCPP Unit-7 | Ghorashal 108 MW PP (Regent) | Ghorashal 78.5 MW PP(MAX) | Haripur 412 MW CCPP | Haripur 360 MW CCPP(HPL) | Plant Removed | Haripur GTPP | Meghnaghat 450 MW CCPP(MPL) | Meghnaghat CCPP(Summit) | Meghnaghat 100 MW(IEL) | Madanganj 102 PP(Summit) | Madanganj-55 MW PP(Summit) | Siddhirganj 335 MW CCPP | 210 MW Siddhirgonj TPP | Siddhirgonj 2*120 MW GTPP | Siddhirganj 100 PP(Dutch Bangla) | Gagnagar 102 MW PP (Digital Power) | Kodda 150 MW PP | Keraniganj 100 MW PP (Powerpac) | Bosila 108 MW PP(CLC) | Pagla (DPA ) | Katpotti 52 MW PP (Sinha) | Kamalaghat 54 MW PP(Banco Energy) | Manikganj 55 MW PP (Northern) | Nababganj 55 MW PP (Southern power ) | Narshingdi 22 MW PP (Doreen) | Summit Ashulia | Summit Madhabdi | Maona 33 MW PP(Summit) | Rupganj 33 MW PP(Summit) | Gazipur 52 MW PP | Tongi 80 MW GTPP | Karnaphuli Hydro PP Unit-1, 2 & 3 | Karnaphuli Hydro PP Unit-4 & 5 | Chattogram TPP-1 | Chattogram TPP-2 | Raozan 25 MW PP | Sikalbaha 225MW CCPP (Gas) | Sikalbaha 225MW CCPP(Oil) | Sikalbaha 150MW GTPP | Sikalbaha 150MW GTPP(Oil) | Plant Removed | Tangail Palli Power Gen 22 MW | Hathazari 100 MW peaking PP | Dohazari -Kalaish 100 MW Peaking | Juldah 100 MW Unit-1 (Acorn) | Chattogram 108 MW PP (ECPV) | Patenga 50MW PP (Baraka) | Barabkunda 22 MW PP (Regent) | Malancha, Ctg. EPZ (United) | Ashuganj TPP Unit- 3 | Ashuganj TPP Unit- 4 | Ashuganj TPP Unit- 5 | Ashuganj 450 MW CCPP(North) | Ashuganj 450 MW CCPP(South) | Ashuganj 225 MW CCPP | Ashuganj 195 MW PP (APSCL-United) | Chandpur 150 MW CCPP | Ashuganj 50 MW PP | Ashuganj 55 MW PP (Precision) | Ashuganj 53MW PP (United) | Ashuganj 51 MW PP (Midland) | B.Baria (Aggreko) 85MW | Titas 50 MW Peaking PP | Jangalia 52 MW PP (Lakdanavi) | Feni 22 MW PP (Doreen) | Feni 11 MW PP (Doreen) | Jangalia 33 MW PP (Summit) | Cumilla 25 MW PP (Summit) | Impoprt (Tripura) | RPCL 210MW CCPP | Jamalpur 95 MW PP(Powerpac) | Tangail 22 MW PP (Doreen) | Sarishabari 3 MW Solar Plant | Fenchugonj CCPP Phase-1 | Fenchugonj CCPP Phase-2 | Fenchugonj 51 MW PP (Barakatullah) | Fenchuganj 44 MW (Energyprima) | Kushiara 163 MW CCPP (KP) | Shajibazar 330 MW CCPP | Shahjibazar GTPP Unit- 8 & 9 | Shahjibazar 86 MW PP (Shahjibazar) | Shahjibazar 50MW PP (EPL) | Sylhet 225 MW CCPP | Sylhet 20 MW GTPP | Sylhet 50 MW PP (EPL) | Sylhet 10MW PP (Desh) | Bibiana-II 341 MW CCPP (Summit) | Shahjahanulla 25 MW PP | Hobiganj 11 MW PP Cofidence-E | Daudkandi 200 MW PP (B.Trac) | Kodda 300 MW PP Unit-2 (Summit) | Keranigonj 300 MW PP (APR) | Bramhangoan 100 MW PP (Aggreko) | Mymensingh 200 MW PP (United) | Aurahati 100MW PP (Aggreko) | Kodda 149 MW PP Unit-1 (Summit) | Teknaf 20MW PP (Solartech) | Juldah 100 MW PP Unit-3 (Acorn) | Chandpur 200 MW (Desh energy) | Ashuganj 150 MW PP (Midland) | Bibiyana-III 400 MW CCPP | Jamalpur 115 MW PP (United) | Gazipur 100 MW PP | Sikalbaha 105 MW PP (Baraka Sikalbaha) | Kaptai 7 MW Solar PP | Anwara 300 MW PP (United) | Jodiac Power | Karnaphuli Power Ltd. | Feni Lanka Power | Chowmuhani 113 MW | Juldah unit-2 (Acorn) | Bibiyana South 400 MW | Meghnaghat 104 MW PP (OPCL) | Sutiakhali 50 MW Solar PP | Manikgonj 162MW PP(MPGL) | Anlima Energy Ltd. | Shahjibazar 100 MW GTPP | Bhairob 54.5 MW | Spectra Solar Plant Ltd. | Chandpur 115(Doreen) | Kanchan Purbachal Power Generation Ltd. | Ashuganj 420 MW CCPP(East) | Mirsharai 150 MW (Oil) | Mirsharai 150 MW (Gas) | SS Power I | Cox's Bazar Wind | Matarbari 2*600 MW (CPGCL) | Meghnaghat Unique power | Summit Meghanghat-2 589 MW(Gas) | Sonagazi 75 MW Solar Plant | EasternBlank | Bheramara (HVDC ) | Bheramara GTPP Unit-3 | Bheramara 410 MW CCPP | Khulna 115 MW PP (KPCL-1 & 3) | Khulna 115 PP MW (KPCL-2) | Khulna 225 MW CCPP | Khulna 60MW | Khulna (Aggreeco) 55MW | Faridpur 50 MW Peaking PP | Gopalganj 100 MW Peaking PP | Noapara 40 MW PP (Khanjahan Ali) | Bhola 225 MW CCPP | Bhola 33 MW PP (Venture) | Barisal 110 MW PP (Summit ) | Barisal GT PP Unit-1& 2 | Baghabari 100 MW GTPP | Baghabari 71 MW GTPP | Baghabari 50 MW Peaking PP | Bera 70 MW Peaking PP | Chapainawabganj 100 MW Peaking PP | Amnura 50 MW PP(Sinha) | Katakhali 50 MW PP (Northern) | Katakhali 50 MW Peaking PP | Natore 52 MW PP (Rajlanka) | Santahar 50 MW Peaking PP | Bogra 22 MW PP (GBB) | Bogura 20 MW PP (Energyprima) | Ullapara 11 MW PP (Summit) | Barapukuria TPP Unit-1 | Barapukuria TPP Unit-2 | Barapukuria 275 MW TPP Unit-3 | Rangpur 20 MW GTPP | Saidpur 20 MW GTPP | Sirajgonj 225MW CCPP Unit-1 (Gas) | Sirajgonj 225MW CCPP Unit-1(Oil) | Sirajgonj 225 MW CCPP Unit-2 (Gas) | Sirajgonj 225 MW CCPP Unit-2 (Oil) | Bhola 95 MW PP (Aggreko) | Noapara 100 MW PP (Bangla Trac) | Sirajgonj 225MW CCPP Unit-3 (Gas) | Sirajgonj 225MW CCPP Unit-3 (Oil) | Sirajgonj 400 MW CCPP Unit-4 | Rupsha 105 MW PP (Orion rupsha) | Baghabari 200 MW PP (Paramount) | Bagura 113 MW PP (Confidence)-2 | Madhumati 100 MW PP | Rangpur 113 MW PP (Confidence) | Sirajgonj 400MW CCPP Unit-4 (Oil) | Sympa Solar Power 8MW | Confidence Power Bogura Unit-1 113 MW | Payra 1320 MW | Bhola Nutan Biddut BD LTD (GAS) | Bhola Nutan Biddut BD LTD (OIL) | United Payra Power Ltd. | Sirajgonj 6.55 MW Solar | Mongla Orion 100 MW Solar PP | Energypac Power Venture Thakurgaon Ltd. | Khulna 330 MW CCPP (OIL) | Khulna 330 MW CCPP (GAS) | Rampal 1320 MW (BIFPCL) | Intraco Solar 30 MW | Barisal 307 MW | Adani Power Jharkhanda Ltd | Teesta Solar Limited | Kulna 225 MW CCPP (GAS) | Barisal 1 MW Solar Plant | Sirajganj 68 MW Solar Park | WesternBlank | Eastern Grid Total | Western Grid Total | Total (MW) | Gas (Public) | HVDC | Gas (Private) | HSD (Private) | HFO (Private) | Coal | Hydro | HSD (Public) | HFO (Public) | Tripura | Solar | Wind | Shortage | Water Level
1:00 | 0 | 0 | 0 | 0 | 0 | 0 | 0 | 400 | 0 |  | 0 | 450 | 0 | 0 | 0 | 55 | 335 | 0 | 0 | 0 | 90 | 32 | 0 | 0 | 0 | 0 | 17 | 35 | 0 | 0 | 11 | 0 | 25 | 6 | 0 | 0 | 0 | 0 | 0 | 0 | 0 | 0 | 0 | 0 | 0 |  | 6 | 8 | 0 | 0 | 15 | 0 | 0 | 38 | 0 | 0 | 0 | 285 | 250 | 217 | 0 | 25 | 20 | 5 | 0 | 51 | 0 | 36 | 25 | 0 | 0 | 0 | 6 | 52 | 16 | 0 | 0 | 0 | 36 | 38 | 0 | 10 | 163 | 0 | 28 | 10 | 0 | 214 | 0 | 0 | 0 | 275 | 12 | 5 | 0 | 210 | 0 | 0 | 88 | 0 | 121 | 0 | 0 | 200 | 6 | 386 | 59 | 17 | 0 | 0 | 0 | 0 | 0 | 106 | 9 | 0 | 330 | 52 | 0 | 35 | 0 | 0 | 20 | 0 | 63 | 17 | 230 | 17 | 0 | 0 | 14 | 0 | 0 | 0 | 0 |  | 895 | 0 | 231 | 0 | 0 | 0 | 0 | 0 | 0 | 0 | 0 | 80 | 9 | 48 | 0 | 0 | 0 | 0 | 0 | 0 | 0 | 0 | 7 | 0 | 21 | 0 | 0 | 2 | 61 | 0 | 0 | 0 | 0 | 0 | 0 | 0 | 0 | 0 | 0 | 186 | 0 | 368 | 70 | 0 | 113 | 0 | 70 | 0 | 0 | 95 | 1244 | 180 | 0 | 0 | 0 | 0 | 115 | 0 | 0 | 577 | 0 | 307 | 761 | 0 | 0 | 0 | 0 |  | 5282 | 5440 | 10722 | 3374 | 895 | 1559 | 0 | 1757 | 2950 | 0 | 0 | 121 | 52 | 0 | 14 | 1124.99 | 100.19
2:00 | 0 | 0 | 0 | 0 | 0 | 0 | 0 | 402 | 0 |  | 0 | 450 | 0 | 0 | 0 | 55 | 335 | 0 | 0 | 0 | 90 | 32 | 0 | 0 | 0 | 0 | 17 | 0 | 0 | 0 | 11 | 0 | 25 | 6 | 0 | 0 | 0 | 0 | 0 | 0 | 0 | 0 | 0 | 0 | 0 |  | 6 | 0 | 0 | 0 | 0 | 0 | 0 | 0 | 0 | 0 | 0 | 285 | 250 | 217 | 0 | 25 | 20 | 5 | 0 | 51 | 0 | 36 | 25 | 0 | 0 | 0 | 6 | 50 | 18 | 0 | 0 | 0 | 36 | 38 | 0 | 10 | 163 | 0 | 28 | 10 | 0 | 214 | 0 | 0 | 0 | 310 | 12 | 5 | 0 | 145 | 0 | 0 | 88 | 0 | 132 | 0 | 0 | 200 | 6 | 386 | 59 | 17 | 0 | 0 | 0 | 0 | 0 | 106 | 9 | 0 | 346 | 52 | 0 | 35 | 0 | 0 | 17 | 0 | 55 | 17 | 230 | 17 | 0 | 0 | 0 | 0 | 0 | 0 | 0 |  | 894 | 0 | 231 | 0 | 0 | 0 | 0 | 0 | 0 | 0 | 0 | 132 | 10 | 48 | 0 | 0 | 0 | 0 | 0 | 0 | 0 | 0 | 20 | 0 | 21 | 0 | 0 | 2 | 64 | 0 | 0 | 0 | 0 | 0 | 0 | 0 | 0 | 0 | 0 | 186 | 0 | 414 | 70 | 0 | 113 | 0 | 70 | 0 | 0 | 95 | 1244 | 220 | 0 | 0 | 0 | 0 | 115 | 0 | 0 | 618 | 0 | 307 | 774 | 0 | 0 | 0 | 0 |  | 5160 | 5648 | 10808 | 3446 | 894 | 1643 | 0 | 1642 | 3007 | 0 | 0 | 126 | 50 | 0 | 0 | 584.46 | 100.26
3:00 | 0 | 0 | 0 | 0 | 0 | 0 | 0 | 407 | 0 |  | 0 | 450 | 0 | 0 | 0 | 55 | 335 | 0 | 0 | 0 | 90 | 32 | 0 | 0 | 0 | 0 | 17 | 0 | 0 | 0 | 11 | 15 | 25 | 6 | 0 | 0 | 40 | 80 | 0 | 0 | 0 | 0 | 0 | 0 | 0 |  | 6 | 24 | 46 | 0 | 7 | 26 | 0 | 11 | 0 | 0 | 0 | 280 | 265 | 220 | 0 | 28 | 20 | 5 | 0 | 51 | 0 | 36 | 25 | 0 | 0 | 0 | 17 | 48 | 18 | 0 | 0 | 0 | 36 | 38 | 0 | 10 | 120 | 0 | 28 | 10 | 0 | 211 | 0 | 0 | 0 | 295 | 12 | 5 | 0 | 145 | 0 | 0 | 88 | 0 | 132 | 0 | 100 | 200 | 6 | 386 | 59 | 17 | 14 | 0 | 80 | 0 | 1 | 106 | 9 | 88 | 310 | 47 | 0 | 35 | 17 | 0 | 17 | 0 | 56 | 17 | 230 | 17 | 0 | 0 | 6 | 96 | 0 | 0 | 0 |  | 895 | 0 | 231 | 0 | 0 | 0 | 0 | 0 | 0 | 0 | 0 | 134 | 10 | 96 | 0 | 0 | 0 | 0 | 0 | 0 | 0 | 0 | 20 | 0 | 21 | 0 | 0 | 2 | 64 | 0 | 0 | 0 | 0 | 0 | 0 | 0 | 0 | 0 | 0 | 186 | 0 | 313 | 70 | 0 | 113 | 0 | 70 | 0 | 0 | 95 | 1244 | 220 | 0 | 0 | 0 | 0 | 115 | 0 | 0 | 618 | 0 | 307 | 771 | 0 | 0 | 0 | 0 |  | 5740 | 5595 | 11335 | 3456 | 895 | 1495 | 0 | 2019 | 3100 | 120 | 0 | 196 | 48 | 0 | 6 | 415.425 | 100.33
4:00 | 0 | 0 | 0 | 0 | 0 | 0 | 0 | 402 | 0 |  | 0 | 450 | 0 | 0 | 0 | 55 | 335 | 0 | 0 | 0 | 74 | 32 | 0 | 0 | 0 | 0 | 17 | 0 | 0 | 0 | 11 | 15 | 25 | 6 | 0 | 0 | 40 | 80 | 0 | 0 | 0 | 0 | 0 | 0 | 0 |  | 6 | 73 | 65 | 0 | 12 | 19 | 0 | 25 | 0 | 0 | 0 | 280 | 265 | 188 | 0 | 28 | 20 | 5 | 0 | 51 | 0 | 36 | 25 | 0 | 0 | 0 | 17 | 50 | 18 | 0 | 0 | 0 | 36 | 38 | 0 | 10 | 120 | 0 | 28 | 10 | 0 | 211 | 0 | 0 | 0 | 285 | 12 | 5 | 0 | 145 | 0 | 0 | 78 | 0 | 132 | 0 | 100 | 200 | 6 | 386 | 59 | 17 | 52 | 0 | 100 | 33 | 29 | 106 | 9 | 88 | 310 | 33 | 0 | 35 | 80 | 0 | 17 | 0 | 56 | 17 | 285 | 17 | 0 | 0 | 7 | 152 | 0 | 0 | 0 |  | 895 | 0 | 231 | 0 | 0 | 0 | 0 | 0 | 0 | 0 | 0 | 134 | 9 | 110 | 0 | 0 | 0 | 0 | 0 | 0 | 0 | 0 | 20 | 0 | 0 | 0 | 0 | 2 | 64 | 0 | 0 | 0 | 0 | 0 | 0 | 0 | 0 | 0 | 0 | 189 | 0 | 331 | 70 | 0 | 113 | 0 | 49 | 0 | 0 | 95 | 1244 | 220 | 0 | 0 | 0 | 0 | 35 | 0 | 0 | 621 | 0 | 307 | 769 | 0 | 0 | 0 | 0 |  | 6029 | 5508 | 11537 | 3477 | 895 | 1516 | 0 | 2072 | 3157 | 120 | 0 | 243 | 50 | 0 | 7 | 50.615 | 100.4
5:00 | 0 | 0 | 0 | 0 | 0 | 0 | 0 | 402 | 0 |  | 0 | 450 | 0 | 0 | 0 | 55 | 335 | 0 | 0 | 0 | 24 | 32 | 0 | 0 | 0 | 0 | 17 | 0 | 0 | 0 | 11 | 15 | 25 | 6 | 0 | 0 | 40 | 80 | 0 | 0 | 0 | 0 | 0 | 0 | 0 |  | 6 | 73 | 65 | 0 | 12 | 19 | 0 | 28 | 0 | 0 | 0 | 280 | 265 | 189 | 8 | 28 | 20 | 5 | 0 | 51 | 0 | 36 | 25 | 0 | 0 | 0 | 17 | 50 | 18 | 0 | 0 | 0 | 36 | 38 | 0 | 10 | 120 | 0 | 30 | 10 | 0 | 212 | 0 | 0 | 0 | 295 | 12 | 5 | 0 | 145 | 0 | 0 | 78 | 0 | 132 | 0 | 100 | 200 | 6 | 387 | 68 | 17 | 68 | 0 | 100 | 17 | 48 | 70 | 9 | 88 | 310 | 34 | 0 | 35 | 72 | 0 | 17 | 0 | 55 | 17 | 290 | 17 | 0 | 0 | 8 | 154 | 0 | 0 | 0 |  | 895 | 0 | 231 | 0 | 0 | 0 | 0 | 0 | 0 | 0 | 0 | 80 | 9 | 96 | 0 | 0 | 0 | 40 | 0 | 0 | 0 | 0 | 0 | 0 | 0 | 0 | 0 | 2 | 63 | 0 | 0 | 0 | 0 | 0 | 0 | 0 | 0 | 0 | 0 | 140 | 0 | 348 | 70 | 0 | 113 | 0 | 49 | 0 | 0 | 95 | 1244 | 180 | 0 | 0 | 0 | 0 | 35 | 0 | 0 | 618 | 0 | 250 | 767 | 0 | 0 | 0 | 0 |  | 5997 | 5325 | 11322 | 3384 | 895 | 1514 | 0 | 1992 | 3096 | 120 | 0 | 263 | 50 | 0 | 8 | 0 | 100.47
6:00 | 0 | 0 | 0 | 0 | 0 | 0 | 0 | 401 | 0 |  | 0 | 450 | 0 | 0 | 0 | 55 | 335 | 0 | 0 | 0 | 24 | 32 | 0 | 0 | 0 | 0 | 17 | 0 | 35 | 0 | 11 | 15 | 25 | 6 | 0 | 0 | 40 | 80 | 0 | 0 | 0 | 0 | 0 | 0 | 0 |  | 6 | 73 | 65 | 0 | 12 | 6 | 0 | 36 | 0 | 0 | 0 | 280 | 265 | 190 | 8 | 28 | 20 | 5 | 0 | 51 | 0 | 36 | 25 | 0 | 0 | 0 | 3 | 52 | 18 | 0 | 0 | 0 | 36 | 38 | 0 | 10 | 120 | 0 | 30 | 10 | 0 | 211 | 0 | 0 | 0 | 285 | 12 | 5 | 0 | 145 | 0 | 0 | 78 | 0 | 132 | 1 | 100 | 200 | 6 | 387 | 69 | 17 | 34 | 0 | 88 | 0 | 17 | 34 | 9 | 88 | 310 | 33 | 0 | 35 | 35 | 0 | 17 | 0 | 51 | 17 | 285 | 17 | 0 | 0 | 15 | 155 | 0 | 0 | 1 |  | 895 | 0 | 231 | 0 | 0 | 0 | 0 | 0 | 0 | 0 | 0 | 80 | 7 | 64 | 0 | 0 | 0 | 40 | 0 | 0 | 0 | 0 | 0 | 0 | 0 | 0 | 0 | 2 | 63 | 0 | 0 | 0 | 0 | 0 | 0 | 0 | 0 | 0 | 0 | 140 | 0 | 347 | 70 | 0 | 70 | 0 | 34 | 0 | 0 | 70 | 1160 | 180 | 0 | 0 | 0 | 1 | 35 | 0 | 0 | 557 | 0 | 250 | 768 | 0 | 0 | 0 | 0 |  | 5838 | 5064 | 10902 | 3364 | 895 | 1509 | 0 | 1728 | 2953 | 120 | 0 | 263 | 52 | 3 | 15 | 0 | 100.54
7:00 | 0 | 0 | 0 | 0 | 0 | 0 | 0 | 401 | 0 |  | 0 | 450 | 0 | 0 | 0 | 55 | 335 | 0 | 0 | 0 | 24 | 32 | 0 | 0 | 0 | 0 | 0 | 17 | 35 | 0 | 0 | 15 | 25 | 6 | 2 | 0 | 40 | 80 | 0 | 0 | 0 | 0 | 0 | 0 | 0 |  | 6 | 73 | 65 | 0 | 12 | 6 | 0 | 36 | 0 | 0 | 0 | 280 | 345 | 188 | 8 | 28 | 20 | 5 | 0 | 51 | 0 | 36 | 8 | 0 | 0 | 0 | 6 | 52 | 18 | 0 | 0 | 0 | 36 | 38 | 0 | 10 | 120 | 0 | 30 | 10 | 0 | 212 | 0 | 0 | 0 | 285 | 12 | 5 | 0 | 145 | 0 | 0 | 78 | 0 | 132 | 3 | 100 | 200 | 6 | 387 | 69 | 17 | 34 | 0 | 50 | 0 | 17 | 34 | 9 | 88 | 310 | 33 | 0 | 35 | 35 | 0 | 0 | 1 | 49 | 17 | 285 | 17 | 0 | 0 | 7 | 155 | 0 | 0 | 4 |  | 894 | 0 | 241 | 0 | 0 | 0 | 0 | 0 | 0 | 0 | 0 | 80 | 7 | 64 | 0 | 0 | 0 | 40 | 0 | 0 | 0 | 0 | 0 | 0 | 0 | 0 | 0 | 2 | 62 | 0 | 0 | 0 | 0 | 0 | 0 | 0 | 0 | 0 | 0 | 140 | 0 | 322 | 70 | 0 | 70 | 0 | 34 | 0 | 1 | 70 | 1090 | 180 | 0 | 0 | 0 | 2 | 51 | 0 | 0 | 562 | 1 | 200 | 764 | 3 | 0 | 0 | 1 |  | 5835 | 4951 | 10786 | 3445 | 894 | 1484 | 0 | 1672 | 2833 | 120 | 0 | 263 | 52 | 16 | 7 | 0 | 100.61
8:00 | 0 | 0 | 0 | 0 | 0 | 0 | 0 | 379 | 0 |  | 0 | 450 | 0 | 0 | 0 | 55 | 300 | 0 | 0 | 0 | 24 | 32 | 0 | 0 | 0 | 0 | 0 | 17 | 35 | 0 | 10 | 15 | 17 | 7 | 8 | 0 | 43 | 80 | 0 | 0 | 0 | 151 | 0 | 0 | 0 |  | 6 | 73 | 65 | 0 | 13 | 6 | 0 | 11 | 0 | 0 | 0 | 285 | 270 | 216 | 8 | 45 | 20 | 5 | 0 | 51 | 0 | 36 | 8 | 0 | 0 | 0 | 6 | 48 | 16 | 0 | 0 | 0 | 38 | 38 | 0 | 10 | 120 | 0 | 30 | 0 | 0 | 214 | 0 | 0 | 0 | 290 | 12 | 2 | 0 | 145 | 0 | 0 | 78 | 0 | 132 | 4 | 100 | 182 | 6 | 387 | 59 | 17 | 34 | 1 | 50 | 0 | 17 | 52 | 8 | 90 | 310 | 33 | 1 | 35 | 35 | 0 | 0 | 3 | 49 | 17 | 285 | 17 | 0 | 0 | 11 | 156 | 0 | 0 | 26 |  | 895 | 0 | 245 | 0 | 0 | 0 | 0 | 0 | 0 | 0 | 0 | 80 | 6 | 64 | 0 | 0 | 0 | 38 | 0 | 0 | 0 | 0 | 0 | 0 | 0 | 0 | 0 | 2 | 62 | 0 | 0 | 0 | 0 | 0 | 0 | 0 | 0 | 0 | 0 | 140 | 0 | 326 | 70 | 0 | 70 | 0 | 34 | 0 | 2 | 70 | 1100 | 180 | 0 | 0 | 0 | 8 | 54 | 0 | 0 | 513 | 6 | 200 | 762 | 16 | 0 | 0 | 8 |  | 5905 | 4951 | 10856 | 3520 | 895 | 1457 | 0 | 1673 | 2793 | 123 | 0 | 261 | 48 | 75 | 11 | 0 | 100.67
9:00 | 0 | 0 | 0 | 0 | 0 | 0 | 0 | 371 | 0 |  | 0 | 450 | 0 | 0 | 0 | 55 | 300 | 0 | 0 | 0 | 24 | 32 | 0 | 0 | 0 | 0 | 0 | 35 | 17 | 0 | 10 | 22 | 17 | 7 | 10 | 0 | 44 | 80 | 0 | 0 | 0 | 148 | 0 | 0 | 0 |  | 6 | 73 | 65 | 0 | 12 | 6 | 0 | 5 | 0 | 0 | 0 | 320 | 310 | 203 | 8 | 35 | 20 | 5 | 0 | 51 | 0 | 36 | 16 | 0 | 0 | 0 | 6 | 44 | 15 | 0 | 0 | 0 | 38 | 38 | 0 | 10 | 120 | 0 | 30 | 10 | 0 | 214 | 0 | 0 | 0 | 300 | 12 | 2 | 0 | 145 | 0 | 0 | 88 | 0 | 131 | 13 | 100 | 60 | 6 | 387 | 59 | 53 | 34 | 5 | 50 | 0 | 17 | 52 | 9 | 90 | 346 | 33 | 4 | 35 | 35 | 0 | 0 | 1 | 50 | 32 | 250 | 17 | 0 | 0 | 19 | 157 | 0 | 0 | 3 |  | 895 | 0 | 260 | 0 | 0 | 0 | 0 | 0 | 0 | 0 | 0 | 80 | 4 | 64 | 0 | 0 | 0 | 38 | 0 | 0 | 0 | 0 | 0 | 0 | 0 | 0 | 0 | 2 | 61 | 0 | 0 | 0 | 0 | 0 | 0 | 0 | 0 | 0 | 0 | 140 | 0 | 350 | 70 | 0 | 70 | 0 | 34 | 0 | 5 | 70 | 1110 | 180 | 0 | 0 | 0 | 7 | 54 | 0 | 0 | 450 | 12 | 215 | 767 | 68 | 0 | 0 | 6 |  | 5913 | 5012 | 10925 | 3583 | 895 | 1493 | 0 | 1622 | 2760 | 124 | 0 | 261 | 44 | 124 | 19 | 0 | 100.73
10:00 | 0 | 0 | 0 | 0 | 0 | 0 | 0 | 400 | 0 |  | 0 | 450 | 0 | 0 | 0 | 55 | 333 | 0 | 0 | 0 | 30 | 32 | 0 | 0 | 0 | 0 | 12 | 35 | 17 | 0 | 10 | 23 | 17 | 6 | 17 | 0 | 45 | 80 | 0 | 0 | 0 | 148 | 0 | 0 | 0 |  | 6 | 73 | 66 | 0 | 12 | 6 | 0 | 5 | 0 | 0 | 0 | 330 | 280 | 123 | 0 | 35 | 10 | 0 | 0 | 51 | 0 | 36 | 16 | 0 | 0 | 0 | 6 | 50 | 8 | 0 | 0 | 1 | 38 | 38 | 0 | 10 | 163 | 0 | 30 | 10 | 0 | 213 | 0 | 0 | 0 | 310 | 12 | 2 | 0 | 145 | 0 | 0 | 88 | 0 | 132 | 12 | 88 | 54 | 5 | 375 | 59 | 53 | 37 | 2 | 52 | 0 | 17 | 64 | 9 | 90 | 380 | 33 | 9 | 35 | 35 | 0 | 17 | 5 | 50 | 35 | 230 | 35 | 0 | 0 | 26 | 156 | 0 | 0 | 4 |  | 895 | 0 | 262 | 0 | 0 | 0 | 0 | 0 | 0 | 0 | 0 | 130 | 5 | 80 | 0 | 0 | 0 | 38 | 0 | 0 | 0 | 0 | 0 | 0 | 0 | 0 | 0 | 2 | 61 | 0 | 0 | 0 | 0 | 0 | 0 | 0 | 0 | 0 | 0 | 149 | 0 | 414 | 70 | 0 | 70 | 0 | 34 | 0 | 6 | 90 | 1200 | 220 | 0 | 9 | 0 | 19 | 54 | 0 | 0 | 390 | 19 | 307 | 764 | 33 | 0 | 0 | 10 |  | 5982 | 5331 | 11313 | 3590 | 895 | 1638 | 0 | 1711 | 2878 | 125 | 0 | 280 | 50 | 120 | 26 | 0 | 100.79
11:00 | 0 | 0 | 0 | 0 | 0 | 0 | 0 | 412 | 0 |  | 0 | 450 | 0 | 0 | 0 | 55 | 280 | 0 | 0 | 0 | 42 | 32 | 0 | 0 | 0 | 0 | 17 | 35 | 17 | 0 | 10 | 22 | 17 | 6 | 17 | 0 | 45 | 80 | 0 | 0 | 0 | 150 | 0 | 0 | 0 |  | 6 | 73 | 83 | 0 | 12 | 6 | 0 | 5 | 0 | 0 | 0 | 305 | 280 | 30 | 0 | 35 | 20 | 0 | 0 | 51 | 0 | 36 | 16 | 0 | 0 | 0 | 0 | 48 | 6 | 0 | 0 | 1 | 38 | 38 | 0 | 10 | 163 | 0 | 30 | 10 | 0 | 212 | 0 | 0 | 0 | 290 | 12 | 2 | 0 | 132 | 0 | 0 | 78 | 0 | 132 | 0 | 88 | 56 | 6 | 374 | 59 | 53 | 84 | 3 | 52 | 0 | 30 | 106 | 9 | 90 | 360 | 33 | 9 | 72 | 66 | 0 | 17 | 9 | 50 | 35 | 230 | 35 | 0 | 0 | 33 | 197 | 0 | 0 | 1 |  | 895 | 0 | 260 | 0 | 0 | 0 | 0 | 0 | 0 | 0 | 0 | 130 | 5 | 100 | 0 | 0 | 0 | 38 | 0 | 40 | 0 | 0 | 0 | 0 | 0 | 0 | 0 | 2 | 61 | 0 | 0 | 0 | 0 | 0 | 0 | 0 | 0 | 0 | 0 | 164 | 0 | 348 | 77 | 0 | 113 | 0 | 34 | 0 | 7 | 95 | 1200 | 220 | 0 | 17 | 1 | 39 | 54 | 0 | 0 | 404 | 23 | 307 | 760 | 110 | 0 | 0 | 16 |  | 6004 | 5520 | 11524 | 3425 | 895 | 1552 | 0 | 1961 | 2929 | 125 | 0 | 337 | 48 | 219 | 33 | 63 | 100.85
12:00 | 0 | 0 | 0 | 0 | 0 | 0 | 0 | 411 | 0 |  | 0 | 450 | 0 | 0 | 0 | 55 | 280 | 0 | 0 | 0 | 42 | 32 | 0 | 0 | 0 | 0 | 17 | 35 | 17 | 0 | 10 | 22 | 17 | 6 | 17 | 0 | 92 | 80 | 0 | 0 | 0 | 150 | 0 | 0 | 0 |  | 6 | 81 | 83 | 0 | 12 | 6 | 0 | 6 | 0 | 0 | 0 | 295 | 280 | 49 | 0 | 35 | 31 | 10 | 0 | 51 | 0 | 29 | 16 | 0 | 0 | 0 | 0 | 48 | 6 | 0 | 0 | 1 | 38 | 38 | 0 | 10 | 163 | 0 | 30 | 10 | 0 | 212 | 0 | 0 | 0 | 295 | 12 | 2 | 0 | 130 | 0 | 0 | 87 | 0 | 132 | 16 | 88 | 148 | 6 | 373 | 59 | 53 | 87 | 1 | 109 | 0 | 51 | 106 | 8 | 38 | 390 | 54 | 7 | 72 | 72 | 0 | 17 | 12 | 50 | 35 | 270 | 35 | 0 | 0 | 14 | 226 | 0 | 0 | 3 |  | 895 | 0 | 260 | 0 | 0 | 0 | 0 | 0 | 0 | 0 | 0 | 130 | 2 | 100 | 0 | 0 | 0 | 38 | 0 | 41 | 0 | 0 | 0 | 0 | 0 | 0 | 0 | 2 | 62 | 0 | 0 | 0 | 0 | 0 | 0 | 0 | 0 | 0 | 0 | 189 | 0 | 348 | 80 | 0 | 113 | 0 | 34 | 0 | 6 | 95 | 1220 | 220 | 0 | 17 | 0 | 35 | 54 | 0 | 0 | 413 | 15 | 307 | 754 | 123 | 0 | 0 | 8 |  | 6337 | 5561 | 11898 | 3538 | 895 | 1565 | 0 | 2118 | 2982 | 172 | 0 | 339 | 48 | 227 | 14 | 69 | 100.89
13:00 | 0 | 0 | 0 | 0 | 0 | 0 | 0 | 408 | 0 |  | 0 | 450 | 0 | 0 | 0 | 55 | 336 | 0 | 0 | 0 | 42 | 32 | 0 | 0 | 0 | 0 | 17 | 35 | 36 | 0 | 10 | 22 | 17 | 6 | 17 | 0 | 92 | 80 | 0 | 0 | 0 | 150 | 0 | 0 | 0 |  | 6 | 73 | 83 | 0 | 13 | 6 | 0 | 11 | 0 | 0 | 0 | 280 | 270 | 69 | 0 | 35 | 35 | 10 | 0 | 51 | 0 | 29 | 16 | 0 | 0 | 0 | 0 | 48 | 5 | 0 | 0 | 1 | 36 | 38 | 0 | 10 | 163 | 0 | 30 | 10 | 0 | 212 | 0 | 0 | 0 | 300 | 12 | 2 | 0 | 137 | 0 | 0 | 87 | 0 | 132 | 3 | 91 | 120 | 5 | 373 | 59 | 53 | 87 | 0 | 200 | 0 | 51 | 106 | 9 | 75 | 346 | 65 | 8 | 72 | 72 | 0 | 17 | 18 | 50 | 35 | 320 | 35 | 0 | 0 | 32 | 215 | 0 | 0 | 3 |  | 895 | 0 | 251 | 0 | 0 | 0 | 0 | 0 | 18 | 0 | 0 | 132 | 6 | 100 | 0 | 0 | 0 | 38 | 5 | 41 | 0 | 0 | 0 | 0 | 0 | 0 | 0 | 2 | 62 | 0 | 0 | 0 | 0 | 0 | 0 | 0 | 0 | 0 | 0 | 190 | 0 | 414 | 84 | 0 | 113 | 0 | 34 | 0 | 5 | 95 | 1220 | 220 | 0 | 17 | 0 | 32 | 35 | 0 | 0 | 412 | 14 | 307 | 768 | 27 | 0 | 0 | 11 |  | 6535 | 5548 | 12083 | 3587 | 895 | 1645 | 0 | 2244 | 2984 | 172 | 0 | 354 | 48 | 122 | 32 | 69 | 100.97
14:00 | 0 | 0 | 0 | 0 | 0 | 0 | 0 | 410 | 0 |  | 0 | 450 | 0 | 0 | 0 | 55 | 335 | 0 | 0 | 0 | 42 | 32 | 0 | 0 | 0 | 0 | 17 | 35 | 35 | 0 | 10 | 22 | 17 | 6 | 17 | 0 | 87 | 40 | 0 | 0 | 0 | 151 | 0 | 0 | 0 |  | 6 | 73 | 83 | 0 | 12 | 6 | 0 | 8 | 0 | 0 | 0 | 280 | 270 | 212 | 0 | 35 | 33 | 10 | 0 | 51 | 0 | 29 | 16 | 0 | 0 | 0 | 0 | 46 | 5 | 0 | 0 | 0 | 35 | 38 | 0 | 10 | 120 | 0 | 30 | 10 | 0 | 211 | 0 | 0 | 0 | 290 | 12 | 2 | 0 | 148 | 0 | 0 | 87 | 0 | 132 | 16 | 100 | 120 | 6 | 373 | 59 | 53 | 87 | 0 | 52 | 0 | 51 | 106 | 9 | 90 | 346 | 66 | 7 | 72 | 72 | 0 | 17 | 15 | 50 | 35 | 320 | 35 | 0 | 0 | 30 | 361 | 0 | 0 | 3 |  | 894 | 0 | 236 | 0 | 0 | 0 | 0 | 0 | 19 | 0 | 0 | 130 | 6 | 110 | 0 | 0 | 0 | 38 | 5 | 41 | 0 | 0 | 0 | 0 | 0 | 0 | 0 | 2 | 63 | 0 | 0 | 0 | 0 | 0 | 0 | 0 | 0 | 0 | 0 | 186 | 0 | 328 | 86 | 0 | 113 | 0 | 34 | 0 | 2 | 95 | 1232 | 220 | 0 | 17 | 1 | 31 | 35 | 0 | 0 | 411 | 21 | 294 | 760 | 53 | 0 | 0 | 8 |  | 6612 | 5471 | 12083 | 3707 | 894 | 1503 | 0 | 2143 | 3121 | 127 | 0 | 355 | 46 | 157 | 30 | 54.435 | 100.85
15:00 | 0 | 0 | 0 | 0 | 0 | 0 | 0 | 408 | 0 |  | 0 | 450 | 0 | 0 | 0 | 55 | 335 | 0 | 0 | 0 | 50 | 32 | 0 | 0 | 0 | 0 | 35 | 35 | 35 | 0 | 10 | 22 | 17 | 6 | 8 | 0 | 92 | 40 | 0 | 0 | 0 | 149 | 0 | 0 | 0 |  | 6 | 73 | 83 | 0 | 12 | 6 | 0 | 5 | 0 | 0 | 0 | 305 | 290 | 195 | 0 | 35 | 10 | 10 | 0 | 51 | 0 | 35 | 16 | 0 | 0 | 0 | 2 | 46 | 5 | 0 | 0 | 0 | 38 | 38 | 0 | 10 | 163 | 0 | 30 | 10 | 0 | 211 | 0 | 0 | 0 | 310 | 12 | 2 | 0 | 148 | 0 | 0 | 88 | 0 | 125 | 8 | 88 | 120 | 6 | 373 | 59 | 35 | 87 | 1 | 52 | 0 | 51 | 106 | 0 | 76 | 370 | 68 | 4 | 72 | 72 | 0 | 17 | 8 | 44 | 35 | 250 | 17 | 0 | 0 | 33 | 362 | 0 | 0 | 1 |  | 895 | 0 | 234 | 0 | 0 | 0 | 0 | 0 | 20 | 0 | 0 | 132 | 7 | 110 | 0 | 0 | 0 | 38 | 12 | 41 | 0 | 0 | 0 | 0 | 0 | 0 | 0 | 2 | 63 | 0 | 0 | 0 | 0 | 0 | 0 | 0 | 0 | 0 | 0 | 173 | 0 | 347 | 66 | 0 | 113 | 0 | 34 | 0 | 1 | 95 | 1244 | 220 | 0 | 17 | 0 | 40 | 35 | 0 | 0 | 414 | 21 | 250 | 763 | 69 | 0 | 0 | 2 |  | 6564 | 5458 | 12022 | 3654 | 895 | 1583 | 0 | 2077 | 3096 | 132 | 0 | 351 | 46 | 155 | 33 | 26.74 | 101.1
16:00 | 0 | 0 | 0 | 0 | 0 | 0 | 0 | 406 | 0 |  | 0 | 450 | 0 | 0 | 0 | 55 | 335 | 0 | 0 | 0 | 50 | 32 | 0 | 0 | 0 | 0 | 35 | 35 | 35 | 0 | 10 | 22 | 17 | 6 | 8 | 0 | 91 | 40 | 0 | 0 | 0 | 149 | 0 | 0 | 0 |  | 6 | 73 | 83 | 0 | 12 | 6 | 0 | 7 | 0 | 0 | 0 | 310 | 300 | 162 | 0 | 35 | 5 | 0 | 0 | 51 | 0 | 36 | 18 | 0 | 0 | 0 | 2 | 46 | 5 | 0 | 0 | 0 | 38 | 38 | 0 | 10 | 163 | 0 | 30 | 10 | 0 | 212 | 0 | 0 | 0 | 320 | 12 | 2 | 0 | 148 | 0 | 0 | 88 | 0 | 108 | 2 | 88 | 120 | 6 | 380 | 59 | 35 | 87 | 0 | 52 | 0 | 51 | 106 | 0 | 76 | 370 | 69 | 8 | 72 | 72 | 0 | 17 | 8 | 56 | 35 | 230 | 17 | 0 | 0 | 8 | 361 | 0 | 0 | 0 |  | 893 | 0 | 232 | 0 | 0 | 0 | 0 | 0 | 20 | 10 | 0 | 134 | 6 | 110 | 0 | 0 | 0 | 30 | 24 | 41 | 0 | 0 | 0 | 0 | 0 | 0 | 0 | 2 | 63 | 0 | 0 | 0 | 0 | 0 | 0 | 0 | 0 | 0 | 0 | 177 | 0 | 414 | 68 | 0 | 113 | 0 | 28 | 0 | 5 | 95 | 1200 | 220 | 0 | 17 | 1 | 8 | 35 | 0 | 0 | 414 | 7 | 250 | 769 | 41 | 0 | 0 | 14 |  | 6497 | 5441 | 11938 | 3621 | 893 | 1651 | 0 | 2071 | 3057 | 131 | 0 | 366 | 46 | 94 | 8 | 35.335 | 101.17
17:00 | 0 | 0 | 0 | 0 | 0 | 0 | 0 | 406 | 0 |  | 0 | 400 | 0 | 0 | 0 | 55 | 335 | 0 | 0 | 0 | 50 | 32 | 0 | 0 | 0 | 0 | 54 | 35 | 35 | 0 | 10 | 22 | 17 | 6 | 8 | 0 | 47 | 40 | 0 | 0 | 3 | 148 | 0 | 0 | 0 |  | 6 | 73 | 84 | 0 | 12 | 6 | 0 | 10 | 0 | 0 | 0 | 290 | 300 | 188 | 0 | 30 | 5 | 0 | 0 | 51 | 0 | 36 | 31 | 0 | 0 | 0 | 17 | 54 | 5 | 0 | 0 | 0 | 38 | 38 | 0 | 10 | 163 | 0 | 30 | 10 | 0 | 212 | 0 | 0 | 0 | 310 | 12 | 2 | 0 | 148 | 0 | 0 | 88 | 0 | 108 | 0 | 88 | 120 | 5 | 350 | 59 | 35 | 87 | 0 | 52 | 0 | 51 | 60 | 0 | 76 | 380 | 70 | 2 | 108 | 72 | 0 | 17 | 3 | 72 | 35 | 230 | 17 | 0 | 0 | 13 | 365 | 0 | 0 | 0 |  | 893 | 0 | 228 | 0 | 0 | 0 | 0 | 0 | 20 | 20 | 0 | 132 | 7 | 110 | 0 | 0 | 0 | 30 | 24 | 41 | 0 | 0 | 0 | 0 | 0 | 0 | 0 | 2 | 64 | 0 | 0 | 0 | 0 | 0 | 0 | 0 | 0 | 0 | 0 | 174 | 0 | 368 | 68 | 0 | 35 | 0 | 34 | 0 | 1 | 95 | 1160 | 180 | 0 | 17 | 0 | 4 | 35 | 0 | 0 | 438 | 7 | 231 | 757 | 44 | 0 | 0 | 6 |  | 6437 | 5225 | 11662 | 3607 | 893 | 1509 | 0 | 2040 | 3015 | 87 | 0 | 377 | 54 | 67 | 13 | 31.515 | 101.27
18:00 | 0 | 0 | 0 | 0 | 0 | 0 | 0 | 380 | 0 |  | 0 | 400 | 0 | 0 | 0 | 55 | 336 | 0 | 0 | 0 | 78 | 32 | 0 | 0 | 0 | 0 | 17 | 35 | 35 | 0 | 10 | 22 | 17 | 6 | 8 | 0 | 66 | 80 | 0 | 0 | 8 | 149 | 0 | 0 | 0 |  | 6 | 81 | 84 | 0 | 13 | 6 | 0 | 15 | 0 | 0 | 0 | 290 | 300 | 192 | 0 | 25 | 5 | 0 | 0 | 51 | 0 | 36 | 25 | 0 | 0 | 0 | 0 | 48 | 6 | 0 | 0 | 0 | 38 | 38 | 0 | 10 | 163 | 0 | 30 | 10 | 0 | 212 | 0 | 0 | 0 | 310 | 12 | 2 | 0 | 145 | 0 | 0 | 88 | 0 | 114 | 0 | 90 | 120 | 12 | 350 | 59 | 35 | 87 | 0 | 52 | 0 | 51 | 52 | 0 | 76 | 345 | 70 | 0 | 108 | 72 | 0 | 17 | 0 | 72 | 35 | 230 | 17 | 0 | 0 | 12 | 500 | 0 | 0 | 0 |  | 893 | 0 | 224 | 0 | 0 | 0 | 0 | 0 | 32 | 40 | 0 | 132 | 7 | 110 | 0 | 0 | 0 | 30 | 24 | 41 | 0 | 0 | 0 | 0 | 0 | 0 | 0 | 2 | 64 | 0 | 0 | 0 | 0 | 0 | 0 | 0 | 0 | 0 | 0 | 172 | 0 | 326 | 86 | 0 | 35 | 0 | 90 | 0 | 1 | 95 | 1160 | 180 | 0 | 17 | 0 | 1 | 35 | 0 | 0 | 438 | 1 | 200 | 766 | 1 | 0 | 0 | 0 |  | 6551 | 5203 | 11754 | 3525 | 893 | 1472 | 0 | 2109 | 3128 | 146 | 0 | 417 | 48 | 4 | 12 | 0 | 101.39
18:30 | 0 | 0 | 0 | 0 | 0 | 0 | 0 | 0 | 0 |  | 0 | 0 | 0 | 0 | 0 | 0 | 0 | 0 | 0 | 0 | 0 | 0 | 0 | 0 | 0 | 0 | 0 | 0 | 0 | 0 | 0 | 0 | 0 | 0 | 0 | 0 | 0 | 0 | 0 | 0 | 0 | 0 | 0 | 0 | 0 |  | 0 | 0 | 0 | 0 | 0 | 0 | 0 | 0 | 0 | 0 | 0 | 0 | 0 | 0 | 0 | 0 | 0 | 0 | 0 | 0 | 0 | 0 | 0 | 0 | 0 | 0 | 0 | 0 | 0 | 0 | 0 | 0 | 0 | 0 | 0 | 0 | 0 | 0 | 0 | 0 | 0 | 0 | 0 | 0 | 0 | 0 | 0 | 0 | 0 | 0 | 0 | 0 | 0 | 0 | 0 | 0 | 0 | 0 | 0 | 0 | 0 | 0 | 0 | 0 | 0 | 0 | 0 | 0 | 0 | 0 | 0 | 0 | 0 | 0 | 0 | 0 | 0 | 0 | 0 | 0 | 0 | 0 | 0 | 0 | 0 | 0 | 0 | 0 | 0 |  | 0 | 0 | 0 | 0 | 0 | 0 | 0 | 0 | 0 | 0 | 0 | 0 | 0 | 0 | 0 | 0 | 0 | 0 | 0 | 0 | 0 | 0 | 0 | 0 | 0 | 0 | 0 | 0 | 0 | 0 | 0 | 0 | 0 | 0 | 0 | 0 | 0 | 0 | 0 | 0 | 0 | 0 | 0 | 0 | 0 | 0 | 0 | 0 | 0 | 0 | 0 | 0 | 0 | 0 | 0 | 0 | 0 | 0 | 0 | 0 | 0 | 0 | 0 | 0 | 0 | 0 | 0 |  | 0 | 0 | 0 | 0 | 0 | 0 | 0 | 0 | 0 | 0 | 0 | 0 | 0 | 0 | 0 | 256.895 | 0
19:00 | 0 | 0 | 0 | 0 | 0 | 0 | 0 | 404 | 0 |  | 0 | 450 | 0 | 0 | 0 | 55 | 335 | 0 | 0 | 0 | 98 | 102 | 0 | 0 | 0 | 0 | 17 | 35 | 35 | 0 | 10 | 22 | 17 | 10 | 17 | 0 | 94 | 80 | 0 | 0 | 8 | 150 | 0 | 0 | 0 |  | 6 | 81 | 68 | 0 | 22 | 6 | 0 | 8 | 0 | 0 | 0 | 290 | 300 | 198 | 0 | 25 | 5 | 0 | 0 | 51 | 0 | 36 | 31 | 0 | 0 | 0 | 0 | 52 | 7 | 0 | 0 | 0 | 37 | 38 | 0 | 10 | 163 | 0 | 30 | 10 | 0 | 212 | 0 | 0 | 0 | 290 | 12 | 2 | 0 | 173 | 0 | 0 | 125 | 0 | 114 | 0 | 100 | 123 | 79 | 385 | 79 | 52 | 87 | 0 | 282 | 0 | 51 | 52 | 0 | 80 | 345 | 70 | 0 | 162 | 72 | 0 | 17 | 0 | 78 | 35 | 230 | 32 | 0 | 0 | 12 | 570 | 0 | 0 | 0 |  | 892 | 0 | 223 | 0 | 0 | 0 | 0 | 0 | 35 | 55 | 0 | 136 | 10 | 110 | 0 | 0 | 0 | 30 | 24 | 88 | 0 | 0 | 7 | 0 | 25 | 0 | 0 | 5 | 62 | 0 | 0 | 0 | 0 | 0 | 0 | 0 | 0 | 0 | 0 | 172 | 0 | 399 | 86 | 0 | 45 | 0 | 96 | 0 | 0 | 95 | 1170 | 220 | 0 | 17 | 0 | 0 | 114 | 0 | 0 | 592 | 0 | 244 | 762 | 0 | 0 | 0 | 0 |  | 7334 | 5714 | 13048 | 3600 | 892 | 1611 | 0 | 2724 | 3400 | 174 | 0 | 583 | 52 | 0 | 12 | 97.41 | 101.82
19:30 | 0 | 0 | 0 | 0 | 0 | 0 | 0 | 417 | 0 |  | 0 | 450 | 0 | 0 | 0 | 55 | 337 | 0 | 0 | 0 | 98 | 145 | 0 | 0 | 0 | 0 | 35 | 35 | 35 | 0 | 10 | 22 | 17 | 10 | 17 | 0 | 94 | 80 | 0 | 0 | 8 | 149 | 0 | 0 | 0 |  | 6 | 81 | 78 | 0 | 25 | 18 | 0 | 8 | 0 | 0 | 0 | 290 | 280 | 201 | 0 | 25 | 5 | 0 | 0 | 51 | 0 | 43 | 42 | 0 | 0 | 0 | 8 | 52 | 7 | 0 | 0 | 0 | 35 | 0 | 0 | 10 | 163 | 0 | 30 | 10 | 0 | 212 | 0 | 0 | 0 | 273 | 12 | 2 | 0 | 195 | 0 | 0 | 125 | 0 | 115 | 0 | 100 | 178 | 100 | 385 | 79 | 52 | 87 | 0 | 288 | 35 | 51 | 52 | 0 | 81 | 345 | 70 | 0 | 162 | 106 | 0 | 17 | 0 | 90 | 35 | 230 | 100 | 0 | 0 | 15 | 575 | 0 | 0 | 0 |  | 893 | 0 | 224 | 0 | 0 | 0 | 0 | 0 | 41 | 52 | 0 | 136 | 10 | 110 | 0 | 0 | 0 | 30 | 24 | 88 | 0 | 0 | 9 | 0 | 32 | 0 | 0 | 5 | 61 | 0 | 0 | 0 | 0 | 0 | 0 | 0 | 0 | 0 | 0 | 174 | 0 | 320 | 86 | 0 | 80 | 0 | 99 | 0 | 0 | 95 | 1244 | 220 | 0 | 17 | 0 | 0 | 115 | 0 | 0 | 620 | 0 | 301 | 762 | 0 | 0 | 0 | 0 |  | 7649 | 5848 | 13497 | 3568 | 893 | 1515 | 0 | 2994 | 3563 | 174 | 0 | 723 | 52 | 0 | 15 | 75 | 0
20:00 | 0 | 0 | 0 | 0 | 0 | 0 | 0 | 415 | 0 |  | 0 | 450 | 0 | 0 | 0 | 55 | 337 | 0 | 0 | 0 | 98 | 145 | 0 | 0 | 0 | 0 | 35 | 35 | 35 | 0 | 10 | 22 | 17 | 10 | 17 | 0 | 94 | 80 | 0 | 0 | 8 | 150 | 0 | 0 | 0 |  | 4 | 81 | 68 | 0 | 25 | 18 | 0 | 17 | 0 | 0 | 0 | 290 | 250 | 218 | 0 | 25 | 5 | 0 | 0 | 51 | 0 | 43 | 42 | 0 | 0 | 0 | 10 | 44 | 8 | 0 | 0 | 0 | 35 | 0 | 0 | 10 | 130 | 0 | 30 | 10 | 0 | 212 | 0 | 0 | 0 | 270 | 12 | 2 | 0 | 195 | 0 | 0 | 125 | 0 | 118 | 0 | 100 | 163 | 102 | 385 | 79 | 52 | 87 | 0 | 289 | 17 | 51 | 34 | 0 | 82 | 345 | 70 | 0 | 162 | 106 | 0 | 18 | 0 | 90 | 35 | 230 | 54 | 0 | 0 | 18 | 640 | 0 | 0 | 0 |  | 846 | 0 | 224 | 0 | 0 | 0 | 0 | 0 | 35 | 61 | 0 | 136 | 10 | 110 | 0 | 0 | 0 | 30 | 21 | 88 | 0 | 0 | 29 | 0 | 27 | 0 | 0 | 5 | 61 | 0 | 0 | 0 | 0 | 0 | 0 | 0 | 0 | 0 | 0 | 175 | 0 | 312 | 86 | 0 | 70 | 0 | 100 | 0 | 0 | 70 | 1160 | 190 | 0 | 17 | 0 | 0 | 115 | 0 | 0 | 630 | 0 | 280 | 766 | 0 | 0 | 0 | 0 |  | 7570 | 5654 | 13224 | 3558 | 846 | 1450 | 0 | 2915 | 3537 | 174 | 0 | 682 | 44 | 0 | 18 | 215.83 | 101.72
21:00 | 0 | 0 | 0 | 0 | 0 | 0 | 0 | 415 | 0 |  | 0 | 450 | 0 | 0 | 0 | 55 | 335 | 0 | 0 | 0 | 98 | 147 | 0 | 0 | 0 | 0 | 35 | 35 | 35 | 0 | 10 | 22 | 17 | 10 | 17 | 0 | 94 | 80 | 0 | 0 | 8 | 150 | 0 | 0 | 0 |  | 5 | 81 | 81 | 0 | 25 | 12 | 0 | 29 | 0 | 0 | 0 | 290 | 250 | 219 | 0 | 25 | 15 | 5 | 0 | 51 | 0 | 43 | 42 | 0 | 0 | 0 | 18 | 42 | 10 | 0 | 0 | 0 | 35 | 0 | 0 | 10 | 130 | 0 | 30 | 10 | 0 | 212 | 0 | 0 | 0 | 275 | 12 | 2 | 0 | 195 | 0 | 0 | 127 | 0 | 132 | 0 | 100 | 182 | 117 | 385 | 79 | 52 | 87 | 0 | 307 | 0 | 51 | 17 | 1 | 83 | 345 | 70 | 0 | 144 | 108 | 0 | 35 | 0 | 86 | 35 | 230 | 17 | 0 | 0 | 29 | 840 | 0 | 0 | 0 |  | 750 | 0 | 223 | 0 | 0 | 0 | 0 | 0 | 30 | 52 | 0 | 136 | 10 | 110 | 0 | 0 | 0 | 30 | 21 | 88 | 0 | 0 | 47 | 0 | 27 | 0 | 0 | 5 | 62 | 0 | 0 | 0 | 0 | 0 | 0 | 0 | 0 | 0 | 0 | 178 | 0 | 325 | 86 | 0 | 35 | 0 | 93 | 0 | 0 | 35 | 1100 | 190 | 0 | 17 | 0 | 0 | 115 | 0 | 0 | 630 | 0 | 280 | 761 | 0 | 0 | 0 | 0 |  | 7826 | 5436 | 13262 | 3579 | 750 | 1485 | 0 | 2866 | 3673 | 174 | 0 | 664 | 42 | 0 | 29 | 132 | 101.82
22:00 | 0 | 0 | 0 | 0 | 0 | 0 | 0 | 413 | 0 |  | 0 | 450 | 0 | 0 | 0 | 55 | 335 | 0 | 0 | 0 | 98 | 147 | 0 | 0 | 0 | 0 | 35 | 35 | 35 | 0 | 10 | 22 | 17 | 10 | 17 | 0 | 95 | 80 | 0 | 0 | 0 | 150 | 0 | 0 | 0 |  | 6 | 81 | 83 | 0 | 25 | 6 | 0 | 35 | 0 | 0 | 0 | 290 | 260 | 216 | 0 | 25 | 15 | 10 | 0 | 51 | 0 | 43 | 24 | 0 | 0 | 0 | 18 | 24 | 11 | 0 | 0 | 0 | 38 | 0 | 0 | 10 | 130 | 0 | 30 | 10 | 0 | 212 | 0 | 0 | 0 | 290 | 12 | 2 | 0 | 195 | 0 | 0 | 127 | 0 | 133 | 0 | 100 | 155 | 102 | 385 | 79 | 52 | 51 | 0 | 306 | 0 | 51 | 0 | 9 | 86 | 370 | 70 | 0 | 144 | 53 | 0 | 35 | 0 | 55 | 35 | 230 | 0 | 0 | 0 | 18 | 843 | 0 | 0 | 0 |  | 751 | 0 | 225 | 0 | 0 | 0 | 0 | 0 | 30 | 41 | 0 | 136 | 10 | 110 | 0 | 0 | 0 | 30 | 21 | 88 | 0 | 0 | 42 | 0 | 27 | 0 | 0 | 5 | 62 | 0 | 0 | 0 | 0 | 0 | 0 | 0 | 0 | 0 | 0 | 178 | 0 | 353 | 86 | 0 | 35 | 0 | 100 | 0 | 0 | 35 | 1080 | 190 | 0 | 17 | 0 | 0 | 115 | 0 | 0 | 630 | 0 | 280 | 770 | 0 | 0 | 0 | 0 |  | 7645 | 5447 | 13092 | 3615 | 751 | 1539 | 0 | 2672 | 3665 | 175 | 0 | 633 | 24 | 0 | 18 | 103.14 | 101.92
23:00 | 0 | 0 | 0 | 0 | 0 | 0 | 0 | 409 | 0 |  | 0 | 450 | 0 | 0 | 0 | 55 | 335 | 0 | 0 | 0 | 42 | 131 | 0 | 0 | 0 | 0 | 35 | 17 | 35 | 0 | 10 | 22 | 17 | 10 | 8 | 0 | 95 | 80 | 0 | 0 | 0 | 150 | 0 | 0 | 0 |  | 6 | 81 | 83 | 0 | 25 | 6 | 0 | 37 | 0 | 0 | 0 | 290 | 260 | 218 | 0 | 25 | 15 | 10 | 0 | 51 | 0 | 43 | 24 | 0 | 0 | 0 | 18 | 30 | 11 | 0 | 0 | 0 | 38 | 0 | 0 | 10 | 163 | 0 | 30 | 10 | 0 | 212 | 0 | 0 | 0 | 310 | 12 | 2 | 0 | 195 | 0 | 0 | 127 | 0 | 133 | 0 | 100 | 155 | 6 | 385 | 79 | 52 | 51 | 0 | 300 | 0 | 51 | 0 | 9 | 77 | 370 | 70 | 0 | 126 | 53 | 0 | 35 | 0 | 55 | 35 | 230 | 0 | 0 | 0 | 24 | 841 | 0 | 0 | 0 |  | 751 | 0 | 224 | 0 | 0 | 0 | 0 | 0 | 30 | 38 | 0 | 136 | 10 | 110 | 0 | 0 | 0 | 30 | 18 | 80 | 0 | 0 | 35 | 0 | 27 | 0 | 0 | 5 | 62 | 0 | 0 | 0 | 0 | 0 | 0 | 0 | 0 | 0 | 0 | 177 | 0 | 414 | 86 | 0 | 35 | 0 | 100 | 0 | 0 | 40 | 1170 | 220 | 0 | 17 | 0 | 0 | 115 | 0 | 0 | 622 | 0 | 307 | 772 | 0 | 0 | 0 | 0 |  | 7480 | 5631 | 13111 | 3611 | 751 | 1685 | 0 | 2465 | 3774 | 175 | 0 | 596 | 30 | 0 | 24 | 132.745 | 102
24:00 | 0 | 0 | 0 | 0 | 0 | 0 | 0 | 406 | 0 |  | 0 | 450 | 0 | 0 | 0 | 55 | 335 | 0 | 0 | 0 | 41 | 98 | 0 | 0 | 0 | 0 | 35 | 17 | 35 | 0 | 10 | 22 | 17 | 10 | 8 | 0 | 95 | 80 | 0 | 0 | 0 | 150 | 0 | 0 | 0 |  | 6 | 81 | 83 | 0 | 25 | 6 | 0 | 38 | 0 | 0 | 0 | 290 | 260 | 216 | 0 | 25 | 30 | 10 | 0 | 51 | 0 | 44 | 24 | 0 | 0 | 0 | 17 | 20 | 11 | 0 | 0 | 0 | 38 | 0 | 0 | 10 | 163 | 0 | 30 | 10 | 0 | 211 | 0 | 0 | 0 | 310 | 12 | 2 | 0 | 165 | 0 | 0 | 127 | 0 | 133 | 0 | 88 | 155 | 6 | 372 | 79 | 35 | 71 | 0 | 50 | 38 | 60 | 0 | 9 | 88 | 340 | 65 | 0 | 35 | 89 | 0 | 35 | 0 | 55 | 35 | 230 | 0 | 0 | 0 | 19 | 950 | 0 | 0 | 0 |  | 751 | 0 | 225 | 0 | 0 | 0 | 0 | 0 | 15 | 37 | 0 | 134 | 10 | 110 | 0 | 0 | 0 | 30 | 18 | 48 | 0 | 0 | 26 | 0 | 27 | 0 | 0 | 5 | 62 | 0 | 0 | 0 | 0 | 0 | 0 | 0 | 0 | 0 | 0 | 177 | 0 | 414 | 86 | 0 | 82 | 0 | 78 | 0 | 0 | 95 | 1244 | 220 | 0 | 17 | 0 | 0 | 75 | 0 | 0 | 621 | 0 | 307 | 760 | 0 | 0 | 0 | 0 |  | 7216 | 5674 | 12890 | 3575 | 751 | 1686 | 0 | 2213 | 3944 | 175 | 0 | 507 | 20 | 0 | 19 | 124.15 | 102.08
KWH | 0 | 0 | 0 | 0 | 0 | 0 | 0 | 9777600 | 0 |  | 0 | 10059800 | 0 | 0 | 0 | 1330325 | 7967203 | 0 | 0 | 0 | 1357488 | 1304160 | 0 | 0 | 0 | 0 | 528480 | 616541 | 581952 | 0 | 240600 | 450720 | 461300 | 173700 | 231360 | 0 | 1545458 | 1624000 | 0 | 0 | 42031 | 2663494 | 0 | 0 | 0 |  | 145680 | 1568375 | 1592918 | 0 | 364800 | 211200 | 0 | 407520 | 0 | 0 | 0 | 7459700 | 6800000 | 4402000 | 50182 | 714920 | 406512 | 132000 | 0 | 1214369 | 0 | 879584 | 560578 | 0 | 0 | 0 | 192250 | 1085760 | 239040 | 0 | 0 | 4600 | 882000 | 733200 | 0 | 341496 | 3599918 | 0 | 709056 | 247680 | 0 | 5285540 | 0 | 0 | 0 | 7249000 | 284784 | 69552 | 0 | 3808800 | 0 | 0 | 2246400 | 0 | 3069936 | 85185 | 2141760 | 3611040 | 530254 | 9477000 | 1574400 | 888960 | 1529709 | 16078 | 2694764 | 154924 | 934214 | 1646160 | 163800 | 1827840 | 8267000 | 1276800 | 53590 | 1772640 | 1456527 | 0 | 464400 | 78964 | 1408320 | 716760 | 6244000 | 530255 | 0 | 0 | 363360 | 9141818 | 0 | 0 | 65560 |  | 20949818 | 0 | 5753088 | 0 | 0 | 0 | 0 | 0 | 297600 | 313728 | 0 | 2872000 | 177093 | 2284512 | 0 | 0 | 0 | 668245 | 182532 | 750528 | 0 | 0 | 205558 | 0 | 219425 | 0 | 0 | 79938 | 1445236 | 0 | 0 | 0 | 0 | 0 | 0 | 0 | 0 | 0 | 0 | 4382100 | 0 | 8776800 | 1808640 | 0 | 2194560 | 0 | 1358553 | 0 | 51659 | 2052960 | 30568100 | 5212250 | 0 | 280800 | 8280 | 259200 | 1658880 | 0 | 0 | 12669090 | 152503 | 6431500 | 17230909 | 800000 | 0 | 1060 | 103500 |  | 157031644 | 132200645 | 289232289 | 86988297 | 20949818 | 37468108 | 0 | 51527748 | 77486653 | 3169458 | 0 | 8512908 | 1085760 | 1680179 | 363360 | 0
Fuel Cost | 0 | 0 | 0 | 0 | 0 | 0 | 0 | 28159488 | 0 |  | 0 | 31990164 | 0 | 0 | 0 | 23440326.5 | 24299969.15 | 0 | 0 | 0 | 24366909.6 | 25326787.2 | 0 | 0 | 0 | 0 | 9650044.8 | 9716686.16 | 10643902.08 | 0 | 180450 | 0 | 0 | 0 | 4143657.6 | 0 | 0 | 0 | 0 | 0 | 796067.14 | 8496545.86 | 0 | 0 | 0 |  | 2562511.2 | 27619083.75 | 28529161.38 | 0 | 7139136 | 3476352 | 0 | 0 | 0 | 0 | 0 | 20812563 | 20808000 | 14614640 | 168109.7 | 2309191.6 | 1369945.44 | 578160 | 0 | 4869619.69 | 0 | 15753349.44 | 10124038.68 | 0 | 0 | 0 | 144187.5 | 7122585.6 | 743414.4 | 0 | 0 | 0 | 3439800 | 2734836 | 0 | 1553806.8 | 12311719.56 | 0 | 3935260.8 | 1292889.6 | 0 | 14746656.6 | 0 | 0 | 0 | 22399410 | 213588 | 52859.52 | 0 | 77699520 | 0 | 0 | 43153344 | 0 | 54061572.96 | 0 | 38144745.6 | 62651544 | 8791611.32 | 25114050 | 30008064 | 16676889.6 | 27442979.46 | 0 | 44059391.4 | 3011722.56 | 16759799.16 | 31458117.6 | 3179358 | 32553830.4 | 21990220 | 21794976 | 0 | 32421585.6 | 24440523.06 | 0 | 8298828 | 0 | 25377926.4 | 12141914.4 | 18544680 | 7465990.4 | 0 | 0 | 0 | 53936726.2 | 0 | 0 | 0 |  | 58868988.58 | 0 | 16971609.6 | 0 | 0 | 0 | 0 | 0 | 5597856 | 5901223.68 | 0 | 9075520 | 839420.82 | 39384986.88 | 0 | 0 | 0 | 11968267.95 | 3349462.2 | 12616375.68 | 0 | 0 | 3681543.78 | 0 | 3929901.75 | 0 | 0 | 60513.066 | 15940953.08 | 0 | 0 | 0 | 0 | 0 | 0 | 0 | 0 | 0 | 0 | 14592393 | 0 | 25628256 | 30891571.2 | 0 | 43496179.2 | 0 | 27062375.76 | 0 | 0 | 40730726.4 | 198081288 | 16210097.5 | 0 | 5433480 | 0 | 0 | 28781568 | 0 | 0 | 92484357 | 0 | 47914675 | 113896308.49 | 0 | 0 | 0 | 0 |  | 1173815784.47 | 873389898.616 | 2047205683.086 | 253410381.536 | 58868988.58 | 117841653.67 | 0 | 935968762.72 | 522254307.77 | 0 | 0 | 151739003.21 | 7122585.6 | 0 | 0 | 0
Yesterday Day Peak | 0 | 0 | 0 | 0 | 0 | 0 | 0 | 411 | 0 |  | 0 | 450 | 0 | 0 | 0 | 55 | 280 | 0 | 0 | 0 | 42 | 32 | 0 | 0 | 0 | 0 | 17 | 35 | 17 | 0 | 10 | 22 | 17 | 6 | 17 | 0 | 92 | 80 | 0 | 0 | 0 | 150 | 0 | 0 | 0 |  | 6 | 81 | 83 | 0 | 12 | 6 | 0 | 6 | 0 | 0 | 0 | 295 | 280 | 49 | 0 | 35 | 31 | 10 | 0 | 51 | 0 | 29 | 16 | 0 | 0 | 0 | 0 | 48 | 6 | 0 | 0 | 1 | 38 | 38 | 0 | 10 | 163 | 0 | 30 | 10 | 0 | 212 | 0 | 0 | 0 | 295 | 12 | 2 | 0 | 130 | 0 | 0 | 87 | 0 | 132 | 16 | 88 | 148 | 6 | 373 | 59 | 53 | 87 | 1 | 109 | 0 | 51 | 106 | 8 | 38 | 390 | 54 | 7 | 72 | 72 | 0 | 17 | 12 | 50 | 35 | 270 | 35 | 0 | 0 | 14 | 226 | 0 | 0 | 3 |  | 895 | 0 | 260 | 0 | 0 | 0 | 0 | 0 | 0 | 0 | 0 | 130 | 2 | 100 | 0 | 0 | 0 | 38 | 0 | 41 | 0 | 0 | 0 | 0 | 0 | 0 | 0 | 2 | 62 | 0 | 0 | 0 | 0 | 0 | 0 | 0 | 0 | 0 | 0 | 189 | 0 | 348 | 80 | 0 | 113 | 0 | 34 | 0 | 6 | 95 | 1220 | 220 | 0 | 17 | 0 | 35 | 54 | 0 | 0 | 413 | 15 | 307 | 754 | 123 | 0 | 0 | 8 |  | 11898 | DayPeak
Yesterday Evening Peak | 0 | 0 | 0 | 0 | 0 | 0 | 0 | 417 | 0 |  | 0 | 450 | 0 | 0 | 0 | 55 | 337 | 0 | 0 | 0 | 98 | 145 | 0 | 0 | 0 | 0 | 35 | 35 | 35 | 0 | 10 | 22 | 17 | 10 | 17 | 0 | 94 | 80 | 0 | 0 | 8 | 149 | 0 | 0 | 0 | 0 | 6 | 81 | 78 | 0 | 25 | 18 | 0 | 8 | 0 | 0 | 0 | 290 | 280 | 201 | 0 | 25 | 5 | 0 | 0 | 51 | 0 | 43 | 42 | 0 | 0 | 0 | 8 | 52 | 7 | 0 | 0 | 0 | 35 | 0 | 0 | 10 | 163 | 0 | 30 | 10 | 0 | 212 | 0 | 0 | 0 | 273 | 12 | 2 | 0 | 195 | 0 | 0 | 125 | 0 | 115 | 0 | 100 | 178 | 100 | 385 | 79 | 52 | 87 | 0 | 288 | 35 | 51 | 52 | 0 | 81 | 345 | 70 | 0 | 162 | 106 | 0 | 17 | 0 | 90 | 35 | 230 | 100 | 0 | 0 | 15 | 575 | 0 | 0 | 0 |  | 893 | 0 | 224 | 0 | 0 | 0 | 0 | 0 | 41 | 52 | 0 | 136 | 10 | 110 | 0 | 0 | 0 | 30 | 24 | 88 | 0 | 0 | 9 | 0 | 32 | 0 | 0 | 5 | 61 | 0 | 0 | 0 | 0 | 0 | 0 | 0 | 0 | 0 | 0 | 174 | 0 | 320 | 86 | 0 | 80 | 0 | 99 | 0 | 0 | 95 | 1244 | 220 | 0 | 17 | 0 | 0 | 115 | 0 | 0 | 620 | 0 | 301 | 762 | 0 | 0 | 0 | 0 |  | 13497 | EvPeak
Forecast for Evening | 0 | 0 | 0 | 0 | 0 | 0 | 0 | 400 | 0 |  | 0 | 450 | 0 | 100 | 85 | 55 | 335 | 0 | 0 | 50 | 98 | 149 | 13 | 0 | 0 | 0 | 54 | 55 | 35 | 0 | 11 | 22 | 23 | 12 | 17 | 0 | 135 | 80 | 0 | 0 | 8 | 150 | 0 | 0 | 0 |  | 6 | 80 | 80 | 0 | 38 | 50 | 0 | 15 | 0 | 0 | 0 | 290 | 280 | 215 | 8 | 50 | 30 | 10 | 0 | 51 | 0 | 41 | 43 | 0 | 0 |  | 18 | 90 | 15 | 0 | 0 | 0 | 37 | 0 | 0 | 10 | 163 | 0 | 30 | 10 | 0 | 130 | 0 | 0 | 0 | 300 | 12 | 2 | 0 | 280 | 0 | 0 | 126 | 0 | 135 | 0 | 100 | 200 | 150 | 387 | 77 | 52 | 105 | 0 | 100 | 54 | 95 | 114 | 9 | 100 | 350 | 70 | 0 | 162 | 105 | 0 | 35 | 0 | 90 | 35 | 230 | 144 | 0 | 0 | 60 | 1150 | 0 | 0 |  |  | 913 | 0 | 250 | 0 | 98 | 0 | 0 | 0 | 40 | 55 | 0 | 135 | 10 | 110 | 0 | 0 | 0 | 40 | 20 | 90 | 28 | 0 | 46 | 0 | 34 | 0 | 0 | 5 | 60 | 0 | 0 | 0 | 0 | 0 | 0 | 0 | 0 | 0 | 0 | 170 | 0 | 414 | 72 | 0 | 113 | 0 | 100 | 0 | 0 | 95 | 1244 | 220 | 0 | 35 | 0 | 0 | 115 | 0 | 0 | 625 | 0 | 307 | 764 | 0 | 0 |  |  |  | 8857 | 5363 | 14220 | 3856 | 902 | 2102 | 0 | 2991 | 3387 | 201 | 0 | 631 | 150 | 0 | 0 | 0 | 107.24
Forecast for Day | 0 | 0 | 0 | 0 | 0 | 0 | 0 | 400 | 0 | 0 | 0 | 450 | 0 | 100 | 80 | 55 | 335 | 0 | 0 | 50 | 98 | 32 | 13 | 0 | 0 | 0 | 17 | 35 | 35 | 0 | 11 | 22 | 23 | 12 | 17 | 0 | 135 | 80 | 0 | 0 | 8 | 150 |  | 0 | 0 | 0 | 6 | 65 | 80 | 0 | 31 | 50 | 0 | 10 | 0 | 0 | 0 | 290 | 280 | 210 | 8 | 50 | 30 | 10 | 0 | 51 | 0 | 35 | 16 | 0 | 0 |  | 18 | 90 | 16 | 0 | 0 | 1.6 | 36 | 0 | 0 | 10 | 163 | 0 | 30 | 10 | 0 | 130 | 0 | 0 | 0 | 300 | 12 | 2 | 0 | 285 | 0 | 0 | 95 | 0 | 115 | 20 | 100 | 200 | 60 | 350 | 58 | 52 | 105 | 5 | 100 | 54 | 95 | 114 | 9 | 90 | 330 | 53 | 50 | 72 | 53 | 0 | 17 | 35 | 65 | 35 | 230 | 35 | 0 | 0 | 42 | 1000 | 0 | 0 | 70 |  | 913 | 0 | 250 | 0 | 32 | 0 | 0 | 0 | 30 | 0 | 0 | 135 | 10 | 110 | 0 | 0 | 0 | 40 | 0 | 50 | 0 | 0 | 25 | 0 | 25 | 0 | 0 | 5 | 60 | 0 | 0 | 0 | 0 | 0 | 0 | 0 | 0 | 0 | 0 | 130 | 0 | 350 | 70 | 0 | 113 | 0 | 34 | 0 | 8 | 95 | 1244 | 220 |  | 17 | 6 | 100 | 36 | 0 | 0 | 625 | 30 | 307 | 764 | 130 | 0 |  | 20 |  |  |  |  | gas | hvdc | hsd | coal | hfo | tripura | solar | wind | hydro
Generation at 08:00(Today) | 0 | 0 | 0 | 0 | 0 | 0 | 0 | 404 | 0 | 0 | 0 | 370 | 0 | 0 | 0 | 15 | 270 | 0 | 0 | 0 | 0 | 32 | 0 | 0 | 0 | 0 | 0 | 0 | 35 | 0 | 11 | 15 | 17 | 12 | 8 | 0 | 94 | 80 | 0 | 0 | 0 | 151 | 0 | 0 | 0 | 0 | 6 | 0 | 0 | 0 | 0 | 0 | 0 | 12 | 0 | 0 | 0 | 290 | 260 | 216 | 0 | 35 | 30 | 10 | 0 | 51 | 0 | 0 | 0 | 0 | 0 | 0 | 10 | 24 | 11 | 0 | 0 | 0 | 26 | 0 | 0 | 10 | 163 | 0 | 30 | 10 | 0 | 130 | 0 | 0 | 0 | 290 | 12 | 2 | 0 | 15 | 0 | 0 | 88 | 0 | 132 | 1 | 12 | 17 | 0 | 335 | 59 | 17 | 17 | 0 | 15 | 0 | 17 | 0 | 9 | 12 | 316 | 16 | 10 | 0 | 17 | 0 | 17 | 5 | 49 | 17 | 230 | 0 | 0 | 0 | 23 | 954 | 0 | 0 | 0 | 0 | 889 | 0 | 229 | 0 | 0 | 0 | 0 | 0 | 0 | 0 | 0 | 136 | 7 | 16 | 0 | 0 | 0 | 0 | 0 | 0 | 0 | 0 | 0 | 0 | 0 | 0 | 0 | 5 | 62 | 0 | 0 | 0 | 0 | 0 | 0 | 0 | 0 | 0 | 0 | 140 | 0 | 370 | 17 | 0 | 0 | 0 | 34 | 0 | 4 | 0 | 930 | 220 | 0 | 0 | 2 | 18 | 0 | 0 | 0 | 625 | 8 | 200 | 766 | 39 | 0 | 0 | 18 | 0 |  |  |  | 124456405 | 20949818 | 0 | 77486653 | 60040656 | 1085760 | 1680179 | 363360 | 3169458 |  |  | 289232289
[8 empty] | 299430 |  |  |  | 25503 | 299634 |  | 299624 | 299625 | 299739 |  | 299743 |  | 299750 | 299565 | [26 empty] | 399366 | 399587 | [7 empty] | 299667 | 299280 | 299277 |  |  |  | 299773 |  |  |  |  | 399261 | [5 empty] | 299772 |  |  |  | 299338 | [6 empty] | 299755 | [9 empty] | 299472 |  |  | 299523 |  | 299563 |  | 399588 | 399244 | 299281 | 299229 | 299524 | 299566 | 399747 |  | 399277 |  | 399575 | 399337 | 399467 | 399589 | 299230 | 299765 |  | 299674 |  |  |  |  | 399245 |  | 299282 | 399274 |  | 399226 |  | 399630 | 299864 | [5 empty] | 599249 |  | 59039 |  |  |  |  | 599468 |  |  |  | 599230 | [19 empty] | 499698 |  | 499699 |  |  |  | 499700 |  | 499696 | 599787 |  | 499268 | 599634 | 43212 |  |  | 499270 | 599730 |  |  | 599864 | [5 empty] | 599726 |  | 599228 | [9 empty] | 124.4564 | 20.9498 | 0 | 77.4867 | 60.0407 | 1.0858 | 1.6802 | 0.36336 | 3.1695
| Minimum Generation |  | 10722 | 1:00
| Highest Generation |  | 13497 | 19:30 | [129 empty] | 0 | [73 empty] | 289.2323
| Day Peak Generation |  | 11898 | 12:00
| Evening Peak Generation |  | 13497 | 19:30 | [203 empty] | 202699852
| HVDC Max Flow |  | 895 | 1:00 | [203 empty] | 202.6999
| HVDC EvPeak Flow |  | 893 | 19:30
| Load factor L.F |  | 89.29% | [167 empty] | 1275.5

## P1
POWER GRID BANGLADESH PLC.
NATIONAL LOAD DESPATCH CENTER
DAILY REPORT
[7 empty] | Reporting Date : | 2024-08-22
Till now the maximum generation is : - |  |  |  | 16477 | 21:00 | Hrs on | 2024-04-30
The Summary of Yesterday's |  |  | 2024-08-21 | Generation & Demand |  | Today's Actual Min Gen. & Probable Gen. & Demand
Day Peak Generation : |  |  | 11898 | MW Hour : | 12:00 | Min. Gen. at | 8:00 | 10277
Evening Peak Generation : |  |  | 13497 | MW Hour : | 19:30 | Available Max Generation : |  | 15164
E.P. Demand (at gen end) : |  |  | 13576 | MW Hour : | 19:30 | Max Demand (Evening) : |  | 14000
Maximum Generation : |  |  | 13497 | MW Hour : | 19:30 | Reserve(Generation end) |  | 1164
Total Gen. (MKWH) : |  |  | 289.2323 | System Load Factor : | 89.29% | Load Shed : |  | 0
EXPORT / IMPORT THROUGH EAST-WEST INTERCONNECTOR
Export from East grid to West grid :- Maximum |  |  |  | 44 | MW at | 20:00 | Energy
Import from West grid to East grid :- Maximum |  |  |  | - | MW at | - | Energy | -
|  | Water Level of Kaptai Lake at 6:00 A M on |  | 2024-08-22
Actual : |  | 102.68 | Ft.(MSL) , | Rule curve : | 95.72 | Ft.( MSL )
Gas Consumed : |  | Total = | 899.17 | MMCFD. | Oil Consumed (PDB) :
HSD :
FO :
Cost of the Consumed Fuel (PDB+Pvt) : |  |  | Gas : | 371252035.206
: |  |  | Coal : | 522254307.77 | Oil : | 1087707765.93 | Total : | 1981214108.906
Load Shedding & Other Information
Area |  | Yesterday |  |  |  | Today
|  |  |  | Estimated Demand (S/S end) |  | Estimated Shedding (S/S end) |  | Rates of Shedding
|  | MW |  | MW |  |  | MW | (On Estimated Demand)
Dhaka |  | 60 | 1440:00 | 4533.8427 |  |  | 0 | -12.37%
Chittagong Area |  | 0 | 0:00 | 1245.692 |  |  | 0 | -10.42%
Khulna Area |  | 0 | 0:00 | 1744.9061 |  |  | 0 | -10%
Rajshahi Area |  | 0 | 0:00 | 1516.5797 |  |  | 0 | -9.561%
Cumilla Area |  | 0 | 0:00 | 1247.9061 |  |  | 0 | -9.836%
Mymensingh Area |  | 15 | 360:00 | 928.0993 |  |  | 0 | -9.451%
Sylhet Area |  | 0 | 0:00 | 520.2585 |  |  | 0 | -10.19%
Barisal Area |  | 0 | 0:00 | 433.5457 |  |  | 0 | -9.38%
Rangpur Area |  | 0 | 0:00 | 847.94 |  |  | 0 | -9.39%
Total |  | 75 |  | 13018.7703 |  |  | 0
Information of the Generating Units under shut down.
|  | Planned Shut- Down |  |  | Forced Shut- Down
1) Barapukuria ST: Unit- 2
2) Ghorasal-3,4,5,7
3) Shajibazar 330 MW
4) Baghabari-71,100 MW
5) Raozan unit-2
6) Siddhirganj 210 MW .
Outage | Restoration |  |  | Description of Event |  |  |  | Description of Event
Time | Time
08:20 | 14:07 | Khulna (C) S/S North-WestCkt-1 Scheduled S/D Due to South circuit 1 Main Bus DS Red Hot maintenance
08:20 | 14:06 | Khulna (C) S/S North- West Ckt-2 Scheduled S/D Due to South circuit 1 Main Bus DS Red Hot maintenance
08:21 | 14:14 | Khulna (C) S/S TR-1 425T LT Scheduled S/D Due to South circuit 1 Main Bus DS Red Hot maintenance
08:23 | 08:52 | Dohazari T-2 LT Tripped showing Lockout relays Due to Lohagara PBS 33 kV Feeder Fault(O/C,E/F) |  |  |  |  | About 50 MW power interrupt.
08:23 | 14:02 | Khulna(C )-Khulna (S) 132kV Ckt-1 Scheduled S/D from Khulna (C) end Due to South circuit
1 Main Bus DS Red Hot maintenance and from Khulna(S) 230/132kV end Due to Red Hot Removed Work
08:24 | 14:31 | Bagerhat 132/33kV S/S Transformer-2 S/D Due to 33 kv bus section 2 shut down due to wzpdcl DS replace work
| 08:45 | Daudkandi-Sonargaon 132 kV Ckt-1 is restored.
08:45 | 13:55 | Khulna (C) S/S 132 kV Main Bus Section-1 Scheduled S/D Due to South circuit 1 Main Bus DS Red Hot maintenance
09:07 | 22:45 | Keranigonj 230/132/33kV S/S Hasnabad Scheduled S/D Due to Work at Hasnabad Grid End.
09:23 | 10:27 | Ashuganj-Kishoreganj 132kV Ckt-2 Tripped from Ashuganj 230/132/33kV end showing no relays Due to Rain
09:23 | 10:25 | Ashuganj-Ghorasal 132kV Ckt-1 Tripped from Ashuganj 230/132/33kV end showing No Relay Due to Rain
| 09:27 | Agargaon 230/132kV S/S 132kV Transformer-1 (405T1) HT is restored.
| 11:02 | Manikganj 132/33kV S/S 132/33 kV Transformer GT-3 (50/75 MVA) HT is restored.
11:22 | 13:21 | Jhenaidah-Magura 132 kV Ckt-1 Project Work S/D from Magura 132/33kV end Due to Integration With NLDC of 132kV Grid Substation (Magura)
11:59 | 00:00 | Rajshahi 132/33kV S/S 132 kV RPP 50 Mw Scheduled S/D Due to Contract with BPDB has expired
12:00 | 00:00 | Rajshahi 132/33kV S/S 132 kV RPP 50 Mw Forced S/D Due to By order of ALDC Bogura.
| 12:05 | Brahmanbaria-Narsinghdi 132 kV Ckt-1 is restored.
14:34 | 15:40 | Magura 132/33kV S/S T-1 (405T) LT Project Work S/D Due to SCADA Project work
14:36 | 15:32 | Chowmuhani 132/33kV S/S HFPL line Tripped showing GR-A, GR-B relay relays.
14:36 |  | Chowmuhani-Feni 132 kV Ckt-1 Tripped from Chowmuhani 132/33kV end showing Directional E/F relays.
16:19 | 16:36 | Magura 132/33kV S/S T-2 (415T) HT Project Work S/D Due to SCADA Integration work
16:46 | 17:01 | Chowmuhani-Feni 132 kV Ckt-2 Tripped from Chowmuhani 132/33kV end showing Distance relay-A, B, C Zone-01 relays.
| 17:12 | Purbasadipur-Saidpur 132kV Ckt-1 is restored.
21:39 | 22:00 | Chauddagram-Feni 132 kV Ckt-2 Tripped from Feni 132/33kV end showing Distance Relay(Quadramho) relays.
21:39 | 22:00 | Chauddagram-Feni 132 kV Ckt-1 Tripped from Feni 132/33kV end showing Distance Relay(Quadramho) relays.
00:00 | 00:00 | Rajshahi 132/33kV S/S 132 kV RPP 50 Mw Forced S/D Due to By the order of ALDC,Bogura.
02:26 |  | SS Power Synchronized with remarks:- unit2
04:50 |  | Sylhet 225 MW CCPP STG tripped
05:11 | 06:55 | Madanganj-Munsiganj 132 kV Ckt-2 Tripped from Madanganj 132/33kV end showing Diff. Trip (R Phase) relays.
05:11 | 06:06 | Madanganj 132/33kV S/S Madanganj -Summit 55 MW 132 kv Ckt Tripped showing E/F Relay(R,Y&B) relays.
07:02 |  | Munshiganj 132/33kV S/S Transformer-2 LT Forced S/D Due to Due to Red Hot 33 kv bus-2 |  |  |  |  | About 42 MW power interrupt.
07:02 |  | Munshiganj 132/33kV S/S Transformer-1 LT Forced S/D Due to Due to Red Hot bus-1 |  |  |  |  | About 12 MW power interrupt.
07:39 |  | Naogaon 132/33kV S/S T-3 LT Forced S/D Due to Red hot maintenance of T-3 33kv CT B-phase
07:40 |  | Naogaon 132/33kV S/S T-3 HT Forced S/D Due to Red hot maintenance of T-3 33kv CT B phase.
07:58 |  | SS Power Tripped
| Sub-Divisional Engineer |  |  |  | Executive Engineer |  | Superintendent Engineer
| Network Operation Division |  |  |  | Network Operation Division |  | Network Operation Division

## P2
EVENING PEAK GENERATION AND DAY LONG ENERGY DATA OF POWER STATIONS
| Date : | 2024-08-21
Sl. |  |  |  |  | Present | Peak | Energy
No. | Name of the Power Stations |  | Producer | Installed Capacity | Capacity | Hour | Generated | Remarks
Generation
|  |  |  | Unit No. X Capacity | MW | MW | KWH
1 | Ghorasal Repowered CCPP:Unit-3 (GT |  | PDB | 1*260 | 260 | 0 | 0 | Under maint.
2 | Ghorasal Repowered CCPP Unit-4 |  | PDB | 1*210 | 180 | 0 | 0 | Gas shortage
| Ghorasal TPP Unit-5 |  | PDB | 1*210 | 190 | 0 | 0 | Gas shortage
3 | Ghorasal 365 MW CCPP Unit-7 |  | PDB | 1*243+1*122 | 365 | 0 | 0 | Air Compressor problem
| Ghorashal 78.5 MW PP(MAX) |  | QRPP | 2*40 | 0 | 0 | 0 | Contract Expired
4 | Ghorashal 108 MW PP (Regent) |  | IPP | 34*3.35 | 108 | 0 | 0 | Gas shortage
5 | Haripur GTPP |  | SBU, PDB | 2*32 | 20 | 0 | 0 | Under maint.
6 | Haripur 412 MW CCPP |  | EGCB | 1*273+1*139 | 400 | 417 | 9777600
7 | Haripur 360 MW CCPP(HPL) |  | IPP | 1*235+1*125 | 0 | 0 | 0 | Contract Expired
8 | Meghnaghat 450 MW CCPP(MPL) |  | IPP | 2*150+1*150 | 450 | 450 | 10059800
9 | Meghnaghat 100 MW(IEL) |  | NENP | 12*8.9 | 100 | 0 | 0 | Reserve NENP
10 | Meghnaghat CCPP(Summit) |  | IPP | 2*110+1*110 | 335 | 0 | 0 | Gas shortage
11 | Madanganj 102 PP(Summit) |  | NENP | 6*17 | 102 | 0 | 0 | Reserve NENP
12 | Madanganj-55 MW PP(Summit) |  | IPP | 3*17.08+1*11.3 | 55 | 55 | 1330325
13 | Keraniganj 100 MW PP (Powerpac) |  | NENP | 8*13.45 | 75 | 0 | 0 | Reserve. NENP
14 | Narshingdi 22 MW PP (Doreen) |  | SIPP, REB | 8*2.90 | 22 | 0 | 0 | Contract Expired
15 | 210 MW Siddhirgonj TPP |  | PDB | 1*210 | 115 | 0 | 0 | Under maint.
16 | Siddhirgonj 2*120 MW GTPP |  | EGCB | 2*105 | 210 | 0 | 0 | Gas shortage
17 | Siddhirganj 100 PP(Dutch Bangla) |  | NENP | 12*8.9 | 100 | 0 | 0 | Reserve NENP
18 | Siddhirganj 335 MW CCPP |  | EGCB | 1*217+118 | 335 | 337 | 7967203
19 | Gagnagar 102 MW PP (Digital Power) |  | IPP | 12*8.924 | 102 | 98 | 1357488
20 | Katpotti 52 MW PP (Sinha) |  | IPP | 7*7.9 | 0 | 0 | 0 | Fuel shortage
21 | Kamalaghat 54 MW PP(Banco Energy) |  | IPP | 3*18 | 54 | 35 | 528480 | Low demand
22 | Kodda 150 MW PP |  | BPDB-RPCL | 9*17.06 | 149 | 145 | 1304160
23 | Manikganj 55 MW PP (Northern) |  | IPP | 3*19.3 | 55 | 35 | 616541 | Fuel shortage
24 | Nababganj 55 MW PP (Southern power ) |  | IPP | 3*19.3 | 55 | 35 | 581952 | Fuel shortage
25 | Bosila 108 MW PP(CLC) |  | IPP | 12*8.775+1*3.5 | 0 | 0 | 0
26 | Summit Power,(Madhabdi+Ashulia) |  | SIPP,REB | 3*3.67+4*8.73 | 80 | 32 | 691320 | Engine problem
27 | Maona 33 MW PP(Summit) |  | SIPP,REB | 4*8.73 | 33 | 17 | 461300 | Engine problem
28 | Rupganj 33 MW PP(Summit) |  | SIPP,REB | 4*8.73 | 33 | 10 | 173700 | Engine problem
29 | Gazipur 52 MW PP |  | RPCL | 6*8.9 | 52 | 17 | 231360 | Fuel shortage
30 | Tongi 80 MW GTPP |  | PDB | 1* 105 | 105 | 0 | 0 | Gas shortage
31 | Kodda 300 MW PP Unit-2 (Summit) |  | IPP | 18*17.076 | 300 | 195 | 3808800 | Low demand
| Bramhangoan 100 MW PP (Aggreko) |  | IPP | 114*0.959 | 0 | 0 | 0 | Contract Expired
| Aurahati 100MW PP (Aggreko) |  | IPP | 0.85*23+0.95*91 | 0 | 0 | 0 | Contract Expired
32 | Kodda 149 MW PP Unit-1 (Summit) |  | IPP | 8*18.45+8.97 | 149 | 115 | 3069936 | Fuel shortage
33 | Gazipur 100 MW PP |  | RPCL | 6*17.5 | 105 | 52 | 888960 | Fuel shortage
34 | Meghnaghat 104 MW PP (OPCL) |  | IPP | 18.5*6 | 104 | 70 | 1276800 | Fuel shortage
35 | Manikgonj 162MW PP(MPGL) |  | IPP | 9*18 | 162 | 162 | 1772640
36 | Spectra Solar Plant Ltd. |  | IPP | 35 | 35 | 0 | 78964
37 | Kanchan Purbachal Power Generation Ltd. |  | IPP | 18.4*3 | 55 | 35 | 716760 | Fuel shortage
38 | Meghnaghat Unique power |  | IPP | 586 | 584 | 0 | 0 | Under S/D
| Summit Meghanghat-2 589 MW(Gas) |  | IPP | 589 | 583 | 0 | 0 | On test.
| Dhaka area Total |  |  |  | 6217 | 2312 | 46694089
39 | Chattogram TPP-1 |  | PDB | 1*210 | 180 | 0 | 0 | Gas shortage
| Chattogram TPP-2 |  | PDB | 1*210 | 180 | 0 | 0 | Gas shortage
40 | Raozan 25 MW PP |  | RPCL | 3*8.9 | 25 | 8 | 42031 | Fuel shortage
41 | Teknaf 20MW PP (Solartech) |  | IPP | 20 | 20 | 0 | 85185
42 | Patenga 50MW PP (Baraka) |  | IPP | 8*6.98 | 50 | 18 | 211200 | Low demand
43 | Kaptai Hydro: Unit-1,2,3,4, 5 |  | PDB | 2*40+3*50 | 230 | 174 | 3169458
44 | Sikalbaha 225MW |  | PDB | 1*150+1*75 | 225 | 149 | 2663494 | ST under maint
45 | Sikalbaha Peaking GT |  | PDB | 1*150 | 150 | 0 | 0 | Under maint.
46 | Sikalbaha 105 MW PP (Baraka Sikalbaha) |  | PDB | 6*17.5 | 105 | 87 | 1529709 | Engine problem
47 | Hathazari 100 MW peaking PP |  | PDB | 11*8.9 | 98 | 81 | 1568375 | Engine problem
48 | Dohazari -Kalaish 100 MW Peaking |  | PDB | 6*17 | 102 | 78 | 1592918 | Engine problem
49 | Juldah 100 MW Unit-1 (Acorn) |  | NENP | 8*13.45 | 100 | 0 | 0 | Contract Expired
50 | Juldah 100 MW PP Unit-3 (Acorn) |  | IPP | 8*13.5 | 100 | 100 | 2141760
51 | Barabkunda 22 MW PP (Regent) |  | SIPP, PDB | 8*2.90 | 0 | 0 | 0 | Contract Expired
* | Malancha, Ctg. EPZ (United) |  |  | 5*8.73+3*9.34 | 0 | 8 | 407520
52 | Chattogram 108 MW PP (ECPV) |  | IPP | 16*7 | 108 | 25 | 364800 | Fuel shortage
53 | Kaptai 7 MW Solar PP |  | PDB | 7.4 MW | 7 | 0 | 16078
54 | Anwara 300 MW PP (United) |  | IPP | 17*17+24 | 300 | 288 | 2694764
55 | Jodiac Power |  | IPP | 3*18.55+1*3.6 | 54 | 35 | 154924 | Low demand
56 | Karnaphuli Power Ltd. |  | IPP | 18.415*6+6.5 | 110 | 51 | 934214 | Fuel shortage
57 | Juldah unit-2 (Acorn) |  | IPP | 8*13.6 | 100 | 81 | 1827840 | Fuel shortage
58 | Anlima Energy Ltd. |  | IPP | 6*21.2 | 116 | 106 | 1456527 | Engine problem
59 | Mirsharai 150 MW |  | BPDB-RPCL | 18.5*9 | 163 | 100 | 530255 | Low demand
60 | SS Power I |  | SS Power | 2*612 | 1224 | 0 | 0 | Under maint.
| Cox's Bazar Wind |  | IPP | 66 | 60 | 15 | 363360
61 | Matarbari 2*600 MW (CPGCL) |  | CPGCL | 0 | 575 | 575 | 9141818
| Mirsharai 150 MW (Gas) |  | BPDB-RPCL | 18.5*9 | 0 | 0 | 0 | On test.
| Chattogram area Total |  |  |  | 4382 | 1979 | 30896230
| Ashuganj TPP Unit- 3 |  | APSCL | 1*150 | 0 | 0 | 0 | Contract Expired
| Ashuganj TPP Unit- 4 |  | APSCL | 1*150 | 0 | 0 | 0 | Contract Expired
| Ashuganj TPP Unit- 5 |  | APSCL | 1*150 | 0 | 0 | 0 | Contract Expired
62 | Ashuganj 225 MW CCPP |  | APSCL | 1*142+1*75 | 221 | 201 | 4402000
63 | Ashuganj 450 MW CCPP(North) |  | APSCL | 1*360 | 360 | 290 | 7459700 | FGMO
64 | Ashuganj 450 MW CCPP(South) |  | APSCL | 1*360 | 360 | 280 | 6800000 | FGMO
65 | Ashuganj 420 MW CCPP(East) |  | APSCL | 284*1+116*1 | 400 | 230 | 6244000 | Gas shortage
66 | Ashuganj 50 MW PP |  | APSCL | 14*3.968 | 45 | 5 | 406512 | Gas shortage
67 | Ashuganj 55 MW PP (Precision) |  | QRPP | 0 | 55 | 0 | 132000 | Gas shortage
68 | Ashuganj 195 MW PP (APSCL-United) |  | IPP | 20*9.73+1*16 | 195 | 0 | 50182 | Gas shortage
69 | Ashuganj 51 MW PP (Midland) |  | IPP | 6*9.34 | 51 | 51 | 1214369
70 | Ashuganj 150 MW PP (Midland) |  | IPP | 23*7.015 | 150 | 100 | 530254 | Fuel shortage
71 | Titas 50 MW Peaking PP |  | PDB | 6*8.92 | 52 | 43 | 879584 | Engine problem
72 | Chandpur 150 MW CCPP |  | PDB | 1*106+1*57 | 163 | 25 | 714920 | Machine problem.
73 | Chandpur 200 MW (Desh energy) |  | IPP | 12*18.4 | 200 | 178 | 3611040
74 | Feni 11 MW PP (Doreen) |  | SIPP, REB | 4*2.90 | 11 | 0 | 0 | Engine problem
** | Impoprt (Tripura) |  | Imported power | 0 | 160 | 52 | 1085760
75 | Jangalia 33 MW PP (Summit) |  | SIPP, PDB | 4*8.73 | 0 | 0 | 0 | Contract Expired
76 | Jangalia 52 MW PP (Lakdanavi) |  | IPP | 6*8.92 | 52 | 42 | 560578 | Engine problem
77 | Cumilla 25 MW PP (Summit) |  | SIPP, REB | 3*3.67+2*6.97 | 25 | 8 | 192250 | Engine problem
| Daudkandi 200 MW PP (B.Trac) |  | IPP | 154*1.4 | 0 | 0 | 0 | Contract Expired
78 | Feni Lanka Power |  | IPP | 7*18.415+1*9.78 | 114 | 52 | 1646160 | Low demand
79 | Chowmuhani 113 MW |  | IPP | 12*9.78+2*3.1 | 113 | 0 | 163800 | Fuel shortage
81 | Chandpur 115(Doreen) |  | IPP | 4*18.5+2*22.5 | 115 | 90 | 1408320 | Engine problem
| Sonagazi 75 MW Solar Plant |  | EGCB | 75 | 75 | 0 | 65560
| Cumilla Area Total |  |  |  | 2917 | 1647 | 37566989
82 | RPCL 210MW CCPP |  | IPP | 4*35+1*70 | 202 | 7 | 239040 | Gas shortage
83 | Jamalpur 95 MW PP(Powerpac) |  | IPP | 0 | 0 | 0 | 0
84 | Sarishabari 3 MW Solar Plant |  | IPP | 1*3 | 3 | 0 | 4600
85 | Mymensingh 200 MW PP (United) |  | IPP | 9.78*21 | 200 | 125 | 2246400 | Fuel shortage
86 | Jamalpur 115 MW PP (United) |  | IPP | 9.78*12 | 115 | 79 | 1574400 | Fuel shortage
87 | Sutiakhali 50 MW Solar PP |  | IPP | 50 | 50 | 0 | 53590
88 | Tangail Palli Power Gen 22 MW |  | IPP | 4*6.7 | 22 | 6 | 145680 | Fuel shortage
| Bhairob 54.5 MW |  | IPP | 3*18.2 | 54 | 17 | 464400 | Engine problem
| Mymensingh Area Total |  |  |  | 646 | 234 | 4728110
89 | Fenchugonj CCPP Phase-1 |  | PDB | 2*32+1*33 | 70 | 35 | 882000 | Machine problem.
90 | Fenchugonj CCPP Phase-2 |  | PDB | 2*35+1*35 | 90 | 0 | 733200 | Machine problem.
91 | Kushiara 163 MW CCPP (KP) |  | IPP | 1*109+1*54 | 163 | 163 | 3599918
92 | Shajibazar 330 MW CCPP |  | PDB | 3*110 | 330 | 0 | 0 | Under maint.
93 | Fenchugonj 51 MW PP (Barakatullah) |  | RPP | 19*2.90 | 51 | 0 | 0 | Gas shortage
94 | Fenchuganj 44 MW (Energyprima) |  | NENP | 12*3.3+5*2 | 50 | 10 | 341496 | Gas shortage
95 | Hobiganj 11 MW PP Cofidence-E |  | SIPP, REB | 4*2.90 | 11 | 2 | 69552 | Engine problem
96 | Shahjibazar GTPP Unit- 8 & 9 |  | PDB | 2*35 | 66 | 30 | 709056 | Gas shortage
97 | Shahjibazar 86 MW PP (Shahjibazar) |  | RPP | 32*2.90 | 86 | 10 | 247680 | Gas shortage
98 | Shahjibazar 100 MW GTPP |  | PDB | 1*100 | 100 | 0 | 0
99 | Sylhet 225 MW CCPP |  | PDB | 1*142+1*89 | 231 | 212 | 5285540 | Machine problem.
100 | Sylhet 20 MW GTPP |  | PDB | 1*20 | 20 | 0 | 0 | Gas shortage
| Sylhet 50 MW PP (EPL) |  | NENP | 27*2 | 0 | 0 | 0 | Contract Expired
101 | Shahjahanulla 25 MW PP |  | SIPP, REB | 3*9.34 | 25 | 12 | 284784 | Engine problem
102 | Bibiana-II 341 MW CCPP (Summit) |  | IPP | 1*222+1*119 | 341 | 273 | 7249000 | FGMO
103 | Bibiyana-III 400 MW CCPP |  | PDB | 285*1+134*1 | 400 | 385 | 9477000 | FGMO
104 | Sylhet 10MW PP (Desh) |  | RPP | 6*1.95 | 0 | 0 | 0 | Contract Expired
105 | Bibiyana South 400 MW |  | PDB | 400 MW | 383 | 345 | 8267000 | FGMO
| Sylhet Area Total |  |  |  | 2417 | 1477 | 37146226
106 | Bheramara GTPP Unit-3 |  | PDB | 1*20 | 16 | 0 | 0
** | Bheramara (HVDC ) |  | Imported power | 2*500 | 1000 | 893 | 20949818
107 | Khulna 115 PP MW (KPCL-2) |  | NENP | 7*17 | 115 | 0 | 0 | Reserve NENP
108 | Faridpur 50 MW Peaking PP |  | PDB | 8*6.89 | 54 | 41 | 297600 | Engine problem
109 | Khulna 225 MW CCPP |  | NWPGCL | 1*150+1*75 | 230 | 0 | 0 | Fuel shortage
110 | Gopalganj 100 MW Peaking PP |  | PDB | 16*6.98 | 109 | 52 | 313728 | Engine problem
111 | Bheramara 410 MW CCPP |  | NWPGCL | 1*278+1*132 | 410 | 224 | 5753088 | Gas shortage
112 | Noapara 40 MW PP (Khanjahan Ali) |  | NENP | 5*8.5 | 40 | 0 | 0 | Fuel shortage
| Noapara 100 MW PP (Bangla Trac) |  | IPP | 70*1.4 | 0 | 0 | 0 | Contract Expired
113 | Rupsha 105 MW PP (Orion rupsha) |  | IPP | 6*18.445 | 105 | 86 | 1808640 | Engine problem
114 | Madhumati 100 MW PP |  | NWPGCL | 6*18 | 105 | 0 | 0 | Fuel shortage
115 | Mongla Orion 100 MW Solar PP |  | IPP | 100 | 100 | 0 | 259200
116 | Khulna 330 MW CCPP (OIL) |  | BPDB | 1*220+1*110 | 336 | 0 | 0 | On test.
117 | Rampal 1320 MW (BIFPCL) |  | NTPC&BPDB | 617*2 | 1234 | 620 | 12669090
| Kulna 225 MW CCPP (GAS) |  | NWPGCL | 0 | 0 | 0 | 0
| Khulna Area Total |  |  |  | 3854 | 1916 | 42051164
118 | Barisal 110 MW PP (Summit ) |  | IPP | 7*17.076 | 110 | 110 | 2284512
119 | Bhola 33 MW PP (Venture) |  | NENP | 1*34.50 | 10 | 10 | 177093
120 | Bhola 225 MW CCPP |  | PDB | 2*63+1*68 | 194 | 136 | 2872000 | Machine problem.
| Bhola 95 MW PP (Aggreko) |  | QRPP | 96*1.10 | 0 | 0 | 0 | Contract Expired
121 | Payra 1320 MW |  | BCPCL | 2*622 | 1244 | 1244 | 30568100
122 | Bhola Nutan Biddut BD LTD |  | IPP | 220 | 220 | 220 | 5212250
123 | United Payra Power Ltd. |  | IPP | 8*18.5+1*9.5 | 150 | 17 | 280800 | Fuel shortage
124 | Barisal 307 MW |  | IPP | 307*1 | 307 | 301 | 6431500
| Barisal 1 MW Solar Plant |  | BPDB | 1 | 1 | 0 | 1060
| Barisal Area Total |  |  |  | 2236 | 2038 | 47827315
125 | Baghabari 71 MW GTPP |  | PDB | 1*71 | 71 | 0 | 0 | Gas shortage
| Baghabari 100 MW GTPP |  | PDB | 1*100 | 100 | 0 | 0 | Gas shortage
126 | Baghabari 50 MW Peaking PP |  | PDB | 6*8.9 | 52 | 30 | 668245
127 | Bera 70 MW Peaking PP |  | PDB | 9*8.29 | 71 | 24 | 182532
128 | Amnura 50 MW PP(Sinha) |  | NENP | 7*7.79 | 28 | 0 | 0 | Reserve NENP
129 | Katakhali 50 MW PP (Northern) |  | QRPP | 6*8.9 | 0 | 0 | 0 | Contract Expired
130 | Katakhali 50 MW Peaking PP |  | PDB | 6*8.7 | 50 | 9 | 205558
131 | Sirajgonj Unit-1 225MW |  | NWPGCL | 1*150+1*75 | 210 | 0 | 0 | Under maint.
132 | Sirajgonj Unit-2 225MW |  | NWPGCL | 1*150+1*75 | 220 | 0 | 0
133 | Sirajgonj Unit-3 225MW |  | NWPGCL | 1*141 | 220 | 174 | 4382100 | Gas shortage
134 | Sirajgonj 400 MW CCPP Unit-4 |  | SNWPGCL | 1*282+1*132 | 414 | 320 | 8776800 | FGMO
135 | Santahar 50 MW Peaking PP |  | PDB | 6*8.7 | 50 | 32 | 219425 | Engine problem
| Bogra 22 MW PP (GBB) |  | RPP | 0 | 0 | 0 | 0 | Contract Expired
| Bogura 20 MW PP (Energyprima) |  | NENP | 5*3.3+5*2 | 0 | 0 | 0 | Contract Expired
136 | Ullapara 11 MW PP (Summit) |  | SIPP, REB | 4*2.90 | 11 | 5 | 79938 | Engine problem
137 | Natore 52 MW PP (Rajlanka) |  | IPP | 6*8.92 | 52 | 0 | 0 | Fuel shortage
138 | Chapainawabganj 100 MW Peaking PP |  | PDB | 12*8.924 | 104 | 88 | 750528 | Engine problem
| Baghabari 200 MW PP (Paramount) |  | IPP | 135*1.6 | 0 | 0 | 0 | Contract Expired
139 | Bagura 113 MW PP (Confidence)-2 |  | IPP | 6*18.55+7.2 | 113 | 80 | 2194560 | Fuel shortage
140 | Confidence Power Bogura Unit-1 113 MW |  | IPP | 6*18.55 | 113 | 95 | 2052960 | Fuel shortage
141 | Sirajgonj 6.55 MW Solar |  | NWPGCL | 1*6 | 6 | 0 | 8280
** | Adani Power Jharkhanda Ltd |  | Imported power | 748*2 | 1496 | 762 | 17230909
| Sirajganj 68 MW Solar Park |  | IPP | 68 | 68 | 0 | 103500
| Rajshahi Area Total |  |  |  | 3449 | 1619 | 36855335
142 | Barapukuria TPP Unit-1 |  | PDB | 1*125 | 85 | 61 | 1445236
| Barapukuria TPP Unit-2 |  | PDB | 1*125 | 85 | 0 | 0 | Under maint.
143 | Barapukuria 275 MW TPP Unit-3 |  | PDB | 1*275 | 274 | 0 | 0 | Under maint.
144 | Rangpur 20 MW GTPP |  | PDB | 1*20 | 20 | 0 | 0
145 | Saidpur 20 MW GTPP |  | PDB | 1*20 | 20 | 0 | 0
146 | Rangpur 113 MW PP (Confidence) |  | IPP | 9*6.984+7*7.015+3.15*2 | 113 | 99 | 1358553 | Engine problem
147 | Sympa Solar Power 8MW |  | IPP | 8 MW | 8 | 0 | 51659
148 | Energypac Power Venture Thakurgaon Ltd. |  | IPP | 115 | 115 | 115 | 1658880
149 | Intraco Solar 30 MW |  | IPP | 1*30 | 30 | 0 | 152503
150 | Teesta Solar Limited |  | BPCL | 16*12.5 | 200 | 0 | 800000
| Rangpur Area Total |  |  |  | 950 | 275 | 5466831
| Total |  |  |  | 27068 | 13497 | 289232289
| Eastern Grid Total |  |  |  | 16579 | 7649 | 157031644
| Western Grid Total |  |  |  | 10489 | 5848 | 132200645
| National Grid Total |  |  |  | 27068 | 13497 | 289232289
*Data collected from respective power station over telephone.
Executive Engineer
Network Operation Division
Page- 3

## P3
Power Grid Bangladesh PLC
National Load Dispatch Center (NLDC)
MAXIMUM LOAD SERVED BY DIFFERENT GRID SUB-STATIONS
| Date : | 13-08-2024 | [6 empty] | QF-LDC-09 (Page-3)
Zone Total Scenario at Evening Peak Hour (21:00 Hr.)
(a) ENTIRE EASTERN GRID: |  |  | 8822.97 |  | MW | (b) ENTIRE WESTERN GRID: |  |  |  | 4434.1 | MW
i) Dhaka area |  |  | 4920.87 |  | MW | i) Khulna area |  |  |  | 1730 | MW
ii) Chattogram area |  |  | 1169.1 |  | MW | ii) Barishal area |  |  |  | 435.5 | MW
iii) Cumilla area |  |  | 1241 |  | MW | iii) Rajshahi area |  |  |  | 1458.6 | MW
iv) Mymensingh area |  |  | 952 |  | MW | iv) Rangpur area |  |  |  | 810 | MW
v) Sylhet area |  |  | 540 |  | MW
System Total Demand at Evening Peak Hour (a + b) = | [5 empty] | 13257.07 | MW
Sl No. | Sub-station | Load (MW) | Time | Sl No. | Sub-station | Load (MW) | Time | Sl No. | Sub-station | Load (MW) | Time
1 | AKS | 10 | 00:00 | 67 | Jamalpur | 114 | 19:30 | 133 | Rahim | 45 | 11:00
2 | AKSML | 113 | 11:00 | 68 | Jashore | 141 | 19:00 | 134 | Rajbari | 76 | 00:00
3 | Aftabnagar | 32 | 00:00 | 69 | Jhenaidah | 133 | 19:00 | 135 | Rajendrapur | 94 | 21:00
4 | Agargaon | 105 | 14:00 | 70 | Joydebpur | 177 | 11:00 | 136 | Rajshahi | 126 | 00:00
5 | Agrabad | 84 | 18:00 | 71 | Joypurhat | 62 | 01:00 | 137 | Rajshahi-230 | 74 | 23:00
6 | Amnura | 69 | 22:00 | 72 | Juldah | 17 | 23:00 | 138 | Ramganj | 106 | 00:00
7 | Ashuganj | 80 | 01:00 | 73 | KSRM | 35 | 18:00 | 139 | Rampur | 34 | 19:30
8 | BIPTC | N/A | N/A | 74 | Kabirpur | 281 | 08:00 | 140 | Rangamati | 16 | 19:00
9 | BSRM | 140 | 21:00 | 75 | Kachua | 74 | 00:00 | 141 | Rangpur | 142 | 19:00
10 | Bagerhat | 92 | 00:00 | 76 | Kallyanpur | 99 | 00:00 | 142 | Ruppur | 7 | 09:00
11 | Bakulia | 89 | 18:30 | 77 | Kalurghat | 36 | 09:00 | 143 | SSM | 0 | 00:00
12 | Banani | 50 | 10:00 | 78 | Kamrangirchar | 53 | 12:00 | 144 | Saidpur | 114 | 20:00
13 | Bangabhaban | 18 | 11:00 | 79 | Kaptai | N/A | N/A | 145 | Satkhira | 123 | 21:00
14 | Barapukuria | 55 | 21:00 | 80 | Kazla | 99 | 13:00 | 146 | Satmasjid | 101 | 19:00
15 | Barguna | 23 | 23:00 | 81 | Keranigonj | 79 | 22:00 | 147 | Savar | 212 | 15:00
16 | Barishal | 103 | 22:00 | 82 | Khagrachori | 24 | 18:30 | 148 | SevenRings | 13 | 17:00
17 | Barishal-230 | 80 | 23:00 | 83 | Khulna | 72 | 19:00 | 149 | ShahCement | 21 | 00:00
18 | Baroaulia | 73 | 11:00 | 84 | Khulshi | 154 | 09:00 | 150 | Shahjadpur | 84 | 21:00
19 | Baroirhat | 35 | 19:30 | 85 | Kishoreganj | 152 | 00:00 | 151 | Shahjibazar | 124 | 00:00
20 | Bashundhara | 145 | 12:00 | 86 | Kodda | 298 | 08:00 | 152 | Shahmirpur | 55 | 03:00
21 | BashundharaCement | 9 | 07:00 | 87 | Kulaura | 40 | 00:00 | 153 | Shariatpur | 81 | 00:00
22 | Beanibazar | 62 | 19:00 | 88 | Kurigram | 61 | 19:00 | 154 | Sherpur | 122 | 23:00
23 | Benapole | 64 | 21:00 | 89 | Kushtia | 130 | 19:00 | 155 | Shikalbaha | 26 | 15:00
24 | Bhaluka | 128 | 14:00 | 90 | Lalbag | 78 | 13:00 | 156 | Shikalbaha-230 | N/A | N/A
25 | Bhandaria | 54 | 21:00 | 91 | Lalmonirhat | 62 | 19:00 | 157 | Shitalakhya | 77 | 14:00
26 | Bhangura | 36 | 19:30 | 92 | MI_Cement | 14 | 16:00 | 158 | Sholosohor | 44 | 09:00
27 | Bheramara(GK) | 69 | 19:30 | 93 | Madanganj | 33 | 00:00 | 159 | Shyampur | 154 | 07:00
28 | Bhulta | 239 | 21:00 | 94 | Madaripur | 104 | 23:00 | 160 | Siddhirganj | 119 | 16:00
29 | Bog-Sherpur | 62 | 00:00 | 95 | Madartek | 90 | 00:00 | 161 | Sirajganj | 106 | 20:00
30 | Bogura | 174 | 19:30 | 96 | Madunaghat | 48 | 19:00 | 162 | Sonargaon | 77 | 12:00
31 | Borhanuddin | 84 | 23:00 | 97 | Magura | 66 | 20:00 | 163 | Sreemongol | 64 | 00:00
32 | Brahmanbaria | 156 | 00:00 | 98 | Mahasthangarh | 74 | 00:00 | 164 | Sreepur | 111 | 16:00
33 | Cantonment | 101 | 12:00 | 99 | Manikganj | 123 | 19:00 | 165 | Srinagar | 44 | 00:00
34 | Chandpur | 62 | 00:00 | 100 | Maniknagar | 61 | 12:00 | 166 | Sunamganj | 50 | 00:00
35 | Chandraghona | 29 | 04:00 | 101 | Matarbari | 44 | 00:00 | 167 | Sylhet | 38 | 00:00
36 | Chapai | 68 | 23:00 | 102 | Matuail | 71 | 11:00 | 168 | Sylhet-132 | 97 | 19:00
37 | Charsaidpur | 38 | 00:00 | 103 | Millgate | 117 | 11:00 | 169 | TK | 29 | 19:30
38 | Chauddagram | 58 | 00:00 | 104 | Mirpur | 129 | 19:00 | 170 | Tangail | 182 | 22:00
39 | Chhatak | 28 | 00:00 | 105 | Mirsorai | 5 | 00:00 | 171 | Thakurgaon | 108 | 20:00
40 | Chowmuhani | 168 | 02:00 | 106 | Mirzapur | 40 | 19:30 | 172 | Tongi | 136 | 11:00
41 | Chuadanga | 117 | 19:00 | 107 | Mithapukur | 56 | 19:00 | 173 | Ullahpara | 28 | 20:00
42 | Coxsbazar | 123 | 20:00 | 108 | Modern | 0 | 00:00 | 174 | Ullon | 53 | 14:00
43 | Cumilla(N) | 137 | 23:00 | 109 | Mogbazar | 108 | 12:00 | 175 | Uttara | 60 | 12:00
44 | Cumilla(S) | 133 | 00:00 | 110 | Mongla | 32 | 00:00 | 176 | UttaraNew | 52 | 00:00
45 | Daudkandi | 141 | 00:00 | 111 | Motijheel | 32 | 11:00 | 177 | Zigatola | 75 | 13:00
46 | Dhaka | 50 | 12:00 | 112 | Munshiganj | 109 | 00:00
47 | Dhamrai | 132 | 19:30 | 113 | Mymensingh | 206 | 19:30
48 | Dhanmondi | 128 | 14:00 | 114 | Naogaon | 126 | 00:00
49 | Dohazari | 90 | 03:00 | 115 | Narail | 60 | 19:00
50 | Faridpur | 167 | 21:00 | 116 | Narinda | 68.5 | 13:00
51 | Fatullah | 86 | 10:00 | 117 | Narshingdi | 168 | 20:00
52 | Fenchuganj | 36 | 00:00 | 118 | Natore | 148 | 20:00
53 | Feni | 73 | 00:00 | 119 | Nawabganj | 47 | 22:00
54 | GPH | 81 | 23:00 | 120 | Netrakona | 109 | 19:00
55 | Ghatail | 58 | 19:30 | 121 | New | 53 | 12:00
56 | Ghorashal | 59 | 23:00 | 122 | Niamatpur | 72 | 00:00
57 | Goalpara | 34 | 23:00 | 123 | Noapara | 49 | 19:00

## Voltage
e
MAXIMUM & MINIMUM VOLTAGES OF DIFFERENT GRID SUB-STATIONS:
| Date: | 2024-08-21 | [7 empty] | QF-LDC-10
| Sub-Station | Max Voltage | Hour | Min | Hour | Sub-Station | Maxm | Hour | Min | Hour
|  |  |  | Voltage |  |  | Voltage |  | Voltage
| 400 KV | KV | Hour | KV | Hour | 400 KV | KV | Hour | KV | Hour
| Aminbazar | 388 | 08:00 | 374 | 22:00 | Kaliakoir | 377 | 06:00 | 368 | 09:00
| Ashuganj | 406 | 10:00 | 392 | 23:00 | Meghnaghat | 380 | 9:00 | 369 | 16:00
| Bhulta | 397 | 07:00 | 385 | 10:00 | Payra | 384 | 08:00 | 376 | 13:00
| Bibiana | 398 | 06:00 | 389 | 19:30 | Rahanpur | 409 | 07:00 | 403 | 01:00
| BIPTC | 401 | 00:00 | 394 | 19:30 | Rampal | 408 | 03:00 | 387 | 23:00
| Bogura | 401 | 03:00 | 376 | 23:00 |  | 401 | 08:00 | 387 | 23:00
| Gopalganj | 399 | 07:00 | 388 | 23:00
| 230 KV | KV |  | KV |  | 230 KV | KV |  | KV
| Agargaon | 232 | 07:00 | 223 | 10:00 | Haripur | 233 | 06:00 | 225 | 11:00
| AKSML | 240 | 19:00 | 224 | 02:00 | Hasnabad | 231 | 07:00 | 224 | 11:00
| Aminbazar | 231 | 06:00 | 220 | 19:30 | Hathazari | 240 | 04:00 | 224 | 02:00
| Ashuganj | 237 | 06:00 | 220 | 00:00 | Ishurdi | 237 | 03:00 | 226 | 19:30
| Ashuganj-400 | 234 | 9:00 | 225 | 18:00 | Jhenaidah | 228 | 03:00 | 215 | 23:00
| Baghabari | 233 | 01:00 | 224 | 21:00 | Kaliakoir | 234 | 06:00 | 227 | 10:00
| Barapukuria | 220 | 02:00 | 201 | 23:00 | Keranigonj | 231 | 07:00 | 222 | 10:00
| Barapukuria-230 | 210 | 4:00 | 204 | 22:00 | Khulna(S) | 232 | 08:00 | 220 | 23:00
| Barishal | 240 | 07:00 | 230 | 00:00 | Maniknagar | 228 | 7:00 | 220 | 16:00
| Bheramara | 235 | 03:00 | 223 | 19:30 | Meghnaghat | 233 | 07:00 | 225 | 10:00
| Bhulta | 236 | 07:00 | 226 | 10:00 | Meghnaghat-400 | 240 | 07:00 | 232 | 00:00
| Bibiana | 228 | 06:00 | 224 | 00:00 | Mirsorai | 235 | 04:00 | 228 | 10:00
| BIPTC | 236 | 02:00 | 223 | 19:30 | Rajshahi | 237 | 18:30 | 228 | 00:00
| Bogura | 229 | 05:00 | 216 | 22:00 | Rampal | 236 | 03:00 | 224 | 19:30
| Bogura-400 | 231 | 02:00 | 215 | 23:00 | Rampur | 230 | 03:00 | -224 | 15:00
| Borhanuddin | 241 | 14:00 | 235 | 01:00 | Rampura | N/A | N/A | N/A | N/A
| BSRM | 237 | 19:30 | 230 | 10:00 | Shikalbaha | 233 | 06:00 | 224 | 10:00
| Cumilla(N) | 232 | 06:00 | 226 | 02:00 | Shyampur | 242 | 03:00 | 220 | 02:00
| Faridpur | 236 | 07:00 | 228 | 01:00 | Siddhirganj | 233 | 07:00 | 224 | 10:00
| Fenchuganj | 233 | 07:00 | 226 | 01:00 | Sirajgonj | 233 | 06:00 | 226 | 10:00
| Ghorashal | 235 | 08:00 | 225 | 00:00 | Sreepur | 238 | 02:00 | 230 | 22:00
| Ghorashal-230 | 233 | 07:00 | 224 | 10:00 | Tongi | 233 | 06:00 | 225 | 22:00
| Gopalganj | 237 | 07:00 | 229 | 01:00 |  | 230 | 04:00 | 28 | 01:00
| GPH | 238 | 04:00 | 230 | 00:00
| 132 KV | KV |  | KV |  | 132 KV | KV |  | KV
| Aftabnagar | 137 | 07:00 | 128 | 11:00 | Kushtia | 136 | 03:00 | 129 | 22:00
| Agargaon | 135 | 07:00 | 129 | 10:00 | Lalbag | 135 | 07:00 | 129 | 01:00
| Agrabad | 138 | 07:00 | 132 | 00:00 | Lalmonirhat | 131 | 02:00 | 116 | 19:00
| AKS | 136 | 02:00 | 130 | 00:00 | Madanganj | 134 | 07:00 | 125 | 23:00
| Aminbazar | 138 | 02:00 | 127 | 20:00 | Madaripur | 134 | 09:00 | 129 | 00:00
| Amnura | 136 | 00:00 | 122 | 22:00 | Madartek | 135 | 06:00 | 127 | 12:00
| Ashuganj | 139 | 08:00 | 136 | 00:00 | Madunaghat | 139 | 04:00 | 133 | 00:00
| Bagerhat | 137 | 18:30 | 125 | 00:00 | Magura | 137 | 03:00 | 126 | 23:00
| Bakulia | 139 | 02:00 | 133 | 00:00 | Mahasthangarh | 137 | 02:00 | 124 | 23:00
| Banani | 136 | 05:00 | 128 | 14:00 | Manikganj | 130 | 06:00 | 120 | 09:00
| Bangabhaban | 132 | 04:00 | 126 | 11:00 | Maniknagar | 132 | 05:00 | 125 | 12:00
| Barapukuria | 137 | 02:00 | 122 | 19:30 | Matarbari | 137 | 02:00 | 116 | 00:00
| Barguna | 136 | 08:00 | 132 | 23:00 | Matuail | 134 | 07:00 | 127 | 10:00
| Barishal | 138 | 07:00 | 132 | 00:00 | Millgate | 134 | 06:00 | 126 | 11:00
| Barishal-230 | 137 | 07:00 | 130 | 00:00 | Mirpur | 137 | 08:00 | 131 | 10:00
| Baroaulia | 139 | 02:00 | 133 | 09:00 | Mirzapur | 129 | 06:00 | 121 | 15:00
| Baroirhat | 137 | 15:00 | 126 | 22:00 | Mithapukur | 135 | 02:00 | 120 | 19:00
| Bashundhara | 136 | 06:00 | 126 | 10:00 | MI_Cement | 135 | 07:00 | 128 | 12:00
| BashundharaCement | 134 | 07:00 | 128 | 04:00 | Modern | 139 | 02:00 | 132 | 00:00
| Beanibazar | 127 | 07:00 | 123 | 00:00 | Mogbazar | 135 | 04:00 | 128 | 12:00
| Benapole | 135 | 05:00 | 124 | 23:00 | Mongla | 136 | 18:00 | 125 | 23:00
| Bhaluka | 130 | 07:00 | 123 | 21:00 | Motijheel | 132 | 04:00 | 125 | 12:00
| Bhandaria | 132 | 08:00 | 125 | 00:00 | Munshiganj | 133 | 06:00 | 129 | 00:00
| Bhangura | 137 | 02:00 | 130 | 22:00 | Mymensingh | 136 | 00:00 | 119 | 22:00
| Bheramara | 136 | 02:00 | 131 | 20:00 | Naogaon | 135 | 02:00 | 122 | 22:00
| Bheramara(GK) | 136 | 03:00 | 132 | 19:00 | Narail | 136 | 03:00 | 125 | 23:00
| Bhulta | 125 | 01:00 | 119 | 10:00 | Narinda | 132 | 5:00 | 125 | 12:00
| Bog-Sherpur | 137 | 02:00 | 126 | 23:00 | Narshingdi | 126 | 07:00 | 118 | 10:00
| Bogura | 139 | 02:00 | 127 | 22:00 | Natore | 136 | 03:00 | 127 | 22:00
| Bogura-230 | 138 | 03:00 | 127 | 22:00 | Nawabganj | 135 | 07:00 | 129 | 12:00
| Brahmanbaria | 135 | 08:00 | 125 | 00:00 | Netrakona | 133 | 06:00 | 122 | 17:00
| Cantonment | 135 | 07:00 | 128 | 10:00 | New | 135 | 06:00 | 127 | 11:00
| Chandpur | 141 | 11:00 | 130 | 22:00 | Niamatpur | 137 | 03:00 | 128 | 22:00
| Chandraghona | 139 | 02:00 | 134 | 00:00 | Noapara | 137 | 08:00 | 127 | 19:30
| Chapai | 133 | 02:00 | 124 | 22:00 | Pabna | 137 | 03:00 | 129 | 19:30
| Charsaidpur | 135 | 07:00 | 129 | 10:00 | Palashbari | 132 | 03:00 | 118 | 19:00
| Chauddagram | 137 | 14:00 | 129 | 23:00 | Panchagarh | 138 | 03:00 | 111 | 19:30
| Chhatak | 128 | 05:00 | 123 | 00:00 | Patuakhali | 136 | 17:00 | 132 | 07:00
| Chowmuhani | 140 | 13:00 | 116 | 22:00 | Payra | 138 | 07:00 | 135 | 23:00
| Chuadanga | 132 | 03:00 | 118 | 23:00 | PHP | 137 | 14:00 | 124 | 23:00
| Coxsbazar | 128 | 03:00 | 117 | 00:00 | Postogola | 136 | 06:00 | 131 | 10:00
| Cumilla(N) | 136 | 18:00 | 131 | 02:00 | Purbachal | 137 | 07:00 | 126 | 10:00
| Cumilla(S) | 137 | 18:00 | 130 | 00:00 | Purbasadipur | 133 | 02:00 | 114 | 14:00
| Daudkandi | 134 | 08:00 | 127 | 00:00 | Rahanpur | 138 | 03:00 | 130 | 22:00
| Dhaka | 136 | 06:00 | 129 | 10:00 | Rahim | 132 | 07:00 | 128 | 13:00
| Dhamrai | 133 | 07:00 | 126 | 15:00 | Rajbari | 133 | 07:00 | 125 | 01:00
| Dhanmondi | 137 | 07:00 | 128 | 12:00 | Rajendrapur | 128 | 22:00 | 119 | 16:00
| Dohazari | 136 | 02:00 | 127 | 00:00 | Rajshahi | 136 | 03:00 | 128 | 19:30
| Faridpur | 133 | 18:30 | 128 | 01:00 | Rajshahi-230 | 136 | 03:00 | 118 | 22:00
| Fatullah | 134 | 06:00 | 129 | 10:00 | Ramganj | 138 | 12:00 | 127 | 01:00
| Fenchuganj | 134 | 07:00 | 131 | 00:00 | Rampur | 138 | 04:00 | 133 | 00:00
| Feni | 137 | 15:00 | 125 | 23:00 | Rampura | 136 | 06:00 | 128 | 10:00
| Ghatail | 130 | 00:00 | 117 | 17:00 | Rangamati | 139 | 04:00 | 132 | 00:00
| Ghorashal | 139 | 06:00 | 133 | 11:00 | Rangpur | 133 | 02:00 | 116 | 19:30
| Goalpara | 140 | 18:00 | 130 | 22:00 | Ruppur | 137 | 04:00 | 132 | 21:00
| Gollamari | 137 | 06:00 | 130 | 22:00 | Saidpur | 137 | 03:00 | 114 | 19:00
| Gopalganj | 134 | 18:00 | 127 | 23:00 | Satkhira | 135 | 18:00 | 123 | 23:00
| Gopalganj-400 | 134 | 07:00 | 129 | 00:00 | Satmasjid | 135 | 07:00 | 128 | 10:00
| Gulshan | 135 | 06:00 | 128 | 10:00 | Savar | 136 | 07:00 | 130 | 10:00
| Halishahar | 140 | 04:00 | 132 | 00:00 | SevenRings | 138 | 06:00 | 131 | 13:00
| Haripur | 132 | 07:00 | 128 | 01:00 | ShahCement | 135 | 07:00 | 129 | 10:00
| HaripurSBU | 132 | 07:00 | 128 | 13:00 | Shahjadpur | 141 | 04:00 | 134 | 22:00
| Hasnabad | 136 | 06:00 | 131 | 11:00 | Shahjibazar | 132 | 08:00 | 123 | 00:00
| Hathazari | 141 | 03:00 | 134 | 08:00 | Shahmirpur | 138 | 19:00 | 133 | 00:00
| Ishurdi | 139 | 03:00 | 133 | 19:00 | Shariatpur | 134 | 07:00 | 126 | 23:00
| Jaldhaka | 133 | 02:00 | 111 | 19:30 | Sherpur | 137 | 04:00 | 121 | 19:30
| Jamalpur | 140 | 00:00 | 123 | 18:00 | Shikalbaha | 128 | 19:30 | 120 | 00:00
| Jashore | 136 | 18:00 | 128 | 05:00 | Shikalbaha-230 | 140 | 03:00 | 126 | 02:00
| Jhenaidah | 138 | 08:00 | 129 | 19:30 | Shitalakhya | 135 | 07:00 | 128 | 12:00
| Jhenaidah-230 | 139 | 03:00 | 130 | 19:30 | Sholosohor | 143 | 01:00 | 133 | 00:00
| Joydebpur | 135 | 20:00 | 127 | 10:00 | Shyampur | 133 | 07:00 | 129 | 10:00
| Joypurhat | 132 | 02:00 | 120 | 22:00 | Shyampur-230 | 135 | 07:00 | 130 | 00:00
| Juldah | 140 | 03:00 | 133 | 00:00 | Siddhirganj | 133 | 07:00 | 128 | 11:00
| Kabirpur | 131 | 05:00 | 121 | 15:00 | Sirajganj | 136 | 02:00 | 126 | 22:00
| Kachua | 140 | 11:00 | 130 | 22:00 | Sonargaon | 133 | 08:00 | 126 | 14:00
| Kaliakoir | 135 | 07:00 | 128 | 09:00 | Sreemongol | 132 | 06:00 | 125 | 00:00
| Kallyanpur | 134 | 07:00 | 128 | 00:00 | Sreepur | 132 | 01:00 | 125 | 23:00
| Kalurghat | 138 | 19:00 | 133 | 00:00 | Srinagar | 135 | 07:00 | 129 | 10:00
| Kamrangirchar | 135 | 07:00 | 127 | 00:00 | SSM | 142 | 02:00 | 138 | 00:00
| Kaptai | 136 | 23:00 | 133 | 7:00 | Sunamganj | 127 | 05:00 | 122 | 00:00
| Kazla | 132 | 07:00 | 125 | 12:00 | Sylhet | 129 | 06:00 | 126 | 00:00
| Keranigonj | 135 | 06:00 | 130 | 01:00 | Sylhet-132 | 129 | 08:00 | 127 | 00:00
| Khagrachori | 138 | 03:00 | 124 | 18:00 | Tangail | 128 | 00:00 | 118 | 19:30
| Khulna | 138 | 18:00 | 128 | 23:00 | Thakurgaon | 138 | 03:00 | 113 | 19:30
| Khulna(S) | 138 | 03:00 | 130 | 01:00 | TK | 138 | 06:00 | 130 | 19:30
| Khulshi | 138 | 04:00 | 130 | 00:00 | Tongi | 134 | 04:00 | 128 | 11:00
| Kishoreganj | 131 | 01:00 | 125 | 10:00 | Ullahpara | 137 | 04:00 | 130 | 20:00
| Kodda | 132 | 07:00 | 119 | 15:00 | Ullon | 136 | 07:00 | 128 | 10:00
| KSRM | 139 | 07:00 | 133 | 00:00 | Uttara | 138 | 08:00 | 132 | 10:00
| Kulaura | 132 | 06:00 | 129 | 00:00 | UttaraNew | 137 | 04:00 | 131 | 11:00
| Kurigram | 130 | 00:00 | 114 | 19:00 | Zigatola | 136 | 07:00 | 130 | 10:00

## L-Curve
Date | 2024-08-21
.
TIME | E-W INT.(Export) | EAST GRID | WEST GRID | TOTAL |  |  | DAILY LOAD CURVE
0:00 | 202 | 7216 | 5674 | 12890 |  |  |  | QF-LDC-11
0:30 | 315 | 6249 | 5557 | 11806 | Date: | 2024-08-21
1:00 | 428 | 5282 | 5440 | 10722
1:30 | 627 | 5221 | 5544 | 10765
2:00 | 826 | 5160 | 5648 | 10808
2:30 | 819 | 5450 | 5621.5 | 11071.5 | [5 empty] | Gen. at Eve. Peak | 13497 | 13497 MW (19:30 )
3:00 | 812 | 5740 | 5595 | 11335 | [6 empty] | 19:30
3:30 | 679 | 5884.5 | 5551.5 | 11436 | [5 empty] | Gen. at Day Peak | 11898 | 11898 MW (12:00 )
4:00 | 546 | 6029 | 5508 | 11537 | [6 empty] | 12:00
4:30 | 544 | 6013 | 5416.5 | 11429.5 | [5 empty] | Highest Generation | 13497
5:00 | 542 | 5997 | 5325 | 11322 | [6 empty] | 19:30
5:30 | 558 | 5917.5 | 5194.5 | 11112
6:00 | 574 | 5838 | 5064 | 10902
6:30 | 543 | 5836.5 | 5007.5 | 10844
7:00 | 512 | 5835 | 4951 | 10786
7:30 | 548 | 5870 | 4951 | 10821
8:00 | 584 | 5905 | 4951 | 10856
8:30 | 678 | 5909 | 4981.5 | 10890.5
9:00 | 772 | 5913 | 5012 | 10925
9:30 | 880 | 5947.5 | 5171.5 | 11119
10:00 | 988 | 5982 | 5331 | 11313
10:30 | 1009 | 5993 | 5425.5 | 11418.5
11:00 | 1030 | 6004 | 5520 | 11524
11:30 | 972 | 6170.5 | 5540.5 | 11711
12:00 | 914 | 6337 | 5561 | 11898
12:30 | 830 | 6436 | 5554.5 | 11990.5
13:00 | 746 | 6535 | 5548 | 12083
13:30 | 699 | 6573.5 | 5509.5 | 12083
14:00 | 652 | 6612 | 5471 | 12083
14:30 | 675 | 6588 | 5464.5 | 12052.5
15:00 | 698 | 6564 | 5458 | 12022
15:30 | 728 | 6530.5 | 5449.5 | 11980
16:00 | 758 | 6497 | 5441 | 11938
16:30 | 734 | 6467 | 5333 | 11800
17:00 | 710 | 6437 | 5225 | 11662
17:30 | 700 | 6494 | 5214 | 11708
18:00 | 690 | 6551 | 5203 | 11754
18:30 | 475 | 6942.5 | 5458.5 | 12401
19:00 | 260 | 7334 | 5714 | 13048
19:30 | 158 | 7649 | 5848 | 13497
20:00 | 44 | 7570 | 5654 | 13224 |  |  |  | Executive Engineer
20:30 | 63 | 7698 | 5545 | 13243 |  |  |  | Network Operation Division
21:00 | 82 | 7826 | 5436 | 13262
21:30 | 90 | 7735.5 | 5441.5 | 13177
22:00 | 98 | 7645 | 5447 | 13092 |  |  |  |  | Page 6 of 7
22:30 | 108 | 7562.5 | 5539 | 13101.5
23:00 | 118 | 7480 | 5631 | 13111
23:30 | 160 | 7348 | 5652.5 | 13000.5
24:00 | 202 | 7216 | 5674 | 12890
13497 MW (19:30 )
11898 MW (12:00 )

## En-Curve
DAILY ENERGY CURVE
Date | 2024-08-21 |  | Energy |  | 289232289
[15 empty] | 2024-08-21 | [5 empty] | QF-LDC-12
TIME | GAS | HVDC | P.GEN(GAS). | P.GEN(HSD) | P.GEN(HFO). | COAL | HYDRO | G.GEN(HSD) | G.GEN(HFO) | TRIPURA | SOLAR | WIND | SHORTAGE
0:00 | 3575 | 751 | 1686 | 0 | 2213 | 3944 | 175 | 0 | 507 | 20 | 0 | 19 | 124.15
0:30 | 3474.5 | 823 | 1622.5 | 0 | 1985 | 3447 | 87.5 | 0 | 314 | 36 | 0 | 16.5 | 624.57 |  |  | Date: | 44063
1:00 | 3374 | 895 | 1559 | 0 | 1757 | 2950 | 0 | 0 | 121 | 52 | 0 | 14 | 1124.99
1:30 | 3410 | 894.5 | 1601 | 0 | 1699.5 | 2978.5 | 0 | 0 | 123.5 | 51 | 0 | 7 | 854.725 | [8 empty] | Total Energy | 289.2323 | 289.2323 | Total Energy Gen 289.232 MKWHr Energy Not Served 3.242 MKWHr Energy Requirement 292.474 MKWHr
2:00 | 3446 | 894 | 1643 | 0 | 1642 | 3007 | 0 | 0 | 126 | 50 | 0 | 0 | 584.46 | [8 empty] | Energy not Served | 3.2422 | 3.2422
2:30 | 3451 | 894.5 | 1569 | 0 | 1830.5 | 3053.5 | 60 | 0 | 161 | 49 | 0 | 3 | 499.9425 | [8 empty] | Energy Requirement | 292.4745 | 292.4745
3:00 | 3456 | 895 | 1495 | 0 | 2019 | 3100 | 120 | 0 | 196 | 48 | 0 | 6 | 415.425
3:30 | 3466.5 | 895 | 1505.5 | 0 | 2045.5 | 3128.5 | 120 | 0 | 219.5 | 49 | 0 | 6.5 | 233.02 | [6 empty] | Shortage
4:00 | 3477 | 895 | 1516 | 0 | 2072 | 3157 | 120 | 0 | 243 | 50 | 0 | 7 | 50.615
4:30 | 3430.5 | 895 | 1515 | 0 | 2032 | 3126.5 | 120 | 0 | 253 | 50 | 0 | 7.5 | 25.3075
5:00 | 3384 | 895 | 1514 | 0 | 1992 | 3096 | 120 | 0 | 263 | 50 | 0 | 8 | 0
5:30 | 3374 | 895 | 1511.5 | 0 | 1860 | 3024.5 | 120 | 0 | 263 | 51 | 1.5 | 11.5 | 0
6:00 | 3364 | 895 | 1509 | 0 | 1728 | 2953 | 120 | 0 | 263 | 52 | 3 | 15 | 0
6:30 | 3404.5 | 894.5 | 1496.5 | 0 | 1700 | 2893 | 120 | 0 | 263 | 52 | 9.5 | 11 | 0 | [7 empty] | Coal
7:00 | 3445 | 894 | 1484 | 0 | 1672 | 2833 | 120 | 0 | 263 | 52 | 16 | 7 | 0
7:30 | 3482.5 | 894.5 | 1470.5 | 0 | 1672.5 | 2813 | 121.5 | 0 | 262 | 50 | 45.5 | 9 | 0 | [6 empty] | Oil
8:00 | 3520 | 895 | 1457 | 0 | 1673 | 2793 | 123 | 0 | 261 | 48 | 75 | 11 | 0
8:30 | 3551.5 | 895 | 1475 | 0 | 1647.5 | 2776.5 | 123.5 | 0 | 261 | 46 | 99.5 | 15 | 0
9:00 | 3583 | 895 | 1493 | 0 | 1622 | 2760 | 124 | 0 | 261 | 44 | 124 | 19 | 0
9:30 | 3586.5 | 895 | 1565.5 | 0 | 1666.5 | 2819 | 124.5 | 0 | 270.5 | 47 | 122 | 22.5 | 0
10:00 | 3590 | 895 | 1638 | 0 | 1711 | 2878 | 125 | 0 | 280 | 50 | 120 | 26 | 0
10:30 | 3507.5 | 895 | 1595 | 0 | 1836 | 2903.5 | 125 | 0 | 308.5 | 49 | 169.5 | 29.5 | 31.5
11:00 | 3425 | 895 | 1552 | 0 | 1961 | 2929 | 125 | 0 | 337 | 48 | 219 | 33 | 63
11:30 | 3481.5 | 895 | 1558.5 | 0 | 2039.5 | 2955.5 | 148.5 | 0 | 338 | 48 | 223 | 23.5 | 66
12:00 | 3538 | 895 | 1565 | 0 | 2118 | 2982 | 172 | 0 | 339 | 48 | 227 | 14 | 69
12:30 | 3562.5 | 895 | 1605 | 0 | 2181 | 2983 | 172 | 0 | 346.5 | 48 | 174.5 | 23 | 61.7175
13:00 | 3587 | 895 | 1645 | 0 | 2244 | 2984 | 172 | 0 | 354 | 48 | 122 | 32 | 54.435
13:30 | 3587 | 895 | 1645 | 0 | 2244 | 2984 | 172 | 0 | 354 | 48 | 122 | 32 | 54.435
14:00 | 3587 | 895 | 1645 | 0 | 2244 | 2984 | 172 | 0 | 354 | 48 | 122 | 32 | 54.435
14:30 | 3620.5 | 895 | 1614 | 0 | 2160.5 | 3040 | 152 | 0 | 352.5 | 47 | 138.5 | 32.5 | 40.5875
15:00 | 3654 | 895 | 1583 | 0 | 2077 | 3096 | 132 | 0 | 351 | 46 | 155 | 33 | 26.74
15:30 | 3637.5 | 894 | 1617 | 0 | 2074 | 3076.5 | 131.5 | 0 | 358.5 | 46 | 124.5 | 20.5 | 31.0375
16:00 | 3621 | 893 | 1651 | 0 | 2071 | 3057 | 131 | 0 | 366 | 46 | 94 | 8 | 35.335
16:30 | 3614 | 893 | 1580 | 0 | 2055.5 | 3036 | 109 | 0 | 371.5 | 50 | 80.5 | 10.5 | 33.425
17:00 | 3607 | 893 | 1509 | 0 | 2040 | 3015 | 87 | 0 | 377 | 54 | 67 | 13 | 31.515
17:30 | 3566 | 893 | 1490.5 | 0 | 2074.5 | 3071.5 | 116.5 | 0 | 397 | 51 | 35.5 | 12.5 | 15.7575
18:00 | 3525 | 893 | 1472 | 0 | 2109 | 3128 | 146 | 0 | 417 | 48 | 4 | 12 | 0
18:30 | 3562.5 | 892.5 | 1541.5 | 0 | 2416.5 | 3264 | 160 | 0 | 500 | 50 | 2 | 12 | 48.705
19:00 | 3600 | 892 | 1611 | 0 | 2724 | 3400 | 174 | 0 | 583 | 52 | 0 | 12 | 97.41
19:30 | 3568 | 893 | 1515 | 0 | 2994 | 3563 | 174 | 0 | 723 | 52 | 0 | 15 | 156.62
20:00 | 3558 | 846 | 1450 | 0 | 2915 | 3537 | 174 | 0 | 682 | 44 | 0 | 18 | 215.83
20:30 | 3568.5 | 798 | 1467.5 | 0 | 2890.5 | 3605 | 174 | 0 | 673 | 43 | 0 | 23.5 | 173.915
21:00 | 3579 | 750 | 1485 | 0 | 2866 | 3673 | 174 | 0 | 664 | 42 | 0 | 29 | 132
21:30 | 3597 | 750.5 | 1512 | 0 | 2769 | 3669 | 174.5 | 0 | 648.5 | 33 | 0 | 23.5 | 117.57
22:00 | 3615 | 751 | 1539 | 0 | 2672 | 3665 | 175 | 0 | 633 | 24 | 0 | 18 | 103.14
22:30 | 3613 | 751 | 1612 | 0 | 2568.5 | 3719.5 | 175 | 0 | 614.5 | 27 | 0 | 21 | 117.9425
23:00 | 3611 | 751 | 1685 | 0 | 2465 | 3774 | 175 | 0 | 596 | 30 | 0 | 24 | 132.745
23:30 | 3593 | 751 | 1685.5 | 0 | 2339 | 3859 | 175 | 0 | 551.5 | 25 | 0 | 21.5 | 128.4475 |  |  | Max Temp. in Dhaka |  | 32.4°C
24:00 | 3575 | 751 | 1686 | 0 | 2213 | 3944 | 175 | 0 | 507 | 20 | 0 | 19 | 124.15
Executive Engineer
Network Operation Division
Page 5 of 7
GAS
Oil
HVDC
COAL
HYDRO
SOLAR
Total Energy Gen 289.232 MKWHr Energy Not Served 3.242 MKWHr Energy Requirement 292.474 MKWHr

## Generation
2024-08-21
Si No | Unit | 1:00 | 2:00 | 3:00 | 4:00 | 5:00 | 6:00 | 7:00 | 8:00 | 9:00 | 10:00 | 11:00 | 12:00 | 13:00 | 14:00 | 15:00 | 16:00 | 17:00 | 18:00 | 18:30 | 19:00 | 19:30 | 20:00 | 21:00 | 22:00 | 23:00 | 24:00 | KWH
1 | Karnaphuli Hydro PP Unit-1, 2 & 3 | 0 | 0 | 40 | 40 | 40 | 40 | 40 | 43 | 44 | 45 | 45 | 92 | 92 | 87 | 92 | 91 | 47 | 66 |  | 94 | 94 | 94 | 94 | 95 | 95 | 95 | 1545458
2 | Karnaphuli Hydro PP Unit-4 & 5 |  |  | 80 | 80 | 80 | 80 | 80 | 80 | 80 | 80 | 80 | 80 | 80 | 40 | 40 | 40 | 40 | 80 |  | 80 | 80 | 80 | 80 | 80 | 80 | 80 | 1624000
3 | Chattogram TPP-1
4 | Chattogram TPP-2
5 | Raozan 25 MW PP | [16 empty] | 3 | 8 |  | 8 | 8 | 8 | 8 |  |  |  | 42031
| Teknaf 20MW PP (Solartech) | [5 empty] | 1 | 3 | 4 | 13 | 12 |  | 16 | 3 | 16 | 8 | 2 | 0 | 0 | [8 empty] | 85185
6 | Sikalbaha 225MW CCPP (Gas) | [7 empty] | 151 | 148 | 148 | 150 | 150 | 150 | 151 | 149 | 149 | 148 | 149 |  | 150 | 149 | 150 | 150 | 150 | 150 | 150 | 2663494
7 | Sikalbaha 225MW CCPP(Oil)
8
9 | Sikalbaha 150MW GTPP
10 | Sikalbaha 150MW GTPP(Oil)
| Dohazari -Kalaish 100 MW Peaking |  |  | 46 | 65 | 65 | 65 | 65 | 65 | 65 | 66 | 83 | 83 | 83 | 83 | 83 | 83 | 84 | 84 |  | 68 | 78 | 68 | 81 | 83 | 83 | 83 | 1592918
12 | Hathazari 100 MW peaking PP | 8 |  | 24 | 73 | 73 | 73 | 73 | 73 | 73 | 73 | 73 | 81 | 73 | 73 | 73 | 73 | 73 | 81 |  | 81 | 81 | 81 | 81 | 81 | 81 | 81 | 1568375
| Sikalbaha 105 MW PP (Baraka Sikalbaha) |  |  | 14 | 52 | 68 | 34 | 34 | 34 | 34 | 37 | 84 | 87 | 87 | 87 | 87 | 87 | 87 | 87 |  | 87 | 87 | 87 | 87 | 51 | 51 | 71 | 1529709
Daudkandi 200 MW PP (B.Trac)
14 | Titas 50 MW Peaking PP | 36 | 36 | 36 | 36 | 36 | 36 | 36 | 36 | 36 | 36 | 36 | 29 | 29 | 29 | 35 | 36 | 36 | 36 |  | 36 | 43 | 43 | 43 | 43 | 43 | 44 | 879584
15 | 210 MW Siddhirgonj TPP
16 | Siddhirgonj 2*120 MW GTPP
17 | Siddhirganj 335 MW CCPP | 335 | 335 | 335 | 335 | 335 | 335 | 335 | 300 | 300 | 333 | 280 | 280 | 336 | 335 | 335 | 335 | 335 | 336 |  | 335 | 337 | 337 | 335 | 335 | 335 | 335 | 7967203
18 | Kodda 300 MW PP Unit-2 (Summit) | 210 | 145 | 145 | 145 | 145 | 145 | 145 | 145 | 145 | 145 | 132 | 130 | 137 | 148 | 148 | 148 | 148 | 145 |  | 173 | 195 | 195 | 195 | 195 | 195 | 165 | 3808800
19 | Ashuganj 195 MW PP (APSCL-United) |  |  |  |  | 8 | 8 | 8 | 8 | 8 | [17 empty] | 50182
20 | Ghorasal TPP (Unit-1&2)
21 | Ghorasal Repowered CCPP:Unit-3 (GT
22 | Ghorasal Repowered CCPP Unit-4
23 | Ghorasal TPP Unit-5
24 | Ghorasal 6
25 | Ghorasal 365 MW CCPP Unit-7
26 | SS Power I | [26 empty] | 0
28 | Ashuganj TPP Unit- 3
29 | Ashuganj TPP Unit- 4
30 | Ashuganj TPP Unit- 5
32 | Ashuganj 50 MW PP | 20 | 20 | 20 | 20 | 20 | 20 | 20 | 20 | 20 | 10 | 20 | 31 | 35 | 33 | 10 | 5 | 5 | 5 |  | 5 | 5 | 5 | 15 | 15 | 15 | 30 | 406512
33 | Ashuganj 225 MW CCPP | 217 | 217 | 220 | 188 | 189 | 190 | 188 | 216 | 203 | 123 | 30 | 49 | 69 | 212 | 195 | 162 | 188 | 192 |  | 198 | 201 | 218 | 219 | 216 | 218 | 216 | 4402000
34 | Ashuganj 450 MW CCPP(South) | 250 | 250 | 265 | 265 | 265 | 265 | 345 | 270 | 310 | 280 | 280 | 280 | 270 | 270 | 290 | 300 | 300 | 300 |  | 300 | 280 | 250 | 250 | 260 | 260 | 260 | 6800000
| Ashuganj 450 MW CCPP(North) | 285 | 285 | 280 | 280 | 280 | 280 | 280 | 285 | 320 | 330 | 305 | 295 | 280 | 280 | 305 | 310 | 290 | 290 |  | 290 | 290 | 290 | 290 | 290 | 290 | 290 | 7459700
| Ashuganj 420 MW CCPP(East) | 230 | 230 | 230 | 285 | 290 | 285 | 285 | 285 | 250 | 230 | 230 | 270 | 320 | 320 | 250 | 230 | 230 | 230 |  | 230 | 230 | 230 | 230 | 230 | 230 | 230 | 6244000
35 | Ashuganj 55 MW PP (Precision) | 5 | 5 | 5 | 5 | 5 | 5 | 5 | 5 | 5 |  |  | 10 | 10 | 10 | 10 | [7 empty] | 5 | 10 | 10 | 10 | 132000
36 | Chandpur 150 MW CCPP | 25 | 25 | 28 | 28 | 28 | 28 | 28 | 45 | 35 | 35 | 35 | 35 | 35 | 35 | 35 | 35 | 30 | 25 |  | 25 | 25 | 25 | 25 | 25 | 25 | 25 | 714920
37 | Tongi 80 MW GTPP
38 | Haripur GTPP
39 | Haripur 412 MW CCPP | 400 | 402 | 407 | 402 | 402 | 401 | 401 | 379 | 371 | 400 | 412 | 411 | 408 | 410 | 408 | 406 | 406 | 380 |  | 404 | 417 | 415 | 415 | 413 | 409 | 406 | 9777600
Meghnaghat Unique power
Summit Meghanghat-2 589 MW(Gas)
40 | Meghnaghat 450 MW CCPP(MPL) | 450 | 450 | 450 | 450 | 450 | 450 | 450 | 450 | 450 | 450 | 450 | 450 | 450 | 450 | 450 | 450 | 400 | 400 |  | 450 | 450 | 450 | 450 | 450 | 450 | 450 | 10059800
41 | Haripur 360 MW CCPP(HPL)
42 | RPCL 210MW CCPP | 16 | 18 | 18 | 18 | 18 | 18 | 18 | 16 | 15 | 8 | 6 | 6 | 5 | 5 | 5 | 5 | 5 | 6 |  | 7 | 7 | 8 | 10 | 11 | 11 | 11 | 239040
43 | Sutiakhali 50 MW Solar PP | [5 empty] | 0 | 0 | 1 | 4 | 9 | 9 | 7 | 8 | 7 | 4 | 8 | 2 | 0 | [8 empty] | 53590
44 | Fenchugonj CCPP Phase-1 | 36 | 36 | 36 | 36 | 36 | 36 | 36 | 38 | 38 | 38 | 38 | 38 | 36 | 35 | 38 | 38 | 38 | 38 |  | 37 | 35 | 35 | 35 | 38 | 38 | 38 | 882000
45 | Fenchugonj CCPP Phase-2 | 38 | 38 | 38 | 38 | 38 | 38 | 38 | 38 | 38 | 38 | 38 | 38 | 38 | 38 | 38 | 38 | 38 | 38 |  | 38 | 0 | [5 empty] | 733200
46 | Shajibazar 330 MW CCPP
47 | Shahjibazar GTPP Unit- 8 & 9 | 28 | 28 | 28 | 28 | 30 | 30 | 30 | 30 | 30 | 30 | 30 | 30 | 30 | 30 | 30 | 30 | 30 | 30 |  | 30 | 30 | 30 | 30 | 30 | 30 | 30 | 709056
48 | Shahjibazar 86 MW PP (Shahjibazar) | 10 | 10 | 10 | 10 | 10 | 10 | 10 |  | 10 | 10 | 10 | 10 | 10 | 10 | 10 | 10 | 10 | 10 |  | 10 | 10 | 10 | 10 | 10 | 10 | 10 | 247680
Shahjibazar 100 MW GTPP
49 | Shahjibazar 50MW PP (EPL)
50 | Sylhet 225 MW CCPP | 214 | 214 | 211 | 211 | 212 | 211 | 212 | 214 | 214 | 213 | 212 | 212 | 212 | 211 | 211 | 212 | 212 | 212 |  | 212 | 212 | 212 | 212 | 212 | 212 | 211 | 5285540
51 | Sylhet 20 MW GTPP
52 | Sylhet 50 MW PP (EPL)
53 | Sylhet 10MW PP (Desh)
54 | Hobiganj 11 MW PP Cofidence-E | 5 | 5 | 5 | 5 | 5 | 5 | 5 | 2 | 2 | 2 | 2 | 2 | 2 | 2 | 2 | 2 | 2 | 2 |  | 2 | 2 | 2 | 2 | 2 | 2 | 2 | 69552
55 | Fenchugonj 51 MW PP (Barakatullah) | [26 empty] | 0
56 | Shahjahanulla 25 MW PP | 12 | 12 | 12 | 12 | 12 | 12 | 12 | 12 | 12 | 12 | 12 | 12 | 12 | 12 | 12 | 12 | 12 | 12 |  | 12 | 12 | 12 | 12 | 12 | 12 | 12 | 284784
57 | Bibiana-II 341 MW CCPP (Summit) | 275 | 310 | 295 | 285 | 295 | 285 | 285 | 290 | 300 | 310 | 290 | 295 | 300 | 290 | 310 | 320 | 310 | 310 |  | 290 | 273 | 270 | 275 | 290 | 310 | 310 | 7249000
| Bibiyana South 400 MW | 330 | 346 | 310 | 310 | 310 | 310 | 310 | 310 | 346 | 380 | 360 | 390 | 346 | 346 | 370 | 370 | 380 | 345 |  | 345 | 345 | 345 | 345 | 370 | 370 | 340 | 8267000
58 | Nababganj 55 MW PP (Southern power ) | [5 empty] | 35 | 35 | 35 | 17 | 17 | 17 | 17 | 36 | 35 | 35 | 35 | 35 | 35 |  | 35 | 35 | 35 | 35 | 35 | 35 | 35 | 581952
59 | Tangail Palli Power Gen 22 MW | 6 | 6 | 6 | 6 | 6 | 6 | 6 | 6 | 6 | 6 | 6 | 6 | 6 | 6 | 6 | 6 | 6 | 6 |  | 6 | 6 | 4 | 5 | 6 | 6 | 6 | 145680
60 | Barabkunda 22 MW PP (Regent)
61 | Narshingdi 22 MW PP (Doreen)
62 | Tangail 22 MW PP (Doreen)
63 | Impoprt (Tripura) | 52 | 50 | 48 | 50 | 50 | 52 | 52 | 48 | 44 | 50 | 48 | 48 | 48 | 46 | 46 | 46 | 54 | 48 |  | 52 | 52 | 44 | 42 | 24 | 30 | 20 | 1085760
64 | Malancha, Ctg. EPZ (United) | 38 | 0 | 11 | 25 | 28 | 36 | 36 | 11 | 5 | 5 | 5 | 6 | 11 | 8 | 5 | 7 | 10 | 15 |  | 8 | 8 | 17 | 29 | 35 | 37 | 38 | 407520
65 | Feni 22 MW PP (Doreen)
66 | Feni 11 MW PP (Doreen)
67 | Jangalia 33 MW PP (Summit)
68 | Cumilla 25 MW PP (Summit) | 6 | 6 | 17 | 17 | 17 | 3 | 6 | 6 | 6 | 6 | 0 | 0 | 0 | 0 | 2 | 2 | 17 | 0 |  | 0 | 8 | 10 | 18 | 18 | 18 | 17 | 192250
69 | Summit Ashulia | 11 | 11 | 11 | 11 | 11 | 11 | 0 | 10 | 10 | 10 | 10 | 10 | 10 | 10 | 10 | 10 | 10 | 10 |  | 10 | 10 | 10 | 10 | 10 | 10 | 10 | 240600
70 | Summit Madhabdi |  |  | 15 | 15 | 15 | 15 | 15 | 15 | 22 | 23 | 22 | 22 | 22 | 22 | 22 | 22 | 22 | 22 |  | 22 | 22 | 22 | 22 | 22 | 22 | 22 | 450720
71 | Maona 33 MW PP(Summit) | 25 | 25 | 25 | 25 | 25 | 25 | 25 | 17 | 17 | 17 | 17 | 17 | 17 | 17 | 17 | 17 | 17 | 17 |  | 17 | 17 | 17 | 17 | 17 | 17 | 17 | 461300
72 | Rupganj 33 MW PP(Summit) | 6 | 6 | 6 | 6 | 6 | 6 | 6 | 7 | 7 | 6 | 6 | 6 | 6 | 6 | 6 | 6 | 6 | 6 |  | 10 | 10 | 10 | 10 | 10 | 10 | 10 | 173700
73 | Ghorashal 108 MW PP (Regent)
| Feni Lanka Power | 106 | 106 | 106 | 106 | 70 | 34 | 34 | 52 | 52 | 64 | 106 | 106 | 106 | 106 | 106 | 106 | 60 | 52 |  | 52 | 52 | 34 | 17 |  |  |  | 1646160
| Chowmuhani 113 MW | 9 | 9 | 9 | 9 | 9 | 9 | 9 | 8 | 9 | 9 | 9 | 8 | 9 | 9 | [8 empty] | 1 | 9 | 9 | 9 | 163800
| Manikgonj 162MW PP(MPGL) | 35 | 35 | 35 | 35 | 35 | 35 | 35 | 35 | 35 | 35 | 72 | 72 | 72 | 72 | 72 | 72 | 108 | 108 |  | 162 | 162 | 162 | 144 | 144 | 126 | 35 | 1772640
77 | Siddhirganj 100 PP(Dutch Bangla) | [26 empty] | 0
78 | Gazipur 52 MW PP | [6 empty] | 2 | 8 | 10 | 17 | 17 | 17 | 17 | 17 | 8 | 8 | 8 | 8 |  | 17 | 17 | 17 | 17 | 17 | 8 | 8 | 231360
79 | Kodda 150 MW PP | 32 | 32 | 32 | 32 | 32 | 32 | 32 | 32 | 32 | 32 | 32 | 32 | 32 | 32 | 32 | 32 | 32 | 32 |  | 102 | 145 | 145 | 147 | 147 | 131 | 98 | 1304160
80 | Jamalpur 95 MW PP(Powerpac)
81 | Jangalia 52 MW PP (Lakdanavi) | 25 | 25 | 25 | 25 | 25 | 25 | 8 | 8 | 16 | 16 | 16 | 16 | 16 | 16 | 16 | 18 | 31 | 25 |  | 31 | 42 | 42 | 42 | 24 | 24 | 24 | 560578
| Gazipur 100 MW PP | 17 | 17 | 17 | 17 | 17 | 17 | 17 | 17 | 53 | 53 | 53 | 53 | 53 | 53 | 35 | 35 | 35 | 35 |  | 52 | 52 | 52 | 52 | 52 | 52 | 35 | 888960
| Kaptai 7 MW Solar PP | [7 empty] | 1 | 5 | 2 | 3 | 1 | 0 | 0 | 1 | 0 | [10 empty] | 16078
| Jodiac Power |  |  |  | 33 | 17 | [15 empty] | 35 | 17 |  |  |  | 38 | 154924
| Karnaphuli Power Ltd. |  |  | 1 | 29 | 48 | 17 | 17 | 17 | 17 | 17 | 30 | 51 | 51 | 51 | 51 | 51 | 51 | 51 |  | 51 | 51 | 51 | 51 | 51 | 51 | 60 | 934214
82 | Madanganj 102 PP(Summit)
83 | Pagla (DPA )
84 | B.Baria (Aggreko) 85MW
85 | Keraniganj 100 MW PP (Powerpac)
86 | Meghnaghat CCPP ( Summit)
87 | Meghnaghat 100 MW(IEL)
| Meghnaghat 104 MW PP (OPCL) | 52 | 52 | 47 | 33 | 34 | 33 | 33 | 33 | 33 | 33 | 33 | 54 | 65 | 66 | 68 | 69 | 70 | 70 |  | 70 | 70 | 70 | 70 | 70 | 70 | 65 | 1276800
88 | Ghorashal 78.5 MW PP(MAX)
90 | Ashuganj 53MW PP (United)
91 | Juldah 100 MW Unit-1 (Acorn)
92 | Fenchuganj 44 MW (Energyprima) | 10 | 10 | 10 | 10 | 10 | 10 | 10 | 10 | 10 | 10 | 10 | 10 | 10 | 10 | 10 | 10 | 10 | 10 |  | 10 | 10 | 10 | 10 | 10 | 10 | 10 | 341496
93 | Ashuganj 51 MW PP (Midland) | 51 | 51 | 51 | 51 | 51 | 51 | 51 | 51 | 51 | 51 | 51 | 51 | 51 | 51 | 51 | 51 | 51 | 51 |  | 51 | 51 | 51 | 51 | 51 | 51 | 51 | 1214369
94 | Gagnagar 102 MW PP (Digital Power) | 90 | 90 | 90 | 74 | 24 | 24 | 24 | 24 | 24 | 30 | 42 | 42 | 42 | 42 | 50 | 50 | 50 | 78 |  | 98 | 98 | 98 | 98 | 98 | 42 | 41 | 1357488
95 | Patenga 50MW PP (Baraka) |  |  | 26 | 19 | 19 | 6 | 6 | 6 | 6 | 6 | 6 | 6 | 6 | 6 | 6 | 6 | 6 | 6 |  | 6 | 18 | 18 | 12 | 6 | 6 | 6 | 211200
96 | Chattogram 108 MW PP (ECPV) | 15 |  | 7 | 12 | 12 | 12 | 12 | 13 | 12 | 12 | 12 | 12 | 13 | 12 | 12 | 12 | 12 | 13 |  | 22 | 25 | 25 | 25 | 25 | 25 | 25 | 364800
97 | katpotti 52 MW
98 | Bosila 108 MW PP(CLC)
99 | Madanganj-55 MW PP(Summit) | 55 | 55 | 55 | 55 | 55 | 55 | 55 | 55 | 55 | 55 | 55 | 55 | 55 | 55 | 55 | 55 | 55 | 55 |  | 55 | 55 | 55 | 55 | 55 | 55 | 55 | 1330325
100 | Manikganj 55 MW PP (Northern) | 35 | [5 empty] | 17 | 17 | 35 | 35 | 35 | 35 | 35 | 35 | 35 | 35 | 35 | 35 |  | 35 | 35 | 35 | 35 | 35 | 17 | 17 | 616541
101 | Kushiara 163 MW CCPP (KP) | 163 | 163 | 120 | 120 | 120 | 120 | 120 | 120 | 120 | 163 | 163 | 163 | 163 | 120 | 163 | 163 | 163 | 163 |  | 163 | 163 | 130 | 130 | 130 | 163 | 163 | 3599918
102 | Sarishabari 3 MW Solar Plant | [5 empty] | 0 | 0 | 0 | 0 | 1 | 1 | 1 | 1 | 0 | 0 | 0 | 0 | 0 | [8 empty] | 4600
103 | Kamalaghat 54 MW PP(Banco Energy) | 17 | 17 | 17 | 17 | 17 | 17 |  |  |  | 12 | 17 | 17 | 17 | 17 | 35 | 35 | 54 | 17 |  | 17 | 35 | 35 | 35 | 35 | 35 | 35 | 528480
104 | Keranigonj 300 MW PP (APR)
105 | Bramhangoan 100 MW PP (Aggreko)
106 | Mymensingh 200 MW PP (United) | 88 | 88 | 88 | 78 | 78 | 78 | 78 | 78 | 88 | 88 | 78 | 87 | 87 | 87 | 88 | 88 | 88 | 88 |  | 125 | 125 | 125 | 127 | 127 | 127 | 127 | 2246400
112 | Aurahati 100MW PP (Aggreko)
114 | Kodda 149 MW PP Unit-1 (Summit) | 121 | 132 | 132 | 132 | 132 | 132 | 132 | 132 | 131 | 132 | 132 | 132 | 132 | 132 | 125 | 108 | 108 | 114 |  | 114 | 115 | 118 | 132 | 133 | 133 | 133 | 3069936
115 | Juldah 100 MW PP Unit-3 (Acorn) |  |  | 100 | 100 | 100 | 100 | 100 | 100 | 100 | 88 | 88 | 88 | 91 | 100 | 88 | 88 | 88 | 90 |  | 100 | 100 | 100 | 100 | 100 | 100 | 88 | 2141760
116 | Chandpur 200 MW (Desh energy) | 200 | 200 | 200 | 200 | 200 | 200 | 200 | 182 | 60 | 54 | 56 | 148 | 120 | 120 | 120 | 120 | 120 | 120 |  | 123 | 178 | 163 | 182 | 155 | 155 | 155 | 3611040
117 | Ashuganj 150 MW PP (Midland) | 6 | 6 | 6 | 6 | 6 | 6 | 6 | 6 | 6 | 5 | 6 | 6 | 5 | 6 | 6 | 6 | 5 | 12 |  | 79 | 100 | 102 | 117 | 102 | 6 | 6 | 530254
118 | Bibiyana-III 400 MW CCPP | 386 | 386 | 386 | 386 | 387 | 387 | 387 | 387 | 387 | 375 | 374 | 373 | 373 | 373 | 373 | 380 | 350 | 350 |  | 385 | 385 | 385 | 385 | 385 | 385 | 372 | 9477000
| Jamalpur 115 MW PP (United) | 59 | 59 | 59 | 59 | 68 | 69 | 69 | 59 | 59 | 59 | 59 | 59 | 59 | 59 | 59 | 59 | 59 | 59 |  | 79 | 79 | 79 | 79 | 79 | 79 | 79 | 1574400
| Anwara 300 MW PP (United) |  |  | 80 | 100 | 100 | 88 | 50 | 50 | 50 | 52 | 52 | 109 | 200 | 52 | 52 | 52 | 52 | 52 |  | 282 | 288 | 289 | 307 | 306 | 300 | 50 | 2694764
| Juldah unit-2 (Acorn) |  |  | 88 | 88 | 88 | 88 | 88 | 90 | 90 | 90 | 90 | 38 | 75 | 90 | 76 | 76 | 76 | 76 |  | 80 | 81 | 82 | 83 | 86 | 77 | 88 | 1827840
| Anlima Energy Ltd. |  |  | 17 | 80 | 72 | 35 | 35 | 35 | 35 | 35 | 66 | 72 | 72 | 72 | 72 | 72 | 72 | 72 |  | 72 | 106 | 106 | 108 | 53 | 53 | 89 | 1456527
| Bhairob 54.5 MW | 20 | 17 | 17 | 17 | 17 | 17 |  |  | 0 | 17 | 17 | 17 | 17 | 17 | 17 | 17 | 17 | 17 |  | 17 | 17 | 18 | 35 | 35 | 35 | 35 | 464400
| Spectra Solar Plant Ltd. | [6 empty] | 1 | 3 | 1 | 5 | 9 | 12 | 18 | 15 | 8 | 8 | 3 | 0 | [8 empty] | 78964
| Chandpur 115(Doreen) | 63 | 55 | 56 | 56 | 55 | 51 | 49 | 49 | 50 | 50 | 50 | 50 | 50 | 50 | 44 | 56 | 72 | 72 |  | 78 | 90 | 90 | 86 | 55 | 55 | 55 | 1408320
| Kanchan Purbachal Power Generation Ltd. | 17 | 17 | 17 | 17 | 17 | 17 | 17 | 17 | 32 | 35 | 35 | 35 | 35 | 35 | 35 | 35 | 35 | 35 |  | 35 | 35 | 35 | 35 | 35 | 35 | 35 | 716760
| Mirsharai 150 MW (Oil) | 17 | 17 | 17 | 17 | 17 | 17 | 17 | 17 | 17 | 35 | 35 | 35 | 35 | 35 | 17 | 17 | 17 | 17 |  | 32 | 100 | 54 | 17 |  |  |  | 530255
Mirsharai 150 MW (Gas)
| Cox's Bazar Wind | 14 |  | 6 | 7 | 8 | 15 | 7 | 11 | 19 | 26 | 33 | 14 | 32 | 30 | 33 | 8 | 13 | 12 |  | 12 | 15 | 18 | 29 | 18 | 24 | 19 | 363360
| Sonagazi 75 MW Solar Plant | [5 empty] | 1 | 4 | 26 | 3 | 4 | 1 | 3 | 3 | 3 | 1 | 0 | 0 | [9 empty] | 65560
| Matarbari 2*600 MW (CPGCL) |  |  | 96 | 152 | 154 | 155 | 155 | 156 | 157 | 156 | 197 | 226 | 215 | 361 | 362 | 361 | 365 | 500 |  | 570 | 575 | 640 | 840 | 843 | 841 | 950 | 9141818
120 | Eastern Zone Total | 5282 | 5160 | 5740 | 6029 | 5997 | 5838 | 5835 | 5905 | 5913 | 5982 | 6004 | 6337 | 6535 | 6612 | 6564 | 6497 | 6437 | 6551 |  | 7334 | 7649 | 7570 | 7826 | 7645 | 7480 | 7216 | 157031644
121
122
123 | Khulna 60MW
124 | manik
| Khulna 115 PP MW (KPCL-2) | [26 empty] | 0
125 | Khulna 330 MW CCPP (GAS)
126 | Khulna 330 MW CCPP (OIL)
127 | Khulna (Aggreeco) 55MW
128 | Faridpur 50 MW Peaking PP | [12 empty] | 18 | 19 | 20 | 20 | 20 | 32 |  | 35 | 41 | 35 | 30 | 30 | 30 | 15 | 297600
Khulna 225 MW CCPP
Kulna 225 MW CCPP (GAS)
129 | Rupsha 105 MW PP (Orion rupsha) | 70 | 70 | 70 | 70 | 70 | 70 | 70 | 70 | 70 | 70 | 77 | 80 | 84 | 86 | 66 | 68 | 68 | 86 |  | 86 | 86 | 86 | 86 | 86 | 86 | 86 | 1808640
130 | Mongla Orion 100 MW Solar PP | [5 empty] | 1 | 2 | 8 | 7 | 19 | 39 | 35 | 32 | 31 | 40 | 8 | 4 | 1 | [8 empty] | 259200
131 | Rampal 1320 MW (BIFPCL) | 577 | 618 | 618 | 621 | 618 | 557 | 562 | 513 | 450 | 390 | 404 | 413 | 412 | 411 | 414 | 414 | 438 | 438 |  | 592 | 620 | 630 | 630 | 630 | 622 | 621 | 12669090
132 | United Payra Power Ltd. | [9 empty] | 9 | 17 | 17 | 17 | 17 | 17 | 17 | 17 | 17 |  | 17 | 17 | 17 | 17 | 17 | 17 | 17 | 280800
133 | Bhola Nutan Biddut BD LTD (GAS) | 180 | 220 | 220 | 220 | 180 | 180 | 180 | 180 | 180 | 220 | 220 | 220 | 220 | 220 | 220 | 220 | 180 | 180 |  | 220 | 220 | 190 | 190 | 190 | 220 | 220 | 5212250
Bhola Nutan Biddut BD LTD (OIL)
| Barisal 110 MW PP (Summit ) | 48 | 48 | 96 | 110 | 96 | 64 | 64 | 64 | 64 | 80 | 100 | 100 | 100 | 110 | 110 | 110 | 110 | 110 |  | 110 | 110 | 110 | 110 | 110 | 110 | 110 | 2284512
Barisal GT PP Unit-1& 2
| Barisal 307 MW | 307 | 307 | 307 | 307 | 250 | 250 | 200 | 200 | 215 | 307 | 307 | 307 | 307 | 294 | 250 | 250 | 231 | 200 |  | 244 | 301 | 280 | 280 | 280 | 307 | 307 | 6431500
136 | Barisal 1 MW Solar Plant | [6 empty] | 0 | 0 | 0 | 0 | 0 | 0 | 0 | 0 | 0 | 0 | 0 | 0 | [8 empty] | 1060
137 | Bhola 95 MW PP (Aggreko)
| Bhola 225 MW CCPP | 80 | 132 | 134 | 134 | 80 | 80 | 80 | 80 | 80 | 130 | 130 | 130 | 132 | 130 | 132 | 134 | 132 | 132 |  | 136 | 136 | 136 | 136 | 136 | 136 | 134 | 2872000
140 | Bhola 33 MW PP (Venture) | 9 | 10 | 10 | 9 | 9 | 7 | 7 | 6 | 4 | 5 | 5 | 2 | 6 | 6 | 7 | 6 | 7 | 7 |  | 10 | 10 | 10 | 10 | 10 | 10 | 10 | 177093
141 | Noapara 100 MW PP (Bangla Trac)
142 | Noapara 40 MW PP (Khanjahan Ali)
143 | Gopalganj 100 MW Peaking PP | [15 empty] | 10 | 20 | 40 |  | 55 | 52 | 61 | 52 | 41 | 38 | 37 | 313728
144 | Bheramara GTPP Unit-3
145 | Madhumati 100 MW PP
146 | Bheramara HVDC | 895 | 894 | 895 | 895 | 895 | 895 | 894 | 895 | 895 | 895 | 895 | 895 | 895 | 894 | 895 | 893 | 893 | 893 |  | 892 | 893 | 846 | 750 | 751 | 751 | 751 | 20949818
147 | Bheramara 410 MW CCPP | 231 | 231 | 231 | 231 | 231 | 231 | 241 | 245 | 260 | 262 | 260 | 260 | 251 | 236 | 234 | 232 | 228 | 224 |  | 223 | 224 | 224 | 223 | 225 | 224 | 225 | 5753088
148 | Payra 1320 MW | 1244 | 1244 | 1244 | 1244 | 1244 | 1160 | 1090 | 1100 | 1110 | 1200 | 1200 | 1220 | 1220 | 1232 | 1244 | 1200 | 1160 | 1160 |  | 1170 | 1244 | 1160 | 1100 | 1080 | 1170 | 1244 | 30568100
149
150 | Barapukuria TPP Unit-1 | 61 | 64 | 64 | 64 | 63 | 63 | 62 | 62 | 61 | 61 | 61 | 62 | 62 | 63 | 63 | 63 | 64 | 64 |  | 62 | 61 | 61 | 62 | 62 | 62 | 62 | 1445236
151 | Barapukuria TPP Unit-2
152 | Barapukuria 275 MW TPP Unit-3
153 | Baghabari 71 MW GTPP
156 | Baghabari 100 MW GTPP
| Baghabari 50 MW Peaking PP |  |  |  |  | 40 | 40 | 40 | 38 | 38 | 38 | 38 | 38 | 38 | 38 | 38 | 30 | 30 | 30 |  | 30 | 30 | 30 | 30 | 30 | 30 | 30 | 668245
| Sirajgonj 6.55 MW Solar | [6 empty] | 0 | 0 | 0 | 0 | 1 | 0 | 0 | 1 | 0 | 1 | 0 | 0 | [8 empty] | 8280
| Sirajganj 68 MW Solar Park | [6 empty] | 1 | 8 | 6 | 10 | 16 | 8 | 11 | 8 | 2 | 14 | 6 | [9 empty] | 103500
157 | Sirajgonj 225MW CCPP Unit-1 (Gas)
158 | Sirajgonj 225MW CCPP Unit-1(Oil)
Sirajgonj 225 MW CCPP Unit-2 (Gas)
Sirajgonj 225 MW CCPP Unit-2 (Oil)
159 | Sirajgonj 225MW CCPP Unit-3 (Gas) | 186 | 186 | 186 | 189 | 140 | 140 | 140 | 140 | 140 | 149 | 164 | 189 | 190 | 186 | 173 | 177 | 174 | 172 |  | 172 | 174 | 175 | 178 | 178 | 177 | 177 | 4382100
Sirajgonj 225MW CCPP Unit-3 (Oil)
| Sirajgonj 400 MW CCPP Unit-4 | 368 | 414 | 313 | 331 | 348 | 347 | 322 | 326 | 350 | 414 | 348 | 348 | 414 | 328 | 347 | 414 | 368 | 326 |  | 399 | 320 | 312 | 325 | 353 | 414 | 414 | 8776800
160 | Sirajgonj 400MW CCPP Unit-4 (Oil)
161 | Bera 70 MW Peaking PP | [12 empty] | 5 | 5 | 12 | 24 | 24 | 24 |  | 24 | 24 | 21 | 21 | 21 | 18 | 18 | 182532
162 | Bogra 22 MW PP (GBB)
163 | Bogura 20 MW PP (Energyprima)
164 | Ullapara 11 MW PP (Summit) | 2 | 2 | 2 | 2 | 2 | 2 | 2 | 2 | 2 | 2 | 2 | 2 | 2 | 2 | 2 | 2 | 2 | 2 |  | 5 | 5 | 5 | 5 | 5 | 5 | 5 | 79938
165 | Amnura 50 MW PP(Sinha) | [26 empty] | 0
166 | Katakhali 50 MW PP (Northern)
167 | Katakhali 50 MW Peaking PP | 7 | 20 | 20 | 20 | [15 empty] | 7 | 9 | 29 | 47 | 42 | 35 | 26 | 205558
168 | Santahar 50 MW Peaking PP | 21 | 21 | 21 | [16 empty] | 25 | 32 | 27 | 27 | 27 | 27 | 27 | 219425
169 | Natore 52 MW PP (Rajlanka) | [26 empty] | 0
170 | Chapainawabganj 100 MW Peaking PP | [10 empty] | 40 | 41 | 41 | 41 | 41 | 41 | 41 | 41 |  | 88 | 88 | 88 | 88 | 88 | 80 | 48 | 750528
171 | Baghabari 200 MW PP (Paramount)
| Bagura 113 MW PP (Confidence)-2 | 113 | 113 | 113 | 113 | 113 | 70 | 70 | 70 | 70 | 70 | 113 | 113 | 113 | 113 | 113 | 113 | 35 | 35 |  | 45 | 80 | 70 | 35 | 35 | 35 | 82 | 2194560
172 | Confidence Power Bogura Unit-1 113 MW | 95 | 95 | 95 | 95 | 95 | 70 | 70 | 70 | 70 | 90 | 95 | 95 | 95 | 95 | 95 | 95 | 95 | 95 |  | 95 | 95 | 70 | 35 | 35 | 40 | 95 | 2052960
173 | Rangpur 20 MW GTPP | 0 | 0 | 0 | 0 | 0 | 0 | 0 | 0 | 0 | 0 | 0 | 0 | 0 | 0 | 0 | 0 | 0 | 0 |  | 0 | 0 | 0 | 0 | 0 | 0 | 0
175 | Saidpur 20 MW GTPP
176 | Rangpur 113 MW PP (Confidence) | 70 | 70 | 70 | 49 | 49 | 34 | 34 | 34 | 34 | 34 | 34 | 34 | 34 | 34 | 34 | 28 | 34 | 90 |  | 96 | 99 | 100 | 93 | 100 | 100 | 78 | 1358553
177 | Sympa Solar Power 8MW | [5 empty] | 0 | 1 | 2 | 5 | 6 | 7 | 6 | 5 | 2 | 1 | 5 | 1 | 1 | [8 empty] | 51659
178 | Energypac Power Venture Thakurgaon Ltd. | 115 | 115 | 115 | 35 | 35 | 35 | 51 | 54 | 54 | 54 | 54 | 54 | 35 | 35 | 35 | 35 | 35 | 35 |  | 114 | 115 | 115 | 115 | 115 | 115 | 75 | 1658880
| Intraco Solar 30 MW | [5 empty] | 0 | 1 | 6 | 12 | 19 | 23 | 15 | 14 | 21 | 21 | 7 | 7 | 1 | [8 empty] | 152503
| Adani Power Jharkhanda Ltd | 761 | 774 | 771 | 769 | 767 | 768 | 764 | 762 | 767 | 764 | 760 | 754 | 768 | 760 | 763 | 769 | 757 | 766 |  | 762 | 762 | 766 | 761 | 770 | 772 | 760 | 17230909
178 | Teesta Solar Limited | [6 empty] | 3 | 16 | 68 | 33 | 110 | 123 | 27 | 53 | 69 | 41 | 44 | 1 | [8 empty] | 800000