## Forecast
[5 empty] | Power Grid Company of Bangladesh Ltd. | [10 empty] | QF-LDC-07
|  |  | Report on forecasted generation & Demand of national grid on | [6 empty] | 2019-03-11 | Monday
|  | Date (day): | 2019-03-11 |  | Monday
| Probable Maximum |  | Generation : |  | (a) At Day Peak Hour : | 11702 | MW |  |  | (b) At Evening Peak Hour : |  | 12950 | MW
Sl. | [6 empty] | Present | Actual Generation |  | Forecasted Available Gen. on |  | Ev. Peak Gen.Shortage |  | Plants under |  | Probable
No. | Name of the Power Station |  | Fuel | Producer | Installed Capacity |  | Capacity | On | 2019-03-10 | 2019-03-11 | during | for Fuel | for plant. S/D | Shut down (date)/ |  | Start up
[8 empty] | Day Peak | Ev. Peak | Day Peak | Ev. Peak | Limitation | M/C Problem | Remarks |  | Date
[5 empty] | Unit No. X Capacity | MW | MW | MW | MW | MW | MW | MW | MW
1 | Ghorasal ST: Unit-1,2 |  | Gas | PDB | 2*55 | 110 | 85 | 35 | 35 | 35 | 35 |  | 50 | Unit #1 Under maint.
| Ghorasal GT: Unit-3 |  | Gas | PDB | 1*210 | 210 | 170 | 0 | 0 | 0 | 0 |  | 170 | Under Maint.
| Ghorasal GT: Unit-4 |  | Gas | PDB | 1*210 | 210 | 180 | 0 | 0 | 0 | 0 |  |  | On test.
| Ghorasal ST: Unit-5 |  | Gas | PDB | 1*210 | 210 | 190 | 190 | 190 | 190 | 190
2 | Ghorasal ST: Unit-7 |  | Gas | PDB | 1*243+1*122 | 365 | 365 | 380 | 330 | 360 | 360
3 | Ghorashal 78MW (MAX) |  | Gas | QRPP | 2*40 | 78 | 78 | 60 | 77 | 60 | 78 | 0 |  | Gas shortage
4 | Ghorashal (Regent) |  | Gas | IPP | 34*3.35 | 108 | 108 | 108 | 108 | 108 | 108
5 | Haripur GT: Unit-1, 2 |  | Gas | SBU, PDB | 2*32 | 64 | 40 | 0 | 0 | 40 | 40
6 | Haripur 412 MW CCPP |  | Gas | EGCB | 1*273+1*139 | 412 | 412 | 287 | 350 | 412 | 412 |  |  | FGMO
7 | Haripur NEPC 110MW |  | HFO | IPP | 8*15 | 110 | 110 | 0 | 0 | 110 | 110
8 | Haripur Power CCPP 360MW |  | Gas | IPP | 1*235+1*125 | 360 | 360 | 0 | 0 | 0 | 0 |  | 360 | Under Maint.
9 | Meghnaghat CCPP 450MW |  | Gas | IPP | 2*150+1*150 | 450 | 450 | 400 | 450 | 450 | 450
10 | Meghnaghat (IEL) |  | HFO | QRPP | 12*8.9 | 100 | 100 | 0 | 0 | 100 | 100
11 | Meghnaghat CCPP(Summit) |  | HSD | IPP | 2*110+1*110 | 305 | 305 | 0 | 0 | 0 | 0 |  | 305 | Under Maint.
12 | Madanganj 102MW |  | HFO | QRPP | 6*17 | 102 | 100 | 0 | 0 | 100 | 100
13 | Madanganj-55 MW |  | HFO | (IPP) | 3*17.08+1*11.3 | 55 | 55 | 15 | 55 | 55 | 55
14 | Keraniganj (Powerpac) 100MW |  | HFO | QRPP | 8*13.45 | 100 | 100 | 0 | 0 | 100 | 100
15 | Narshingdi (Doreen) |  | Gas | SIPP, REB | 8*2.90 | 22 | 22 | 22 | 22 | 22 | 22
16 | Siddhirgonj ST 210MW |  | Gas | PDB | 1*210 | 210 | 115 | 110 | 105 | 110 | 110
17 | Siddhirgonj GT Unit-1& 2 |  | Gas | EGCB | 2*105 | 210 | 210 | 150 | 120 | 155 | 155 | 55 |  | Gas shortage
18 | Siddhirganj (Desh) |  | HSD | QRPP | 96*1.2 | 100 | 100 | 0 | 0 | 100 | 100
19 | Siddhirganj (Dutch Bangla) |  | HFO | QRPP | 12*8.9 | 100 | 100 | 0 | 0 | 100 | 100
20 | Siddhirganj CCPP-335 MW |  | Gas | EGCB | 1*217 | 217 | 217 | 115 | 0 | 100 | 115 |  | 102 | Machine problem
0 | Pagla (DPA ) |  | HSD | QRPP | 100*0.5 | 0 | 0 | 0 | 0 | 0 | 0 |  |  | Contract expired
21 | Gagnagar (Orion) |  | HFO | IPP | 12*8.924 | 102 | 102 | 0 | 50 | 102 | 102
22 | Katpotti 51 MW |  | HFO | IPP | 7*7.9 | 51 | 51 | 6 | 40 | 48 | 48
23 | Banco Energy 54MW |  | HFO | IPP | 3*18 | 54 | 54 | 17 | 35 | 54 | 54
24 | Kodda 149MW |  | HFO | BPDB-RPCL | 9*17.06 | 149 | 149 | 0 | 0 | 149 | 149
25 | Northern 55 MW |  | HFO | IPP | 3*19.3 | 55 | 55 | 0 | 55 | 55 | 55
26 | Southern 55MW |  | HFO | IPP | 3*19.3 | 55 | 55 | 55 | 55 | 55 | 55
27 | Bosila 108MW |  | HFO | IPP | 12*8.775+1*3.5 | 108 | 108 | 8 | 49 | 50 | 50 |  | 58 | Engine problem
28 | Summit Power,(Madhabdi+Ashulia) |  | Gas | SIPP,REB | 3*3.67+4*8.73 | 80 | 80 | 57 | 54 | 58 | 58 |  | 22 | Engine problem
29 | Summit Maona |  | Gas | SIPP,REB | 4*8.73 | 33 | 33 | 25 | 25 | 33 | 33
30 | Summit Rupganj |  | Gas | SIPP,REB | 4*8.73 | 33 | 33 | 22 | 30 | 29 | 29
31 | Gazipur (RPCL) |  | HFO | IPP | 6*8.9 | 52 | 52 | 51 | 51 | 51 | 51
32 | Tongi GT |  | Gas | PDB | 1* 105 | 105 | 105 | 0 | 0 | 0 | 0 | 105 |  | Gas shortage
33 | Summit Gazipur -2 |  | HFO | IPP | 18*17.076 | 300 | 300 | 0 | 0 | 200 | 300
34 | APR Energy , Keranigonj |  | HSD | IPP | 256*1.4 | 300 | 300 | 0 | 0 | 200 | 300
35 | Bramhangoan 100 MW (Aggreko) |  | HSD | IPP | 100 | 100 | 100 | 0 | 0 | 50 | 100
36 | Aggreko Aurahati 100MW |  | HSD | IPP | 0.85*23+0.95*91 | 100 | 100 | 0 | 0 | 50 | 100
37 | Summit Gazipur-1 150MW |  | HFO | IPP | 149 | 149 | 149 | 17 | 136 | 149 | 149
| Dhaka area Total |  |  |  |  | 6034 | 5798 | 2130 | 2422 | 4040 | 4373 | 160 | 1067
38 | Chattogram ST-1 (Raozan) |  | Gas | PDB | 1*210 | 210 | 180 | 130 | 135 | 140 | 140 | 40 |  | Gas shortage
| Chittgong ST-2 (Raozan) |  | Gas | PDB | 1*210 | 210 | 180 | 0 | 0 | 0 | 0 | 180 |  | Gas shortage
39 | Raozan 25 MW (RPCL) |  | HFO | IPP | 3*8.9 | 25 | 25 | 8 | 22 | 25 | 25
40 | Teknaf Solartech 20MW |  | Solar | Teknaf Solartech Energy Ltd. | 20 | 20 | 20 | 19.9 | 0 | 20 | 0
41 | Patenga 50MW |  | HFO | IPP | 8*6.98 | 50 | 50 | 12 | 50 | 50 | 50
42 | Kaptai Hydro: Unit-1,2,3,4, 5 |  | Hydro | PDB | 2*40+3*50 | 230 | 230 | 73 | 70 | 72 | 72 |  | 158 | Low water lavel
43 | Sikalbaha ST 60MW |  | Gas | PDB | 1*60 | 60 | 40 | 0 | 0 | 0 | 0 |  | 40 | Under S/D
44 | Sikalbaha 225MW |  | Gas/HSD | PDB | 1*150+1*175 | 225 | 225 | 204 | 201 | 225 | 225
45 | Sikalbaha Peaking GT |  | Gas/HSD | PDB | 1*150 | 150 | 150 | 0 | 0 | 0 | 0 |  | 150 | Under maint.
46 | Sikalbaha (Energis) |  | HFO | RPP | 4*12.5+2*11.9+1*3+1*1.5 | 51 | 51 | 41 | 41 | 51 | 51
47 | Hathazari peaking |  | HFO | PDB | 11*8.9 | 98 | 98 | 0 | 0 | 0 | 75
48 | Dohazari Peaking |  | HFO | PDB | 6*17 | 102 | 102 | 0 | 17 | 0 | 68
49 | Juldah (Acorn) |  | HFO | QRPP | 8*13.45 | 100 | 100 | 10 | 70 | 70 | 70 |  | 30 | Engine problem
50 | Juldah 100 MW Unit-3 |  | HFO | IPP | 0 | 100 | 100 | 50 | 100 | 100 | 100
51 | Barabkunda (Regent) |  | Gas | SIPP, PDB | 8*2.90 | 22 | 22 | 19 | 19 | 20 | 20
* | Malancha, Ctg. EPZ (United) |  | Gas |  | 5*8.73+3*9.34 |  | 0 | 2 | 23 | 11 | 20
52 | Chattogram ECPV 108 MW |  | HFO | IPP | 16*7 | 108 | 108 | 0 | 70 | 106 | 106
| Chattogram area Total |  |  |  |  | 1761 | 1681 | 568.9 | 818 | 890 | 1022 | 220 | 378
53 | Ashuganj ST: Unit- 3 |  | Gas | APSCL | 1*150 | 150 | 135 | 70 | 70 | 70 | 70 | 65 |  | Gas shortage
| Ashuganj ST: Unit- 4 |  | Gas | APSCL | 1*150 | 150 | 129 | 80 | 80 | 80 | 80 | 49 |  | Gas shortage
| Ashuganj ST: Unit- 5 |  | Gas | APSCL | 1*150 | 150 | 134 | 0 | 0 | 0 | 0 | 134 |  | Gas shortage
54 | Ashuganj CCPP 225 MW |  | Gas | APSCL | 1*142+1*75 | 221 | 221 | 196 | 185 | 221 | 221 |  |  | FGMO
55 | Ashuganj CCPP(North) |  | Gas | APSCL | 1*360 | 360 | 360 | 280 | 300 | 360 | 360
56 | Ashuganj CCPP(South) |  | Gas | APSCL | 1*360 | 360 | 360 | 280 | 330 | 360 | 360
57 | Ashuganj Engines TSK |  | Gas | APSCL | 14*3.968 | 53 | 45 | 15 | 37 | 40 | 40 |  | 5 | Engine problem
58 | Ashuganj (Precision) 55MW |  | Gas | RPP | 15*4 | 55 | 55 | 5 | 5 | 5 | 5 | 50 |  | Gas shortage
59 | Ashuganj (United) 53MW |  | Gas | QRPP | 14*4 | 53 | 53 | 5 | 5 | 5 | 5 | 48 |  | Gas Shortage
60 | Ashuganj 195MW Modular |  | Gas | IPP | 20*9.73+1*16 | 195 | 195 | 8 | 8 | 8 | 8 | 187 |  | Gas Shortage
61 | Ashuganj (Midland) 51MW |  | Gas | IPP | 6*9.34 | 51 | 51 | 27 | 35 | 36 | 36 |  | 15 | Engine problem
62 | Midland 150MW |  | HFO | IPP | 23*7.015 | 150 | 150 | 0 | 95 | 150 | 150
63 | B.Baria (Aggreko) 85MW |  | Gas | QRPP | 86*1.10 | 85 | 85 | 0 | 0 | 0 | 0 |  |  | Contract expired
64 | Daudkandi Peaking 52MW |  | HFO | PDB | 6*8.92 | 52 | 52 | 0 | 0 | 0 | 50
65 | Chandpur CCPP |  | Gas | PDB | 1*106+1*57 | 163 | 163 | 100 | 97 | 100 | 100 |  | 63 | ST under maint.
66 | Chandpur Desh 200MW |  | HFO | IPP | 0 | 200 | 200 | 0 | 200 | 200 | 200
67 | Feni (Doreen) 22MW |  | Gas | SIPP, PDB | 8*2.90 | 22 | 22 | 22 | 22 | 22 | 22
68 | Feni, Mohipal (Doreen) |  | Gas | SIPP, REB | 4*2.90 | 11 | 11 | 11 | 11 | 11 | 11
** | Tripura |  |  | Imported power | 0 | 160 | 160 | 108 | 132 | 101 | 125
69 | Jangalia (Summit) 33MW |  | Gas | SIPP, PDB | 4*8.73 | 33 | 33 | 33 | 33 | 33 | 33
70 | Lakdhanvi 52 MW |  | HFO | IPP | 6*8.92 | 52 | 52 | 0 | 0 | 52 | 52
71 | Summit Cumilla 25MW |  | Gas | SIPP, PDB | 3*3.67+2*6.97 | 25 | 25 | 15 | 16 | 22 | 22
72 | Daudkandi bangla trak |  | HSD | IPP | 154*1.4 | 200 | 200 | 0 | 0 | 100 | 200
| Cumilla Area Total |  |  |  |  | 2951 | 2891 | 1255 | 1661 | 1976 | 2150 | 533 | 83
73 | Mymensingh RPCL 210MW |  | Gas | IPP | 4*35+1*70 | 210 | 202 | 154 | 147 | 150 | 150
74 | Tangail (Doreen) 22MW |  | Gas | SIPP, PDB | 8*2.90 | 22 | 22 | 22 | 22 | 22 | 22
75 | Jamalpur 95MW |  | HFO | IPP | 12*8.924 | 95 | 95 | 80 | 87 | 88 | 88 |  | 7 | Enjgine problem
76 | Sarishabari (Solar) |  | Solar | IPP | 1*3 | 3 | 3 | 2.2 | 0 | 2 | 0
77 | United Mymensingh PPL |  | HFO | IPP | 200 | 200 | 200 | 7 | 200 | 100 | 200
78 | United Jamalpur PPL |  | HFO | IPP | 115 MW | 115 | 115 | 0 | 0 | 115 | 115
| Mymensingh Area Total |  |  |  |  | 645 | 637 | 265.2 | 456 | 477 | 575 | 0 | 7
79 | Fenchugonj CCPP-1 |  | Gas | PDB | 2*32+1*33 | 97 | 70 | 60 | 60 | 60 | 60
80 | Fenchugonj CCPP-2 |  | Gas | PDB | !F71 | 104 | 90 | 0 | 20 | 50 | 50 |  | 90
81 | Kushiara 163 MW CCPP GT |  | Gas | IPP | 1*109+1*54 | 163 | 163 | 130 | 100 | 163 | 163
82 | Shajibazar 330 MW |  | Gas | PDB | 3*110 | 330 | 330 | 112 | 113 | 110 | 110 |  |  | GT-2 Under maint.
83 | Fenchugonj (Barakatullah) 51MW |  | Gas | RPP | 19*2.90 | 51 | 51 | 46 | 50 | 51 | 51
84 | Fenchuganj (EPL) 44MW |  | Gas | RPP | 12*3.3+5*2 | 44 | 44 | 50 | 25 | 44 | 44
85 | Hobiganj 11MW |  | Gas | SIPP, REB | 4*2.90 | 11 | 11 | 8 | 11 | 11 | 11
86 | Shahjibazar GT: Unit- 8, 9 |  | Gas | PDB | 2*35 | 70 | 66 | 64 | 52 | 66 | 66
87 | Shahjibazar 86MW |  | Gas | RPP | 32*2.90 | 86 | 86 | 85 | 85 | 86 | 86
88 | Shahjibazar (EPL) 50MW |  | Gas | RPP | 27*2.0 | 50 | 50 | 47 | 48 | 50 | 50
89 | Sylhet GT 150 MW |  | Gas | PDB | 1*142 | 142 | 142 | 93 | 77 | 115 | 115
90 | Sylhet GT 20 MW |  | Gas | PDB | 1*20 | 20 | 20 | 19 | 18 | 20 | 20
91 | Sylhet (EPL) 50MW |  | Gas | RPP | 27*2 | 50 | 50 | 44 | 46 | 46 | 46 |  | 4 | Engine problem
92 | Shahjahanulla 25 MW |  | Gas | SIPP, REB | 3*9.34 | 25 | 25 | 25 | 24 | 25 | 25
93 | Summit Bibiana- 2 |  | Gas | IPP | 1*222+1*119 | 341 | 341 | 300 | 300 | 341 | 341
| Bibiyana-3 285MW |  | Gas | PDB | 285 MW | 0 | 0 | 39 | 0 | 0 | 0 |  |  | On test
94 | Sylhet (Desh) 10MW |  | Gas | RPP | 6*1.95 | 10 | 10 | 10 | 10 | 10 | 10
| Sylhet Area Total |  |  |  |  | 1594 | 1549 | 1132 | 1039 | 1248 | 1248 | 0 | 94
95 | Bheramara GT-1,2,3 |  | HSD | PDB | 3*20 | 60 | 46 | 0 | 0 | 0 | 46
** | Bheramara (HVDC ) |  | 0 | Imported power | 2*500 | 1000 | 1000 | 712 | 862 | 721 | 871
| Khulna (KPCL-1 & 3) |  | HFO | IPP | 19*6.5 | 0 | 0 | 0 | 0 | 0 | 0 |  |  | Contract expired
96 | Khulna (KPCL-2) |  | HFO | QRPP | 7*17 | 115 | 115 | 0 | 32 | 115 | 115
97 | Faridpur Peaking |  | HFO | PDB | 8*6.89 | 54 | 54 | 0 | 0 | 0 | 44
98 | Khulna CCPP 225MW |  | HSD | NWPGCL | 1*150+1*75 | 230 | 230 | 0 | 0 | 0 | 0 |  |  | Reserve
99 | Gopalganj Peaking |  | HFO | PDB | 16*6.98 | 109 | 109 | 0 | 82 | 0 | 80
100 | Bheramara 360 MW |  | Gas | NWPGCL | 1*278+1*132 | 410 | 410 | 300 | 418 | 410 | 410
101 | Noapara (KZA) 40MW |  | HFO | QRPP | 5*8.5 | 40 | 40 | 24 | 40 | 40 | 40
0 | Khulna (Aggreeco) 55MW |  | HSD | QRPP | 71*0.85 | 0 | 0 | 0 | 0 | 0 | 0 |  |  | Contract Expired
102 | Bangla Trak Noapara |  | HSD | IPP | 70*1.4 | 100 | 100 | 0 | 0 | 100 | 100
103 | Labon Chora 105 MW |  | HFO | IPP | 6*18.445 | 105 | 105 | 0 | 105 | 105 | 105
| Khulna Area Total |  |  |  |  | 2223 | 2209 | 1036 | 1539 | 1491 | 1811 | 0 | 0
104 | Summit Barisal 110 MW |  | HFO | IPP | 7*17.076 | 110 | 110 | 0 | 48 | 100 | 100 |  | 10 | Engine problem
105 | Barisal GT: Unit-1, 2 |  | HSD | PDB | 2*20 | 40 | 30 | 0 | 0 | 0 | 30
106 | Bhola (Venture) 33MW |  | Gas | RPP | 1*34.50 | 33 | 33 | 13 | 21 | 26 | 26 |  | 7 | Engine problem
107 | Bhola CCPP 194MW |  | Gas | PDB | 2*63+1*68 | 194 | 194 | 179 | 180 | 187 | 187
108 | Bhola Aggreko 95MW |  | Gas | QRPP | 96*1.10 | 95 | 95 | 50 | 96 | 95 | 95
| Barisal Area Total |  |  |  |  | 472 | 462 | 242 | 345 | 408 | 438 | 0 | 17
109 | Baghabari GT 71MW |  | Gas | PDB | 1*71 | 71 | 71 | 60 | 60 | 65 | 65
| Baghabari GT 100MW |  | Gas | PDB | 1*100 | 100 | 100 | 0 | 0 | 0 | 0 | 100 |  | Gas shortage.
110 | Baghabari Peaking 50MW |  | HFO | PDB | 6*8.9 | 52 | 52 | 0 | 0 | 0 | 50
111 | Bera Peaking |  | HFO | PDB | 9*8.29 | 71 | 71 | 0 | 0 | 0 | 45
112 | Amnura 50MW |  | HFO | QRPP | 7*7.79 | 50 | 50 | 50 | 50 | 50 | 50
113 | Katakhali (Northern) |  | HFO | QRPP | 6*8.9 | 50 | 50 | 0 | 50 | 50 | 50
114 | Katakhali Peaking |  | HFO | PDB | 6*8.7 | 50 | 50 | 0 | 0 | 40 | 40
115 | Sirajgonj Unit-1 225MW |  | Gas/HSD | NWPGCL | 1*150+1*75 | 210 | 210 | 190 | 181 | 200 | 200 |  |  | FGMO
116 | Sirajgonj Unit-2 225MW |  | Gas/HSD | NWPGCL | 1*150+1*75 | 220 | 220 | 186 | 178 | 196 | 196 |  |  | FGMO
117 | Sirajgonj Unit-3 225MW |  | Gas/HSD | NWPGCL | 1*141 | 220 | 220 | 192 | 184 | 220 | 220
118 | Sirajgonj Unit-4 414 MW(Gas) |  | Gas | SNWPGCL | 1*282 | 282 | 282 | 0 | 0 | 0 | 0 | 282 |  | Under S/D
119 | Santahar Peaking |  | HFO | PDB | 6*8.7 | 50 | 50 | 0 | 0 | 0 | 30
120 | Bogra (GBB) |  | Gas | RPP | 6*4 | 22 | 22 | 22 | 22 | 22 | 22
121 | Bogra (EPL) |  | Gas | RPP | 5*3.3+5*2 | 20 | 10 | 17 | 17 | 17 | 17
122 | Ullapara (Summit) |  | Gas | SIPP, REB | 4*2.90 | 11 | 11 | 11 | 11 | 11 | 11
123 | Rajlanka 52 MW |  | HFO | IPP | 6*8.92 | 52 | 52 | 52 | 52 | 52 | 52
124 | Chapainawabganj-100 MW |  | HFO | PDB | 12*8.924 | 104 | 104 | 0 | 100 | 100 | 100
125 | Paramount Baghabari |  | HSD | IPP | 200 MW | 200 | 200 | 0 | 0 | 0 | 0 |  |  | Reserve
| Confidence CPBL-2 |  | HFO | IPP | 113 MW | 0 | 0 | 9 | 0 | 0 | 0 |  |  | On test
| Rajshahi Area Total |  |  |  |  | 1835 | 1825 | 789 | 905 | 1023 | 1148 | 382 | 0
126 | Barapukuria Unit-1 |  | Coal | PDB | 1*125 | 125 | 85 | 0 | 0 | 0 | 0 |  | 85 | Under maint.
| Barapukuria Unit-2 |  | Coal | PDB | 1*125 | 125 | 85 | 0 | 0 | 0 | 0 |  | 85 | Under maint.
127 | Barapukuria Unit-3 |  | Coal | PDB | 1*275 | 274 | 274 | 149 | 149 | 149 | 149 | 125 |  | Coal shortage
128 | Rangpur GT |  | HSD | PDB | 1*20 | 20 | 20 | 0 | 17 | 0 | 17
129 | Saidpur GT |  | HSD | PDB | 1*20 | 20 | 20 | 0 | 18 | 0 | 19
| Rangpur Area Total |  |  |  |  | 564 | 484 | 149 | 184 | 149 | 185 | 125 | 170
| Total |  |  |  |  | 18079 | 17536 | 7567.1 | 9369 | 11702 | 12950 | 1420 | 1816
| Usable load at Substation end after deducting Auxiliary use & Transmission loss | [6 empty] | 7085.7262 | 8773 | 10957.5884 | 12126.1981
A. |  | 2019-03-10 | (Yesterday) |  |  |  |  | Sunday
1 | Highest Generation : |  |  | 9369 | MW at | 19:30 | hrs | 11 Evening Peak Hour : | [5 empty] | 19:30 | hrs.
2 | Minimum Generation : |  |  | 5614 | MW at | 5:00 | hrs | 12 Max. Demand (Generation end) at evening peak hour : | [5 empty] | 9369 | MW
3 | Day peak Generation : |  |  | 7567.1 | MW at | 12:00 | hrs | 13 Max. Demand (Substation end) at evening peak hour : | [5 empty] | 8773 | MW
4 | Evening peak Generation : |  |  | 9369 | MW at | 19:30 | hrs | 14 Load Shed (Substation end) at evening peak hour : | [5 empty] | 0 | MW
5 | Total Energy Generation : |  | 217.1334 | MKWHr | By Solar | 0.14858 | MKWHr | 15. Area wise Demand (S/S end), Supply (S/S end) & | [5 empty] | 16 Hourly Load Shed during
| By Gas: | 180.0077 | MKWHr |  | By Oil: | 12.8198 | MKWHr | Load Shed (S/S end) at Evening peak hour in MW : | [5 empty] | Evening Peak hours :
| By Coal: | 3.674 | MKWHr |  | By Hydro: | 1.6397 | MKWHr | Area | Demand | Supply |  | Loadshed |  | Time |  | Loadshed
6 | Generation Shortfall : |  | For Fuel Limitation = |  |  | 1420 | MW | Dhaka | 3202 | 3202 |  | 0
|  |  | For Plants S/D or M/C prob = |  |  | 1816 | MW | Chittagong | 924 | 924 |  | 0 |  | 18:00 |  | 0
|  |  | Total = |  |  | 3236 | MW | Khulna | 1063 | 1063 |  | 0 |  | 18:30 |  | 0
7 | Total Gas Supplied : |  |  | 1192.07 | MMCFD |  |  | Rajshahi | 974 | 974 |  | 0 |  | 19:00 |  | 0
8 | Fuel Cost : | i) Gas : | Taka | 128143578.782 | ii) Oil : | Taka | 90399192.78 | Comilla | 767 | 767 |  | 0 |  | 19:30 |  | 0
|  | iii) Coal : | Taka | 14181640 | Total | Taka | 232724411.562 | Mymensingh | 707 | 707 |  | 0 |  | 20:00 |  | 0
9 | Power flow through E-W Interconnectors : |  |  |  | i) Energy | 1.1455 | MKWHr. | Sylhet | 304 | 304 |  | 0 |  | 21:00 |  | 0
| ii) During Peak Demand : |  |  | -220 | MW (E to W) at | 19:30 | hrs | Barisal | 216 | 216 |  | 0 |  | 22:00 |  | 0
| iii) Maximum : |  |  | -500 | MW at | 8:00 | hrs | Rangpur | 616 | 616 |  | 0 |  | 23:00 |  | 0
10 | Maximum Temperature in Dhaka was |  |  |  | 30.7° C |  |  | Total | 8773 | 8773 |  | 0
B. |  | 2019-03-11 | (Today) |  |  |  | Monday |  |  | Probable max. temperature in Dhaka |  |  | 32.2° C
Forecast
1 | Maximum Demand* Evening (Generation end) |  |  |  | 9500 | MW |  | 6 Total Load Shed forecast (Substation end) : |  |  |  |  | 0 | MW
2 | Maximum Generation (Generation end) |  |  |  | 12950 | MW |  | 7 Area wise Load Shed forecast (Substation end) :
3 | Maximum Demand* Day (Generation end) |  |  |  | 7600 | MW
4 | Reserve(Generation end) |  |  |  | 3450 | MW |  | Dhaka | Chittagong | Khulna | Rajshahi | Comilla | Mymensingh | Sylhet | Barisal | Rangpur
5 | Total Energy Generation |  |  |  | 220.1694 | MKWHr |  | MW | MW | MW | MW | MW | MW | MW | MW | MW
6 | Actual Minimum Generation up to 8:00 hrs. |  |  |  | 6023 | MW at | 5:00 | 0 | 0 | 0 | 0 | 0 | 0 | 0 | 0 | 0
* Import Through HVDC C/B Interconnector : |  |  |  |  | i) Energy | 16.384 | MKWHr. | ii) HVDC Flow at Peak Time |  | 862 | MW at | 19:30 | hrs.
* Import Through Comilla C/B Interconnector : |  |  |  |  | i) Energy | 2.4595 | MKWHr. | iii) Maximum HVDC Flow : |  | 862 | MW at | 19:30 | hrs.
*Cost for HVDC, Tripura & Solar energy is not usually included in the total fuel cost.
Water Level of Kaptai Lake at 06:00 hr (ft): |  |  |  |  | (a) Yesterday : | 90.71 |  | (b) Today: | 90.71 |  | (c) Rule Curve: |  | 91.56
.

## YesterdayGen
2019-03-10
Plant Name | Ghorasal ST: Unit-1,2 | Ghorasal GT: Unit-3 | Ghorasal GT: Unit-4 | Ghorasal ST: Unit-5 | Ghorasal ST: Unit-7 | Ghorashal (Regent) | Ghorashal 78MW (MAX) | Haripur 412 MW CCPP | Haripur Power CCPP 360MW | Haripur NEPC 110MW | Haripur GT: Unit-1, 2 | Meghnaghat CCPP 450MW | Meghnaghat CCPP(Summit) | Meghnaghat (IEL) | Madanganj 102MW | Madanganj-55 MW | Siddhirganj CCPP-335 MW | Siddhirgonj ST 210MW | Siddhirgonj GT Unit-1& 2 | Siddhirganj (Desh) | Siddhirganj (Dutch Bangla) | Gagnagar (Orion) | Kodda 149MW | Keraniganj (Powerpac) 100MW | Bosila 108MW | Pagla (DPA ) | Katpotti 51 MW | Banco Energy 54MW | Northern 55 MW | Southern 55MW | Narshingdi (Doreen) | Summit Ashulia | Summit Madhabdi | Summit Maona | Summit Rupganj | Gazipur (RPCL) | Tongi GT | Kaptai Unit-1, 2 & 3 | Kaptai Unit-4 & 5 | Chattogram ST-1 (Raozan) | Chittgong ST-2 (Raozan) | Raozan 25 MW (RPCL) | Sikalbaha 225MW (Gas) | Sikalbaha 225MW (Oil) | Sikalbaha GT 150MW (Gas) | Sikalbaha GT 150MW (Oil) | Sikalbaha ST 60MW | Sikalbaha (Energis) | Hathazari peaking | Dohazari Peaking | Juldah (Acorn) | Chattogram ECPV 108 MW | Patenga 50MW | Barabkunda (Regent) | Malancha, Ctg. EPZ (United) | Ashuganj ST: Unit- 3 | Ashuganj ST: Unit- 4 | Ashuganj ST: Unit- 5 | Ashuganj CCPP(North) | Ashuganj CCPP(South) | Ashuganj CCPP 225 MW | Ashuganj 195MW Modular | Chandpur CCPP | Ashuganj Engines TSK | Ashuganj (Precision) 55MW | Ashuganj (United) 53MW | Ashuganj (Midland) 51MW | B.Baria (Aggreko) 85MW | Daudkandi Peaking 52MW | Lakdhanvi 52 MW | Feni (Doreen) 22MW | Feni, Mohipal (Doreen) | Jangalia (Summit) 33MW | Summit Cumilla 25MW | Tripura | Mymensingh RPCL 210MW | Jamalpur 95MW | Tangail (Doreen) 22MW | Sarishabari (Solar) | Fenchugonj CCPP-1 | Fenchugonj CCPP-2 | Fenchugonj (Barakatullah) 51MW | Fenchuganj (EPL) 44MW | Kushiara 163 MW CCPP GT | Shajibazar 330 MW | Shahjibazar GT: Unit- 8, 9 | Shahjibazar 86MW | Shahjibazar (EPL) 50MW | Sylhet GT 150 MW | Sylhet GT 20 MW | Sylhet (EPL) 50MW | Sylhet (Desh) 10MW | Summit Bibiana- 2 | Shahjahanulla 25 MW | Hobiganj 11MW | Daudkandi bangla trak | Summit Gazipur -2 | APR Energy , Keranigonj | Bramhangoan 100 MW (Aggreko) | United Mymensingh PPL | Aggreko Aurahati 100MW | Summit Gazipur-1 150MW | Teknaf Solartech 20MW | Juldah 100 MW Unit-3 | Chandpur Desh 200MW | Midland 150MW | Bibiyana-3 285MW | United Jamalpur PPL | EasternBlank | Bheramara (HVDC ) | Bheramara GT-1,2,3 | Bheramara 360 MW | Khulna (KPCL-1 & 3) | Khulna (KPCL-2) | Khulna CCPP 225MW | Khulna 60MW | Khulna (Aggreeco) 55MW | Faridpur Peaking | Gopalganj Peaking | Noapara (KZA) 40MW | Bhola CCPP 194MW | Bhola (Venture) 33MW | Summit Barisal 110 MW | Barisal GT: Unit-1, 2 | Baghabari GT 100MW | Baghabari GT 71MW | Baghabari Peaking 50MW | Bera Peaking | Chapainawabganj-100 MW | Amnura 50MW | Katakhali (Northern) | Katakhali Peaking | Rajlanka 52 MW | Santahar Peaking | Bogra (GBB) | Bogra (EPL) | Ullapara (Summit) | Barapukuria Unit-1 | Barapukuria Unit-2 | Barapukuria Unit-3 | Rangpur GT | Saidpur GT | Sirajgonj Unit-1 225MW (Gas) | Sirajgonj Unit-1 225MW (Oil) | Sirajgonj Unit-2 225MW (Gas) | Sirajgonj Unit-2 225MW (Oil) | Bhola Aggreko 95MW | Bangla Trak Noapara | Sirajgonj Unit-3 225 MW(Gas) | Sirajgonj Unit-3 225 MW(Oil) | Sirajgonj Unit-4 414 MW(Gas) | Labon Chora 105 MW | Paramount Baghabari | Confidence CPBL-2 | WesternBlank | Eastern Grid Total | Western Grid Total | Total (MW) | Gas (Public) | HVDC | Gas (Private) | Oil (Private) | Coal | Hydro | Oil (Public) | Tripura | Solar | Shortage | Water Level
1:00 | 35 | 0 | 0 | 190 | 270 | 0 | 0 | 349 | 0 | 0 | 0 | 380 | 0 | 0 | 0 | 0 | 115 | 110 | 95 | 0 | 0 | 0 | 0 | 0 | 0 | 0 | 0 | 0 | 0 | 0 | 0 | 25 | 32 | 25 | 29 | 0 | 0 | 41 | 30 | 135 | 0 | 0 | 202 | 0 | 0 | 0 | 0 | 0 | 0 | 0 | 10 | 0 | 0 | 19 | 35 | 70 | 80 | 0 | 300 | 315 | 184 | 8 | 100 | 40 | 5 | 5 | 5 | 0 | 0 | 0 | 22 | 11 | 0 | 22 | 88 | 161 | 7 | 20 | 0 | 60 | 0 | 53 | 50 | 100 | 113 | 56 | 85 | 48 | 66 | 0 | 44 | 0 | 270 | 0 | 0 | 0 | 0 | 0 | 0 | 7 | 0 | 0 | 0 | 0 | 0 | 0 | 0 | 0 |  | 615 | 0 | 250 | 0 | 0 | 0 | 0 | 0 | 0 | 0 | 0 | 152 | 15 | 0 | 0 | 0 | 45 | 0 | 0 | 0 | 0 | 0 | 0 | 0 | 0 | 22 | 17 | 5 | 0 | 0 | 149 | 0 | 0 | 180 | 0 | 178 | 0 | 12 | 0 | 183 | 0 | 0 | 0 | 0 | 0 |  | 4522 | 1823 | 6345 | 4244 | 615 | 1154 | 24 | 149 | 71 | 0 | 88 | 0 | 0 | 90.8
2:00 | 35 | 0 | 0 | 190 | 270 | 0 | 0 | 349 | 0 | 0 | 0 | 380 | 0 | 0 | 0 | 0 | 115 | 110 | 100 | 0 | 0 | 0 | 0 | 0 | 0 | 0 | 0 | 0 | 0 | 0 | 0 | 25 | 32 | 25 | 29 | 0 | 0 | 41 | 30 | 135 | 0 | 0 | 202 | 0 | 0 | 0 | 0 | 0 | 0 | 0 | 10 | 0 | 0 | 19 | 35 | 70 | 80 | 0 | 300 | 309 | 184 | 8 | 100 | 40 | 5 | 5 | 5 | 0 | 0 | 0 | 22 | 0 | 0 | 22 | 84 | 161 | 0 | 0 | 0 | 60 | 0 | 11 | 10 | 100 | 113 | 57 | 50 | 5 | 65 | 0 | 6 | 0 | 290 | 0 | 0 | 0 | 0 | 0 | 0 | 7 | 0 | 0 | 0 | 0 | 0 | 0 | 0 | 0 |  | 615 | 0 | 250 | 0 | 0 | 0 | 0 | 0 | 0 | 0 | 0 | 170 | 14 | 0 | 0 | 0 | 45 | 0 | 0 | 0 | 0 | 0 | 0 | 0 | 0 | 5 | 17 | 5 | 0 | 0 | 149 | 0 | 0 | 164 | 0 | 151 | 0 | 11 | 0 | 158 | 0 | 0 | 0 | 0 | 0 |  | 4301 | 1754 | 6055 | 4162 | 615 | 957 | 17 | 149 | 71 | 0 | 84 | 0 | 0 | 90.79
3:00 | 35 | 0 | 0 | 190 | 270 | 0 | 0 | 349 | 0 | 0 | 0 | 350 | 0 | 0 | 0 | 0 | 115 | 110 | 80 | 0 | 0 | 0 | 0 | 0 | 0 | 0 | 0 | 0 | 0 | 0 | 0 | 25 | 32 | 25 | 29 | 0 | 0 | 41 | 30 | 140 | 0 | 0 | 201 | 0 | 0 | 0 | 0 | 0 | 0 | 0 | 10 | 0 | 0 | 19 | 35 | 70 | 80 | 0 | 250 | 279 | 188 | 8 | 100 | 40 | 5 | 5 | 5 | 0 | 0 | 0 | 0 | 0 | 0 | 22 | 80 | 161 | 0 | 0 | 0 | 60 | 0 | 11 | 10 | 100 | 112 | 57 | 10 | 5 | 65 | 0 | 6 | 0 | 290 | 0 | 0 | 0 | 0 | 0 | 0 | 7 | 0 | 0 | 0 | 0 | 0 | 0 | 0 | 0 |  | 615 | 0 | 250 | 0 | 0 | 0 | 0 | 0 | 0 | 0 | 0 | 182 | 13 | 0 | 0 | 0 | 45 | 0 | 0 | 0 | 0 | 0 | 0 | 0 | 0 | 5 | 17 | 5 | 0 | 0 | 149 | 0 | 0 | 160 | 0 | 148 | 0 | 11 | 0 | 154 | 0 | 0 | 0 | 0 | 0 |  | 4112 | 1754 | 5866 | 4048 | 615 | 886 | 17 | 149 | 71 | 0 | 80 | 0 | 0 | 90.77
4:00 | 35 | 0 | 0 | 190 | 250 | 0 | 0 | 345 | 0 | 0 | 0 | 330 | 0 | 0 | 0 | 0 | 115 | 110 | 80 | 0 | 0 | 0 | 0 | 0 | 0 | 0 | 0 | 0 | 0 | 0 | 0 | 25 | 32 | 25 | 29 | 0 | 0 | 41 | 30 | 140 | 0 | 0 | 202 | 0 | 0 | 0 | 0 | 0 | 0 | 0 | 10 | 0 | 0 | 19 | 35 | 70 | 80 | 0 | 250 | 250 | 185 | 8 | 100 | 37 | 5 | 5 | 5 | 0 | 0 | 0 | 0 | 0 | 0 | 22 | 74 | 161 | 0 | 0 | 0 | 60 | 0 | 11 | 10 | 100 | 112 | 56 | 10 | 5 | 65 | 0 | 6 | 0 | 300 | 0 | 0 | 0 | 0 | 0 | 0 | 7 | 0 | 0 | 0 | 0 | 0 | 0 | 0 | 0 |  | 614 | 0 | 250 | 0 | 0 | 0 | 0 | 0 | 0 | 0 | 0 | 182 | 12 | 0 | 0 | 0 | 45 | 0 | 0 | 0 | 0 | 0 | 0 | 0 | 0 | 5 | 17 | 5 | 0 | 0 | 149 | 0 | 0 | 161 | 0 | 148 | 0 | 11 | 0 | 154 | 0 | 0 | 0 | 0 | 0 |  | 4037 | 1753 | 5790 | 3990 | 614 | 875 | 17 | 149 | 71 | 0 | 74 | 0 | 0 | 90.75
5:00 | 35 | 0 | 0 | 190 | 250 | 0 | 0 | 326 | 0 | 0 | 0 | 300 | 0 | 0 | 0 | 0 | 115 | 110 | 80 | 0 | 0 | 0 | 0 | 0 | 0 | 0 | 0 | 0 | 0 | 0 | 0 | 25 | 32 | 25 | 29 | 0 | 0 | 40 | 30 | 140 | 0 | 0 | 200 | 0 | 0 | 0 | 0 | 0 | 0 | 0 | 10 | 0 | 0 | 19 | 35 | 70 | 80 | 0 | 230 | 230 | 184 | 8 | 100 | 37 | 5 | 5 | 5 | 0 | 0 | 0 | 0 | 0 | 0 | 22 | 64 | 161 | 0 | 0 | 0 | 60 | 0 | 11 | 10 | 100 | 111 | 57 | 10 | 5 | 65 | 0 | 6 | 0 | 290 | 0 | 0 | 0 | 0 | 0 | 0 | 7 | 0 | 0 | 0 | 0 | 0 | 0 | 0 | 0 |  | 614 | 0 | 200 | 0 | 0 | 0 | 0 | 0 | 0 | 0 | 0 | 160 | 12 | 0 | 0 | 0 | 45 | 0 | 0 | 0 | 0 | 0 | 0 | 0 | 0 | 5 | 17 | 5 | 0 | 0 | 149 | 0 | 0 | 164 | 0 | 151 | 0 | 11 | 0 | 157 | 0 | 0 | 0 | 0 | 0 |  | 3924 | 1690 | 5614 | 3865 | 614 | 835 | 17 | 149 | 70 | 0 | 64 | 0 | 0 | 90.73
6:00 | 35 | 0 | 0 | 190 | 280 | 0 | 0 | 310 | 0 | 0 | 0 | 300 | 0 | 0 | 0 | 0 | 115 | 110 | 100 | 0 | 0 | 0 | 0 | 0 | 0 | 0 | 0 | 0 | 0 | 0 | 0 | 25 | 32 | 25 | 29 | 0 | 0 | 40 | 30 | 140 | 0 | 0 | 220 | 0 | 0 | 0 | 0 | 0 | 0 | 0 | 10 | 0 | 0 | 19 | 36 | 70 | 80 | 0 | 245 | 230 | 210 | 8 | 100 | 37 | 5 | 5 | 5 | 0 | 0 | 0 | 0 | 0 | 0 | 22 | 66 | 161 | 0 | 0 | 0 | 58 | 0 | 15 | 17 | 130 | 112 | 57 | 10 | 5 | 66 | 0 | 6 | 0 | 300 | 0 | 0 | 0 | 0 | 0 | 0 | 7 | 0 | 0 | 0 | 0 | 0 | 0 | 0 | 0 |  | 522 | 0 | 250 | 0 | 0 | 0 | 0 | 0 | 0 | 0 | 0 | 185 | 12 | 0 | 0 | 0 | 65 | 0 | 0 | 0 | 0 | 0 | 0 | 0 | 0 | 5 | 17 | 5 | 0 | 0 | 149 | 0 | 0 | 173 | 0 | 160 | 0 | 10 | 0 | 166 | 0 | 0 | 0 | 0 | 0 |  | 4073 | 1719 | 5792 | 4082 | 522 | 886 | 17 | 149 | 70 | 0 | 66 | 0 | 0 | 90.71
7:00 | 35 | 0 | 0 | 190 | 380 | 0 | 0 | 371 | 0 | 0 | 0 | 330 | 0 | 0 | 0 | 0 | 115 | 110 | 100 | 0 | 0 | 0 | 0 | 0 | 0 | 0 | 0 | 0 | 0 | 12 | 22 | 25 | 32 | 25 | 29 | 2 | 0 | 40 | 30 | 140 | 0 | 0 | 220 | 0 | 0 | 0 | 0 | 0 | 0 | 0 | 10 | 0 | 0 | 19 | 36 | 70 | 80 | 0 | 310 | 250 | 207 | 8 | 90 | 33 | 5 | 5 | 17 | 0 | 0 | 0 | 22 | 11 | 33 | 22 | 72 | 161 | 0 | 0 | 0.2 | 60 | 0 | 51 | 50 | 130 | 112 | 70 | 50 | 48 | 110 | 20 | 41 | 0 | 320 | 0 | 8 | 0 | 0 | 0 | 0 | 7 | 0 | 0 | 3.3 | 0 | 0 | 0 | 0 | 0 |  | 467 | 0 | 300 | 0 | 0 | 0 | 0 | 0 | 0 | 0 | 0 | 185 | 12 | 0 | 0 | 0 | 65 | 0 | 0 | 0 | 12 | 0 | 0 | 8 | 0 | 22 | 17 | 11 | 0 | 0 | 149 | 0 | 0 | 196 | 0 | 189 | 0 | 10 | 0 | 195 | 0 | 0 | 0 | 0 | 0 |  | 4749.5 | 1838 | 6587.5 | 4623 | 467 | 1152 | 51 | 149 | 70 | 0 | 72 | 3.5 | 0 | 90.7
8:00 | 35 | 0 | 0 | 190 | 380 | 55 | 0 | 383 | 0 | 0 | 0 | 360 | 0 | 0 | 0 | 4 | 115 | 110 | 100 | 0 | 0 | 0 | 0 | 0 | 8 | 0 | 0 | 17 | 0 | 17 | 22 | 25 | 32 | 25 | 29 | 8 | 0 | 41 | 30 | 140 | 0 | 0 | 208 | 0 | 0 | 0 | 0 | 4 | 0 | 0 | 10 | 0 | 0 | 19 | 11 | 70 | 80 | 0 | 360 | 360 | 199 | 8 | 80 | 34 | 5 | 5 | 27 | 0 | 0 | 0 | 22 | 11 | 33 | 22 | 84 | 160 | 14 | 22 | 0.7 | 60 | 0 | 51 | 50 | 130 | 115 | 69 | 83 | 48 | 96 | 20 | 42 | 10 | 320 | 25 | 8 | 0 | 0 | 0 | 0 | 7 | 0 | 0 | 8.2 | 0 | 0 | 0 | 0 | 0 |  | 468 | 0 | 300 | 0 | 0 | 0 | 0 | 0 | 0 | 0 | 24 | 186 | 11 | 0 | 0 | 0 | 65 | 0 | 0 | 0 | 12 | 0 | 0 | 45 | 0 | 22 | 17 | 11 | 0 | 0 | 149 | 0 | 0 | 199 | 0 | 196 | 0 | 45 | 0 | 204 | 0 | 0 | 0 | 0 | 0 |  | 5116.9 | 1954 | 7070.9 | 4820 | 468 | 1300 | 170 | 149 | 71 | 0 | 84 | 8.9 | 0 | 90.7
9:00 | 35 | 0 | 0 | 190 | 380 | 105 | 0 | 372 | 0 | 0 | 0 | 400 | 0 | 0 | 0 | 15 | 115 | 110 | 150 | 0 | 0 | 0 | 0 | 0 | 8 | 0 | 6 | 17 | 0 | 35 | 22 | 25 | 32 | 25 | 29 | 20 | 0 | 41 | 30 | 140 | 0 | 0 | 200 | 0 | 0 | 0 | 0 | 19 | 0 | 0 | 10 | 0 | 0 | 19 | 2 | 70 | 80 | 0 | 360 | 360 | 192 | 8 | 80 | 34 | 5 | 5 | 27 | 0 | 0 | 0 | 22 | 11 | 33 | 22 | 96 | 160 | 56 | 22 | 1.4 | 58 | 0 | 51 | 50 | 130 | 112 | 68 | 86 | 47 | 84 | 20 | 43 | 10 | 315 | 25 | 8 | 0 | 0 | 0 | 0 | 7 | 0 | 0 | 13.8 | 20 | 0 | 0 | 0 | 0 |  | 467 | 0 | 300 | 0 | 0 | 0 | 0 | 0 | 0 | 0 | 24 | 186 | 11 | 0 | 0 | 0 | 65 | 0 | 0 | 0 | 50 | 0 | 0 | 52 | 0 | 22 | 17 | 11 | 0 | 0 | 149 | 0 | 0 | 204 | 0 | 195 | 0 | 51 | 0 | 201 | 0 | 0 | 0 | 0 | 0 |  | 5344.2 | 2005 | 7349.2 | 4827 | 467 | 1385 | 339 | 149 | 71 | 0 | 96 | 15.2 | 0 | 90.69
10:00 | 35 | 0 | 0 | 190 | 380 | 108 | 30 | 350 | 0 | 0 | 0 | 400 | 0 | 0 | 0 | 15 | 115 | 110 | 150 | 0 | 0 | 0 | 0 | 0 | 8 | 0 | 6 | 17 | 0 | 35 | 22 | 25 | 32 | 25 | 20 | 51 | 0 | 41 | 30 | 135 | 0 | 0 | 200 | 0 | 0 | 0 | 0 | 26 | 0 | 0 | 10 | 0 | 0 | 19 | 2 | 70 | 80 | 0 | 320 | 320 | 153 | 8 | 90 | 34 | 5 | 5 | 27 | 0 | 0 | 0 | 22 | 11 | 33 | 15 | 98 | 157 | 81 | 22 | 1.9 | 58 | 0 | 51 | 50 | 130 | 111 | 67 | 86 | 48 | 82 | 19 | 44 | 10 | 295 | 24 | 8 | 0 | 0 | 0 | 0 | 7 | 0 | 9 | 17 | 30 | 0 | 0 | 0 | 0 |  | 562 | 0 | 300 | 0 | 0 | 0 | 0 | 0 | 0 | 0 | 24 | 177 | 11 | 0 | 0 | 0 | 60 | 0 | 0 | 0 | 50 | 0 | 0 | 52 | 0 | 22 | 17 | 11 | 0 | 0 | 149 | 0 | 0 | 201 | 0 | 193 | 0 | 51 | 0 | 193 | 0 | 0 | 0 | 0 | 17 |  | 5285.9 | 2090 | 7375.9 | 4639 | 562 | 1400 | 438 | 149 | 71 | 0 | 98 | 18.9 | 0 | 90.69
11:00 | 35 | 0 | 0 | 190 | 380 | 105 | 35 | 328 | 0 | 0 | 0 | 400 | 0 | 0 | 0 | 15 | 115 | 110 | 150 | 0 | 0 | 0 | 0 | 0 | 8 | 0 | 6 | 17 | 0 | 35 | 22 | 25 | 32 | 25 | 22 | 51 | 0 | 42 | 30 | 130 | 0 | 8 | 202 | 0 | 0 | 0 | 0 | 41 | 0 | 0 | 10 | 0 | 9 | 19 | 2 | 70 | 80 | 0 | 280 | 280 | 210 | 8 | 100 | 15 | 5 | 5 | 27 | 0 | 0 | 0 | 22 | 11 | 33 | 15 | 104 | 156 | 80 | 22 | 2.2 | 60 | 0 | 49 | 50 | 130 | 113 | 63 | 86 | 48 | 84 | 19 | 42 | 10 | 270 | 25 | 8 | 0 | 0 | 0 | 0 | 7 | 0 | 15 | 19.4 | 50 | 0 | 0 | 39 | 0 |  | 713 | 0 | 300 | 0 | 0 | 0 | 0 | 0 | 0 | 0 | 24 | 181 | 11 | 0 | 0 | 0 | 60 | 0 | 0 | 0 | 50 | 0 | 0 | 52 | 0 | 22 | 17 | 11 | 0 | 0 | 149 | 0 | 0 | 182 | 0 | 177 | 0 | 52 | 0 | 185 | 0 | 0 | 0 | 0 | 18 |  | 5311.6 | 2204 | 7515.6 | 4586 | 713 | 1374 | 496 | 149 | 72 | 0 | 104 | 21.6 | 0 | 90.68
12:00 | 35 | 0 | 0 | 190 | 380 | 108 | 60 | 287 | 0 | 0 | 0 | 400 | 0 | 0 | 0 | 15 | 115 | 110 | 150 | 0 | 0 | 0 | 0 | 0 | 8 | 0 | 6 | 17 | 0 | 55 | 22 | 25 | 32 | 25 | 22 | 51 | 0 | 43 | 30 | 130 | 0 | 8 | 204 | 0 | 0 | 0 | 0 | 41 | 0 | 0 | 10 | 0 | 12 | 19 | 2 | 70 | 80 | 0 | 280 | 280 | 196 | 8 | 100 | 15 | 5 | 5 | 27 | 0 | 0 | 0 | 22 | 11 | 33 | 15 | 108 | 154 | 80 | 22 | 2.2 | 60 | 0 | 46 | 50 | 130 | 112 | 64 | 85 | 47 | 93 | 19 | 44 | 10 | 300 | 25 | 8 | 0 | 0 | 0 | 0 | 7 | 0 | 17 | 19.9 | 50 | 0 | 0 | 39 | 0 |  | 712 | 0 | 300 | 0 | 0 | 0 | 0 | 0 | 0 | 0 | 24 | 179 | 13 | 0 | 0 | 0 | 60 | 0 | 0 | 0 | 50 | 0 | 0 | 52 | 0 | 22 | 17 | 11 | 0 | 0 | 149 | 0 | 0 | 190 | 0 | 186 | 0 | 50 | 0 | 192 | 0 | 0 | 0 | 0 | 9 |  | 5351.1 | 2216 | 7567.1 | 4562 | 712 | 1429 | 512 | 149 | 73 | 0 | 108 | 22.1 | 0 | 90.68
13:00 | 35 | 0 | 0 | 190 | 380 | 111 | 75 | 372 | 0 | 0 | 0 | 420 | 0 | 0 | 0 | 15 | 115 | 110 | 175 | 0 | 0 | 0 | 0 | 0 | 8 | 0 | 6 | 17 | 0 | 12 | 22 | 25 | 14 | 25 | 22 | 51 | 0 | 43 | 30 | 130 | 0 | 8 | 201 | 0 | 0 | 0 | 0 | 41 | 0 | 0 | 10 | 0 | 12 | 19 | 8 | 70 | 80 | 0 | 300 | 280 | 188 | 8 | 100 | 15 | 5 | 5 | 27 | 0 | 0 | 0 | 10 | 0 | 33 | 15 | 112 | 153 | 80 | 22 | 2.1 | 60 | 0 | 47 | 50 | 130 | 114 | 65 | 85 | 47 | 93 | 19 | 45 | 10 | 310 | 24 | 8 | 0 | 0 | 0 | 0 | 0 | 0 | 17 | 19.5 | 50 | 0 | 0 | 39 | 0 |  | 713 | 0 | 330 | 0 | 0 | 0 | 0 | 0 | 0 | 0 | 24 | 172 | 13 | 0 | 0 | 0 | 60 | 0 | 0 | 0 | 50 | 0 | 0 | 52 | 0 | 22 | 17 | 11 | 0 | 0 | 149 | 0 | 0 | 198 | 0 | 195 | 0 | 50 | 0 | 204 | 0 | 0 | 0 | 0 | 0 |  | 5439.6 | 2260 | 7699.6 | 4693 | 713 | 1485 | 453 | 149 | 73 | 0 | 112 | 21.6 | 0 | 90.67
14:00 | 35 | 0 | 0 | 190 | 300 | 111 | 75 | 352 | 0 | 0 | 0 | 380 | 0 | 0 | 0 | 15 | 0 | 110 | 130 | 0 | 0 | 0 | 0 | 0 | 8 | 0 | 6 | 17 | 0 | 12 | 22 | 25 | 14 | 25 | 22 | 51 | 0 | 43 | 30 | 130 | 0 | 8 | 202 | 0 | 0 | 0 | 0 | 41 | 0 | 0 | 10 | 0 | 12 | 19 | 4 | 70 | 80 | 0 | 300 | 280 | 195 | 8 | 100 | 15 | 5 | 5 | 27 | 0 | 0 | 0 | 13 | 0 | 33 | 15 | 114 | 151 | 80 | 22 | 1.8 | 60 | 0 | 50 | 50 | 100 | 114 | 64 | 85 | 46 | 93 | 19 | 44 | 10 | 270 | 5 | 8 | 0 | 0 | 0 | 0 | 0 | 0 | 17 | 17.1 | 50 | 0 | 0 | 39 | 0 |  | 714 | 0 | 330 | 0 | 0 | 0 | 0 | 0 | 0 | 0 | 24 | 181 | 11 | 0 | 0 | 0 | 50 | 0 | 0 | 0 | 50 | 0 | 0 | 52 | 0 | 21 | 16 | 11 | 0 | 0 | 149 | 0 | 0 | 182 | 0 | 179 | 0 | 51 | 0 | 185 | 0 | 0 | 0 | 0 | 0 |  | 5054.9 | 2206 | 7260.9 | 4370 | 714 | 1369 | 453 | 149 | 73 | 0 | 114 | 18.9 | 0 | 90.67
15:00 | 35 | 0 | 0 | 190 | 340 | 111 | 74 | 382 | 0 | 0 | 0 | 420 | 0 | 0 | 0 | 15 | 0 | 110 | 125 | 0 | 0 | 0 | 0 | 0 | 8 | 0 | 6 | 17 | 0 | 35 | 22 | 25 | 30 | 25 | 32 | 51 | 0 | 43 | 30 | 130 | 0 | 8 | 201 | 0 | 0 | 0 | 0 | 41 | 0 | 0 | 10 | 0 | 12 | 19 | 2 | 70 | 80 | 0 | 300 | 310 | 189 | 8 | 90 | 15 | 5 | 5 | 27 | 0 | 0 | 0 | 19 | 11 | 33 | 15 | 118 | 151 | 80 | 22 | 1.3 | 60 | 0 | 50 | 50 | 130 | 111 | 63 | 83 | 45 | 78 | 19 | 43 | 10 | 325 | 23 | 8 | 0 | 0 | 0 | 0 | 0 | 0 | 17 | 13.1 | 50 | 0 | 0 | 30 | 0 |  | 713 | 0 | 330 | 0 | 0 | 0 | 0 | 0 | 0 | 0 | 24 | 182 | 12 | 0 | 0 | 0 | 50 | 0 | 0 | 0 | 12 | 0 | 0 | 52 | 0 | 22 | 15 | 11 | 0 | 0 | 149 | 0 | 0 | 201 | 0 | 200 | 0 | 50 | 0 | 204 | 0 | 0 | 0 | 0 | 26 |  | 5306.4 | 2253 | 7559.4 | 4541 | 713 | 1487 | 464 | 149 | 73 | 0 | 118 | 14.4 | 0 | 90.66
16:00 | 35 | 0 | 0 | 190 | 340 | 108 | 74 | 357 | 0 | 0 | 0 | 420 | 0 | 0 | 0 | 15 | 0 | 110 | 78 | 0 | 0 | 0 | 0 | 0 | 8 | 0 | 6 | 17 | 0 | 35 | 22 | 25 | 30 | 25 | 32 | 51 | 0 | 42 | 30 | 130 | 0 | 8 | 208 | 0 | 0 | 0 | 0 | 41 | 0 | 0 | 10 | 0 | 12 | 19 | 2 | 70 | 80 | 0 | 300 | 310 | 189 | 8 | 40 | 15 | 5 | 5 | 30 | 0 | 0 | 0 | 19 | 11 | 33 | 15 | 112 | 151 | 87 | 22 | 0.7 | 60 | 20 | 50 | 50 | 130 | 115 | 63 | 85 | 45 | 78 | 19 | 43 | 10 | 310 | 23 | 8 | 0 | 0 | 0 | 0 | 0 | 0 | 17 | 8.1 | 50 | 0 | 0 | 35 | 0 |  | 713 | 0 | 330 | 0 | 0 | 0 | 0 | 0 | 0 | 5 | 24 | 180 | 11 | 0 | 0 | 0 | 50 | 0 | 0 | 0 | 12 | 0 | 0 | 52 | 0 | 22 | 17 | 11 | 0 | 0 | 149 | 0 | 0 | 190 | 0 | 218 | 0 | 51 | 0 | 192 | 0 | 0 | 0 | 0 | 26 |  | 5201.8 | 2253 | 7454.8 | 4448 | 713 | 1476 | 471 | 149 | 72 | 5 | 112 | 8.8 | 0 | 90.66
17:00 | 35 | 0 | 0 | 190 | 340 | 42 | 75 | 362 | 0 | 0 | 0 | 370 | 0 | 0 | 0 | 15 | 0 | 110 | 75 | 0 | 0 | 0 | 0 | 0 | 8 | 0 | 6 | 17 | 0 | 35 | 22 | 25 | 30 | 10 | 32 | 51 | 0 | 42 | 30 | 130 | 0 | 8 | 203 | 0 | 0 | 0 | 0 | 41 | 0 | 6 | 10 | 0 | 12 | 19 | 4 | 70 | 80 | 0 | 300 | 310 | 192 | 8 | 100 | 15 | 5 | 5 | 35 | 0 | 0 | 0 | 19 | 5 | 33 | 15 | 110 | 144 | 87 | 22 | 0.3 | 60 | 20 | 48 | 10 | 130 | 112 | 62 | 85 | 46 | 78 | 19 | 45 | 10 | 310 | 23 | 8 | 0 | 0 | 0 | 0 | 0 | 0 | 17 | 2.5 | 50 | 0 | 0 | 35 | 0 |  | 713 | 0 | 330 | 0 | 0 | 0 | 0 | 0 | 0 | 40 | 24 | 181 | 11 | 0 | 0 | 0 | 60 | 0 | 0 | 0 | 12 | 0 | 0 | 52 | 0 | 22 | 16 | 11 | 0 | 0 | 149 | 0 | 0 | 194 | 0 | 209 | 0 | 51 | 0 | 196 | 0 | 0 | 0 | 0 | 0 |  | 5080.8 | 2271 | 7351.8 | 4486 | 713 | 1328 | 445 | 149 | 72 | 46 | 110 | 2.8 | 0 | 90.65
18:00 | 35 | 0 | 0 | 190 | 280 | 42 | 76 | 364 | 0 | 0 | 0 | 340 | 0 | 6 | 4 | 15 | 0 | 110 | 80 | 0 | 0 | 5 | 0 | 0 | 8 | 0 | 6 | 17 | 48 | 35 | 22 | 25 | 30 | 16 | 32 | 51 | 0 | 40 | 30 | 130 | 0 | 7 | 202 | 0 | 0 | 0 | 0 | 41 | 17 | 10 | 30 | 20 | 15 | 19 | 5 | 70 | 80 | 0 | 300 | 310 | 185 | 8 | 100 | 37 | 5 | 5 | 35 | 0 | 0 | 0 | 22 | 11 | 33 | 15 | 126 | 141 | 87 | 22 | 0 | 60 | 20 | 50 | 10 | 100 | 113 | 58 | 85 | 47 | 78 | 19 | 45 | 10 | 300 | 23 | 11 | 0 | 2 | 0 | 0 | 40 | 0 | 16 | 0 | 50 | 12 | 3 | 35 | 0 |  | 712 | 0 | 330 | 0 | 16 | 0 | 0 | 0 | 0 | 44 | 24 | 180 | 11 | 0 | 0 | 0 | 60 | 25 | 0 | 0 | 38 | 32 | 0 | 52 | 24 | 22 | 17 | 11 | 0 | 0 | 149 | 0 | 0 | 192 | 0 | 189 | 0 | 51 | 0 | 194 | 0 | 0 | 65 | 0 | 0 |  | 5182 | 2438 | 7620 | 4434 | 712 | 1264 | 745 | 149 | 70 | 120 | 126 | 0 | 0 | 90.65
18:30 | 0 | 0 | 0 | 0 | 0 | 0 | 0 | 0 | 0 | 0 | 0 | 0 | 0 | 0 | 0 | 0 | 0 | 0 | 0 | 0 | 0 | 0 | 0 | 0 | 0 | 0 | 0 | 0 | 0 | 0 | 0 | 0 | 0 | 0 | 0 | 0 | 0 | 0 | 0 | 0 | 0 | 0 | 0 | 0 | 0 | 0 | 0 | 0 | 0 | 0 | 0 | 0 | 0 | 0 | 0 | 0 | 0 | 0 | 0 | 0 | 0 | 0 | 0 | 0 | 0 | 0 | 0 | 0 | 0 | 0 | 0 | 0 | 0 | 0 | 0 | 0 | 0 | 0 | 0 | 0 | 0 | 0 | 0 | 0 | 0 | 0 | 0 | 0 | 0 | 0 | 0 | 0 | 0 | 0 | 0 | 0 | 0 | 0 | 0 | 0 | 0 | 0 | 0 | 0 | 0 | 0 | 0 | 0 |  | 0 | 0 | 0 | 0 | 0 | 0 | 0 | 0 | 0 | 0 | 0 | 0 | 0 | 0 | 0 | 0 | 0 | 0 | 0 | 0 | 0 | 0 | 0 | 0 | 0 | 0 | 0 | 0 | 0 | 0 | 0 | 0 | 0 | 0 | 0 | 0 | 0 | 0 | 0 | 0 | 0 | 0 | 0 | 0 | 0 |  | 0 | 0 | 0 | 0 | 0 | 0 | 0 | 0 | 0 | 0 | 0 | 0 | 0 | 0
19:00 | 35 | 0 | 0 | 190 | 330 | 108 | 77 | 360 | 0 | 0 | 0 | 450 | 0 | 7 | 20 | 15 | 0 | 110 | 150 | 0 | 6 | 32 | 0 | 0 | 39 | 0 | 6 | 35 | 55 | 55 | 22 | 25 | 23 | 16 | 30 | 51 | 0 | 40 | 30 | 135 | 0 | 16 | 200 | 0 | 0 | 0 | 0 | 41 | 15 | 17 | 70 | 105 | 46 | 19 | 16 | 70 | 80 | 0 | 300 | 330 | 185 | 8 | 100 | 37 | 5 | 5 | 35 | 0 | 0 | 0 | 22 | 3 | 33 | 16 | 136 | 139 | 87 | 22 | 0 | 60 | 20 | 50 | 10 | 163 | 112 | 51 | 85 | 48 | 77 | 18 | 46 | 10 | 280 | 24 | 11 | 0 | 22 | 0 | 0 | 175 | 0 | 92 | 0 | 100 | 160 | 55 | 35 | 0 |  | 861 | 0 | 418 | 0 | 32 | 0 | 0 | 0 | 0 | 82 | 40 | 162 | 20 | 32 | 0 | 0 | 60 | 34 | 0 | 51 | 50 | 50 | 0 | 52 | 30 | 22 | 16 | 11 | 0 | 0 | 149 | 17 | 18 | 188 | 0 | 185 | 0 | 97 | 0 | 191 | 0 | 0 | 105 | 0 | 0 |  | 6314 | 2973 | 9287 | 4605 | 861 | 1551 | 1651 | 149 | 70 | 264 | 136 | 0 | 0 | 90.64
19:30 | 35 | 0 | 0 | 190 | 330 | 108 | 77 | 350 | 0 | 0 | 0 | 450 | 0 | 0 | 0 | 55 | 0 | 105 | 120 | 0 | 0 | 50 | 0 | 0 | 49 | 0 | 40 | 35 | 55 | 55 | 22 | 25 | 29 | 25 | 30 | 51 | 0 | 40 | 30 | 135 | 0 | 22 | 201 | 0 | 0 | 0 | 0 | 41 | 0 | 17 | 70 | 70 | 50 | 19 | 23 | 70 | 80 | 0 | 300 | 330 | 185 | 8 | 97 | 37 | 5 | 5 | 35 | 0 | 0 | 0 | 22 | 11 | 33 | 16 | 132 | 147 | 87 | 22 | 0 | 60 | 20 | 50 | 25 | 100 | 113 | 52 | 85 | 48 | 77 | 18 | 46 | 10 | 300 | 24 | 11 | 0 | 0 | 0 | 0 | 200 | 0 | 136 | 0 | 100 | 200 | 95 | 0 | 0 |  | 862 | 0 | 418 | 0 | 32 | 0 | 0 | 0 | 0 | 82 | 40 | 180 | 21 | 48 | 0 | 0 | 60 | 0 | 0 | 100 | 50 | 50 | 0 | 52 | 0 | 22 | 17 | 11 | 0 | 0 | 149 | 17 | 18 | 181 | 0 | 178 | 0 | 96 | 0 | 184 | 0 | 0 | 105 | 0 | 0 |  | 6396 | 2973 | 9369 | 4553 | 862 | 1531 | 1838 | 149 | 70 | 234 | 132 | 0 | 0 | 90.64
20:00 | 35 | 0 | 0 | 190 | 330 | 108 | 77 | 351 | 0 | 0 | 0 | 450 | 0 | 0 | 0 | 55 | 0 | 110 | 125 | 0 | 0 | 24 | 0 | 0 | 53 | 0 | 24 | 35 | 36 | 55 | 22 | 25 | 29 | 25 | 30 | 51 | 0 | 40 | 30 | 135 | 0 | 22 | 201 | 0 | 0 | 0 | 0 | 41 | 0 | 17 | 30 | 10 | 50 | 19 | 27 | 70 | 80 | 0 | 300 | 330 | 203 | 8 | 100 | 38 | 5 | 5 | 35 | 0 | 0 | 0 | 22 | 11 | 33 | 16 | 130 | 154 | 87 | 22 | 0 | 60 | 20 | 50 | 35 | 100 | 114 | 66 | 85 | 48 | 78 | 18 | 48 | 10 | 270 | 24 | 11 | 0 | 0 | 0 | 0 | 200 | 0 | 136 | 0 | 100 | 200 | 25 | 0 | 0 |  | 860 | 0 | 416 | 0 | 32 | 0 | 0 | 0 | 0 | 60 | 40 | 184 | 21 | 48 | 0 | 0 | 60 | 0 | 0 | 102 | 50 | 0 | 0 | 52 | 0 | 22 | 17 | 11 | 0 | 0 | 149 | 17 | 18 | 183 | 0 | 180 | 0 | 94 | 0 | 186 | 0 | 0 | 105 | 0 | 0 |  | 6209 | 2907 | 9116 | 4617 | 860 | 1515 | 1561 | 149 | 70 | 214 | 130 | 0 | 0 | 90.64
21:00 | 35 | 0 | 0 | 190 | 380 | 110 | 77 | 372 | 0 | 0 | 0 | 450 | 0 | 0 | 0 | 55 | 0 | 110 | 180 | 0 | 0 | 0 | 0 | 0 | 0 | 0 | 12 | 35 | 18 | 55 | 22 | 25 | 29 | 25 | 31 | 51 | 0 | 40 | 30 | 135 | 0 | 25 | 201 | 0 | 0 | 0 | 0 | 41 | 0 | 17 | 10 | 0 | 50 | 19 | 29 | 70 | 80 | 0 | 360 | 360 | 196 | 8 | 50 | 40 | 5 | 5 | 35 | 0 | 0 | 0 | 22 | 8 | 33 | 16 | 120 | 150 | 87 | 22 | 0 | 60 | 40 | 50 | 35 | 163 | 114 | 66 | 85 | 48 | 78 | 18 | 48 | 10 | 315 | 24 | 11 | 0 | 0 | 0 | 0 | 100 | 0 | 151 | 0 | 100 | 120 | 0 | 0 | 0 |  | 860 | 0 | 416 | 0 | 4 | 0 | 0 | 0 | 0 | 38 | 40 | 184 | 21 | 48 | 0 | 0 | 60 | 0 | 0 | 42 | 50 | 0 | 0 | 52 | 0 | 22 | 17 | 11 | 0 | 0 | 149 | 17 | 19 | 198 | 0 | 194 | 0 | 96 | 0 | 200 | 0 | 0 | 105 | 0 | 0 |  | 6162 | 2843 | 9005 | 4835 | 860 | 1629 | 1209 | 149 | 70 | 133 | 120 | 0 | 0 | 90.63
22:00 | 35 | 0 | 0 | 190 | 380 | 111 | 77 | 350 | 0 | 0 | 0 | 400 | 0 | 0 | 0 | 30 | 0 | 110 | 175 | 0 | 0 | 0 | 0 | 0 | 0 | 0 | 12 | 35 | 18 | 55 | 22 | 25 | 29 | 25 | 31 | 51 | 0 | 42 | 30 | 135 | 0 | 25 | 201 | 0 | 0 | 0 | 0 | 41 | 0 | 17 | 10 | 0 | 25 | 19 | 32 | 70 | 80 | 0 | 360 | 360 | 186 | 8 | 100 | 40 | 5 | 5 | 35 | 0 | 0 | 0 | 22 | 8 | 33 | 22 | 124 | 130 | 87 | 22 | 0 | 60 | 50 | 50 | 50 | 163 | 113 | 45 | 85 | 48 | 78 | 19 | 48 | 10 | 280 | 24 | 11 | 0 | 0 | 0 | 0 | 0 | 0 | 131 | 0 | 100 | 108 | 0 | 0 | 0 |  | 861 | 0 | 425 | 0 | 0 | 0 | 0 | 0 | 0 | 40 | 40 | 159 | 20 | 48 | 0 | 0 | 60 | 0 | 0 | 17 | 50 | 0 | 0 | 52 | 0 | 22 | 17 | 11 | 0 | 0 | 149 | 0 | 0 | 183 | 0 | 180 | 0 | 95 | 0 | 185 | 0 | 0 | 56 | 0 | 0 |  | 5908 | 2670 | 8578 | 4763 | 861 | 1561 | 974 | 149 | 72 | 74 | 124 | 0 | 0 | 90.63
23:00 | 35 | 0 | 0 | 190 | 380 | 111 | 78 | 349 | 0 | 0 | 0 | 340 | 0 | 0 | 0 | 15 | 0 | 110 | 155 | 0 | 0 | 0 | 0 | 0 | 0 | 0 | 12 | 35 | 0 | 0 | 0 | 25 | 30 | 0 | 31 | 25 | 0 | 42 | 30 | 135 | 0 | 8 | 201 | 0 | 0 | 0 | 0 | 41 | 0 | 0 | 10 | 0 | 0 | 19 | 35 | 70 | 80 | 0 | 360 | 335 | 188 | 8 | 100 | 40 | 5 | 5 | 35 | 0 | 0 | 0 | 0 | 8 | 33 | 21 | 116 | 154 | 87 | 22 | 0 | 60 | 50 | 50 | 50 | 130 | 111 | 40 | 85 | 48 | 78 | 18 | 47 | 0 | 265 | 0 | 0 | 0 | 0 | 0 | 0 | 0 | 0 | 15 | 0 | 100 | 53 | 0 | 0 | 0 |  | 762 | 0 | 350 | 0 | 0 | 0 | 0 | 0 | 0 | 0 | 40 | 184 | 18 | 48 | 0 | 0 | 60 | 0 | 0 | 0 | 24 | 0 | 0 | 52 | 0 | 22 | 17 | 8 | 0 | 0 | 149 | 0 | 0 | 181 | 0 | 178 | 0 | 96 | 0 | 183 | 0 | 0 | 17 | 0 | 0 |  | 5309 | 2389 | 7698 | 4572 | 762 | 1445 | 582 | 149 | 72 | 0 | 116 | 0 | 0 | 90.62
24:00 | 35 | 0 | 0 | 195 | 300 | 111 | 79 | 349 | 0 | 0 | 0 | 340 | 0 | 0 | 0 | 0 | 17 | 110 | 150 | 0 | 0 | 0 | 0 | 0 | 0 | 0 | 0 | 35 | 0 | 0 | 0 | 25 | 30 | 25 | 31 | 0 | 0 | 42 | 30 | 135 | 0 | 0 | 201 | 0 | 0 | 0 | 0 | 41 | 0 | 0 | 10 | 0 | 0 | 20 | 35 | 70 | 80 | 0 | 320 | 320 | 184 | 8 | 100 | 40 | 5 | 5 | 35 | 0 | 0 | 0 | 0 | 8 | 0 | 21 | 108 | 155 | 21 | 22 | 0 | 60 | 50 | 50 | 50 | 130 | 110 | 40 | 50 | 48 | 80 | 0 | 47 | 0 | 290 | 0 | 0 | 0 | 0 | 0 | 0 | 0 | 0 | 0 | 0 | 100 | 35 | 0 | 0 | 0 |  | 761 | 0 | 350 | 0 | 0 | 0 | 0 | 0 | 0 | 0 | 0 | 169 | 17 | 0 | 0 | 0 | 50 | 0 | 0 | 0 | 0 | 0 | 0 | 26 | 0 | 22 | 17 | 5 | 0 | 0 | 149 | 0 | 0 | 182 | 0 | 178 | 0 | 95 | 0 | 183 | 0 | 0 | 0 | 0 | 0 |  | 4988 | 2204 | 7192 | 4400 | 761 | 1434 | 268 | 149 | 72 | 0 | 108 | 0 | 0 | 90.62
KWH | 842000 | 0 | 0 | 4693500 | 7803227 | 1579681 | 1022336 | 8595460 | 0 | 0 | 0 | 9002800 | 0 | 16320 | 40272 | 377896 | 1603728 | 2623950 | 3116000 | 0 | 8000 | 84960 | 0 | 0 | 138240 | 0 | 170352 | 397800 | 155378 | 612673 | 328500 | 600000 | 681480 | 525200 | 719200 | 734244 | 0 | 915720 | 724000 | 3200000 | 0 | 169903 | 4871306 | 0 | 0 | 0 | 0 | 649920 | 15417 | 75190 | 361440 | 188160 | 274080 | 460416 | 441120 | 1710278 | 1909735 | 0 | 7597000 | 7430000 | 4644000 | 200727 | 2241270 | 712152 | 127680 | 120000 | 580246 | 0 | 0 | 0 | 355500 | 169020 | 577500 | 456110 | 2459520 | 3607560 | 1342080 | 370260 | 17800 | 1410000 | 303480 | 998400 | 872000 | 3230329 | 2502000 | 1392864 | 1704000 | 934920 | 2074870 | 329000 | 895200 | 160560 | 7465250 | 413112 | 146352 | 0 | 45000 | 0 | 0 | 720000 | 0 | 686880 | 130780 | 1045440 | 749760 | 143850 | 317900 | 0 |  | 16384000 | 0 | 7866720 | 0 | 77760 | 0 | 0 | 0 | 0 | 309888 | 468375 | 43667495 | 329000 | 220800 | 0 | 0 | 1320000 | 47614 | 0 | 206884 | 624080 | 94896 | 0 | 841920 | 41867 | 452400 | 382212 | 215946 | 0 | 0 | 3674000 | 63000 | 67000 | 4728909 | 0 | 4540818 | 0 | 1179875 | 0 | 4655190 | 0 | 0 | 463200 | 0 | 89280 |  | 124120254 | 93013129 | 217133383 | 148329008 | 16384000 | 31678736 | 11992959 | 3674000 | 1639720 | 826860 | 2459520 | 148580 | 0
Fuel Cost | 724120 | 0 | 0 | 4036410 | 4994065.28 | 1279541.61 | 960995.84 | 5243230.6 | 0 | 0 | 0 | 6031876 | 0 | 102489.6 | 269016.96 | 2308944.56 | 1042423.2 | 2518992 | 3458760 | 0 | 50000 | 559886.4 | 0 | 0 | 828057.6 | 0 | 1136247.84 | 2836314 | 971112.5 | 3841459.71 | 246375 | 450000 | 0 | 0 | 0 | 6945948.24 | 0 | 0 | 0 | 3520000 | 0 | 1608981.41 | 3215061.96 | 0 | 0 | 0 | 0 | 5712796.8 | 166041.09 | 731598.7 | 2237313.6 | 1215513.6 | 1792483.2 | 391353.6 | 0 | 1556352.98 | 1737858.85 | 0 | 4710140 | 5126700 | 3250800 | 138501.63 | 2151619.2 | 477141.84 | 109804.8 | 110400 | 475801.72 | 0 | 0 | 0 | 273735 | 126765 | 444675 | 342082.5 | 16823116.8 | 2705670 | 12333715.2 | 285100.2 | 0 | 1466400 | 315619.2 | 958464 | 784800 | 2519656.62 | 1751400 | 1587864.96 | 1823280 | 1028412 | 2365351.8 | 421120 | 832536 | 149320.8 | 4777760 | 309834 | 111227.52 | 0 | 326700 | 0 | 0 | 5148000 | 0 | 0 | 0 | 0 | 7002758.4 | 1343559 | 276573 | 0 |  | 83558400 | 0 | 5270702.4 | 0 | 644630.4 | 0 | 0 | 0 | 0 | 3650480.64 | 3690795 | 30130571.55 | 325710 | 1633920 | 0 | 0 | 1386000 | 545180.3 | 0 | 1853680.64 | 5398292 | 844574.4 | 0 | 8351846.4 | 492774.59 | 497640 | 359279.28 | 163471.122 | 0 | 0 | 14181640 | 2030490 | 1793590 | 3215658.12 | 0 | 3178572.6 | 0 | 0 | 0 | 0 | 0 | 0 | 0 | 0 | 0 |  | 159908028.92 | 173197899.442 | 333105928.362 | 104979798.482 | 83558400 | 23163780.3 | 79135356.82 | 14181640 | 0 | 11263835.96 | 16823116.8 | 0 | 0
Yesterday Day Peak | 35 | 0 | 0 | 190 | 380 | 108 | 60 | 287 | 0 | 0 | 0 | 400 | 0 | 0 | 0 | 15 | 115 | 110 | 150 | 0 | 0 | 0 | 0 | 0 | 8 | 0 | 6 | 17 | 0 | 55 | 22 | 25 | 32 | 25 | 22 | 51 | 0 | 43 | 30 | 130 | 0 | 8 | 204 | 0 | 0 | 0 | 0 | 41 | 0 | 0 | 10 | 0 | 12 | 19 | 2 | 70 | 80 | 0 | 280 | 280 | 196 | 8 | 100 | 15 | 5 | 5 | 27 | 0 | 0 | 0 | 22 | 11 | 33 | 15 | 108 | 154 | 80 | 22 | 2.2 | 60 | 0 | 46 | 50 | 130 | 112 | 64 | 85 | 47 | 93 | 19 | 44 | 10 | 300 | 25 | 8 | 0 | 0 | 0 | 0 | 7 | 0 | 17 | 19.9 | 50 | 0 | 0 | 39 | 0 |  | 712 | 0 | 300 | 0 | 0 | 0 | 0 | 0 | 0 | 0 | 24 | 179 | 13 | 0 | 0 | 0 | 60 | 0 | 0 | 0 | 50 | 0 | 0 | 52 | 0 | 22 | 17 | 11 | 0 | 0 | 149 | 0 | 0 | 190 | 0 | 186 | 0 | 50 | 0 | 192 | 0 | 0 | 0 | 0 | 9 |  | 7567.1 | DayPeak
Yesterday Evening Peak | 35 | 0 | 0 | 190 | 330 | 108 | 77 | 350 | 0 | 0 | 0 | 450 | 0 | 0 | 0 | 55 | 0 | 105 | 120 | 0 | 0 | 50 | 0 | 0 | 49 | 0 | 40 | 35 | 55 | 55 | 22 | 25 | 29 | 25 | 30 | 51 | 0 | 40 | 30 | 135 | 0 | 22 | 201 | 0 | 0 | 0 | 0 | 41 | 0 | 17 | 70 | 70 | 50 | 19 | 23 | 70 | 80 | 0 | 300 | 330 | 185 | 8 | 97 | 37 | 5 | 5 | 35 | 0 | 0 | 0 | 22 | 11 | 33 | 16 | 132 | 147 | 87 | 22 | 0 | 60 | 20 | 50 | 25 | 100 | 113 | 52 | 85 | 48 | 77 | 18 | 46 | 10 | 300 | 24 | 11 | 0 | 0 | 0 | 0 | 200 | 0 | 136 | 0 | 100 | 200 | 95 | 0 | 0 |  | 862 | 0 | 418 | 0 | 32 | 0 | 0 | 0 | 0 | 82 | 40 | 180 | 21 | 48 | 0 | 0 | 60 | 0 | 0 | 100 | 50 | 50 | 0 | 52 | 0 | 22 | 17 | 11 | 0 | 0 | 149 | 17 | 18 | 181 | 0 | 178 | 0 | 96 | 0 | 184 | 0 | 0 | 105 | 0 | 0 |  | 9369 | EvPeak
Forecast for Evening | 35 | 0 | 0 | 190 | 360 | 108 | 78 | 412 | 0 | 110 | 40 | 450 | 0 | 100 | 100 | 55 | 115 | 110 | 155 | 100 | 100 | 102 | 149 | 100 | 50 | 0 | 48 | 54 | 55 | 55 | 22 | 25 | 33 | 33 | 29 | 51 | 0 | 42 | 30 | 140 | 0 | 25 | 225 | 0 | 0 | 0 | 0 | 51 | 75 | 68 | 70 | 106 | 50 | 20 | 20 | 70 | 80 | 0 | 360 | 360 | 221 | 8 | 100 | 40 | 5 | 5 | 36 | 0 | 50 | 52 | 22 | 11 | 33 | 22 | 125 | 150 | 88 | 22 | 0 | 60 | 50 | 51 | 44 | 163 | 110 | 66 | 86 | 50 | 115 | 20 | 46 | 10 | 341 | 25 | 11 | 200 | 300 | 300 | 100 | 200 | 100 | 149 | 0 | 100 | 200 | 150 | 0 | 115 |  | 871 | 46 | 410 | 0 | 115 | 0 | 0 | 0 | 44 | 80 | 40 | 187 | 26 | 100 | 30 | 0 | 65 | 50 | 45 | 100 | 50 | 50 | 40 | 52 | 30 | 22 | 17 | 11 | 0 | 0 | 149 | 17 | 19 | 200 | 0 | 196 | 0 | 95 | 100 | 220 | 0 | 0 | 105 | 0
Forecast for Day | 35 | 0 | 0 | 190 | 360 | 108 | 60 | 412 | 0 | 110 | 40 | 450 | 0 | 100 | 100 | 55 | 100 | 110 | 155 | 100 | 100 | 102 | 149 | 100 | 50 | 0 | 48 | 54 | 55 | 55 | 22 | 25 | 33 | 33 | 29 | 51 | 0 | 42 | 30 | 140 | 0 | 25 | 225 | 0 | 0 | 0 | 0 | 51 | 0 | 0 | 70 | 106 | 50 | 20 | 11 | 70 | 80 | 0 | 360 | 360 | 221 | 8 | 100 | 40 | 5 | 5 | 36 | 0 | 0 | 52 | 22 | 11 | 33 | 22 | 101 | 150 | 88 | 22 | 2 | 60 | 50 | 51 | 44 | 163 | 110 | 66 | 86 | 50 | 115 | 20 | 46 | 10 | 341 | 25 | 11 | 100 | 200 | 200 | 50 | 100 | 50 | 149 | 20 | 100 | 200 | 150 | 0 | 115 |  | 721 | 0 | 410 | 0 | 115 | 0 | 0 | 0 | 0 | 0 | 40 | 187 | 26 | 100 | 0 | 0 | 65 | 0 | 0 | 100 | 50 | 50 | 40 | 52 | 0 | 22 | 17 | 11 | 0 | 0 | 149 |  | 0 | 200 | 0 | 196 | 0 | 95 | 100 | 220 | 0 | 0 | 105 | 0
Generation at 08:00(Today) | 35 | 0 | 0 | 190 | 380 | 12 | 60 | 361 | 0 | 0 | 0 | 340 | 0 | 0 | 0 | 0 | 0 | 110 | 155 | 0 | 0 | 0 | 0 | 0 | 8 | 0 | 0 | 35 | 0 | 35 | 0 | 25 | 0 | 25 | 31 | 0 | 0 | 41 | 30 | 140 | 0 | 0 | 202 | 0 | 0 | 0 | 0 | 24 | 0 | 0 | 10 | 0 | 0 | 20 | 12 | 70 | 80 | 0 | 360 | 360 | 188 | 8 | 90 | 37 | 5 | 5 | 35 | 0 | 0 | 0 | 0 | 8 | 33 | 21 | 86 | 150 | 67 | 22 | 0.3 | 60 | 50 | 48 | 50 | 130 | 108 | 66 | 86 | 48 | 80 | 0 | 20 | 10 | 341 | 0 | 11 | 0 | 0 | 0 | 0 | 0 | 0 | 0 | 8.25 | 30 | 0 | 0 | 0 | 0 | 0 | 714 | 0 | 280 | 0 | 0 | 0 | 0 | 0 | 0 | 0 | 40 | 174 | 11 | 0 | 0 | 0 | 65 | 0 | 0 | 0 | 50 | 0 | 0 | 43 | 0 | 22 | 16 | 11 | 0 | 0 | 149 | 0 | 0 | 156 | 0 | 182 | 0 | 11 | 0 | 162 | 0 | 0 | 0 | 0 | 0 | 0
199
| Minimum Generation |  | 5614 | 5:00
| Highest Generation |  | 9369 | 19:30
| Day Peak Generation |  | 7567.1 | 12:00
| Evening Peak Generation |  | 9369 | 19:30
| HVDC Max Flow |  | 862 | 19:30
| HVDC EvPeak Flow |  | 862 | 19:30
| Load factor L.F |  | 96.57%

## P1
POWER GRID COMPANY OF BANGLADESH LTD.
|  |  | NATIONAL LOAD DESPATCH CENTER |  |  |  |  | QF-LDC-08
|  |  | DAILY REPORT |  |  |  |  | Page -1
[6 empty] | Reporting Date : | 2019-03-11
Till now the maximum generation is : - |  |  | 11623 MW | 19:30 | Hrs on | 2018-09-19
The Summary of Yesterday's |  | 2019-03-10 | Generation & Demand |  | Today's Actual Min Gen. & Probable Gen. & Demand
Day Peak Generation : |  | 7567.1 | MW Hour : | 12:00 | Min. Gen. at | 5:00 | 6023 | MW
Evening Peak Generation : |  | 9369 | MW Hour : | 19:30 | Available Max Generation : |  | 12950 | MW
E.P. Demand (at gen end) : |  | 9369 | MW Hour : | 19:30 | Max Demand (Evening) : |  | 9500 | MW
Maximum Generation : |  | 9369 | MW Hour : | 19:30 | Reserve(Generation end) |  | 3450 | MW
Total Gen. (MKWH) : |  | 217.1334 | System Load Factor : | 96.57% | Load Shed : |  | 0 | MW
EXPORT / IMPORT THROUGH EAST-WEST INTERCONNECTOR
Export from East grid to West grid :- Maximum |  |  | -500 | MW at | 8:00 | Energy |  | MKWHR.
Import from West grid to East grid :- Maximum |  |  | - | MW at | - | Energy | - | MKWHR.
| Water Level of Kaptai Lake at 6:00 A M on |  | 2019-03-11
Actual : | 90.71 | Ft.(MSL) , | Rule curve : | 91.56 | Ft.( MSL )
Gas Consumed : | Total = | 1192.07 | MMCFD. | Oil Consumed (PDB) :
[6 empty] | HSD : |  | Liter
[6 empty] | FO : |  | Liter
Cost of the Consumed Fuel (PDB+Pvt) : |  | Gas : | 128143578.782
|  | Coal : | 14181640 | Oil : | 90399192.78 | Total : | 232724411.562
Load Shedding & Other Information
Area | Yesterday |  |  |  | Today
|  |  | Estimated Demand (S/S end) |  | Estimated Shedding (S/S end) |  | Rates of Shedding
| MW |  | MW |  |  | MW | (On Estimated Demand)
Dhaka | 0 | 0:00 | 3322.2608 |  |  | 0 | 0%
Chittagong Area | 0 | 0:00 | 1125.2163 |  |  | 0 | 0%
Khulna Area | 0 | 0:00 | 1007.3482 |  |  | 0 | 0%
Rajshahi Area | 0 | 0:00 | 909.9371 |  |  | 0 | 0%
Comilla Area | 0 | 0:00 | 822.4553 |  |  | 0 | 0%
Mymensingh Area | 0 | 0:00 | 663.6809 |  |  | 0 | 0%
Sylhet Area | 0 | 0:00 | 376.9351 |  |  | 0 | 0%
Barisal Area | 0 | 0:00 | 171.0345 |  |  | 0 | 0%
Rangpur Area | 0 | 0:00 | 511.8357 |  |  | 0 | 0%
Total | 0 |  | 8910.7039 |  |  | 0
Information of the Generating Units under shut down.
| Planned Shut- Down |  |  | Forced Shut- Down
|  |  |  | 1) Barapukuria ST: Unit-1,2 |  | 10) Shajibazar 330 MW GT-2
2) Khulna ST 110 MW
3) Ghorasal Unit-3,4
4) Bhagabari 100 MW
5) Sikalbaha 150MW Peaking
6) Haripur 360 MW
7) Ashuganj #5
8) Summit Meghnaghat 305 MW
9) Haripur GT-1
Additional Information of Machines, lines, Interruption / Forced Load shed etc.
|  | Description |  | Comments on Power Interruption
a) Faridpur 132/33 kV T2 transformer was under shut down from 09:07 to 13:18 for C/M.
b) Ramganj 132/33 kV T1 transformer was under shut down from 09:58 to 12:54 for D/W.
c) Aminbazar 230 kV bus-1 was under shut down since at 11:04 for A/M.
d) Shyampur(old)-Shyampur (new)S/S 132 kV Ckt-1 was under shut down from 10:43 to 20:14 for PT replacement |  |  |  | About 60 MW power interruption occurred under Shyampur S/S
of old S/S end. |  |  |  | area 10:43 to 20:14.
e) Comilla(S) 132/33 kV T3 transformer was under shut down from 09:23 to 11:43 for ten delta test.
f) Ramganj 132/33 kV T2 transformer was under shut down from 12:55 to 18:57 for D/W. |  |  |  | About 20 MW power interruption occurred under Ramganj S/S
area 12:55 to 18:57.
g) After maint Hasnabad 132/33 kV T-2 transformer was switched on at 12:48.
h) After maint Bibiyana # 3 was synchronized at 10:42 and shut down at 19:10.
i) Rangpur-Lalmonirhat 132 kV Ckt tripped at 12:58 from Lalmonirhat end showing CB air pressure low and was |  |  |  | About 60 MW power interruption occurred under Lalmonirhat S/S
switched on at 16:02. |  |  |  | area 12:58 to 16:02.
j) Siddhirganj 335 MW CCPP GT was shut down at 13:56 due to gas buster problem and was synchronized at 23:39.
again shut down at 02:28 due to DP high.
k) After maint Hasnabad 132/33 kV T-1 transformer was switched on at 23:26.
l) Haripur-Ullon 132 kV Ckt tripped at 02:28(11/3/19) from both end showing dist Z1 from both end .
m) Sylhet-Fenchuganj 132 kV Ckt tripped at 02:39 showing dist Z1,R phase from Fenchuganj end & dist Z2, A phase
at Bianibazar end and was switched on at 03:02.
Page 1 of 7

## P2
EVENING PEAK GENERATION AND DAY LONG ENERGY DATA OF POWER STATIONS
| Date : | 2019-03-10 | [5 empty] | Page -2
Sl. |  |  |  |  | Present | Peak | Energy
No. | Name of the Power Stations |  | Producer | Installed Capacity | Capacity | Hour | Generated | Remarks
Generation
|  |  |  | Unit No. X Capacity | MW | MW | MW
1 | Ghorasal ST: Unit-1,2 |  | PDB | 2*55 | 85 | 35 | 842000 | #2 Under maint.
| Ghorasal GT: Unit-3 |  | PDB | 1*210 | 170 | 0 | 0 | Under maint.
| Ghorasal GT: Unit-4 |  | PDB | 1*210 | 180 | 0 | 0 | On test
| Ghorasal ST: Unit-5 |  | PDB | 1*210 | 190 | 190 | 4693500
2 | Ghorasal ST: Unit-7 |  | PDB | 1*243+1*122 | 365 | 330 | 7803227
3 | Ghorashal 78MW (MAX) |  | QRPP | 2*40 | 78 | 77 | 1022336
4 | Ghorashal (Regent) |  | IPP | 34*3.35 | 108 | 108 | 1579681
5 | Haripur GT: Unit-1, 2 |  | SBU, PDB | 2*32 | 40 | 0 | 0 | Under maint.
6 | Haripur 412 MW CCPP |  | EGCB | 1*273+1*139 | 412 | 350 | 8595460 | FGMO
7 | Haripur NEPC 110MW |  | IPP | 8*15 | 110 | 0 | 0 | Reserve
8 | Haripur Power CCPP 360MW |  | IPP | 1*235+1*125 | 360 | 0 | 0 | Under maint.
9 | Meghnaghat CCPP 450MW |  | IPP | 2*150+1*150 | 450 | 450 | 9002800
10 | Meghnaghat (IEL) |  | QRPP | 12*8.9 | 100 | 0 | 16320 | Reserve
11 | Meghnaghat CCPP(Summit) |  | IPP | 2*110+1*110 | 305 | 0 | 0 | Machine problem
12 | Madanganj 102MW |  | QRPP | 6*17 | 100 | 0 | 40272 | Reserve
13 | Madanganj-55 MW |  | (IPP) | 3*17.08+1*11.3 | 55 | 55 | 377896
14 | Keraniganj (Powerpac) 100MW |  | QRPP | 8*13.45 | 100 | 0 | 0 | Reserve
15 | Narshingdi (Doreen) |  | SIPP, REB | 8*2.90 | 22 | 22 | 328500
16 | Siddhirgonj ST 210MW |  | PDB | 1*210 | 115 | 105 | 2623950
17 | Siddhirgonj GT Unit-1& 2 |  | EGCB | 2*105 | 210 | 120 | 3116000 | FGMO
18 | Siddhirganj (Desh) |  | QRPP | 96*1.2 | 100 | 0 | 0 | Reserve
19 | Siddhirganj (Dutch Bangla) |  | QRPP | 12*8.9 | 100 | 0 | 8000 | Reserve
20 | Siddhirganj CCPP-335 MW |  | EGCB | 1*217 | 217 | 0 | 1603728 | Machine problem
21 | Pagla (DPA ) |  | QRPP | 100*0.5 | 0 | 0 | 0 | Contract Expired
22 | Gagnagar (Orion) |  | IPP | 12*8.924 | 102 | 50 | 84960 | Low demand
23 | Katpotti 51 MW |  | IPP | 7*7.9 | 51 | 40 | 170352 | Engine problem
24 | Banco Energy 54MW |  | IPP | 3*18 | 54 | 35 | 397800 | Engine problem
25 | Kodda 149MW |  | BPDB-RPCL | 9*17.06 | 149 | 0 | 0 | Reserve
26 | Northern 55 MW |  | IPP | 3*19.3 | 55 | 55 | 155378
27 | Southern 55MW |  | IPP | 3*19.3 | 55 | 55 | 612673
28 | Bosila 108MW |  | IPP | 12*8.775+1*3.5 | 108 | 49 | 138240 | Engine problem
29 | Summit Power,(Madhabdi+Ashulia) |  | SIPP,REB | 3*3.67+4*8.73 | 80 | 54 | 1281480 | Engine problem
30 | Summit Maona |  | SIPP,REB | 4*8.73 | 33 | 25 | 525200 | Engine problem
31 | Summit Rupganj |  | SIPP,REB | 4*8.73 | 33 | 30 | 719200
32 | Gazipur (RPCL) |  | IPP | 6*8.9 | 52 | 51 | 734244
33 | Tongi GT |  | PDB | 1* 105 | 105 | 0 | 0 | Gas shortage
34 | Summit Gazipur -2 |  | IPP | 18*17.076 | 300 | 0 | 45000 | Reserve
35 | APR Energy , Keranigonj |  | IPP | 256*1.4 | 300 | 0 | 0 | Reserve
36 | Bramhangoan 100 MW (Aggreko) |  | IPP | 100 | 100 | 0 | 0 | Reserve
37 | Aggreko Aurahati 100MW |  | IPP | 0.85*23+0.95*91 | 100 | 0 | 0 | Reserve
38 | Summit Gazipur-1 150MW |  | IPP | 149 | 149 | 136 | 686880 | Engine problem
| Dhaka area Total |  |  |  | 5798 | 2422 | 47205077
39 | Chattogram ST-1 (Raozan) |  | PDB | 1*210 | 180 | 135 | 3200000 | Gas shortage
| Chittgong ST-2 (Raozan) |  | PDB | 1*210 | 180 | 0 | 0 | Gas shortage
40 | Raozan 25 MW (RPCL) |  | IPP | 3*8.9 | 25 | 22 | 169903
| Teknaf Solartech 20MW |  | Teknaf Solartech Energy Ltd. | 20 | 20 | 0 | 130780
41 | Patenga 50MW |  | IPP | 8*6.98 | 50 | 50 | 274080
42 | Kaptai Hydro: Unit-1,2,3,4, 5 |  | PDB | 2*40+3*50 | 230 | 70 | 1639720 | Low water lavel
43 | Sikalbaha ST 60MW |  | PDB | 1*60 | 40 | 0 | 0 | Under maint.
44 | Sikalbaha 225MW |  | PDB | 1*150+1*175 | 225 | 201 | 4871306 | FGMO
45 | Sikalbaha Peaking GT |  | PDB | 1*150 | 150 | 0 | 0 | Under maint.
46 | Sikalbaha (Energis) |  | RPP | 4*12.5+2*11.9+1*3+1*1.5 | 51 | 41 | 649920 | Engine problem
47 | Hathazari peaking |  | PDB | 11*8.9 | 98 | 0 | 15417 | Reserve
48 | Dohazari Peaking |  | PDB | 6*17 | 102 | 17 | 75190 | Low demand
49 | Juldah (Acorn) |  | QRPP | 8*13.45 | 100 | 70 | 361440 | Low demand
| Juldah 100 MW Unit-3 |  | IPP | 0 | 100 | 100 | 1045440
50 | Barabkunda (Regent) |  | SIPP, PDB | 8*2.90 | 22 | 19 | 460416
* | Malancha, Ctg. EPZ (United) |  |  | 5*8.73+3*9.34 | 0 | 23 | 441120
51 | Chattogram ECPV 108 MW |  | IPP | 16*7 | 108 | 70 | 188160 | Low demand
| Chattogram area Total |  |  |  | 1681 | 818 | 13522892
52 | Ashuganj ST: Unit- 3 |  | APSCL | 1*150 | 135 | 70 | 1710278 | Gas shortage
| Ashuganj ST: Unit- 4 |  | APSCL | 1*150 | 129 | 80 | 1909735 | Gas shortage
| Ashuganj ST: Unit- 5 |  | APSCL | 1*150 | 134 | 0 | 0 | Under maint.
53 | Ashuganj CCPP 225 MW |  | APSCL | 1*142+1*75 | 221 | 185 | 4644000 | FGMO
54 | Ashuganj CCPP(North) |  | APSCL | 1*360 | 360 | 300 | 7597000
55 | Ashuganj CCPP(South) |  | APSCL | 1*360 | 360 | 330 | 7430000
56 | Ashuganj Engines TSK |  | APSCL | 14*3.968 | 45 | 37 | 712152 | Engine problem
57 | Ashuganj (Precision) 55MW |  | RPP | 15*4 | 55 | 5 | 127680 | Gas shortage
58 | Ashuganj (United) 53MW |  | QRPP | 14*4 | 53 | 5 | 120000 | Gas shortage
59 | Ashuganj 195MW Modular |  | IPP | 20*9.73+1*16 | 195 | 8 | 200727 | Gas shortage
60 | Ashuganj (Midland) 51MW |  | IPP | 6*9.34 | 51 | 35 | 580246 | Engine problem
| Midland 150MW |  | IPP | 23*7.015 | 150 | 95 | 143850 | Low demand
61 | B.Baria (Aggreko) 85MW |  | QRPP | 86*1.10 | 85 | 0 | 0 | Contract Expired
62 | Daudkandi Peaking 52MW |  | PDB | 6*8.92 | 52 | 0 | 0 | Reserve
63 | Chandpur CCPP |  | PDB | 1*106+1*57 | 163 | 97 | 2241270
| Chandpur Desh 200MW |  | IPP | 0 | 200 | 200 | 749760
64 | Feni (Doreen) 22MW |  | SIPP, PDB | 8*2.90 | 22 | 22 | 355500
65 | Feni, Mohipal (Doreen) |  | SIPP, REB | 4*2.90 | 11 | 11 | 169020
** | Tripura |  | Imported power | 0 | 160 | 132 | 2459520
66 | Jangalia (Summit) 33MW |  | SIPP, PDB | 4*8.73 | 33 | 33 | 577500
67 | Lakdhanvi 52 MW |  | IPP | 6*8.92 | 52 | 0 | 0 | Reserve
68 | Summit Cumilla 25MW |  | SIPP, PDB | 3*3.67+2*6.97 | 25 | 16 | 456110 | Engine problem
69 | Daudkandi bangla trak |  | IPP | 154*1.4 | 200 | 0 | 0 | Reserve
| Cumilla Area Total |  |  |  | 2891 | 1661 | 32184348
70 | Mymensingh RPCL 210MW |  | IPP | 4*35+1*70 | 202 | 147 | 3607560 | GT-3 Under maint.
71 | Tangail (Doreen) 22MW |  | SIPP, PDB | 8*2.90 | 22 | 22 | 370260
72 | Jamalpur 95MW |  | IPP | 12*8.924 | 95 | 87 | 1342080 | Engine problem
73 | Sarishabari (Solar) |  | IPP | 1*3 | 3 | 0 | 17800
74 | United Mymensingh PPL |  | IPP | 200 | 200 | 200 | 720000
| United Jamalpur PPL |  | IPP | 115 MW | 115 | 0 | 0 | Reserve
| Mymensingh Area Total |  |  |  | 637 | 456 | 6057700
75 | Fenchugonj CCPP-1 |  | PDB | 2*32+1*33 | 70 | 60 | 1410000
76 | Fenchugonj CCPP-2 |  | PDB | 2*35+1*35 | 90 | 20 | 303480
77 | Kushiara 163 MW CCPP GT |  | IPP | 1*109+1*54 | 163 | 100 | 3230329 | Frequency control
78 | Shajibazar 330 MW |  | PDB | 3*110 | 330 | 113 | 2502000 | Dif. pressure high
79 | Fenchugonj (Barakatullah) 51MW |  | RPP | 19*2.90 | 51 | 50 | 998400
80 | Fenchuganj (EPL) 44MW |  | RPP | 12*3.3+5*2 | 44 | 25 | 872000
81 | Hobiganj 11MW |  | SIPP, REB | 4*2.90 | 11 | 11 | 146352
82 | Shahjibazar GT: Unit- 8, 9 |  | PDB | 2*35 | 66 | 52 | 1392864 | FGMO
83 | Shahjibazar 86MW |  | RPP | 32*2.90 | 86 | 85 | 1704000
84 | Shahjibazar (EPL) 50MW |  | RPP | 27*2.0 | 50 | 48 | 934920
85 | Sylhet GT 150 MW |  | PDB | 1*142 | 142 | 77 | 2074870 | FGMO
86 | Sylhet GT 20 MW |  | PDB | 1*20 | 20 | 18 | 329000
87 | Sylhet (EPL) 50MW |  | RPP | 27*2 | 50 | 46 | 895200
88 | Shahjahanulla 25 MW |  | SIPP, REB | 3*9.34 | 25 | 24 | 413112
89 | Summit Bibiana- 2 |  | IPP | 1*222+1*119 | 341 | 300 | 7465250 | FGMO
| Bibiyana-3 285MW |  | PDB | 285 MW | 0 | 0 | 317900 | On test
90 | Sylhet (Desh) 10MW |  | RPP | 6*1.95 | 10 | 10 | 160560
| Sylhet Area Total |  |  |  | 1549 | 1039 | 25150237
91 | Bheramara GT-1,2,3 |  | PDB | 3*20 | 46 | 0 | 0 | Reserve
** | Bheramara (HVDC ) |  | Imported power | 2*500 | 1000 | 862 | 16384000
92 | Khulna (KPCL-1 & 3) |  | IPP | 19*6.5 | 0 | 0 | 0 | Contract Expired
93 | Khulna (KPCL-2) |  | QRPP | 7*17 | 115 | 32 | 77760 | Low demand
94 | Faridpur Peaking |  | PDB | 8*6.89 | 54 | 0 | 0 | Reserve
95 | Khulna CCPP 225MW |  | NWPGCL | 1*150+1*75 | 230 | 0 | 0 | Reserve
96 | Gopalganj Peaking |  | PDB | 16*6.98 | 109 | 82 | 309888
97 | Bheramara 360 MW |  | NWPGCL | 1*278+1*132 | 410 | 418 | 7866720
98 | Noapara (KZA) 40MW |  | QRPP | 5*8.5 | 40 | 40 | 468375
| Khulna (Aggreeco) 55MW |  | QRPP | 71*0.85 | 0 | 0 | 0 | Contract Expired
99 | Bangla Trak Noapara |  | IPP | 70*1.4 | 100 | 0 | 0 | Reserve
| Labon Chora 105 MW |  | IPP | 6*18.445 | 105 | 105 | 463200
| Khulna Area Total |  |  |  | 2209 | 1539 | 25569943
100 | Summit Barisal 110 MW |  | IPP | 7*17.076 | 110 | 48 | 220800 | Low demand
101 | Barisal GT: Unit-1, 2 |  | PDB | 2*20 | 30 | 0 | 0 | Reserve
102 | Bhola (Venture) 33MW |  | RPP | 1*34.50 | 33 | 21 | 329000 | Engine problem
103 | Bhola CCPP 194MW |  | PDB | 2*63+1*68 | 194 | 180 | 43667495
104 | Bhola Aggreko 95MW |  | QRPP | 96*1.10 | 95 | 96 | 1179875
| Barisal Area Total |  |  |  | 462 | 345 | 45397170
105 | Baghabari GT 71MW |  | PDB | 1*71 | 71 | 60 | 1320000
| Baghabari GT 100MW |  | PDB | 1*100 | 100 | 0 | 0 | Under maint.
106 | Baghabari Peaking 50MW |  | PDB | 6*8.9 | 52 | 0 | 47614 | Reserve
107 | Bera Peaking |  | PDB | 9*8.29 | 71 | 0 | 0 | Reserve
108 | Amnura 50MW |  | QRPP | 7*7.79 | 50 | 50 | 624080
109 | Katakhali (Northern) |  | QRPP | 6*8.9 | 50 | 50 | 94896
110 | Katakhali Peaking |  | PDB | 6*8.7 | 50 | 0 | 0 | Reserve
111 | Sirajgonj Unit-1 225MW |  | NWPGCL | 1*150+1*75 | 210 | 181 | 4728909 | FGMO
112 | Sirajgonj Unit-2 225MW |  | NWPGCL | 1*150+1*75 | 220 | 178 | 4540818 | FGMO
113 | Sirajgonj Unit-3 225MW |  | NWPGCL | 1*141 | 220 | 184 | 4655190 | FGMO
| Sirajgonj Unit-4 414 MW(Gas) |  | SNWPGCL | 1*282 | 282 | 0 | 0 | On test
114 | Santahar Peaking |  | PDB | 6*8.7 | 50 | 0 | 41867 | Reserve
115 | Bogra (GBB) |  | RPP | 6*4 | 22 | 22 | 452400
116 | Bogra (EPL) |  | RPP | 5*3.3+5*2 | 10 | 17 | 382212
117 | Ullapara (Summit) |  | SIPP, REB | 4*2.90 | 11 | 11 | 215946
118 | Rajlanka 52 MW |  | IPP | 6*8.92 | 52 | 52 | 841920
119 | Chapainawabganj-100 MW |  | PDB | 12*8.924 | 104 | 100 | 206884
| Paramount Baghabari |  | IPP | 200 MW | 200 | 0 | 0 | Reserve
| Confidence CPBL-2 |  | IPP | 113 MW | 0 | 0 | 89280 | On test
| Rajshahi Area Total |  |  |  | 1825 | 905 | 18242016
120 | Barapukuria Unit-1 |  | PDB | 1*125 | 85 | 0 | 0 | Under overhauling
| Barapukuria Unit-2 |  | PDB | 1*125 | 85 | 0 | 0 | Coal shortage
121 | Barapukuria Unit-3 |  | PDB | 1*275 | 274 | 149 | 3674000
122 | Rangpur GT |  | PDB | 1*20 | 20 | 17 | 63000
123 | Saidpur GT |  | PDB | 1*20 | 20 | 18 | 67000
| Rangpur Area Total |  |  |  | 484 | 184 | 3804000
| Total |  |  |  | 17536 | 9369 | 217133383
| Eastern Grid Total |  |  |  | 12556 | 6396 | 124120254
| Western Grid Total |  |  |  | 4980 | 2973 | 93013129
| National Grid Total |  |  |  | 17536 | 9369 | 217133383
*Data collected from respective power station over telephone.
Executive Engineer
Network Operation Division
Page- 3

## P3
MAXIMUM LOAD SERVED BY DIFFERENT GRID SUB-STATIONS
Date: | 2019-03-10 | [5 empty] | QF-LDC-09
(a) ENTIRE EASTERN GRID : |  |  | 5904 | MW | (b) ENTIRE WESTERN GRID : |  |  | 2869 | MW
i) Dhaka area |  |  | 3202 | MW | i) Khulna area |  |  | 1063 | MW
ii) Chittagong area |  |  | 924 | MW | ii) Rajshahi area |  |  | 974 | MW
iii) Comilla area |  |  | 767 | MW | iii) Barisal area |  |  | 216 | MW
iv) Mymensingh area |  |  | 707 | MW | iv) Rangpur area |  |  | 616 | MW
v) Sylhet area |  |  | 304 | MW
| SYSTEM TOTAL DEMAND ( a + b ) = |  |  | 8773 | MW
MAXIMUM LOAD SERVED BY DIFFERENT SUB-STATIONS
Sub-station | Load (MW) | Hour | Sub-station | Load (MW) | Hour | Sub-station | Load (MW) | Hour
Siddhirganj | 100 | 1500 | Netrokona | 79 | 1900 | Central s/s | 69 | 1900
Munsiganj | 90 | 2000 | Jamalpur | 97 | 2000 | Noapara | 76 | 1900
Sonargaon | 45 | 1930 | Sherpur | 80 | 1900 | Jessore | 118 | 2100
Shyampur | 170 | 900 | Srimongal | 24 | 1900 | Jhenida | 82 | 1900
Bhulta | 158 | 1200 | Shahjibazar | 75 | 1900 | Bottail | 96 | 1900
Madanganj | 51 | 2000 | Fenchuganj | 29 | 1800 | G.K Project | 42 | 1900
Shitalakhya | 98 | 1200 | Kulawara | 26 | 1830 | Faridpur | 120 | 1900
Rahim steel | 15 | 1800 | Sylhet | 91 | 2000 | Madaripur | 102 | 2100
Matuail | 80 | 1000 | Chatak | 21 | 1830 | Gopalganj | 62 | 1900
Ghorasal | 62 | 1900 | Sunamganj | 23 | 1930 | Bagerhat | 66 | 2000
Narsingdi | 102 | 2000 | Biani Bazar | 30 | 2000 | Mongla | 32 | 400
Haripur (SBU) | 79 | 1930 | Comilla (S) | 136 | 1900 | Satkhira | 75 | 1930
Ullon | 65 | 1900 | Comilla(N) | 73 | 1900 | Gallamari | 37 | 1900
Hasnabad | 152 | 1930 | Chandpur | 80 | 2000 | Magura | 45 | 1900
Magbazar | 96 | 1300 | Feni | 105 | 1900 | Chuadanga | 62 | 1900
Maniknagar | 88 | 1300 | Chowmuhani | 138 | 2000 | Barisal | 92 | 1930
Bangabhaban | 22 | 1300 | Ashuganj | 43 | 2000 | Patuakhali | 66 | 2000
Narinda | 90 | 1300 | Daudkandi | 96 | 2100 | Bhandaria | 40 | 1930
Dhanmondi | 79 | 1300 | B.Baria | 95 | 1930 | Ishurdi | 44 | 1830
Lalbag | 64 | 1900 | Ramganj | 28 | 2100 | Ruppur Paromanobik | 1 | 100
Madartek | 39 | 2000 | Madunaghat | 48 | 1830 | Natore | 84 | 1930
Mirpur | 82 | 1900 | Hathazari | 77 | 1930 | Bogra | 192 | 1900
Kalyanpur | 87 | 1900 | Khulshi | 172 | 1200 | Noagaon | 102 | 1930
Gulshan | 94 | 1800 | Halishahar | 113 | 1830 | Rajshahi | 116 | 1930
Uttara | 36 | 1800 | Baraulia | 139 | 700 | C.Nawabganj | 61 | 1930
Uttara(New) | 12 | 1300 | Sikalbaha | 27 | 1830 | Amnura | 34 | 1900
Kamrangirchar | 73 | 1900 | Dohazari | 72 | 1900 | Pabna | 86 | 1900
Savar | 109 | 1800 | Cox'sbazar | 72 | 1830 | Shahjadpur | 75 | 1830
Bhasantec | 112 | 1800 | Chandraghona | 20 | 1830 | Serajganj | 68 | 1930
Agargaon | 41 | 1900 | Kaptai | 4 | 1900 | Niyamatpur | 72 | 1900
Satmosjid | 71 | 1900 | A. Khaer Stl. | 0 | 0 | Joypurhat | 42 | 1900
Tongi | 118 | 1800 | Bakulia | 82 | 1830 | Mohastangor | 4 | 700
Kabirpur | 173 | 1900 | Julda | 18 | 1930 | Rangpur | 107 | 1830
Basundhara | 102 | 1800 | TK chemical | 5 | 1300 | Lalmonirhat | 85 | 1900
Manikganj | 68 | 2000 | Modern Steel | 10 | 100 | Saidpur | 87 | 1900
Joydevpur | 181 | 2000 | Shahmirpur | 26 | 1830 | Purbasadipur | 92 | 1900
New Tongi | 89 | 1100 | Khagrachhari | 15 | 1830 | Thakurgaon | 64 | 1900
Kodda | 192 | 1830 | Matarbari | 21 | 1900 | Palashbari | 90 | 1830
Dhamrai | 44 | 1900 | Baroiar Hat | 16 | 1800 | Barapukuria | 50 | 1200
Valuka | 55 | 1500 | Rangamati | 8 | 1800 | Panchagar | 36 | 1900
Tangail | 159 | 1830 | Abul Khair 230 | 130 | 600 | Joldhaka | 16 | 800
Mymensing | 174 | 1930 | BSRM | 138 | 1200
Kishorganj | 82 | 1930 | Goalpara | 21 | 1900
Sub Divisional Engineer |  |  | Executive Engineer |  |  | Superintendent Engineer
Network Operation Division |  |  | Network Operation Division |  |  | Load Despatch Circle
(1) Honbl. State Minister |  |  | (8) Executive Director (O & M) PGCB. |  |  | (18) C.E. Transmission (1 & 2) PGCB.
Ministry of Power,Energy & Mineral |  |  | (9) Member,Generation,PDB. |  |  | (19) S.E. System Protection,PGCB.
Resources, GOB. |  |  | (10) Member,Distribution,PDB. |  |  | (20) Director,Public Relation,PDB.
(2) Secy (Power Divn.)Ministry of |  |  | (11) Member,Transmission & |  |  | (21) Director Program, PDB.
Power,Energy & Mineral Resources. |  |  | System Operation,PDB. |  |  | (22) S.E. Consumer Affairs,PDB.
(3) Director General,Power cell |  |  | (12) Member,P&D,PDB. |  |  | (23) Director,Project Planning,PDB.
(4) Chairman,BERC |  |  | (13) C.E (P & D), PGCB. |  |  | (24) Director,System Planning,PDB.

## Voltage
MAXIMUM & MINIMUM VOLTAGES OF DIFFERENT GRID SUB-STATIONS:
Date: | 2019-03-10
Sub-Station | Maxm | Hour | Minm | Hour | Sub-Station | Maxm | Hour | Minm | Hour
| Voltage |  | Voltage |  |  | Voltage |  | Voltage
400 KV | KV |  | KV |  |  | KV |  | KV
Bibiyana | 405 | 1:00 | 395 | 16:00 | Kaliakoir | 396 | 5:00 | 381 | 12:00
Bheramara | 404 | 4:00 | 385 | 19:00 | Bhulta | 407 | 4:00 | 391 | 16:00
Ashuganj(N) | 408 | 1:00 | 397 | 16:00
230 KV | KV |  | KV |  | 230 KV | KV |  | KV
Ghorasal | 240 | 1:00 | 234 | 10:00 | Hathazari | 219 | 18:30 | 213 | 15:00
Ishurdi | 238 | 1:00 | 228 | 20:00 | Megnaghat | 232 | 1:00 | 228 | 15:00
Ashuganj | 244 | 1:00 | 236 | 16:00 | Fenchuganj | 243 | 5:00 | 236 | 12:00
Serajganj | 230 | 18:00 | 222 | 7:00 | Siddhirganj | 235 | 2:00 | 225 | 16:00
Baghabari | 231 | 3:00 | 223 | 7:00 | Maniknagar | 233 | 3:00 | 223 | 15:00
Barapukuria | 234 | 2:00 | 222 | 8:00 | Old Airport | 234 | 5:00 | 222 | 16:00
Bogra | 227 | 2:00 | 213 | 8:00 | Barisal | 236 | 5:00 | 228 | 7:00
Khulna South | 239 | 5:00 | 218 | 7:00 | AKSML | 222 | 5:00 | 212 | 15:00
Rampura | 231 | 1:00 | 224 | 16:00 | BSRM | 225 | 19:30 | 215 | 16:00
Haripur | 232 | 4:00 | 223 | 16:00 | Bibiyana | 239 | 2:00 | 233 | 17:00
Hasnabad | 233 | 5:00 | 224 | 16:00 | Bhulta | 235 | 4:00 | 226 | 12:00
Aminbazar | 233 | 1:00 | 224 | 16:00 | Ashuganj (S) | 242 | 1:00 | 235 | 16:00
Tongi | 229 | 1:00 | 220 | 15:00 | Kaliakoir | 234 | 1:00 | 225 | 16:00
Comilla (N) | 239 | 3:00 | 232 | 16:00
132 kV | KV |  | KV |  | 132 kV | KV |  | KV
Siddhirganj | 134 | 100 | 130 | 1600 | Madanhat | 133 | 1800 | 129 | 1500
Munsiganj | 134 | 500 | 130 | 1500 | Hathazari | 133 | 1400 | 128 | 1500
Megnaghat | 133 | 100 | 130 | 800 | Khulshi | 130 | 1900 | 124 | 1500
Shyampur | 134 | 100 | 130 | 1600 | Halishahar | 134 | 1930 | 126 | 1100
Bhulta | 127 | 500 | 122 | 1600 | Baraulia | 131 | 1900 | 126 | 1200
Madanganj | 136 | 1930 | 130 | 1400 | Sikalbaha | 133 | 1900 | 127 | 1400
Shitalakhya | 139 | 400 | 131 | 1500 | Dohazari | 131 | 1900 | 127 | 400
Rahim steal | 136 | 300 | 130 | 1600 | Cox'sbazar | 126 | 400 | 121 | 2000
Matuail | 135 | 200 | 129 | 1700 | Chandraghona | 133 | 1800 | 129 | 1200
Ghorasal | 142 | 100 | 136 | 1200 | Kaptai | 133 | 1830 | 128 | 1500
Narsinghdi | 133 | 400 | 129 | 1930 | A. Khaer Stl. | 130 | 2000 | 127 | 800
Haripur (SBU) | 135 | 400 | 130 | 1600 | Bakulia | 131 | 1900 | 124 | 1600
Ullon | 136 | 500 | 129 | 1600 | Julda | 134 | 1830 | 127 | 1500
Hasnabad | 137 | 500 | 132 | 1600 | TK Chemical | 133 | 100 | 127 | 1600
Magbazar | 136 | 500 | 129 | 1600 | Modern Steel | 131 | 1800 | 125 | 1500
Maniknagar | 135 | 500 | 128 | 1600 | Shahmirpur | 133 | 1900 | 127 | 1400
Bangabhaban | 137 | 400 | 129 | 1600 | Khagrachhari | 132 | 1800 | 128 | 1400
Narinda | 136 | 500 | 128 | 1600 | Matarbari | 129 | 900 | 123 | 100
Dhanmondi | 136 | 500 | 129 | 1600 | Baroiar Hat | 132 | 100 | 130 | 2100
Lalbag | 137 | 400 | 129 | 1600 | Rangamati | 131 | 100 | 127 | 1600
Madartek | 136 | 500 | 128 | 1600 | Goalpara | 137 | 1800 | 125 | 700
Mirpur | 133 | 200 | 129 | 1200 | Central s/s | 137 | 1800 | 120 | 700
Kalyanpur | 136 | 300 | 130 | 1200 | Noapara | 135 | 300 | 123 | 800
Gulshan | 136 | 200 | 129 | 1200 | Jessore | 134 | 1800 | 120 | 700
Uttara | 135 | 400 | 128 | 1200 | Jhenida | 133 | 100 | 115 | 1900
Uttara New | 136 | 300 | 127 | 1200 | Bottail | 138 | 100 | 130 | 1900
Kamrangirchar | 137 | 200 | 130 | 1200 | G.K.Project | 143 | 200 | 137 | 1830
Savar | 133 | 500 | 126 | 1200 | Faridpur | 133 | 500 | 125 | 2000
Bhasantec | 134 | 600 | 130 | 1200 | Madaripur | 135 | 1800 | 128 | 1900
Agargaon | 136 | 500 | 129 | 1100 | Gopalganj | 138 | 1700 | 126 | 2100
Satmosjid | 134 | 500 | 128 | 1200 | Bagerhat | 140 | 1800 | 125 | 700
Tongi | 136 | 100 | 129 | 1500 | Mongla | 131 | 400 | 122 | 700
Kabirpur | 135 | 100 | 128 | 1600 | Satkhira | 138 | 1800 | 124 | 700
Basundhara | 130 | 100 | 125 | 1830 | Gallamari | 138 | 500 | 124 | 700
Manikganj | 139 | 100 | 133 | 1200 | Magura | 136 | 400 | 118 | 1900
Joydevpur | 140 | 300 | 135 | 1200 | Chuadanga | 132 | 400 | 109 | 1900
New Tongi | 136 | 100 | 127 | 1600 | Barisal | 138 | 1000 | 133 | 1800
Kodda | 138 | 2000 | 133 | 700 | Patuakhali | 138 | 600 | 130 | 2100
Dhamrai | 135 | 400 | 128 | 1500 | Bhandaria | 136 | 1800 | 126 | 700
Valuka | 135 | 1800 | 118 | 700 | Ishurdi | 140 | 100 | 134 | 700
Tangail | 134 | 2300 | 126 | 700 | Ruppur Paromanobik | 141 | 100 | 137 | 700
Mymensing | 132 | 100 | 119 | 800 | Natore | 138 | 1800 | 129 | 700
Kishorganj | 134 | 100 | 127 | 800 | Bogra | 137 | 200 | 126 | 800
Netrokona | 134 | 100 | 123 | 700 | Noagaon | 133 | 300 | 121 | 800
Jamalpur | 136 | 1800 | 113 | 800 | Rajshahi | 135 | 1800 | 127 | 700
Sherpur | 137 | 1800 | 115 | 700 | C.Nawabganj | 130 | 200 | 122 | 700
Srimongal | 140 | 100 | 137 | 1200 | Amnura | 136 | 1800 | 120 | 700
Shahjibazar | 138 | 100 | 136 | 1100 | Pabna | 135 | 100 | 128 | 700
Fenchuganj | 138 | 100 | 135 | 1200 | Shahjadpur | 143 | 100 | 135 | 700
Khulawara | 137 | 100 | 135 | 1500 | Serajganj | 136 | 100 | 130 | 900
Sylhet | 136 | 100 | 135 | 900 | Niyamatpur | 130 | 300 | 116 | 1900
Chatak | 136 | 100 | 134 | 1830 | Joypurhat | 134 | 200 | 118 | 800
Sunamganj | 136 | 100 | 134 | 1200 | Mohastangor | 135 | 100 | 123 | 800
Biani Bazar | 137 | 400 | 133 | 1930 | Rangpur | 132 | 400 | 116 | 800
Comilla(s) | 129 | 2400 | 125 | 1800 | Lalmonirhat | 128 | 300 | 110 | 1830
Comilla(n) | 139 | 800 | 137 | 1400 | Saidpur | 132 | 300 | 115 | 800
Chandpur | 137 | 2000 | 135 | 1700 | Purbasadipur | 132 | 400 | 118 | 1900
Feni | 132 | 800 | 128 | 1600 | Thakurgaon | 130 | 300 | 108 | 800
Chowmuhani | 132 | 7800 | 126 | 1400 | Palashbari | 134 | 400 | 120 | 800
Ashuganj | 139 | 300 | 135 | 1600 | Barapukuria | 134 | 200 | 122 | 800
Daudkandi | 135 | 700 | 131 | 1200 | Panchagar | 126 | 500 | 102 | 1900
B.Baria | 136 | 700 | 133 | 1200 | Joldhaka | 132 | 200 | 114 | 800

## L-Curve
Date | 2019-03-10
.
TIME | E-W INT.(Export) | EAST GRID | WEST GRID | TOTAL |  |  | DAILY LOAD CURVE
0:00 | 90 | 4988 | 2204 | 7192 |  |  |  | QF-LDC-12
0:30 | 150 | 4755 | 2013.5 | 6768.5 | Date: | 2019-03-10
1:00 | 210 | 4522 | 1823 | 6345
1:30 | 205 | 4411.5 | 1788.5 | 6200
2:00 | 200 | 4301 | 1754 | 6055
2:30 | 190 | 4206.5 | 1754 | 5960.5 | [5 empty] | Gen. at Eve. Peak | 9369 | 9369 MW (19:30 )
3:00 | 180 | 4112 | 1754 | 5866 | [6 empty] | 19:30
3:30 | 190 | 4074.5 | 1753.5 | 5828 | [5 empty] | Gen. at Day Peak | 7567.1 | 7567.1 MW (12:00 )
4:00 | 200 | 4037 | 1753 | 5790 | [6 empty] | 12:00
4:30 | 195 | 3980.5 | 1721.5 | 5702 | [5 empty] | Highest Generation | 9369
5:00 | 190 | 3924 | 1690 | 5614 | [6 empty] | 19:30
5:30 | 195 | 3998.5 | 1704.5 | 5703
6:00 | 200 | 4073 | 1719 | 5792
6:30 | 290 | 4411.25 | 1778.5 | 6189.75
7:00 | 380 | 4749.5 | 1838 | 6587.5
7:30 | 440 | 4933.2 | 1896 | 6829.2
8:00 | 500 | 5116.9 | 1954 | 7070.9
8:30 | 420 | 5230.55 | 1979.5 | 7210.05
9:00 | 340 | 5344.2 | 2005 | 7349.2
9:30 | 240 | 5315.05 | 2047.5 | 7362.55
10:00 | 140 | 5285.9 | 2090 | 7375.9
10:30 | 115 | 5298.75 | 2147 | 7445.75
11:00 | 90 | 5311.6 | 2204 | 7515.6
11:30 | 75 | 5331.35 | 2210 | 7541.35
12:00 | 60 | 5351.1 | 2216 | 7567.1
12:30 | 45 | 5395.35 | 2238 | 7633.35
13:00 | 30 | 5439.6 | 2260 | 7699.6
13:30 | 120 | 5247.25 | 2233 | 7480.25
14:00 | 210 | 5054.9 | 2206 | 7260.9
14:30 | 250 | 5180.65 | 2229.5 | 7410.15
15:00 | 290 | 5306.4 | 2253 | 7559.4
15:30 | 305 | 5254.1 | 2253 | 7507.1
16:00 | 320 | 5201.8 | 2253 | 7454.8
16:30 | 290 | 5141.3 | 2262 | 7403.3
17:00 | 260 | 5080.8 | 2271 | 7351.8
17:30 | 260 | 5131.4 | 2354.5 | 7485.9
18:00 | 260 | 5182 | 2438 | 7620
18:30 | 250 | 5748 | 2705.5 | 8453.5
19:00 | 240 | 6314 | 2973 | 9287
19:30 | 220 | 6396 | 2973 | 9369
20:00 | 180 | 6209 | 2907 | 9116 |  |  |  | Executive Engineer
20:30 | 175 | 6185.5 | 2875 | 9060.5 |  |  |  | Network Operation Division
21:00 | 170 | 6162 | 2843 | 9005
21:30 | 160 | 6035 | 2756.5 | 8791.5
22:00 | 150 | 5908 | 2670 | 8578 |  |  |  |  | Page 6 of 7
22:30 | 100 | 5608.5 | 2529.5 | 8138
23:00 | 50 | 5309 | 2389 | 7698
23:30 | 70 | 5148.5 | 2296.5 | 7445
24:00 | 90 | 4988 | 2204 | 7192
9369 MW (19:30 )
7567.1 MW (12:00 )

## En-Curve
DAILY ENERGY CURVE
Date | 2019-03-10 |  | Energy | 217133383
[10 empty] | 2019-03-10 | [5 empty] | QF-LDC-11
TIME | GAS | HVDC | P.GEN(GAS). | P.GEN(OIL). | COAL | HYDRO | OIL | SHORTAGE | TRIPURA
0:00 | 4400 | 761 | 1434 | 268 | 149 | 72 | 0 | 0 | 108
0:30 | 4322 | 688 | 1294 | 146 | 149 | 71.5 | 0 | 0 | 98 | Date: | 2019-03-10
1:00 | 4244 | 615 | 1154 | 24 | 149 | 71 | 0 | 0 | 88
1:30 | 4203 | 615 | 1055.5 | 20.5 | 149 | 71 | 0 | 0 | 86 | [7 empty] | Total Energy | 217.1334 | Total Energy Gen 217.133 MKWHr Energy Not Served 0.000 MKWHr Energy Requirement 217.133 MKWHr
2:00 | 4162 | 615 | 957 | 17 | 149 | 71 | 0 | 0 | 84 | [7 empty] | Energy not Served | 0
2:30 | 4105 | 615 | 921.5 | 17 | 149 | 71 | 0 | 0 | 82 | [7 empty] | Energy Requirement | 217.1334
3:00 | 4048 | 615 | 886 | 17 | 149 | 71 | 0 | 0 | 80
3:30 | 4019 | 614.5 | 880.5 | 17 | 149 | 71 | 0 | 0 | 77 | [6 empty] | Shortage
4:00 | 3990 | 614 | 875 | 17 | 149 | 71 | 0 | 0 | 74
4:30 | 3927.5 | 614 | 855 | 17 | 149 | 70.5 | 0 | 0 | 69
5:00 | 3865 | 614 | 835 | 17 | 149 | 70 | 0 | 0 | 64
5:30 | 3973.5 | 568 | 860.5 | 17 | 149 | 70 | 0 | 0 | 65
6:00 | 4082 | 522 | 886 | 17 | 149 | 70 | 0 | 0 | 66
6:30 | 4352.5 | 494.5 | 1019 | 34 | 149 | 70 | 0 | 0 | 69 |  |  |  |  | Coal
7:00 | 4623 | 467 | 1152 | 51 | 149 | 70 | 0 | 0 | 72
7:30 | 4721.5 | 467.5 | 1226 | 110.5 | 149 | 70.5 | 0 | 0 | 78 |  |  |  | Oil |  |  |  | ,
8:00 | 4820 | 468 | 1300 | 170 | 149 | 71 | 0 | 0 | 84
8:30 | 4823.5 | 467.5 | 1342.5 | 254.5 | 149 | 71 | 0 | 0 | 90
9:00 | 4827 | 467 | 1385 | 339 | 149 | 71 | 0 | 0 | 96
9:30 | 4733 | 514.5 | 1392.5 | 388.5 | 149 | 71 | 0 | 0 | 97
10:00 | 4639 | 562 | 1400 | 438 | 149 | 71 | 0 | 0 | 98
10:30 | 4612.5 | 637.5 | 1387 | 467 | 149 | 71.5 | 0 | 0 | 101
11:00 | 4586 | 713 | 1374 | 496 | 149 | 72 | 0 | 0 | 104
11:30 | 4574 | 712.5 | 1401.5 | 504 | 149 | 72.5 | 0 | 0 | 106
12:00 | 4562 | 712 | 1429 | 512 | 149 | 73 | 0 | 0 | 108
12:30 | 4627.5 | 712.5 | 1457 | 482.5 | 149 | 73 | 0 | 0 | 110
13:00 | 4693 | 713 | 1485 | 453 | 149 | 73 | 0 | 0 | 112
13:30 | 4693 | 713 | 1485 | 453 | 149 | 73 | 0 | 0 | 112
14:00 | 4693 | 713 | 1485 | 453 | 149 | 73 | 0 | 0 | 112
14:30 | 4617 | 713 | 1486 | 458.5 | 149 | 73 | 0 | 0 | 115
15:00 | 4541 | 713 | 1487 | 464 | 149 | 73 | 0 | 0 | 118
15:30 | 4494.5 | 713 | 1481.5 | 467.5 | 149 | 72.5 | 2.5 | 0 | 115
16:00 | 4448 | 713 | 1476 | 471 | 149 | 72 | 5 | 0 | 112
16:30 | 4467 | 713 | 1402 | 458 | 149 | 72 | 25.5 | 0 | 111
17:00 | 4486 | 713 | 1328 | 445 | 149 | 72 | 46 | 0 | 110
17:30 | 4460 | 712.5 | 1296 | 595 | 149 | 71 | 83 | 0 | 118
18:00 | 4434 | 712 | 1264 | 745 | 149 | 70 | 120 | 0 | 126
18:30 | 4519.5 | 786.5 | 1407.5 | 1198 | 149 | 70 | 192 | 0 | 131
19:00 | 4605 | 861 | 1551 | 1651 | 149 | 70 | 264 | 0 | 136
19:30 | 4553 | 862 | 1531 | 1838 | 149 | 70 | 234 | 0 | 132
20:00 | 4617 | 860 | 1515 | 1561 | 149 | 70 | 214 | 0 | 130
20:30 | 4726 | 860 | 1572 | 1385 | 149 | 70 | 173.5 | 0 | 125
21:00 | 4835 | 860 | 1629 | 1209 | 149 | 70 | 133 | 0 | 120
21:30 | 4799 | 860.5 | 1595 | 1091.5 | 149 | 71 | 103.5 | 0 | 122
22:00 | 4763 | 861 | 1561 | 974 | 149 | 72 | 74 | 0 | 124
22:30 | 4667.5 | 811.5 | 1503 | 778 | 149 | 72 | 37 | 0 | 120
23:00 | 4572 | 762 | 1445 | 582 | 149 | 72 | 0 | 0 | 116
23:30 | 4486 | 761.5 | 1439.5 | 425 | 149 | 72 | 0 | 0 | 112 | Max Temp. in Dhaka |  | 30.7° C
24:00 | 4400 | 761 | 1434 | 268 | 149 | 72 | 0 | 0 | 108
Executive Engineer
Network Operation Division
Page 5 of 7
GAS
Oil
HVDC
COAL
HYDRO
Total Energy Gen 217.133 MKWHr Energy Not Served 0.000 MKWHr Energy Requirement 217.133 MKWHr
Note on W13: Author:

## Generation
2019-03-10
Si No | Unit | 1:00 | 2:00 | 3:00 | 4:00 | 5:00 | 6:00 | 7:00 | 8:00 | 9:00 | 10:00 | 11:00 | 12:00 | 13:00 | 14:00 | 15:00 | 16:00 | 17:00 | 18:00 | 18:30 | 19:00 | 19:30 | 20:00 | 21:00 | 22:00 | 23:00 | 24:00 | KWH
1 | Kaptai Unit-1, 2 & 3 | 41 | 41 | 41 | 41 | 40 | 40 | 40 | 41 | 41 | 41 | 42 | 43 | 43 | 43 | 43 | 42 | 42 | 40 |  | 40 | 40 | 40 | 40 | 42 | 42 | 42 | 915720
2 | Kaptai Unit-4 & 5 | 30 | 30 | 30 | 30 | 30 | 30 | 30 | 30 | 30 | 30 | 30 | 30 | 30 | 30 | 30 | 30 | 30 | 30 |  | 30 | 30 | 30 | 30 | 30 | 30 | 30 | 724000
3 | Chattogram ST-1 (Raozan) | 135 | 135 | 140 | 140 | 140 | 140 | 140 | 140 | 140 | 135 | 130 | 130 | 130 | 130 | 130 | 130 | 130 | 130 |  | 135 | 135 | 135 | 135 | 135 | 135 | 135 | 3200000
4 | Chittgong ST-2 (Raozan)
5 | Raozan 25 MW (RPCL) | [10 empty] | 8 | 8 | 8 | 8 | 8 | 8 | 8 | 7 |  | 16 | 22 | 22 | 25 | 25 | 8 | 0 | 169903
| Teknaf Solartech 20MW | [5 empty] | 0 | 3.3 | 8.2 | 13.8 | 17 | 19.4 | 19.9 | 19.5 | 17.1 | 13.1 | 8.1 | 2.5 | 0 |  | 0 | [6 empty] | 130780
6 | Sikalbaha 225MW (Gas) | 202 | 202 | 201 | 202 | 200 | 220 | 220 | 208 | 200 | 200 | 202 | 204 | 201 | 202 | 201 | 208 | 203 | 202 |  | 200 | 201 | 201 | 201 | 201 | 201 | 201 | 4871306
7 | Sikalbaha 225MW (Oil)
8 | Sikalbaha ST 60MW
9 | Sikalbaha GT 150MW (Gas)
10 | Sikalbaha GT 150MW (Oil)
| Dohazari Peaking | [16 empty] | 6 | 10 |  | 17 | 17 | 17 | 17 | 17 | 0 | 0 | 75190
12 | Hathazari peaking | [17 empty] | 17 |  | 15 | 0 | 0 |  |  |  |  | 15417
Daudkandi bangla trak
14 | Daudkandi Peaking 52MW
15 | Siddhirgonj ST 210MW | 110 | 110 | 110 | 110 | 110 | 110 | 110 | 110 | 110 | 110 | 110 | 110 | 110 | 110 | 110 | 110 | 110 | 110 |  | 110 | 105 | 110 | 110 | 110 | 110 | 110 | 2623950
16 | Siddhirgonj GT Unit-1& 2 | 95 | 100 | 80 | 80 | 80 | 100 | 100 | 100 | 150 | 150 | 150 | 150 | 175 | 130 | 125 | 78 | 75 | 80 |  | 150 | 120 | 125 | 180 | 175 | 155 | 150 | 3116000
17 | Siddhirganj CCPP-335 MW | 115 | 115 | 115 | 115 | 115 | 115 | 115 | 115 | 115 | 115 | 115 | 115 | 115 | 0 | 0 | [10 empty] | 17 | 1603728
18 | Summit Gazipur -2 | [17 empty] | 2 |  | 22 | 0 | 0 |  |  |  |  | 45000
19 | Ashuganj 195MW Modular | 8 | 8 | 8 | 8 | 8 | 8 | 8 | 8 | 8 | 8 | 8 | 8 | 8 | 8 | 8 | 8 | 8 | 8 |  | 8 | 8 | 8 | 8 | 8 | 8 | 8 | 200727
20 | Ghorasal ST: Unit-1,2 | 35 | 35 | 35 | 35 | 35 | 35 | 35 | 35 | 35 | 35 | 35 | 35 | 35 | 35 | 35 | 35 | 35 | 35 |  | 35 | 35 | 35 | 35 | 35 | 35 | 35 | 842000
21 | Ghorasal GT: Unit-3
22 | Ghorasal GT: Unit-4
23 | Ghorasal ST: Unit-5 | 190 | 190 | 190 | 190 | 190 | 190 | 190 | 190 | 190 | 190 | 190 | 190 | 190 | 190 | 190 | 190 | 190 | 190 |  | 190 | 190 | 190 | 190 | 190 | 190 | 195 | 4693500
24
25 | Ghorasal ST: Unit-7 | 270 | 270 | 270 | 250 | 250 | 280 | 380 | 380 | 380 | 380 | 380 | 380 | 380 | 300 | 340 | 340 | 340 | 280 |  | 330 | 330 | 330 | 380 | 380 | 380 | 300 | 7803227
26
28 | Ashuganj ST: Unit- 3 | 70 | 70 | 70 | 70 | 70 | 70 | 70 | 70 | 70 | 70 | 70 | 70 | 70 | 70 | 70 | 70 | 70 | 70 |  | 70 | 70 | 70 | 70 | 70 | 70 | 70 | 1710278
29 | Ashuganj ST: Unit- 4 | 80 | 80 | 80 | 80 | 80 | 80 | 80 | 80 | 80 | 80 | 80 | 80 | 80 | 80 | 80 | 80 | 80 | 80 |  | 80 | 80 | 80 | 80 | 80 | 80 | 80 | 1909735
30 | Ashuganj ST: Unit- 5
32 | Ashuganj Engines TSK | 40 | 40 | 40 | 37 | 37 | 37 | 33 | 34 | 34 | 34 | 15 | 15 | 15 | 15 | 15 | 15 | 15 | 37 |  | 37 | 37 | 38 | 40 | 40 | 40 | 40 | 712152
33 | Ashuganj CCPP 225 MW | 184 | 184 | 188 | 185 | 184 | 210 | 207 | 199 | 192 | 153 | 210 | 196 | 188 | 195 | 189 | 189 | 192 | 185 |  | 185 | 185 | 203 | 196 | 186 | 188 | 184 | 4644000
34 | Ashuganj CCPP(South) | 315 | 309 | 279 | 250 | 230 | 230 | 250 | 360 | 360 | 320 | 280 | 280 | 280 | 280 | 310 | 310 | 310 | 310 |  | 330 | 330 | 330 | 360 | 360 | 335 | 320 | 7430000
| Ashuganj CCPP(North) | 300 | 300 | 250 | 250 | 230 | 245 | 310 | 360 | 360 | 320 | 280 | 280 | 300 | 300 | 300 | 300 | 300 | 300 |  | 300 | 300 | 300 | 360 | 360 | 360 | 320 | 7597000
35 | Ashuganj (Precision) 55MW | 5 | 5 | 5 | 5 | 5 | 5 | 5 | 5 | 5 | 5 | 5 | 5 | 5 | 5 | 5 | 5 | 5 | 5 |  | 5 | 5 | 5 | 5 | 5 | 5 | 5 | 127680
36 | Chandpur CCPP | 100 | 100 | 100 | 100 | 100 | 100 | 90 | 80 | 80 | 90 | 100 | 100 | 100 | 100 | 90 | 40 | 100 | 100 |  | 100 | 97 | 100 | 50 | 100 | 100 | 100 | 2241270
37 | Tongi GT
38 | Haripur GT: Unit-1, 2
39 | Haripur 412 MW CCPP | 349 | 349 | 349 | 345 | 326 | 310 | 371 | 383 | 372 | 350 | 328 | 287 | 372 | 352 | 382 | 357 | 362 | 364 |  | 360 | 350 | 351 | 372 | 350 | 349 | 349 | 8595460
40 | Meghnaghat CCPP 450MW | 380 | 380 | 350 | 330 | 300 | 300 | 330 | 360 | 400 | 400 | 400 | 400 | 420 | 380 | 420 | 420 | 370 | 340 |  | 450 | 450 | 450 | 450 | 400 | 340 | 340 | 9002800
41 | Haripur Power CCPP 360MW | [13 empty] | 0
42 | Mymensingh RPCL 210MW | 161 | 161 | 161 | 161 | 161 | 161 | 161 | 160 | 160 | 157 | 156 | 154 | 153 | 151 | 151 | 151 | 144 | 141 |  | 139 | 147 | 154 | 150 | 130 | 154 | 155 | 3607560
43 | Haripur NEPC 110MW
44 | Fenchugonj CCPP-1 | 60 | 60 | 60 | 60 | 60 | 58 | 60 | 60 | 58 | 58 | 60 | 60 | 60 | 60 | 60 | 60 | 60 | 60 |  | 60 | 60 | 60 | 60 | 60 | 60 | 60 | 1410000
45 | Fenchugonj CCPP-2 | 0 | 0 | 0 | 0 | 0 | 0 | [9 empty] | 20 | 20 | 20 |  | 20 | 20 | 20 | 40 | 50 | 50 | 50 | 303480
46 | Shajibazar 330 MW | 113 | 113 | 112 | 112 | 111 | 112 | 112 | 115 | 112 | 111 | 113 | 112 | 114 | 114 | 111 | 115 | 112 | 113 |  | 112 | 113 | 114 | 114 | 113 | 111 | 110 | 2502000
47 | Shahjibazar GT: Unit- 8, 9 | 56 | 57 | 57 | 56 | 57 | 57 | 70 | 69 | 68 | 67 | 63 | 64 | 65 | 64 | 63 | 63 | 62 | 58 |  | 51 | 52 | 66 | 66 | 45 | 40 | 40 | 1392864
48 | Shahjibazar 86MW | 85 | 50 | 10 | 10 | 10 | 10 | 50 | 83 | 86 | 86 | 86 | 85 | 85 | 85 | 83 | 85 | 85 | 85 |  | 85 | 85 | 85 | 85 | 85 | 85 | 50 | 1704000
49 | Shahjibazar (EPL) 50MW | 48 | 5 | 5 | 5 | 5 | 5 | 48 | 48 | 47 | 48 | 48 | 47 | 47 | 46 | 45 | 45 | 46 | 47 |  | 48 | 48 | 48 | 48 | 48 | 48 | 48 | 934920
50 | Sylhet GT 150 MW | 66 | 65 | 65 | 65 | 65 | 66 | 110 | 96 | 84 | 82 | 84 | 93 | 93 | 93 | 78 | 78 | 78 | 78 |  | 77 | 77 | 78 | 78 | 78 | 78 | 80 | 2074870
51 | Sylhet GT 20 MW | [6 empty] | 20 | 20 | 20 | 19 | 19 | 19 | 19 | 19 | 19 | 19 | 19 | 19 |  | 18 | 18 | 18 | 18 | 19 | 18 | 0 | 329000
52 | Sylhet (EPL) 50MW | 44 | 6 | 6 | 6 | 6 | 6 | 41 | 42 | 43 | 44 | 42 | 44 | 45 | 44 | 43 | 43 | 45 | 45 |  | 46 | 46 | 48 | 48 | 48 | 47 | 47 | 895200
53 | Sylhet (Desh) 10MW | [7 empty] | 10 | 10 | 10 | 10 | 10 | 10 | 10 | 10 | 10 | 10 | 10 |  | 10 | 10 | 10 | 10 | 10 | 0 | 0 | 160560
54 | Hobiganj 11MW | [6 empty] | 8 | 8 | 8 | 8 | 8 | 8 | 8 | 8 | 8 | 8 | 8 | 11 |  | 11 | 11 | 11 | 11 | 11 | 0 | 0 | 146352
55 | Fenchugonj (Barakatullah) 51MW | 53 | 11 | 11 | 11 | 11 | 15 | 51 | 51 | 51 | 51 | 49 | 46 | 47 | 50 | 50 | 50 | 48 | 50 |  | 50 | 50 | 50 | 50 | 50 | 50 | 50 | 998400
56 | Shahjahanulla 25 MW | [6 empty] | 0 | 25 | 25 | 24 | 25 | 25 | 24 | 5 | 23 | 23 | 23 | 23 |  | 24 | 24 | 24 | 24 | 24 | 0 | 0 | 413112
57 | Summit Bibiana- 2 | 270 | 290 | 290 | 300 | 290 | 300 | 320 | 320 | 315 | 295 | 270 | 300 | 310 | 270 | 325 | 310 | 310 | 300 |  | 280 | 300 | 270 | 315 | 280 | 265 | 290 | 7465250
58 | Southern 55MW | [6 empty] | 12 | 17 | 35 | 35 | 35 | 55 | 12 | 12 | 35 | 35 | 35 | 35 |  | 55 | 55 | 55 | 55 | 55 | 0 | 0 | 612673
59 | Sikalbaha (Energis) | [7 empty] | 4 | 19 | 26 | 41 | 41 | 41 | 41 | 41 | 41 | 41 | 41 |  | 41 | 41 | 41 | 41 | 41 | 41 | 41 | 649920
60 | Barabkunda (Regent) | 19 | 19 | 19 | 19 | 19 | 19 | 19 | 19 | 19 | 19 | 19 | 19 | 19 | 19 | 19 | 19 | 19 | 19 |  | 19 | 19 | 19 | 19 | 19 | 19 | 20 | 460416
61 | Narshingdi (Doreen) | [6 empty] | 22 | 22 | 22 | 22 | 22 | 22 | 22 | 22 | 22 | 22 | 22 | 22 |  | 22 | 22 | 22 | 22 | 22 | 0 | 0 | 328500
62 | Tangail (Doreen) 22MW | 20 | 0 |  |  |  |  | 0 | 22 | 22 | 22 | 22 | 22 | 22 | 22 | 22 | 22 | 22 | 22 |  | 22 | 22 | 22 | 22 | 22 | 22 | 22 | 370260
63 | Tripura | 88 | 84 | 80 | 74 | 64 | 66 | 72 | 84 | 96 | 98 | 104 | 108 | 112 | 114 | 118 | 112 | 110 | 126 |  | 136 | 132 | 130 | 120 | 124 | 116 | 108 | 2459520
64 | Malancha, Ctg. EPZ (United) | 35 | 35 | 35 | 35 | 35 | 36 | 36 | 11 | 2 | 2 | 2 | 2 | 8 | 4 | 2 | 2 | 4 | 5 |  | 16 | 23 | 27 | 29 | 32 | 35 | 35 | 441120
65 | Feni (Doreen) 22MW | 22 | 22 | 0 |  |  | 0 | 22 | 22 | 22 | 22 | 22 | 22 | 10 | 13 | 19 | 19 | 19 | 22 |  | 22 | 22 | 22 | 22 | 22 | 0 | 0 | 355500
66 | Feni, Mohipal (Doreen) | 11 | 0 |  |  |  | 0 | 11 | 11 | 11 | 11 | 11 | 11 | 0 | 0 | 11 | 11 | 5 | 11 |  | 3 | 11 | 11 | 8 | 8 | 8 | 8 | 169020
67 | Jangalia (Summit) 33MW | [5 empty] | 0 | 33 | 33 | 33 | 33 | 33 | 33 | 33 | 33 | 33 | 33 | 33 | 33 |  | 33 | 33 | 33 | 33 | 33 | 33 | 0 | 577500
68 | Summit Cumilla 25MW | 22 | 22 | 22 | 22 | 22 | 22 | 22 | 22 | 22 | 15 | 15 | 15 | 15 | 15 | 15 | 15 | 15 | 15 |  | 16 | 16 | 16 | 16 | 22 | 21 | 21 | 456110
69 | Summit Ashulia | 25 | 25 | 25 | 25 | 25 | 25 | 25 | 25 | 25 | 25 | 25 | 25 | 25 | 25 | 25 | 25 | 25 | 25 |  | 25 | 25 | 25 | 25 | 25 | 25 | 25 | 600000
70 | Summit Madhabdi | 32 | 32 | 32 | 32 | 32 | 32 | 32 | 32 | 32 | 32 | 32 | 32 | 14 | 14 | 30 | 30 | 30 | 30 |  | 23 | 29 | 29 | 29 | 29 | 30 | 30 | 681480
71 | Summit Maona | 25 | 25 | 25 | 25 | 25 | 25 | 25 | 25 | 25 | 25 | 25 | 25 | 25 | 25 | 25 | 25 | 10 | 16 |  | 16 | 25 | 25 | 25 | 25 | 0 | 25 | 525200
72 | Summit Rupganj | 29 | 29 | 29 | 29 | 29 | 29 | 29 | 29 | 29 | 20 | 22 | 22 | 22 | 22 | 32 | 32 | 32 | 32 |  | 30 | 30 | 30 | 31 | 31 | 31 | 31 | 719200
73 | Ghorashal (Regent) | [7 empty] | 55 | 105 | 108 | 105 | 108 | 111 | 111 | 111 | 108 | 42 | 42 |  | 108 | 108 | 108 | 110 | 111 | 111 | 111 | 1579681
76 | Siddhirganj (Desh)
77 | Siddhirganj (Dutch Bangla) | [17 empty] | 0 |  | 6 | 0 | 0 |  |  |  |  | 8000
78 | Gazipur (RPCL) | [6 empty] | 2 | 8 | 20 | 51 | 51 | 51 | 51 | 51 | 51 | 51 | 51 | 51 |  | 51 | 51 | 51 | 51 | 51 | 25 | 0 | 734244
79 | Kodda 149MW
80 | Jamalpur 95MW | 7 | 0 | [5 empty] | 14 | 56 | 81 | 80 | 80 | 80 | 80 | 80 | 87 | 87 | 87 |  | 87 | 87 | 87 | 87 | 87 | 87 | 21 | 1342080
81 | Lakdhanvi 52 MW
82 | Madanganj 102MW | [17 empty] | 4 |  | 20 | 0 | 0 |  |  |  |  | 40272
83 | Pagla (DPA )
84 | B.Baria (Aggreko) 85MW
85 | Keraniganj (Powerpac) 100MW
86 | Meghnaghat CCPP(Summit)
87 | Meghnaghat (IEL) | [17 empty] | 6 |  | 7 | 0 | 0 |  |  |  |  | 16320
88 | Ghorashal 78MW (MAX) | [9 empty] | 30 | 35 | 60 | 75 | 75 | 74 | 74 | 75 | 76 |  | 77 | 77 | 77 | 77 | 77 | 78 | 79 | 1022336
90 | Ashuganj (United) 53MW | 5 | 5 | 5 | 5 | 5 | 5 | 5 | 5 | 5 | 5 | 5 | 5 | 5 | 5 | 5 | 5 | 5 | 5 |  | 5 | 5 | 5 | 5 | 5 | 5 | 5 | 120000
91 | Juldah (Acorn) | 10 | 10 | 10 | 10 | 10 | 10 | 10 | 10 | 10 | 10 | 10 | 10 | 10 | 10 | 10 | 10 | 10 | 30 |  | 70 | 70 | 30 | 10 | 10 | 10 | 10 | 361440
92 | Fenchuganj (EPL) 44MW | 50 | 10 | 10 | 10 | 10 | 17 | 50 | 50 | 50 | 50 | 50 | 50 | 50 | 50 | 50 | 50 | 10 | 10 |  | 10 | 25 | 35 | 35 | 50 | 50 | 50 | 872000
93 | Ashuganj (Midland) 51MW | 5 | 5 | 5 | 5 | 5 | 5 | 17 | 27 | 27 | 27 | 27 | 27 | 27 | 27 | 27 | 30 | 35 | 35 |  | 35 | 35 | 35 | 35 | 35 | 35 | 35 | 580246
94 | Gagnagar (Orion) | [17 empty] | 5 |  | 32 | 50 | 24 | 0 | 0 |  |  | 84960
95 | Patenga 50MW | [10 empty] | 9 | 12 | 12 | 12 | 12 | 12 | 12 | 15 |  | 46 | 50 | 50 | 50 | 25 | 0 | 0 | 274080
96 | Chattogram ECPV 108 MW | [17 empty] | 20 |  | 105 | 70 | 10 | 0 | 0 |  |  | 188160
97 | Katpotti 51 MW | [8 empty] | 6 | 6 | 6 | 6 | 6 | 6 | 6 | 6 | 6 | 6 |  | 6 | 40 | 24 | 12 | 12 | 12 | 0 | 170352
98 | Bosila 108MW | [7 empty] | 8 | 8 | 8 | 8 | 8 | 8 | 8 | 8 | 8 | 8 | 8 |  | 39 | 49 | 53 | 0 | 0 |  |  | 138240
99 | Madanganj-55 MW | [7 empty] | 4 | 15 | 15 | 15 | 15 | 15 | 15 | 15 | 15 | 15 | 15 |  | 15 | 55 | 55 | 55 | 30 | 15 | 0 | 377896
100 | Northern 55 MW | [17 empty] | 48 |  | 55 | 55 | 36 | 18 | 18 | 0 | 0 | 155378
101 | Kushiara 163 MW CCPP GT | 100 | 100 | 100 | 100 | 100 | 130 | 130 | 130 | 130 | 130 | 130 | 130 | 130 | 100 | 130 | 130 | 130 | 100 |  | 163 | 100 | 100 | 163 | 163 | 130 | 130 | 3230329
102 | Sarishabari (Solar) | [6 empty] | 0.2 | 0.7 | 1.4 | 1.9 | 2.2 | 2.2 | 2.1 | 1.8 | 1.3 | 0.7 | 0.3 | 0 |  | 0 | [6 empty] | 17800
103 | Banco Energy 54MW | [6 empty] | 0 | 17 | 17 | 17 | 17 | 17 | 17 | 17 | 17 | 17 | 17 | 17 |  | 35 | 35 | 35 | 35 | 35 | 35 | 35 | 397800
104 | APR Energy , Keranigonj
105 | Bramhangoan 100 MW (Aggreko)
106 | United Mymensingh PPL | 7 | 7 | 7 | 7 | 7 | 7 | 7 | 7 | 7 | 7 | 7 | 7 | 0 | 0 |  |  |  | 40 |  | 175 | 200 | 200 | 100 | 0 | 0 |  | 720000
112 | Aggreko Aurahati 100MW
114 | Summit Gazipur-1 150MW | [9 empty] | 9 | 15 | 17 | 17 | 17 | 17 | 17 | 17 | 16 |  | 92 | 136 | 136 | 151 | 131 | 15 | 0 | 686880
115 | Juldah 100 MW Unit-3 | [8 empty] | 20 | 30 | 50 | 50 | 50 | 50 | 50 | 50 | 50 | 50 |  | 100 | 100 | 100 | 100 | 100 | 100 | 100 | 1045440
116 | Chandpur Desh 200MW | [17 empty] | 12 |  | 160 | 200 | 200 | 120 | 108 | 53 | 35 | 749760
117 | Midland 150MW | [17 empty] | 3 |  | 55 | 95 | 25 | 0 | 0 |  |  | 143850
118 | Bibiyana-3 285MW | [10 empty] | 39 | 39 | 39 | 39 | 30 | 35 | 35 | 35 |  | 35 | 0 | 0 |  |  |  |  | 317900
United Jamalpur PPL
120 | Eastern Zone Total | 4522 | 4301 | 4112 | 4037 | 3924 | 4073 | 4749.5 | 5116.9 | 5344.2 | 5285.9 | 5311.6 | 5351.1 | 5439.6 | 5054.9 | 5306.4 | 5201.8 | 5080.8 | 5182 |  | 6314 | 6396 | 6209 | 6162 | 5908 | 5309 | 4988 | 124120254
121
122 | o
123 | Khulna 60MW
124 | Khulna (KPCL-1 & 3)
125 | Khulna (KPCL-2) | [17 empty] | 16 |  | 32 | 32 | 32 | 4 | 0 |  |  | 77760
126
127 | Khulna (Aggreeco) 55MW
128 | Faridpur Peaking
Khulna CCPP 225MW
129 | Labon Chora 105 MW | [17 empty] | 65 |  | 105 | 105 | 105 | 105 | 56 | 17 | 0 | 463200
130
131
132
133
| Summit Barisal 110 MW | [17 empty] | 0 |  | 32 | 48 | 48 | 48 | 48 | 48 | 0 | 220800
136 | Barisal GT: Unit-1, 2
137 | Bhola Aggreko 95MW | 12 | 11 | 11 | 11 | 11 | 10 | 10 | 45 | 51 | 51 | 52 | 50 | 50 | 51 | 50 | 51 | 51 | 51 |  | 97 | 96 | 94 | 96 | 95 | 96 | 95 | 1179875
| Bhola CCPP 194MW | 152 | 170 | 182 | 182 | 160 | 185 | 185 | 186 | 186 | 177 | 181 | 179 | 172 | 181 | 182 | 180 | 181 | 180 |  | 162 | 180 | 184 | 184 | 159 | 184 | 169 | 43667495
140 | Bhola (Venture) 33MW | 15 | 14 | 13 | 12 | 12 | 12 | 12 | 11 | 11 | 11 | 11 | 13 | 13 | 11 | 12 | 11 | 11 | 11 |  | 20 | 21 | 21 | 21 | 20 | 18 | 17 | 329000
141 | Bangla Trak Noapara
142 | Noapara (KZA) 40MW | [7 empty] | 24 | 24 | 24 | 24 | 24 | 24 | 24 | 24 | 24 | 24 | 24 |  | 40 | 40 | 40 | 40 | 40 | 40 | 0 | 468375
143 | Gopalganj Peaking | [15 empty] | 5 | 40 | 44 |  | 82 | 82 | 60 | 38 | 40 | 0 |  | 309888
144 | Bheramara GT-1,2,3
145
146 | Bheramara HVDC | 615 | 615 | 615 | 614 | 614 | 522 | 467 | 468 | 467 | 562 | 713 | 712 | 713 | 714 | 713 | 713 | 713 | 712 |  | 861 | 862 | 860 | 860 | 861 | 762 | 761 | 16384000
147 | Bheramara 360 MW | 250 | 250 | 250 | 250 | 200 | 250 | 300 | 300 | 300 | 300 | 300 | 300 | 330 | 330 | 330 | 330 | 330 | 330 |  | 418 | 418 | 416 | 416 | 425 | 350 | 350 | 7866720
148
149
150 | Barapukuria Unit-1
151 | Barapukuria Unit-2
152 | Barapukuria Unit-3 | 149 | 149 | 149 | 149 | 149 | 149 | 149 | 149 | 149 | 149 | 149 | 149 | 149 | 149 | 149 | 149 | 149 | 149 |  | 149 | 149 | 149 | 149 | 149 | 149 | 149 | 3674000
153 | Baghabari GT 71MW | 45 | 45 | 45 | 45 | 45 | 65 | 65 | 65 | 65 | 60 | 60 | 60 | 60 | 50 | 50 | 50 | 60 | 60 |  | 60 | 60 | 60 | 60 | 60 | 60 | 50 | 1320000
156 | Baghabari GT 100MW
| Baghabari Peaking 50MW | [17 empty] | 25 |  | 34 | 0 | 0 |  |  |  |  | 47614
157 | Sirajgonj Unit-1 225MW (Gas) | 180 | 164 | 160 | 161 | 164 | 173 | 196 | 199 | 204 | 201 | 182 | 190 | 198 | 182 | 201 | 190 | 194 | 192 |  | 188 | 181 | 183 | 198 | 183 | 181 | 182 | 4728909
158 | Sirajgonj Unit-1 225MW (Oil)
| Sirajgonj Unit-2 225MW (Gas) | 178 | 151 | 148 | 148 | 151 | 160 | 189 | 196 | 195 | 193 | 177 | 186 | 195 | 179 | 200 | 218 | 209 | 189 |  | 185 | 178 | 180 | 194 | 180 | 178 | 178 | 4540818
Sirajgonj Unit-2 225MW (Oil)
159 | Sirajgonj Unit-3 225 MW(Gas) | 183 | 158 | 154 | 154 | 157 | 166 | 195 | 204 | 201 | 193 | 185 | 192 | 204 | 185 | 204 | 192 | 196 | 194 |  | 191 | 184 | 186 | 200 | 185 | 183 | 183 | 4655190
Sirajgonj Unit-3 225 MW(Oil)
160 | Sirajgonj Unit-4 414 MW(Gas)
161 | Bera Peaking
162 | Bogra (GBB) | 22 | 5 | 5 | 5 | 5 | 5 | 22 | 22 | 22 | 22 | 22 | 22 | 22 | 21 | 22 | 22 | 22 | 22 |  | 22 | 22 | 22 | 22 | 22 | 22 | 22 | 452400
163 | Bogra (EPL) | 17 | 17 | 17 | 17 | 17 | 17 | 17 | 17 | 17 | 17 | 17 | 17 | 17 | 16 | 15 | 17 | 16 | 17 |  | 16 | 17 | 17 | 17 | 17 | 17 | 17 | 382212
164 | Ullapara (Summit) | 5 | 5 | 5 | 5 | 5 | 5 | 11 | 11 | 11 | 11 | 11 | 11 | 11 | 11 | 11 | 11 | 11 | 11 |  | 11 | 11 | 11 | 11 | 11 | 8 | 5 | 215946
165 | Amnura 50MW | [5 empty] | 0 | 12 | 12 | 50 | 50 | 50 | 50 | 50 | 50 | 12 | 12 | 12 | 38 |  | 50 | 50 | 50 | 50 | 50 | 24 | 0 | 624080
166 | Katakhali (Northern) | [17 empty] | 32 |  | 50 | 50 | 0 | 0 |  |  |  | 94896
167 | Katakhali Peaking
168 | Santahar Peaking | [17 empty] | 24 |  | 30 | 0 | 0 |  |  |  |  | 41867
169 | Rajlanka 52 MW | [5 empty] | 0 | 8 | 45 | 52 | 52 | 52 | 52 | 52 | 52 | 52 | 52 | 52 | 52 |  | 52 | 52 | 52 | 52 | 52 | 52 | 26 | 841920
170 | Chapainawabganj-100 MW | [19 empty] | 51 | 100 | 102 | 42 | 17 | 0 | 0 | 206884
171 | Paramount Baghabari
172 | Confidence CPBL-2 | [9 empty] | 17 | 18 | 9 | 0 | 0 | 26 | 26 | 0 | 0 | [8 empty] | 89280
173 | Rangpur GT | [17 empty] | 0 |  | 17 | 17 | 17 | 17 | 0 | 0 |  | 63000
175 | Saidpur GT | [17 empty] | 0 |  | 18 | 18 | 18 | 19 | 0 | 0 |  | 67000
176
177
178
178 | Western Zone Total | 1823 | 1754 | 1754 | 1753 | 1690 | 1719 | 1838 | 1954 | 2005 | 2090 | 2204 | 2216 | 2260 | 2206 | 2253 | 2253 | 2271 | 2438 |  | 2973 | 2973 | 2907 | 2843 | 2670 | 2389 | 2204 | 93013129