## Forecast
[5 empty] | Power Grid Bangladesh PLC. | [10 empty] | QF-LDC-07
|  |  | Report on Forecasted Generation & Demand of National Grid on | [6 empty] | 2024-08-25 | Sunday
|  | Date (day): | 2024-08-25 |  | Sunday
| Probable Maximum |  | Generation : |  | (a) At Day Peak Hour : | 14451.6 | MW |  |  | (b) At Evening Peak Hour : |  | 15191 | MW
Sl. | [6 empty] | Present | Actual Generation |  | Forecasted Available Gen. on |  | Ev. Peak Gen.Shortage |  | Plants under |  | Probable
No. | Name of the Power Station |  | Fuel | Producer | Installed Capacity |  | Capacity | On | 2024-08-24 | 2024-08-25 | during | for Fuel | for plant. S/D | Shut down (date)/ |  | Start up
[8 empty] | Day Peak | Ev. Peak | Day Peak | Ev. Peak | Limitation | M/C Problem | Remarks |  | Date
[5 empty] | Unit No. X Capacity | MW | MW | MW | MW | MW | MW | MW | MW
1 | Ghorasal Repowered CCPP:Unit-3 (GT |  | Gas | PDB | 1*260 | 260 | 260 | 0 | 0 | 0 | 0 |  | 260 | Under maint.
2 | Ghorasal Repowered CCPP Unit-4 |  | Gas | PDB | 1*210 | 210 | 180 | 0 | 0 | 0 | 0 | 180 |  | Gas shortage
| Ghorasal TPP Unit-5 |  | Gas | PDB | 1*210 | 210 | 190 | 0 | 0 | 0 | 0 | 190 |  | Gas shortage
3 | Ghorasal 365 MW CCPP Unit-7 |  | Gas | PDB | 1*243+1*122 | 365 | 365 | 0 | 0 | 0 | 0 |  | 365 | Air Compressor problem
| Ghorashal 78.5 MW PP(MAX) |  | Gas | QRPP | 2*40 | 0 | 0 | 0 | 0 | 0 | 0 |  |  | Contract Expired
4 | Ghorashal 108 MW PP (Regent) |  | Gas | IPP | 34*3.35 | 108 | 108 | 0 | 0 | 0 | 0 | 108 |  | Gas shortage
5 | Haripur GTPP |  | Gas | SBU, PDB | 2*32 | 32 | 20 | 0 | 0 | 0 | 0 |  | 20 | Under maint.
6 | Haripur 412 MW CCPP |  | Gas | EGCB | 1*273+1*139 | 412 | 400 | 406 | 380 | 400 | 400
7 | Haripur 360 MW CCPP(HPL) |  | Gas | IPP | 1*235+1*125 | 360 | 0 | 0 | 0 | 0 | 0 |  |  | Contract Expired
8 | Meghnaghat 450 MW CCPP(MPL) |  | Gas | IPP | 2*150+1*150 | 450 | 450 | 225 | 225 | 225 | 225 |  | 225 | GT-2 under maint
9 | Meghnaghat 100 MW(IEL) |  | HFO | NENP | 12*8.9 | 100 | 100 | 0 | 0 | 100 | 100
10 | Meghnaghat CCPP(Summit) |  | Gas | IPP | 2*110+1*110 | 335 | 335 | 140 | 137 | 154 | 154 | 181 |  | ST Under maint.
11 | Madanganj 102 PP(Summit) |  | HFO | NENP | 6*17 | 102 | 102 | 0 | 0 | 80 | 85 |  | 17 | Engine problem
12 | Madanganj-55 MW PP(Summit) |  | HFO | IPP | 3*17.08+1*11.3 | 55 | 55 | 35 | 55 | 55 | 55
13 | Keraniganj 100 MW PP (Powerpac) |  | HFO | NENP | 8*13.45 | 100 | 75 | 0 | 0 | 13 | 13 | 62 |  | Fuel shortage
14 | Narshingdi 22 MW PP (Doreen) |  | Gas | SIPP, REB | 8*2.90 | 22 | 22 | 0 | 0 | 0 | 0 |  |  | Contract Expired
15 | 210 MW Siddhirgonj TPP |  | Gas | PDB | 1*210 | 210 | 115 | 0 | 0 | 0 | 0 |  | 115 | Under maint.
16 | Siddhirgonj 2*120 MW GTPP |  | Gas | EGCB | 2*105 | 210 | 210 | 0 | 0 | 0 | 0 | 210 |  | Gas shortage
17 | Siddhirganj 100 PP(Dutch Bangla) |  | HFO | NENP | 12*8.9 | 100 | 100 | 0 | 0 | 50 | 50 | 50 |  | Fuel shortage
18 | Siddhirganj 335 MW CCPP |  | Gas | EGCB | 1*217+118 | 335 | 335 | 335 | 332 | 335 | 335
19 | Gagnagar 102 MW PP (Digital Power) |  | HFO | IPP | 12*8.924 | 102 | 102 | 41 | 90 | 98 | 98 |  | 4
20 | Katpotti 52 MW PP (Sinha) |  | HFO | IPP | 7*7.9 | 51 | 0 | 0 | 0 | 0 | 0
21 | Kamalaghat 54 MW PP(Banco Energy) |  | HFO | IPP | 3*18 | 54 | 54 | 6 | 54 | 17 | 54
22 | Kodda 150 MW PP |  | HFO | BPDB-RPCL | 9*17.06 | 149 | 149 | 32 | 130 | 32 | 149
23 | Manikganj 55 MW PP (Northern) |  | HFO | IPP | 3*19.3 | 55 | 55 | 35 | 55 | 35 | 55
24 | Nababganj 55 MW PP (Southern power ) |  | HFO | IPP | 3*19.3 | 55 | 55 | 35 | 35 | 35 | 55
25 | Bosila 108 MW PP(CLC) |  | HFO | IPP | 12*8.775+1*3.5 | 108 | 0 | 0 | 0 | 0 | 0
26 | Summit Power,(Madhabdi+Ashulia) |  | Gas | SIPP,REB | 3*3.67+4*8.73 | 80 | 80 | 38 | 37 | 39 | 41 |  | 39 | Engine problem
27 | Maona 33 MW PP(Summit) |  | Gas | SIPP,REB | 4*8.73 | 33 | 33 | 22 | 22 | 25 | 25 |  | 8 | Engine problem
28 | Rupganj 33 MW PP(Summit) |  | Gas | SIPP,REB | 4*8.73 | 33 | 33 | 18 | 13 | 24 | 24 |  | 9 | Engine problem
29 | Gazipur 52 MW PP |  | HFO | RPCL | 6*8.9 | 52 | 52 | 17 | 17 | 17 | 17 | 35 |  | Fuel shortage
30 | Tongi 80 MW GTPP |  | Gas | PDB | 1* 105 | 105 | 105 | 0 | 0 | 0 | 0 | 105 |  | Gas shortage
31 | Kodda 300 MW PP Unit-2 (Summit) |  | HFO | IPP | 18*17.076 | 300 | 300 | 52 | 195 | 285 | 280 |  | 20 | Engine problem
| Bramhangoan 100 MW PP (Aggreko) |  | HSD | IPP | 114*0.959 | 0 | 0 | 0 | 0 | 0 | 0 |  |  | Contract Expired
| Aurahati 100MW PP (Aggreko) |  | HSD | IPP | 0.85*23+0.95*91 | 0 | 0 | 0 | 0 | 0 | 0 |  |  | Contract Expired
32 | Kodda 149 MW PP Unit-1 (Summit) |  | HFO | IPP | 8*18.45+8.97 | 149 | 149 | 132 | 132 | 132 | 135 |  | 14 | Engine problem
33 | Gazipur 100 MW PP |  | HFO | RPCL | 6*17.5 | 105 | 105 | 52 | 52 | 54 | 54 | 51 |  | Fuel shortage
34 | Meghnaghat 104 MW PP (OPCL) |  | HFO | IPP | 18.5*6 | 104 | 104 | 25 | 69 | 53 | 70 | 34 |  | Lub Oil problem
35 | Manikgonj 162MW PP(MPGL) |  | HFO | IPP | 9*18 | 162 | 162 | 85 | 162 | 72 | 162
36 | Spectra Solar Plant Ltd. |  | Solar | IPP | 35 | 35 | 35 | 24 | 0 | 35 | 0
37 | Kanchan Purbachal Power Generation Ltd. |  | HFO | IPP | 18.4*3 | 55 | 55 | 35 | 35 | 35 | 35 |  | 20 | Engine problem.
38 | Meghnaghat Unique power |  | Gas | IPP | 586 | 584 | 584 | 0 | 0 | 0 | 0 | 584 |  | Gas shortage
| Summit Meghanghat-2 589 MW(Gas) |  | Gas | IPP | 589 | 583 | 583 | 0 | 0 | 0 | 0 | 583 |  | Gas shortage
| Meghnaghat (Reliance) 718MW CCPP |  | Gas | IPP | 718 | 0 | 0 | 29 | 0 | 0 | 0
| Dhaka area Total |  |  |  |  | 6930 | 6217 | 1819 | 2227 | 2400 | 2671 | 2373 | 1116
39 | Chattogram TPP-1 |  | Gas | PDB | 1*210 | 210 | 180 | 0 | 0 | 0 | 0 | 180 |  | Gas shortage
| Chattogram TPP-2 |  | Gas | PDB | 1*210 | 210 | 180 | 0 | 0 | 0 | 0 |  | 180 | Under maint
40 | Raozan 25 MW PP |  | HFO | RPCL | 3*8.9 | 25 | 25 | 0 | 17 | 8 | 17 | 8 |  | Fuel shortage
41 | Teknaf 20MW PP (Solartech) |  | Solar | IPP | 20 | 20 | 20 | 3 | 0 | 20 | 0
42 | Patenga 50MW PP (Baraka) |  | HFO | IPP | 8*6.98 | 50 | 50 | 0 | 19 | 50 | 50
43 | Karnaphuli Hydro PP Unit-1,2,3,4, 5 |  | Hydro | PDB | 2*40+3*50 | 230 | 230 | 220 | 216 | 220 | 220 | 10
44 | Sikalbaha 225MW CCPP |  | Gas/HSD | PDB | 1*150+1*75 | 225 | 225 | 215 | 217 | 225 | 225
45 | Sikalbaha Peaking GT |  | Gas/HSD | PDB | 1*150 | 150 | 150 | 0 | 0 | 0 | 0 |  | 150 | Under maint
46 | Sikalbaha 105 MW PP (Baraka Sikalbaha) |  | HFO | IPP | 6*17.5 | 105 | 105 | 0 | 68 | 105 | 105
47 | Hathazari 100 MW peaking PP |  | HFO | PDB | 11*8.9 | 98 | 98 | 0 | 65 | 65 | 80 |  |  | Fuel shortage
48 | Dohazari -Kalaish 100 MW Peaking |  | HFO | PDB | 6*17 | 102 | 102 | 0 | 68 | 80 | 80 |  | 22 | Engine problem
49 | Juldah 100 MW Unit-1 (Acorn) |  | HFO | NENP | 8*13.45 | 100 | 100 | 0 | 0 | 0 | 0 |  |  | Contract Expired
50 | Juldah 100 MW PP Unit-3 (Acorn) |  | HFO | IPP | 8*13.5 | 100 | 100 | 0 | 100 | 85 | 100
51 | Barabkunda 22 MW PP (Regent) |  | Gas | SIPP, PDB | 8*2.90 | 0 | 0 | 0 | 0 | 0 | 0 |  |  | Contract Expired
* | Malancha, Ctg. EPZ (United) |  | Gas |  | 5*8.73+3*9.34 |  | 0 | 3 | 20 | 5 | 20
52 | Chattogram 108 MW PP (ECPV) |  | HFO | IPP | 16*7 | 108 | 108 | 0 | 0 | 31 | 38 | 70 |  | Fuel shortage
53 | Kaptai 7 MW Solar PP |  | Solar | PDB | 7.4 MW | 7 | 7 | 0 | 0 | 5 | 0
54 | Anwara 300 MW PP (United) |  | HFO | IPP | 17*17+24 | 300 | 300 | 300 | 105 | 50 | 50
55 | Jodiac Power |  | HFO | IPP | 3*18.55+1*3.6 | 54 | 54 | 0 | 17 | 54 | 54
56 | Karnaphuli Power Ltd. |  | HFO | IPP | 18.415*6+6.5 | 110 | 110 | 0 | 34 | 92 | 110
57 | Juldah unit-2 (Acorn) |  | HFO | IPP | 8*13.6 | 100 | 100 | 0 | 89 | 90 | 100
58 | Anlima Energy Ltd. |  | HFO | IPP | 6*21.2 | 116 | 116 | 0 | 53 | 53 | 105 |  | 11
59 | Mirsharai 150 MW |  | HFO | BPDB-RPCL | 18.5*9 | 163 | 163 | 36 | 145 | 35 | 145 | 18 |  | Fuel shortage
60 | SS Power I |  | Coal | SS Power | 2*612 | 1224 | 1224 | 0 | 60 | 0 | 0 |  | 1224 | under maint.
61 | Cox's Bazar Wind |  | Wind | IPP | 66 | 60 | 60 | 40 | 4 | 42 | 60 |  |  | On test.
62 | Matarbari 2*600 MW (CPGCL) |  | Coal | CPGCL | 0 | 575 | 575 | 956 | 1150 | 1150 | 1150
| Mirsharai 150 MW (Gas) |  | Gas | BPDB-RPCL | 18.5*9 | 0 | 0 | 0 | 0 | 0 | 0 |  |  | On test.
| Chattogram area Total |  |  |  |  | 4442 | 4382 | 1773 | 2447 | 2465 | 2709 | 286 | 1587
| Ashuganj TPP Unit- 3 |  | Gas | APSCL | 1*150 | 0 | 0 | 0 | 0 | 0 | 0 |  |  | Contract Expired
| Ashuganj TPP Unit- 4 |  | Gas | APSCL | 1*150 | 0 | 0 | 0 | 0 | 0 | 0 |  |  | Contract Expired
| Ashuganj TPP Unit- 5 |  | Gas | APSCL | 1*150 | 0 | 0 | 0 | 0 | 0 | 0 |  |  | Contract Expired
63 | Ashuganj 225 MW CCPP |  | Gas | APSCL | 1*142+1*75 | 221 | 221 | 213 | 208 | 215 | 215 |  |  | Gas shortage
64 | Ashuganj 450 MW CCPP(North) |  | Gas | APSCL | 1*360 | 360 | 360 | 280 | 285 | 280 | 280 | 80 |  | Gas shortage
65 | Ashuganj 450 MW CCPP(South) |  | Gas | APSCL | 1*360 | 360 | 360 | 250 | 275 | 260 | 280 | 80 |  | Gas shortage
66 | Ashuganj 420 MW CCPP(East) |  | Gas | APSCL | 284*1+116*1 | 400 | 400 | 250 | 230 | 230 | 250 | 150 |  | Gas shortage
67 | Ashuganj 50 MW PP |  | Gas | APSCL | 14*3.968 | 53 | 45 | 37 | 37 | 38 | 38 | 7 |  | Gas shortage
68 | Ashuganj 55 MW PP (Precision) |  | Gas | QRPP | 0 | 55 | 55 | 5 | 5 | 25 | 25 | 30 |  | Gas shortage
69 | Ashuganj 195 MW PP (APSCL-United) |  | Gas | IPP | 20*9.73+1*16 | 195 | 195 | 0 | 0 | 0 | 0 | 195 |  | Gas shortage
70 | Ashuganj 51 MW PP (Midland) |  | Gas | IPP | 6*9.34 | 51 | 51 | 51 | 51 | 51 | 51
71 | Ashuganj 150 MW PP (Midland) |  | HFO | IPP | 23*7.015 | 150 | 150 | 3 | 122 | 140 | 140 |  | 10 | Engine problem
72 | Titas 50 MW Peaking PP |  | HFO | PDB | 6*8.92 | 52 | 52 | 0 | 35 | 35 | 37 |  | 15 | Engine problem
73 | Chandpur 150 MW CCPP |  | Gas | PDB | 1*106+1*57 | 163 | 163 | 45 | 40 | 50 | 50 | 113 |  | Gas shortage
74 | Chandpur 200 MW (Desh energy) |  | HFO | IPP | 12*18.4 | 200 | 200 | 34 | 200 | 200 | 200
75 | Feni 11 MW PP (Doreen) |  | Gas | SIPP, REB | 4*2.90 | 11 | 11 | 0 | 0 | 0 | 0 |  |  | Contract Expired
76 | Impoprt (Tripura) |  |  | Imported power | 0 | 160 | 160 | 66 | 54 | 90 | 90
77 | Jangalia 33 MW PP (Summit) |  | Gas | SIPP, PDB | 4*8.73 | 33 | 0 | 0 | 0 | 0 | 0 |  |  | Contract Expired
78 | Jangalia 52 MW PP (Lakdanavi) |  | HFO | IPP | 6*8.92 | 52 | 52 | 1 | 42 | 16 | 43 |  | 9 | Engine problem
79 | Cumilla 25 MW PP (Summit) |  | Gas | SIPP, REB | 3*3.67+2*6.97 | 25 | 25 | 10 | 17 | 18 | 18 |  | 7 | Engine problem
| Daudkandi 200 MW PP (B.Trac) |  | HSD | IPP | 154*1.4 | 0 | 0 | 0 | 0 | 0 | 0 |  |  | Contract Expired
80 | Feni Lanka Power |  | HFO | IPP | 7*18.415+1*9.78 | 114 | 114 | 0 | 34 | 114 | 114
81 | Chowmuhani 113 MW |  | HFO | IPP | 12*9.78+2*3.1 | 113 | 113 | 8 | 9 | 9 | 9 | 104 |  | Fuel shortage
82 | Chandpur 115(Doreen) |  | HFO | IPP | 4*18.5+2*22.5 | 115 | 115 | 88 | 89 | 65 | 90 | 25 |  | Fuel shortage
| Sonagazi 75 MW Solar Plant |  | Solar | EGCB | 75 | 75 | 75 | 42 | 0 | 70 | 0
| Cumilla Area Total |  |  |  |  | 2958 | 2917 | 1383 | 1733 | 1906 | 1930 | 784 | 41
83 | RPCL 210MW CCPP |  | Gas | IPP | 4*35+1*70 | 210 | 202 | 15 | 19 | 22 | 22 | 180 |  | Gas shortage
84 | Jamalpur 95 MW PP(Powerpac) |  | HFO | IPP | 0 | 95 | 0 | 0 | 0 | 0 | 0
85 | Sarishabari 3 MW Solar Plant |  | Solar | IPP | 1*3 | 3 | 3 | 2 | 0 | 1.6 | 0
86 | Mymensingh 200 MW PP (United) |  | HFO | IPP | 9.78*21 | 200 | 200 | 98 | 126 | 98 | 126 | 74 |  | Fuel shortage
87 | Jamalpur 115 MW PP (United) |  | HFO | IPP | 9.78*12 | 115 | 115 | 47 | 77 | 58 | 77 | 38 |  | Fuel shortage
88 | Sutiakhali 50 MW Solar PP |  | Solar | IPP | 50 | 50 | 50 | 50 | 0 | 50 | 0
89 | Tangail Palli Power Gen 22 MW |  | HFO | IPP | 4*6.7 | 22 | 22 | 6 | 12 | 6 | 12 |  | 10 | Engine prblem
| Bhairob 54.5 MW |  | HFO | IPP | 3*18.2 | 54 | 54 | 17 | 35 | 17 | 35 |  | 19 | Engine prblem
| Mymensingh Area Total |  |  |  |  | 749 | 646 | 235 | 269 | 252.6 | 272 | 180 | 29
90 | Fenchugonj CCPP Phase-1 |  | Gas | PDB | 2*32+1*33 | 97 | 70 | 27 | 27 | 27 | 27 |  | 43 | Machine problem.
91 | Fenchugonj CCPP Phase-2 |  | Gas | PDB | 2*35+1*35 | 104 | 90 | 0 | 0 | 0 | 0 |  | 90 | Machine problem
92 | Kushiara 163 MW CCPP (KP) |  | Gas | IPP | 1*109+1*54 | 163 | 163 | 163 | 120 | 163 | 163
93 | Shajibazar 330 MW CCPP |  | Gas | PDB | 3*110 | 330 | 330 | 0 | 0 | 0 | 0 |  | 330 | Under maint.
94 | Fenchugonj 51 MW PP (Barakatullah) |  | Gas | RPP | 19*2.90 | 51 | 51 | 0 | 0 | 0 | 0 | 51 |  | Gas shortage
95 | Fenchuganj 44 MW (Energyprima) |  | Gas | NENP | 12*3.3+5*2 | 50 | 50 | 0 | 0 | 0 | 0 | 50 |  | Gas shortage
96 | Hobiganj 11 MW PP Cofidence-E |  | Gas | SIPP, REB | 4*2.90 | 11 | 11 | 2 | 2 | 2 | 2 |  | 9 | Engine problem
97 | Shahjibazar GTPP Unit- 8 & 9 |  | Gas | PDB | 2*35 | 70 | 66 | 30 | 28 | 30 | 30 |  | 36 | GT-8 Under maint.
98 | Shahjibazar 86 MW PP (Shahjibazar) |  | Gas | RPP | 32*2.90 | 86 | 86 | 10 | 10 | 10 | 10 | 76 |  | Gas shortage
99 | Shahjibazar 100 MW GTPP |  | Gas | PDB | 1*100 | 100 | 100 | 0 | 0 | 0 | 0
100 | Sylhet 225 MW CCPP |  | Gas | PDB | 1*142+1*89 | 231 | 231 | 132 | 133 | 137 | 137 |  | 94 | ST Under maint.
101 | Sylhet 20 MW GTPP |  | Gas | PDB | 1*20 | 20 | 20 | 0 | 0 | 0 | 0 | 20 |  | Gas shortage
| Sylhet 50 MW PP (EPL) |  | Gas | NENP | 27*2 | 0 | 0 | 0 | 0 | 0 | 0 |  |  | Contract Expired
102 | Shahjahanulla 25 MW PP |  | Gas | SIPP, REB | 3*9.34 | 25 | 25 | 12 | 12 | 12 | 12 |  | 13 | Engine problem
103 | Bibiana-II 341 MW CCPP (Summit) |  | Gas | IPP | 1*222+1*119 | 341 | 341 | 295 | 280 | 300 | 300 |  |  | FGMO
104 | Bibiyana-III 400 MW CCPP |  | Gas | PDB | 285*1+134*1 | 400 | 400 | 323 | 301 | 387 | 387 |  |  | FGMO
105 | Sylhet 10MW PP (Desh) |  | Gas | RPP | 6*1.95 | 0 | 0 | 0 | 0 | 0 | 0 |  |  | Contract Expired
106 | Bibiyana South 400 MW |  | Gas | PDB | 400 MW | 383 | 383 | 335 | 342 | 350 | 350 |  |  | FGMO
| Sylhet Area Total |  |  |  |  | 2462 | 2417 | 1329 | 1255 | 1418 | 1418 | 197 | 615
107 | Bheramara GTPP Unit-3 |  | HSD | PDB | 1*20 | 20 | 16 | 0 | 0 | 0 | 0 | 16 |  | Fuel conservation
** | Bheramara (HVDC ) |  | 0 | Imported power | 2*500 | 1000 | 1000 | 890 | 894 | 913 | 913
108 | Khulna 115 PP MW (KPCL-2) |  | HFO | NENP | 7*17 | 115 | 115 | 0 | 0 | 32 | 98 |  | 17 | Engine problem
109 | Faridpur 50 MW Peaking PP |  | HFO | PDB | 8*6.89 | 54 | 54 | 0 | 22 | 30 | 40 |  | 14 | Engine problem
110 | Khulna 225 MW CCPP |  | HSD | NWPGCL | 1*150+1*75 | 230 | 230 | 0 | 0 | 0 | 0 | 230 |  | Fuel shortage
111 | Gopalganj 100 MW Peaking PP |  | HFO | PDB | 16*6.98 | 109 | 109 | 0 | 38 | 0 | 55 |  | 54 | Engine problem
112 | Bheramara 410 MW CCPP |  | Gas | NWPGCL | 1*278+1*132 | 410 | 410 | 328 | 265 | 280 | 270 | 140 |  | Gas shortage
113 | Noapara 40 MW PP (Khanjahan Ali) |  | HFO | NENP | 5*8.5 | 40 | 40 | 0 | 0 | 0 | 0 | 40 |  | Fuel shortage
| Noapara 100 MW PP (Bangla Trac) |  | HSD | IPP | 70*1.4 | 0 | 0 | 0 | 0 | 0 | 0 |  |  | Contract Expired
114 | Rupsha 105 MW PP (Orion rupsha) |  | HFO | IPP | 6*18.445 | 105 | 105 | 0 | 50 | 70 | 72 | 33 |  | Fuel shortage
115 | Madhumati 100 MW PP |  | HFO | NWPGCL | 6*18 | 105 | 105 | 0 | 0 | 0 | 0 | 105 |  | Fuel shortage
116 | Mongla Orion 100 MW Solar PP |  | Solar | IPP | 100 | 100 | 100 | 104 | 0 | 100 | 0
117 | Khulna 330 MW CCPP (OIL) |  | Gas/HSD | BPDB | 1*220+1*110 | 336 | 336 | 0 | 0 | 0 | 0 | 336 |  | Fuel shortage
118 | Rampal 1320 MW (BIFPCL) |  | Coal | NTPC&BPDB | 617*2 | 1234 | 1234 | 460 | 617 | 586 | 586 | 648 |  | Unit-2 S/D due to Coal shortage
| Kulna 225 MW CCPP (GAS) |  | Gas | NWPGCL | 0 | 0 | 0 | 0 | 0 | 0 | 0 |  |  | On test.
| Khulna Area Total |  |  |  |  | 3858 | 3854 | 1782 | 1886 | 2011 | 2034 | 1548 | 85
119 | Barisal 110 MW PP (Summit ) |  | HFO | IPP | 7*17.076 | 110 | 110 | 0 | 80 | 64 | 110
120 | Bhola 33 MW PP (Venture) |  | Gas | NENP | 1*34.50 | 40 | 10 | 4 | 10 | 10 | 10
121 | Bhola 225 MW CCPP |  | Gas | PDB | 2*63+1*68 | 194 | 194 | 134 | 136 | 135 | 135 |  | 59 | ST Under maint.
| Bhola 95 MW PP (Aggreko) |  | Gas | QRPP | 96*1.10 | 0 | 0 | 0 | 0 | 0 | 0 |  |  | Contract Expired
122 | Payra 1320 MW |  | Coal | BCPCL | 2*622 | 1244 | 1244 | 1020 | 1210 | 1244 | 1244
123 | Bhola Nutan Biddut BD LTD |  | Gas | IPP | 220 | 220 | 220 | 220 | 220 | 220 | 220
124 | United Payra Power Ltd. |  | HFO | IPP | 8*18.5+1*9.5 | 150 | 150 | 0 | 35 | 17 | 35 | 115 |  | Fuel shortage
125 | Barisal 307 MW |  | Coal | IPP | 307*1 | 307 | 307 | 250 | 307 | 307 | 307
| Barisal 1 MW Solar Plant |  | Solar | BPDB | 1 | 1 | 1 | 0 | 0 | 0 | 0
| Barisal Area Total |  |  |  |  | 2266 | 2236 | 1628 | 1998 | 1997 | 2061 | 115 | 59
126 | Baghabari 71 MW GTPP |  | Gas | PDB | 1*71 | 71 | 71 | 0 | 0 | 0 | 0 | 71 |  | Gas shortage
| Baghabari 100 MW GTPP |  | Gas | PDB | 1*100 | 100 | 100 | 0 | 0 | 0 | 0 | 100 |  | Gas shortage
127 | Baghabari 50 MW Peaking PP |  | HFO | PDB | 6*8.9 | 52 | 52 | 0 | 40 | 40 | 40 |  | 12 | Engine problem
128 | Bera 70 MW Peaking PP |  | HFO | PDB | 9*8.29 | 71 | 71 | 0 | 0 | 0 | 20 |  | 51 | Engine problem
129 | Amnura 50 MW PP(Sinha) |  | HFO | NENP | 7*7.79 | 50 | 28 | 0 | 0 | 0 | 28 |  |  | Engine problem
130 | Katakhali 50 MW PP (Northern) |  | HFO | QRPP | 6*8.9 | 0 | 0 | 0 | 0 | 0 | 0 |  |  | Contract Expired
131 | Katakhali 50 MW Peaking PP |  | HFO | PDB | 6*8.7 | 50 | 50 | 0 | 22 | 25 | 46 |  |  | Engine problem
132 | Sirajgonj 225MW CCPP Unit-1 |  | Gas/HSD | NWPGCL | 1*150+1*75 | 210 | 210 | 0 | 0 | 0 | 0 |  | 210 | Under maint
133 | Sirajgonj 225MW CCPP Unit-2 |  | Gas/HSD | NWPGCL | 1*150+1*75 | 220 | 220 | 0 | 0 | 0 | 0 | 220 |  | Gas shortage
134 | Sirajgonj 225MW CCPP Unit-3 |  | Gas/HSD | NWPGCL | 1*141 | 220 | 220 | 195 | 170 | 170 | 170 | 50 |  | Gas shortage
135 | Sirajgonj 400 MW CCPP Unit-4 |  | Gas/HSD | SNWPGCL | 1*282+1*132 | 414 | 414 | 400 | 313 | 350 | 414
136 | Santahar 50 MW Peaking PP |  | HFO | PDB | 6*8.7 | 50 | 50 | 0 | 18 | 25 | 34 |  | 16 | Engine problem
| Bogra 22 MW PP (GBB) |  | Gas | RPP | 0 | 0 | 0 | 0 | 0 | 0 | 0 |  |  | Contract Expired
| Bogura 20 MW PP (Energyprima) |  | Gas | NENP | 5*3.3+5*2 | 0 | 0 | 0 | 0 | 0 | 0 |  |  | Contract Expired
137 | Ullapara 11 MW PP (Summit) |  | Gas | SIPP, REB | 4*2.90 | 11 | 11 | 2 | 5 | 5 | 5
138 | Natore 52 MW PP (Rajlanka) |  | HFO | IPP | 6*8.92 | 52 | 52 | 0 | 0 | 0 | 0 | 52 |  | Fuel shortage
139 | Chapainawabganj 100 MW Peaking PP |  | HFO | PDB | 12*8.924 | 104 | 104 | 0 | 90 | 50 | 90 |  | 14 | Engine problem
| Baghabari 200 MW PP (Paramount) |  | HSD | IPP | 135*1.6 | 0 | 0 | 0 | 0 | 0 | 0 |  |  | Contract Expired
140 | Bagura 113 MW PP (Confidence)-2 |  | HFO | IPP | 6*18.55+7.2 | 113 | 113 | 0 | 110 | 113 | 113
141 | Confidence Power Bogura Unit-1 113 MW |  | HFO | IPP | 6*18.55 | 113 | 113 | 0 | 95 | 95 | 95 |  | 18 | Engine problem
142 | Sirajgonj 6.55 MW Solar |  | Solar | NWPGCL | 1*6 | 6 | 6 | 4 | 0 | 6 | 0
** | Adani Power Jharkhanda Ltd |  | Coal | Imported power | 748*2 | 1496 | 1496 | 758 | 756 | 764 | 764 |  | 732 | Unit-2 S/D.
143 | Sirajganj 68 MW Solar Park |  | Solar | IPP | 68 | 68 | 68 | 56 | 0 | 20 | 0
| Rajshahi Area Total |  |  |  |  | 3471 | 3449 | 1415 | 1619 | 1663 | 1819 | 493 | 1053
144 | Barapukuria TPP Unit-1 |  | Coal | PDB | 1*125 | 125 | 85 | 62 | 62 | 62 | 62 |  | 25 | Machine problem
| Barapukuria TPP Unit-2 |  | Coal | PDB | 1*125 | 125 | 85 | 0 | 0 | 0 | 0 |  | 85 | Under maint
145 | Barapukuria 275 MW TPP Unit-3 |  | Coal | PDB | 1*275 | 274 | 274 | 0 | 0 | 0 | 0 |  | 274 | Under maint.
146 | Rangpur 20 MW GTPP |  | HSD | PDB | 1*20 | 20 | 20 | 0 | 0 | 0 | 0 | 20
147 | Saidpur 20 MW GTPP |  | HSD | PDB | 1*20 | 20 | 20 | 0 | 0 | 0 | 0 | 20
148 | Rangpur 113 MW PP (Confidence) |  | HFO | IPP | 9*6.984+7*7.015+3.15*2 | 113 | 113 | 33 | 99 | 34 | 100 |  | 13 | Engine problem
149 | Sympa Solar Power 8MW |  | Solar | IPP | 8 MW | 8 | 8 | 8 | 0 | 8 | 0
150 | Energypac Power Venture Thakurgaon Ltd. |  | HFO | IPP | 115 | 115 | 115 | 36 | 115 | 75 | 115
151 | Intraco Solar 30 MW |  | Solar | IPP | 1*30 | 30 | 30 | 17 | 0 | 30 | 0
152 | Teesta Solar Limited |  | Solar | BPCL | 16*12.5 | 200 | 200 | 209 | 0 | 130 | 0
| Rangpur Area Total |  |  |  |  | 1030 | 950 | 365 | 276 | 339 | 277 | 40 | 397
| Total |  |  |  |  | 28166 | 27068 | 11729 | 13710 | 14451.6 | 15191 | 6016 | 4982
A. |  | 2024-08-24 | (Yesterday) |  |  |  |  | Saturday
1 | Highest Generation : |  |  | 13710 | MW at | 19:30 | hrs | 11 Evening Peak Hour : | [5 empty] | 19:30 | hrs.
2 | Minimum Generation : |  |  | 10462 | MW at | 8:00 | hrs | 12 Max. Demand (Generation end) at evening peak hour : | [5 empty] | 14100 | MW
3 | Day peak Generation : |  |  | 11729 | MW at | 12:00 | hrs | 13 Max. Demand (Substation end) at evening peak hour : | [5 empty] | 13512.31 | MW
4 | Evening peak Generation : |  |  | 13710 | MW at | 19:30 | hrs | 14 Load Shed (Substation end) at evening peak hour : | [5 empty] | 372 | MW
5 | Total Energy Generation : |  | 291.1251 | MKWHr | By Solar | 3.5409 | MKWHr
| By Gas : | 124.3699 | MKWHr |  | By Oil: | 42.4453 | MKWHr | 15. Area wise Demand (S/S end), Supply (S/S end) & | [5 empty] | 16. Hourly Load Shed during
| By Coal : | 92.6668 | MKWHr |  | By Hydro: | 5.2802 | MKWHr | Load Shed (S/S end) at Evening peak hour in MW : | [5 empty] | Evening Peak hours :
[5 empty] | By Wind: | 0.37392 | MKWHr | Area | Demand | Supply |  | Loadshed |  | Time |  | Loadshed
6 | Generation Shortfall : |  | For Fuel Limitation = |  |  | 6016 | MW | Dhaka | 4969.31 | 4869.31 |  | 100 |  | 18:00 |  | 114
|  |  | For Plants S/D or M/C prob = |  |  | 4982 | MW | Chittagong | 1066 | 1066 |  | 0 |  | 19:00 |  | 305
|  |  | Total = |  |  | 10998 | MW | Khulna | 1658 | 1658 |  | 0 |  | 19:30 |  | 372.45
7 | Total Gas Supplied : |  |  | 899.05 | MMCFD |  |  | Rajshahi | 1449 | 1449 |  | 0 |  | 20:00 |  | 364.81
8 | Fuel Cost : | i) Gas : | Taka | 369717845.176 | ii) Oil : | Taka | 760892673.72 | Comilla | 1147 | 1117 |  | 30 |  | 21:00 |  | 312
|  | iii) Coal : | Taka | 611623038.16 | Total | Taka | 1742233557.056 | Mymensingh | 1188 | 1063 |  | 125 |  | 22:00 |  | 327.565
9 | Power flow through E-W Interconnectors : |  |  |  | i) Energy | 4821.3 | MKWHr. | Sylhet | 605 | 605 |  | 0 |  | 23:00 |  | 318.97
| ii) During Peak Demand : |  |  | 242 | MW (W to E) at | 19:30 | hrs | Barisal | 410 | 410 |  | 0 |  | 24:00 |  | 302.735
| iii) Maximum : |  |  | 118 | MW at | 21:00 | hrs | Rangpur | 1020 | 903 |  | 117
10 | Maximum Temperature in Dhaka was |  |  |  | 33.7°C |  |  | Total | 13512.31 | 13140.31 |  | 372
B. |  | 2024-08-25 | (Today) |  |  |  | Sunday |  |  | Probable max. temperature in Dhaka |  |  | 33.7°C
Forecast
1 | Maximum Demand* Evening (Generation end) |  |  |  | 14200 | MW |  | 6 Total Load Shed forecast (Substation end) : |  |  |  |  | 0 | MW
2 | Maximum Generation (Generation end) |  |  |  | 15191 | MW |  | 7 Area wise Load Shed forecast (Substation end) :
3 | Maximum Demand* Day (Generation end) |  |  |  | 12200 | MW
4 | Reserve(Generation end) |  |  |  | 991 | MW |  | Dhaka | Chittagong | Khulna | Rajshahi | Comilla | Mymensingh | Sylhet | Barisal | Rangpur
5 | Total Energy Generation |  |  |  | 301.7341 | MKWHr |  | MW | MW | MW | MW | MW | MW | MW | MW | MW
6 | Actual Minimum Generation up to 8:00 hrs. |  |  |  | 10821 | MW at | 7:00 | 0 | 0 | 0 | 0 | 0 | 0 | 0 | 0 | 0
* Import Through HVDC C/B Interconnector : |  |  |  |  | i) Energy | 21.0916 | MKWHr. | ii) HVDC Flow at Peak Time |  | 894 | MW at | 19:30 | hrs.
* Import Through Comilla C/B Interconnector : |  |  |  |  | i) Energy | 1.3565 | MKWHr. | iii) Maximum HVDC Flow : |  | 895 | MW at | 13:00 | hrs.
*Cost for HVDC, Tripura & Solar energy is not usually included in the total fuel cost.
Water Level of Kaptai Lake at 06:00 hr (ft): |  |  |  |  | (a) Yesterday : | 107.22 |  | (b) Today: | 108.27 |  | (c) Rule Curve: |  | 96.69
|  |  |  | Sub Divisional Engineer | [6 empty] | Executive Engineer
|  |  |  | Network Operation Division | [6 empty] | Network Operation Division

## YesterdayGen
2024-08-24 | [21 empty] | BR
Plant Name | Ghorasal TPP (Unit-1&2) | Ghorasal Repowered CCPP:Unit-3 (GT | Ghorasal Repowered CCPP Unit-4 | Ghorasal TPP Unit-5 | Ghorasal 365 MW CCPP Unit-7 | Ghorashal 108 MW PP (Regent) | Ghorashal 78.5 MW PP(MAX) | Haripur 412 MW CCPP | Haripur 360 MW CCPP(HPL) | Plant Removed | Haripur GTPP | Meghnaghat 450 MW CCPP(MPL) | Meghnaghat CCPP(Summit) | Meghnaghat 100 MW(IEL) | Madanganj 102 PP(Summit) | Madanganj-55 MW PP(Summit) | Siddhirganj 335 MW CCPP | 210 MW Siddhirgonj TPP | Siddhirgonj 2*120 MW GTPP | Siddhirganj 100 PP(Dutch Bangla) | Gagnagar 102 MW PP (Digital Power) | Kodda 150 MW PP | Keraniganj 100 MW PP (Powerpac) | Bosila 108 MW PP(CLC) | Pagla (DPA ) | Katpotti 52 MW PP (Sinha) | Kamalaghat 54 MW PP(Banco Energy) | Manikganj 55 MW PP (Northern) | Nababganj 55 MW PP (Southern power ) | Narshingdi 22 MW PP (Doreen) | Summit Ashulia | Summit Madhabdi | Maona 33 MW PP(Summit) | Rupganj 33 MW PP(Summit) | Gazipur 52 MW PP | Tongi 80 MW GTPP | Karnaphuli Hydro PP Unit-1, 2 & 3 | Karnaphuli Hydro PP Unit-4 & 5 | Chattogram TPP-1 | Chattogram TPP-2 | Raozan 25 MW PP | Sikalbaha 225MW CCPP (Gas) | Sikalbaha 225MW CCPP(Oil) | Sikalbaha 150MW GTPP | Sikalbaha 150MW GTPP(Oil) | Plant Removed | Tangail Palli Power Gen 22 MW | Hathazari 100 MW peaking PP | Dohazari -Kalaish 100 MW Peaking | Juldah 100 MW Unit-1 (Acorn) | Chattogram 108 MW PP (ECPV) | Patenga 50MW PP (Baraka) | Barabkunda 22 MW PP (Regent) | Malancha, Ctg. EPZ (United) | Ashuganj TPP Unit- 3 | Ashuganj TPP Unit- 4 | Ashuganj TPP Unit- 5 | Ashuganj 450 MW CCPP(North) | Ashuganj 450 MW CCPP(South) | Ashuganj 225 MW CCPP | Ashuganj 195 MW PP (APSCL-United) | Chandpur 150 MW CCPP | Ashuganj 50 MW PP | Ashuganj 55 MW PP (Precision) | Ashuganj 53MW PP (United) | Ashuganj 51 MW PP (Midland) | B.Baria (Aggreko) 85MW | Titas 50 MW Peaking PP | Jangalia 52 MW PP (Lakdanavi) | Feni 22 MW PP (Doreen) | Feni 11 MW PP (Doreen) | Jangalia 33 MW PP (Summit) | Cumilla 25 MW PP (Summit) | Impoprt (Tripura) | RPCL 210MW CCPP | Jamalpur 95 MW PP(Powerpac) | Tangail 22 MW PP (Doreen) | Sarishabari 3 MW Solar Plant | Fenchugonj CCPP Phase-1 | Fenchugonj CCPP Phase-2 | Fenchugonj 51 MW PP (Barakatullah) | Fenchuganj 44 MW (Energyprima) | Kushiara 163 MW CCPP (KP) | Shajibazar 330 MW CCPP | Shahjibazar GTPP Unit- 8 & 9 | Shahjibazar 86 MW PP (Shahjibazar) | Shahjibazar 50MW PP (EPL) | Sylhet 225 MW CCPP | Sylhet 20 MW GTPP | Sylhet 50 MW PP (EPL) | Sylhet 10MW PP (Desh) | Bibiana-II 341 MW CCPP (Summit) | Shahjahanulla 25 MW PP | Hobiganj 11 MW PP Cofidence-E | Daudkandi 200 MW PP (B.Trac) | Kodda 300 MW PP Unit-2 (Summit) | Keranigonj 300 MW PP (APR) | Bramhangoan 100 MW PP (Aggreko) | Mymensingh 200 MW PP (United) | Aurahati 100MW PP (Aggreko) | Kodda 149 MW PP Unit-1 (Summit) | Teknaf 20MW PP (Solartech) | Juldah 100 MW PP Unit-3 (Acorn) | Chandpur 200 MW (Desh energy) | Ashuganj 150 MW PP (Midland) | Bibiyana-III 400 MW CCPP | Jamalpur 115 MW PP (United) | Gazipur 100 MW PP | Sikalbaha 105 MW PP (Baraka Sikalbaha) | Kaptai 7 MW Solar PP | Anwara 300 MW PP (United) | Jodiac Power | Karnaphuli Power Ltd. | Feni Lanka Power | Chowmuhani 113 MW | Juldah unit-2 (Acorn) | Bibiyana South 400 MW | Meghnaghat 104 MW PP (OPCL) | Sutiakhali 50 MW Solar PP | Manikgonj 162MW PP(MPGL) | Anlima Energy Ltd. | Shahjibazar 100 MW GTPP | Bhairob 54.5 MW | Spectra Solar Plant Ltd. | Chandpur 115(Doreen) | Kanchan Purbachal Power Generation Ltd. | Ashuganj 420 MW CCPP(East) | Mirsharai 150 MW (Oil) | Mirsharai 150 MW (Gas) | SS Power I | Cox's Bazar Wind | Matarbari 2*600 MW (CPGCL) | Meghnaghat Unique power | Summit Meghanghat-2 589 MW(Gas) | Sonagazi 75 MW Solar Plant | Meghnaghat (Reliance) 718MW CCPP | EasternBlank | Bheramara (HVDC ) | Bheramara GTPP Unit-3 | Bheramara 410 MW CCPP | Khulna 115 MW PP (KPCL-1 & 3) | Khulna 115 PP MW (KPCL-2) | Khulna 225 MW CCPP | Khulna 60MW | Khulna (Aggreeco) 55MW | Faridpur 50 MW Peaking PP | Gopalganj 100 MW Peaking PP | Noapara 40 MW PP (Khanjahan Ali) | Bhola 225 MW CCPP | Bhola 33 MW PP (Venture) | Barisal 110 MW PP (Summit ) | Barisal GT PP Unit-1& 2 | Baghabari 100 MW GTPP | Baghabari 71 MW GTPP | Baghabari 50 MW Peaking PP | Bera 70 MW Peaking PP | Chapainawabganj 100 MW Peaking PP | Amnura 50 MW PP(Sinha) | Katakhali 50 MW PP (Northern) | Katakhali 50 MW Peaking PP | Natore 52 MW PP (Rajlanka) | Santahar 50 MW Peaking PP | Bogra 22 MW PP (GBB) | Bogura 20 MW PP (Energyprima) | Ullapara 11 MW PP (Summit) | Barapukuria TPP Unit-1 | Barapukuria TPP Unit-2 | Barapukuria 275 MW TPP Unit-3 | Rangpur 20 MW GTPP | Saidpur 20 MW GTPP | Sirajgonj 225MW CCPP Unit-1 (Gas) | Sirajgonj 225MW CCPP Unit-1(Oil) | Sirajgonj 225 MW CCPP Unit-2 (Gas) | Sirajgonj 225 MW CCPP Unit-2 (Oil) | Bhola 95 MW PP (Aggreko) | Noapara 100 MW PP (Bangla Trac) | Sirajgonj 225MW CCPP Unit-3 (Gas) | Sirajgonj 225MW CCPP Unit-3 (Oil) | Sirajgonj 400 MW CCPP Unit-4 | Rupsha 105 MW PP (Orion rupsha) | Baghabari 200 MW PP (Paramount) | Bagura 113 MW PP (Confidence)-2 | Madhumati 100 MW PP | Rangpur 113 MW PP (Confidence) | Sirajgonj 400MW CCPP Unit-4 (Oil) | Sympa Solar Power 8MW | Confidence Power Bogura Unit-1 113 MW | Payra 1320 MW | Bhola Nutan Biddut BD LTD (GAS) | Bhola Nutan Biddut BD LTD (OIL) | United Payra Power Ltd. | Sirajgonj 6.55 MW Solar | Mongla Orion 100 MW Solar PP | Energypac Power Venture Thakurgaon Ltd. | Khulna 330 MW CCPP (OIL) | Khulna 330 MW CCPP (GAS) | Rampal 1320 MW (BIFPCL) | Intraco Solar 30 MW | Barisal 307 MW | Adani Power Jharkhanda Ltd | Teesta Solar Limited | Kulna 225 MW CCPP (GAS) | Barisal 1 MW Solar Plant | Sirajganj 68 MW Solar Park | WesternBlank | Eastern Grid Total | Western Grid Total | Total (MW) | Gas (Public) | HVDC | Gas (Private) | HSD (Private) | HFO (Private) | Coal | Hydro | HSD (Public) | HFO (Public) | Tripura | Solar | Wind | Shortage | Water Level
1:00 | 0 | 0 | 0 | 0 | 0 | 0 | 0 | 414 | 0 |  | 0 | 225 | 151 | 0 | 0 | 15 | 335 | 0 | 0 | 0 | 24 | 82 | 0 | 0 | 0 | 0 | 0 | 17 | 17 | 0 | 18 | 23 | 15 | 24 | 0 | 0 | 140 | 80 | 0 | 0 | 0 | 218 | 0 | 0 | 0 |  | 6 | 0 | 0 | 0 | 0 | 0 | 0 | 42 | 0 | 0 | 0 | 285 | 270 | 216 | 0 | 51 | 25 | 5 | 0 | 51 | 0 | 0 | 16 | 0 | 0 | 0 | 17 | 54 | 22 | 0 | 0 | 0 | 26 | 0 | 0 | 0 | 163 | 0 | 25 | 10 | 0 | 135 | 0 | 0 | 0 | 290 | 12 | 2 | 0 | 95 | 0 | 0 | 98 | 0 | 132 | 0 | 100 | 136 | 0 | 350 | 49 | 17 | 51 | 0 | 210 | 0 | 17 | 0 | 9 | 100 | 346 | 20 | 0 | 17 | 17 | 0 | 17 | 0 | 88 | 17 | 270 | 0 | 0 | 0 | 20 | 1106 | 0 | 0 | 0 | 0 |  | 882 | 0 | 236 | 0 | 0 | 0 | 0 | 0 | 0 | 0 | 0 | 136 | 10 | 16 | 0 | 0 | 0 | 0 | 0 | 0 | 0 | 0 | 0 | 0 | 0 | 0 | 0 | 5 | 57 | 0 | 0 | 0 | 0 | 0 | 0 | 0 | 0 | 0 | 0 | 203 | 0 | 345 | 17 | 0 | 0 | 0 | 77 | 0 | 0 | 0 | 1120 | 220 | 0 | 0 | 0 | 0 | 115 | 0 | 0 | 625 | 0 | 307 | 757 | 0 | 0 | 0 | 0 |  | 6803 | 5128 | 11931 | 3679 | 882 | 1512 | 0 | 1510 | 3972 | 220 | 0 | 82 | 54 | 0 | 20 | 161.395 | 106.95
2:00 | 0 | 0 | 0 | 0 | 0 | 0 | 0 | 414 | 0 |  | 0 | 225 | 152 | 0 | 0 | 15 | 335 | 0 | 0 | 0 | 8 | 82 | 0 | 0 | 0 | 0 | 0 | 17 | 17 | 0 | 18 | 23 | 15 | 24 | 0 | 0 | 140 | 80 | 0 | 0 | 0 | 218 | 0 | 0 | 0 |  | 6 | 0 | 0 | 0 | 0 | 0 | 0 | 42 | 0 | 0 | 0 | 285 | 270 | 216 | 0 | 50 | 25 | 5 | 0 | 51 | 0 | 0 | 8 | 0 | 0 | 0 | 17 | 52 | 22 | 0 | 0 | 0 | 26 | 0 | 0 | 0 | 163 | 0 | 25 | 10 | 0 | 135 | 0 | 0 | 0 | 290 | 12 | 2 | 0 | 15 | 0 | 0 | 97 | 0 | 132 | 0 | 48 | 136 | 0 | 347 | 49 | 17 | 51 | 0 | 210 | 0 | 17 | 0 | 8 | 50 | 346 | 17 | 0 | 17 | 17 | 0 | 17 | 0 | 88 | 17 | 270 | 0 | 0 | 0 | 14 | 1056 | 0 | 0 | 0 | 0 |  | 883 | 0 | 342 | 0 | 0 | 0 | 0 | 0 | 0 | 0 | 0 | 136 | 10 | 16 | 0 | 0 | 0 | 0 | 0 | 0 | 0 | 0 | 0 | 0 | 0 | 0 | 0 | 5 | 57 | 0 | 0 | 0 | 0 | 0 | 0 | 0 | 0 | 0 | 0 | 214 | 0 | 323 | 17 | 0 | 0 | 0 | 70 | 0 | 0 | 0 | 1100 | 220 | 0 | 0 | 0 | 0 | 115 | 0 | 0 | 630 | 0 | 307 | 762 | 0 | 0 | 0 | 0 |  | 6531 | 5207 | 11738 | 3792 | 883 | 1491 | 0 | 1292 | 3912 | 220 | 0 | 82 | 52 | 0 | 14 | 154.71 | 107.02
3:00 | 0 | 0 | 0 | 0 | 0 | 0 | 0 | 414 | 0 |  | 0 | 225 | 150 | 0 | 0 | 15 | 335 | 0 | 0 | 0 | 0 | 32 | 0 | 0 | 0 | 0 | 0 | 0 | 0 | 0 | 18 | 0 | 15 | 24 | 0 | 0 | 139 | 80 | 0 | 0 | 0 | 220 | 0 | 0 | 0 |  | 6 | 0 | 0 | 0 | 0 | 0 | 0 | 42 | 0 | 0 | 0 | 285 | 270 | 215 | 0 | 50 | 25 | 5 | 0 | 51 | 0 | 0 | 8 | 0 | 0 | 0 | 17 | 50 | 23 | 0 | 0 | 0 | 26 | 0 | 0 | 0 | 163 | 0 | 25 | 10 | 0 | 135 | 0 | 0 | 0 | 285 | 12 | 2 | 0 | 15 | 0 | 0 | 97 | 0 | 132 | 0 | 24 | 120 | 0 | 347 | 49 | 17 | 17 | 0 | 210 | 0 | 0 | 0 | 9 | 24 | 346 | 0 | 0 | 0 | 0 | 0 | 17 | 0 | 89 | 16 | 270 | 0 | 0 | 0 | 17 | 1062 | 0 | 0 | 0 | 0 |  | 883 | 0 | 342 | 0 | 0 | 0 | 0 | 0 | 0 | 0 | 0 | 136 | 10 | 0 | 0 | 0 | 0 | 0 | 0 | 0 | 0 | 0 | 0 | 0 | 0 | 0 | 0 | 5 | 57 | 0 | 0 | 0 | 0 | 0 | 0 | 0 | 0 | 0 | 0 | 215 | 0 | 348 | 0 | 0 | 0 | 0 | 49 | 0 | 0 | 0 | 1100 | 220 | 0 | 0 | 0 | 0 | 94 | 0 | 0 | 630 | 0 | 260 | 764 | 0 | 0 | 0 | 0 |  | 6250 | 5113 | 11363 | 3772 | 883 | 1509 | 0 | 1008 | 3873 | 219 | 0 | 32 | 50 | 0 | 17 | 149.935 | 107.07
4:00 | 0 | 0 | 0 | 0 | 0 | 0 | 0 | 415 | 0 |  | 0 | 225 | 152 | 0 | 0 | 0 | 335 | 0 | 0 | 0 | 0 | 32 | 0 | 0 | 0 | 0 | 0 | 0 | 0 | 0 | 18 | 23 | 15 | 24 | 0 | 0 | 138 | 80 | 0 | 0 | 0 | 219 | 0 | 0 | 0 |  | 6 | 0 | 0 | 0 | 0 | 0 | 0 | 42 | 0 | 0 | 0 | 285 | 270 | 216 | 0 | 70 | 25 | 5 | 0 | 51 | 0 | 0 | 0 | 0 | 0 | 0 | 17 | 50 | 23 | 0 | 0 | 0 | 27 | 0 | 0 | 0 | 120 | 0 | 25 | 10 | 0 | 135 | 0 | 0 | 0 | 290 | 12 | 2 | 0 | 0 | 0 | 0 | 97 | 0 | 132 | 0 | 12 | 100 | 0 | 350 | 49 | 17 | 17 | 0 | 210 | 0 | 0 | 0 | 8 | 12 | 346 | 0 | 0 | 0 | 0 | 0 | 17 | 0 | 89 | 17 | 270 | 0 | 0 | 0 | 20 | 1010 | 0 | 0 | 0 | 0 |  | 883 | 0 | 342 | 0 | 0 | 0 | 0 | 0 | 0 | 0 | 0 | 136 | 9 | 0 | 0 | 0 | 0 | 0 | 0 | 0 | 0 | 0 | 0 | 0 | 0 | 0 | 0 | 5 | 63 | 0 | 0 | 0 | 0 | 0 | 0 | 0 | 0 | 0 | 0 | 216 | 0 | 336 | 0 | 0 | 0 | 0 | 49 | 0 | 0 | 0 | 1040 | 220 | 0 | 0 | 0 | 0 | 74 | 0 | 0 | 628 | 0 | 230 | 758 | 0 | 0 | 0 | 0 |  | 6130 | 4989 | 11119 | 3821 | 883 | 1460 | 0 | 906 | 3729 | 218 | 0 | 32 | 50 | 0 | 20 | 144.205 | 107.12
5:00 | 0 | 0 | 0 | 0 | 0 | 0 | 0 | 415 | 0 |  | 0 | 225 | 155 | 0 | 0 | 0 | 280 | 0 | 0 | 0 | 0 | 32 | 0 | 0 | 0 | 0 | 0 | 0 | 0 | 0 | 18 | 23 | 15 | 24 | 0 | 0 | 137 | 80 | 0 | 0 | 0 | 219 | 0 | 0 | 0 |  | 6 | 0 | 0 | 0 | 0 | 0 | 0 | 42 | 0 | 0 | 0 | 300 | 270 | 216 | 0 | 70 | 25 | 5 | 0 | 51 | 0 | 0 | 0 | 0 | 0 | 0 | 17 | 50 | 23 | 0 | 0 | 0 | 27 | 0 | 0 | 0 | 120 | 0 | 25 | 10 | 0 | 135 | 0 | 0 | 0 | 285 | 12 | 2 | 0 | 0 | 0 | 0 | 97 | 0 | 132 | 0 | 0 | 85 | 0 | 365 | 49 | 17 | 0 | 0 | 300 | 0 | 0 | 0 | 9 | 0 | 362 | 0 | 0 | 0 | 0 | 0 | 17 | 0 | 88 | 17 | 270 | 0 | 0 | 0 | 1 | 1018 | 0 | 0 | 0 | 0 |  | 889 | 0 | 343 | 0 | 0 | 0 | 0 | 0 | 0 | 0 | 0 | 80 | 7 | 0 | 0 | 0 | 0 | 0 | 0 | 0 | 0 | 0 | 0 | 0 | 0 | 0 | 0 | 5 | 62 | 0 | 0 | 0 | 0 | 0 | 0 | 0 | 0 | 0 | 0 | 180 | 0 | 347 | 0 | 0 | 0 | 0 | 34 | 0 | 0 | 0 | 1030 | 180 | 0 | 0 | 0 | 0 | 74 | 0 | 0 | 538 | 0 | 230 | 765 | 0 | 0 | 0 | 0 |  | 6141 | 4764 | 10905 | 3721 | 889 | 1427 | 0 | 925 | 3643 | 217 | 0 | 32 | 50 | 0 | 1 | 90.725 | 107.17
6:00 | 0 | 0 | 0 | 0 | 0 | 0 | 0 | 392 | 0 |  | 0 | 225 | 148 | 0 | 0 | 0 | 280 | 0 | 0 | 0 | 0 | 32 | 0 | 0 | 0 | 0 | 0 | 0 | 0 | 0 | 18 | 23 | 15 | 24 | 0 | 0 | 138 | 80 | 0 | 0 | 0 | 219 | 0 | 0 | 0 |  | 6 | 0 | 0 | 0 | 0 | 0 | 0 | 40 | 0 | 0 | 0 | 280 | 240 | 216 | 0 | 50 | 25 | 5 | 0 | 10 | 0 | 0 | 0 | 0 | 0 | 0 | 17 | 46 | 23 | 0 | 0 | 0 | 27 | 0 | 0 | 0 | 120 | 0 | 30 | 10 | 0 | 135 | 0 | 0 | 0 | 290 | 12 | 2 | 0 | 0 | 0 | 0 | 97 | 0 | 116 | 0 | 0 | 85 | 0 | 320 | 49 | 17 | 0 | 0 | 300 | 0 | 0 | 0 | 9 | 0 | 330 | 0 | 0 | 0 | 0 | 0 | 17 | 0 | 89 | 17 | 300 | 0 | 0 | 0 | 6 | 931 | 0 | 0 | 2 | 0 |  | 890 | 0 | 348 | 0 | 0 | 0 | 0 | 0 | 0 | 0 | 0 | 80 | 7 | 0 | 0 | 0 | 0 | 0 | 0 | 0 | 0 | 0 | 0 | 0 | 0 | 0 | 0 | 5 | 62 | 0 | 0 | 0 | 0 | 0 | 0 | 0 | 0 | 0 | 0 | 140 | 0 | 346 | 0 | 0 | 0 | 0 | 34 | 0 | 0 | 0 | 1000 | 180 | 0 | 0 | 0 | 0 | 74 | 0 | 0 | 475 | 1 | 200 | 759 | 3 | 0 | 0 | 0 |  | 5863 | 4604 | 10467 | 3551 | 890 | 1381 | 0 | 910 | 3427 | 218 | 0 | 32 | 46 | 6 | 6 | 31.515 | 107.22
7:00 | 0 | 0 | 0 | 0 | 0 | 0 | 0 | 370 | 0 |  | 0 | 225 | 148 | 0 | 0 | 0 | 280 | 0 | 0 | 0 | 0 | 32 | 0 | 0 | 0 | 0 | 0 | 0 | 0 | 0 | 18 | 23 | 15 | 24 | 8 | 0 | 138 | 80 | 0 | 0 | 0 | 219 | 0 | 0 | 0 |  | 6 | 0 | 0 | 0 | 0 | 0 | 0 | 40 | 0 | 0 | 0 | 360 | 300 | 206 | 0 | 70 | 35 | 5 | 0 | 10 | 0 | 0 | 0 | 0 | 0 | 0 | 17 | 56 | 23 | 0 | 0 | 0 | 27 | 0 | 0 | 0 | 120 | 0 | 30 | 10 | 0 | 135 | 0 | 0 | 0 | 300 | 12 | 2 | 0 | 0 | 0 | 0 | 98 | 0 | 120 | 1 | 0 | 68 | 0 | 305 | 49 | 0 | 0 | 0 | 300 | 0 | 0 | 0 | 9 | 0 | 320 | 0 | 4 | 0 | 0 | 0 | 17 | 4 | 89 | 17 | 250 | 0 | 0 | 0 | 7 | 919 | 0 | 0 | 9 | 0 |  | 891 | 0 | 348 | 0 | 0 | 0 | 0 | 0 | 0 | 0 | 0 | 80 | 6 | 0 | 0 | 0 | 0 | 0 | 0 | 0 | 0 | 0 | 0 | 0 | 0 | 0 | 0 | 2 | 62 | 0 | 0 | 0 | 0 | 0 | 0 | 0 | 0 | 0 | 0 | 140 | 0 | 344 | 0 | 0 | 0 | 0 | 34 | 0 | 1 | 0 | 980 | 180 | 0 | 0 | 0 | 5 | 36 | 0 | 0 | 470 | 6 | 200 | 767 | 55 | 0 | 0 | 2 |  | 5930 | 4609 | 10539 | 3611 | 891 | 1388 | 0 | 851 | 3398 | 218 | 0 | 32 | 56 | 87 | 7 | 39.155 | 107.27
8:00 | 0 | 0 | 0 | 0 | 0 | 0 | 0 | 370 | 0 |  | 0 | 225 | 154 | 0 | 0 | 0 | 280 | 0 | 0 | 0 | 0 | 32 | 0 | 0 | 0 | 0 | 0 | 0 | 0 | 0 | 16 | 23 | 15 | 24 | 8 | 0 | 138 | 80 | 0 | 0 | 0 | 219 | 0 | 0 | 0 |  | 6 | 0 | 0 | 0 | 0 | 0 | 0 | 2 | 0 | 0 | 0 | 280 | 250 | 205 | 0 | 50 | 34 | 5 | 0 | 10 | 0 | 0 | 0 | 0 | 0 | 0 | 17 | 52 | 23 | 0 | 0 | 0 | 27 | 0 | 0 | 0 | 120 | 0 | 30 | 10 | 0 | 135 | 0 | 0 | 0 | 305 | 12 | 2 | 0 | 0 | 0 | 0 | 98 | 0 | 132 | 1 | 0 | 34 | 0 | 330 | 49 | 0 | 0 | 0 | 300 | 0 | 0 | 0 | 9 | 0 | 346 | 0 | 9 | 0 | 0 | 0 | 17 | 9 | 90 | 17 | 230 | 0 | 0 | 0 | 9 | 920 | 0 | 0 | 26 | 0 |  | 890 | 0 | 348 | 0 | 0 | 0 | 0 | 0 | 0 | 0 | 0 | 80 | 6 | 0 | 0 | 0 | 0 | 0 | 0 | 0 | 0 | 0 | 0 | 0 | 0 | 0 | 0 | 2 | 62 | 0 | 0 | 0 | 0 | 0 | 0 | 0 | 0 | 0 | 0 | 140 | 0 | 347 | 0 | 0 | 0 | 0 | 34 | 0 | 2 | 0 | 980 | 180 | 0 | 0 | 0 | 29 | 36 | 0 | 0 | 462 | 8 | 200 | 760 | 105 | 0 | 0 | 6 |  | 5785 | 4677 | 10462 | 3488 | 890 | 1364 | 0 | 830 | 3384 | 218 | 0 | 32 | 52 | 195 | 9 | 41 | 107.32
9:00 | 0 | 0 | 0 | 0 | 0 | 0 | 0 | 371 | 0 |  | 0 | 225 | 139 | 0 | 0 | 0 | 280 | 0 | 0 | 0 | 0 | 32 | 0 | 0 | 0 | 0 | 0 | 0 | 0 | 0 | 15 | 23 | 15 | 24 | 17 | 0 | 139 | 80 | 0 | 0 | 0 | 219 | 0 | 0 | 0 |  | 6 | 0 | 0 | 0 | 0 | 0 | 0 | 3 | 0 | 0 | 0 | 280 | 250 | 215 | 0 | 50 | 34 | 5 | 0 | 10 | 0 | 0 | 0 | 0 | 0 | 0 | 17 | 50 | 20 | 0 | 0 | 1 | 27 | 0 | 0 | 0 | 120 | 0 | 30 | 10 | 0 | 135 | 0 | 0 | 0 | 310 | 12 | 2 | 0 | 0 | 0 | 0 | 98 | 0 | 132 | 5 | 0 | 34 | 0 | 300 | 48 | 52 | 0 | 0 | 300 | 0 | 0 | 0 | 8 | 0 | 346 | 0 | 41 | 0 | 0 | 0 | 17 | 21 | 90 | 30 | 230 | 0 | 0 | 0 | 28 | 915 | 0 | 0 | 57 | 0 |  | 890 | 0 | 347 | 0 | 0 | 0 | 0 | 0 | 0 | 0 | 0 | 134 | 5 | 0 | 0 | 0 | 0 | 0 | 0 | 0 | 0 | 0 | 0 | 0 | 0 | 0 | 0 | 2 | 62 | 0 | 0 | 0 | 0 | 0 | 0 | 0 | 0 | 0 | 0 | 172 | 0 | 335 | 0 | 0 | 0 | 0 | 34 | 0 | 3 | 0 | 980 | 220 | 0 | 0 | 1 | 34 | 36 | 0 | 0 | 459 | 15 | 200 | 754 | 154 | 0 | 0 | 29 |  | 5918 | 4866 | 10784 | 3550 | 890 | 1382 | 0 | 902 | 3370 | 219 | 0 | 32 | 50 | 361 | 28 | 30 | 107.35
10:00 | 0 | 0 | 0 | 0 | 0 | 0 | 0 | 371 | 0 |  | 0 | 225 | 144 | 0 | 0 | 0 | 280 | 0 | 0 | 0 | 0 | 32 | 0 | 0 | 0 | 0 | 0 | 0 | 0 | 0 | 15 | 23 | 15 | 18 | 17 | 0 | 140 | 80 | 0 | 0 | 0 | 217 | 0 | 0 | 0 |  | 6 | 0 | 0 | 0 | 0 | 0 | 0 | 3 | 0 | 0 | 0 | 280 | 250 | 214 | 0 | 50 | 37 | 5 | 0 | 26 | 0 | 0 | 0 | 0 | 0 | 0 | 15 | 66 | 17 | 0 | 0 | 2 | 27 | 0 | 0 | 0 | 120 | 0 | 30 | 10 | 0 | 135 | 0 | 0 | 0 | 290 | 12 | 2 | 0 | 0 | 0 | 0 | 97 | 0 | 132 | 4 | 0 | 34 | 0 | 310 | 49 | 52 | 0 | 0 | 300 | 0 | 0 | 0 | 9 | 0 | 346 | 0 | 50 | 0 | 0 | 0 | 17 | 18 | 90 | 35 | 230 | 0 | 0 | 0 | 42 | 918 | 0 | 0 | 43 | 27 |  | 890 | 0 | 345 | 0 | 0 | 0 | 0 | 0 | 0 | 0 | 0 | 134 | 5 | 0 | 0 | 0 | 0 | 0 | 0 | 0 | 0 | 0 | 0 | 0 | 0 | 0 | 0 | 2 | 62 | 0 | 0 | 0 | 0 | 0 | 0 | 0 | 0 | 0 | 0 | 207 | 0 | 353 | 0 | 0 | 0 | 0 | 34 | 0 | 5 | 0 | 980 | 220 | 0 | 0 | 1 | 88 | 36 | 0 | 0 | 465 | 23 | 200 | 764 | 190 | 0 | 0 | 21 |  | 5977 | 5025 | 11002 | 3582 | 890 | 1401 | 0 | 908 | 3389 | 220 | 0 | 32 | 66 | 445 | 42 | 32 | 107.39
11:00 | 0 | 0 | 0 | 0 | 0 | 0 | 0 | 379 | 0 |  | 0 | 225 | 150 | 0 | 0 | 0 | 330 | 0 | 0 | 0 | 30 | 32 | 0 | 0 | 0 | 0 | 0 | 7 | 25 | 0 | 15 | 23 | 22 | 18 | 17 | 0 | 140 | 80 | 0 | 0 | 0 | 214 | 0 | 0 | 0 |  | 6 | 0 | 0 | 0 | 0 | 0 | 0 | 3 | 0 | 0 | 0 | 280 | 250 | 212 | 0 | 50 | 37 | 5 | 0 | 51 | 0 | 0 | 0 | 0 | 0 | 0 | 10 | 64 | 17 | 0 | 0 | 2 | 27 | 0 | 0 | 0 | 163 | 0 | 30 | 10 | 0 | 132 | 0 | 0 | 0 | 305 | 12 | 2 | 0 | 0 | 0 | 0 | 97 | 0 | 132 | 3 | 0 | 34 | 0 | 324 | 49 | 52 | 0 | 4 | 300 | 0 | 0 | 0 | 9 | 0 | 335 | 17 | 32 | 30 | 0 | 0 | 17 | 28 | 89 | 35 | 250 | 0 | 0 | 0 | 28 | 918 | 0 | 0 | 63 | 28 |  | 890 | 0 | 337 | 0 | 0 | 0 | 0 | 0 | 0 | 0 | 0 | 134 | 4 | 0 | 0 | 0 | 0 | 0 | 0 | 8 | 0 | 0 | 0 | 0 | 0 | 0 | 0 | 2 | 63 | 0 | 0 | 0 | 0 | 0 | 0 | 0 | 0 | 0 | 0 | 201 | 0 | 414 | 0 | 0 | 0 | 0 | 34 | 0 | 5 | 0 | 980 | 220 | 0 | 0 | 3 | 100 | 36 | 0 | 0 | 461 | 19 | 200 | 768 | 180 | 0 | 0 | 51 |  | 6249 | 5110 | 11359 | 3643 | 890 | 1550 | 0 | 1016 | 3390 | 220 | 0 | 40 | 64 | 490 | 28 | 0 | 107.43
12:00 | 0 | 0 | 0 | 0 | 0 | 0 | 0 | 406 | 0 |  | 0 | 225 | 140 | 0 | 0 | 35 | 335 | 0 | 0 | 0 | 41 | 32 | 0 | 0 | 0 | 0 | 6 | 35 | 35 | 0 | 15 | 23 | 22 | 18 | 17 | 0 | 140 | 80 | 0 | 0 | 0 | 215 | 0 | 0 | 0 |  | 6 | 0 | 0 | 0 | 0 | 0 | 0 | 3 | 0 | 0 | 0 | 280 | 250 | 213 | 0 | 45 | 37 | 5 | 0 | 51 | 0 | 0 | 1 | 0 | 0 | 0 | 10 | 66 | 15 | 0 | 0 | 2 | 27 | 0 | 0 | 0 | 163 | 0 | 30 | 10 | 0 | 132 | 0 | 0 | 0 | 295 | 12 | 2 | 0 | 52 | 0 | 0 | 98 | 0 | 132 | 3 | 0 | 34 | 3 | 323 | 47 | 52 | 0 | 0 | 300 | 0 | 0 | 0 | 8 | 0 | 335 | 25 | 50 | 85 | 0 | 0 | 17 | 24 | 88 | 35 | 250 | 36 | 0 | 0 | 40 | 956 | 0 | 0 | 42 | 29 |  | 890 | 0 | 328 | 0 | 0 | 0 | 0 | 0 | 0 | 0 | 0 | 134 | 4 | 0 | 0 | 0 | 0 | 0 | 0 | 0 | 0 | 0 | 0 | 0 | 0 | 0 | 0 | 2 | 62 | 0 | 0 | 0 | 0 | 0 | 0 | 0 | 0 | 0 | 0 | 195 | 0 | 400 | 0 | 0 | 0 | 0 | 33 | 0 | 8 | 0 | 1020 | 220 | 0 | 0 | 4 | 104 | 36 | 0 | 0 | 460 | 17 | 250 | 758 | 209 | 0 | 0 | 56 |  | 6539 | 5190 | 11729 | 3654 | 890 | 1516 | 0 | 1221 | 3506 | 220 | 0 | 68 | 66 | 519 | 40 | 29.605 | 107.49
13:00 | 0 | 0 | 0 | 0 | 0 | 0 | 0 | 402 | 0 |  | 0 | 225 | 130 | 0 | 0 | 40 | 329 | 0 | 0 | 0 | 74 | 32 | 0 | 0 | 0 | 0 | 50 | 35 | 35 | 0 | 15 | 23 | 22 | 15 | 17 | 0 | 140 | 80 | 0 | 0 | 0 | 216 | 0 | 0 | 0 |  | 6 | 0 | 0 | 0 | 0 | 0 | 0 | 7 | 0 | 0 | 0 | 280 | 250 | 214 | 0 | 40 | 37 | 5 | 0 | 51 | 0 | 32 | 8 | 0 | 0 | 0 | 15 | 70 | 11 | 0 | 0 | 3 | 25 | 0 | 0 | 0 | 163 | 0 | 30 | 10 | 0 | 132 | 0 | 0 | 0 | 305 | 12 | 2 | 0 | 120 | 0 | 0 | 97 | 0 | 132 | 6 | 0 | 34 | 28 | 326 | 47 | 52 | 0 | 1 | 300 | 0 | 0 | 0 | 9 | 0 | 360 | 36 | 51 | 126 | 0 | 0 | 17 | 24 | 86 | 35 | 300 | 36 | 0 | 0 | 40 | 1002 | 0 | 0 | 56 | 28 |  | 895 | 0 | 316 | 0 | 0 | 0 | 0 | 0 | 0 | 0 | 0 | 80 | 6 | 0 | 0 | 0 | 0 | 0 | 0 | 0 | 0 | 0 | 0 | 0 | 0 | 0 | 0 | 2 | 62 | 0 | 0 | 0 | 0 | 0 | 0 | 0 | 0 | 0 | 0 | 186 | 0 | 392 | 0 | 0 | 9 | 0 | 34 | 0 | 8 | 25 | 1100 | 220 | 0 | 0 | 5 | 8 | 74 | 0 | 0 | 509 | 13 | 260 | 762 | 200 | 0 | 0 | 64 |  | 6937 | 5230 | 12167 | 3640 | 895 | 1514 | 0 | 1526 | 3695 | 220 | 0 | 100 | 70 | 439 | 40 | 26.74 | 107.53
14:00 | 0 | 0 | 0 | 0 | 0 | 0 | 0 | 405 | 0 |  | 0 | 225 | 145 | 0 | 0 | 40 | 331 | 0 | 0 | 0 | 74 | 32 | 0 | 0 | 0 | 0 | 54 | 35 | 35 | 0 | 14 | 22 | 22 | 16 | 17 | 0 | 140 | 80 | 0 | 0 | 0 | 216 | 0 | 0 | 0 |  | 6 | 0 | 0 | 0 | 0 | 0 | 0 | 7 | 0 | 0 | 0 | 280 | 250 | 213 | 0 | 40 | 37 | 5 | 0 | 51 | 0 | 32 | 16 | 0 | 0 | 0 | 17 | 72 | 11 | 0 | 0 | 2 | 27 | 0 | 0 | 0 | 120 | 0 | 28 | 10 | 0 | 132 | 0 | 0 | 0 | 285 | 12 | 2 | 0 | 188 | 0 | 0 | 97 | 0 | 132 | 6 | 0 | 34 | 40 | 326 | 47 | 52 | 0 | 0 | 300 | 0 | 0 | 17 | 8 | 0 | 316 | 35 | 29 | 126 | 0 | 0 | 17 | 23 | 88 | 35 | 300 | 36 | 0 | 0 | 24 | 1003 | 0 | 0 | 57 | 28 |  | 895 | 0 | 312 | 0 | 0 | 0 | 0 | 0 | 0 | 0 | 0 | 80 | 7 | 0 | 0 | 0 | 0 | 0 | 0 | 0 | 0 | 0 | 0 | 0 | 0 | 0 | 0 | 2 | 62 | 0 | 0 | 0 | 0 | 0 | 0 | 0 | 0 | 0 | 0 | 189 | 0 | 334 | 0 | 0 | 31 | 0 | 34 | 0 | 7 | 35 | 1244 | 180 | 0 | 0 | 5 | 23 | 74 | 0 | 0 | 512 | 18 | 260 | 727 | 179 | 0 | 0 | 58 |  | 6922 | 5268 | 12190 | 3600 | 895 | 1369 | 0 | 1667 | 3808 | 220 | 0 | 100 | 72 | 407 | 24 | 42.975 | 107.43
15:00 | 0 | 0 | 0 | 0 | 0 | 0 | 0 | 401 | 0 |  | 0 | 225 | 142 | 0 | 0 | 40 | 328 | 0 | 0 | 0 | 74 | 32 | 0 | 0 | 0 | 0 | 54 | 35 | 35 | 0 | 14 | 22 | 22 | 16 | 8 | 0 | 139 | 80 | 0 | 0 | 0 | 216 | 0 | 0 | 0 |  | 6 | 0 | 0 | 0 | 0 | 0 | 0 | 2 | 0 | 0 | 0 | 280 | 275 | 213 | 0 | 40 | 36 | 5 | 0 | 51 | 0 | 35 | 16 | 0 | 0 | 0 | 17 | 78 | 11 | 0 | 0 | 2 | 27 | 0 | 0 | 0 | 163 | 0 | 28 | 10 | 0 | 132 | 0 | 0 | 0 | 305 | 11 | 2 | 0 | 195 | 0 | 0 | 97 | 0 | 130 | 4 | 25 | 51 | 50 | 355 | 47 | 34 | 3 | 0 | 300 | 0 | 0 | 17 | 9 | 24 | 316 | 38 | 42 | 126 | 0 | 0 | 17 | 15 | 79 | 35 | 285 | 36 | 0 | 0 | 24 | 1000 | 0 | 0 | 47 | 28 |  | 894 | 0 | 305 | 0 | 0 | 0 | 0 | 0 | 0 | 0 | 0 | 136 | 7 | 0 | 0 | 0 | 0 | 0 | 0 | 0 | 0 | 0 | 0 | 0 | 0 | 0 | 0 | 2 | 62 | 0 | 0 | 0 | 0 | 0 | 0 | 0 | 0 | 0 | 0 | 193 | 0 | 394 | 7 | 0 | 35 | 0 | 34 | 0 | 4 | 35 | 1244 | 220 | 0 | 0 | 4 | 30 | 74 | 0 | 0 | 510 | 26 | 260 | 757 | 101 | 0 | 0 | 46 |  | 7057 | 5380 | 12437 | 3683 | 894 | 1524 | 0 | 1730 | 3833 | 219 | 0 | 103 | 78 | 321 | 24 | 41.065 | 107.66
16:00 | 0 | 0 | 0 | 0 | 0 | 0 | 0 | 400 | 0 |  | 0 | 225 | 150 | 0 | 0 | 40 | 327 | 0 | 0 | 0 | 50 | 48 | 0 | 0 | 0 | 0 | 17 | 35 | 35 | 0 | 14 | 22 | 22 | 16 | 8 | 0 | 137 | 80 | 0 | 0 | 0 | 218 | 0 | 0 | 0 |  | 6 | 0 | 0 | 0 | 0 | 0 | 0 | 4 | 0 | 0 | 0 | 290 | 285 | 212 | 0 | 40 | 36 | 5 | 0 | 51 | 0 | 35 | 16 | 0 | 0 | 0 | 17 | 70 | 11 | 0 | 0 | 0 | 27 | 0 | 0 | 0 | 163 | 0 | 28 | 10 | 0 | 134 | 0 | 0 | 0 | 285 | 11 | 2 | 0 | 145 | 0 | 0 | 97 | 0 | 127 | 3 | 25 | 68 | 30 | 351 | 47 | 17 | 17 | 0 | 300 | 0 | 0 | 17 | 9 | 24 | 316 | 51 | 29 | 90 | 0 | 0 | 30 | 19 | 71 | 35 | 285 | 17 | 0 | 0 | 12 | 1004 | 0 | 0 | 12 | 28 |  | 894 | 0 | 297 | 0 | 0 | 0 | 0 | 0 | 0 | 0 | 0 | 134 | 7 | 16 | 0 | 0 | 0 | 0 | 0 | 0 | 0 | 0 | 0 | 0 | 0 | 0 | 0 | 2 | 62 | 0 | 0 | 0 | 0 | 0 | 0 | 0 | 0 | 0 | 0 | 192 | 0 | 404 | 17 | 0 | 0 | 0 | 34 | 0 | 3 | 0 | 1244 | 220 | 0 | 0 | 3 | 17 | 74 | 0 | 0 | 507 | 14 | 260 | 758 | 128 | 0 | 0 | 32 |  | 6858 | 5319 | 12177 | 3689 | 894 | 1524 | 0 | 1548 | 3835 | 217 | 0 | 100 | 70 | 260 | 12 | 79.265 | 107.69
17:00 | 0 | 0 | 0 | 0 | 0 | 0 | 0 | 401 | 0 |  | 0 | 225 | 147 | 0 | 0 | 40 | 327 | 0 | 0 | 0 | 50 | 48 | 0 | 0 | 0 | 0 | 17 | 35 | 35 | 0 | 14 | 23 | 22 | 16 | 8 | 0 | 135 | 80 | 0 | 0 | 0 | 217 | 0 | 0 | 0 |  | 12 | 0 | 0 | 0 | 0 | 0 | 0 | 10 | 0 | 0 | 0 | 280 | 275 | 212 | 0 | 40 | 36 | 5 | 0 | 51 | 0 | 35 | 16 | 0 | 0 | 0 | 17 | 46 | 17 | 0 | 0 | 0 | 27 | 0 | 0 | 0 | 163 | 0 | 28 | 10 | 0 | 133 | 0 | 0 | 0 | 310 | 11 | 2 | 0 | 145 | 0 | 0 | 88 | 0 | 132 | 1 | 25 | 68 | 30 | 350 | 47 | 17 | 17 | 0 | 300 | 0 | 1 | 17 | 9 | 36 | 316 | 51 | 16 | 90 | 3 | 0 | 35 | 5 | 72 | 35 | 260 | 17 | 0 | 0 | 0 | 1001 | 0 | 0 | 13 | 0 |  | 894 | 0 | 297 | 0 | 0 | 0 | 0 | 0 | 0 | 0 | 0 | 136 | 6 | 16 | 0 | 0 | 0 | 0 | 0 | 0 | 0 | 0 | 0 | 0 | 0 | 0 | 0 | 2 | 62 | 0 | 0 | 0 | 0 | 0 | 0 | 0 | 0 | 0 | 0 | 193 | 0 | 409 | 17 | 0 | 0 | 0 | 34 | 0 | 2 | 0 | 1140 | 220 | 0 | 0 | 1 | 8 | 74 | 0 | 0 | 508 | 6 | 260 | 754 | 30 | 0 | 0 | 11 |  | 6773 | 5080 | 11853 | 3652 | 894 | 1556 | 0 | 1572 | 3725 | 215 | 0 | 100 | 46 | 93 | 0 | 83 | 107.73
18:00 | 0 | 0 | 0 | 0 | 0 | 0 | 0 | 405 | 0 |  | 0 | 225 | 144 | 0 | 0 | 40 | 329 | 0 | 0 | 0 | 57 | 48 | 0 | 0 | 0 | 0 | 17 | 55 | 35 | 0 | 14 | 23 | 22 | 13 | 8 | 0 | 135 | 80 | 0 | 0 | 0 | 217 | 0 | 0 | 0 |  | 12 | 0 | 0 | 0 | 0 | 0 | 0 | 14 | 0 | 0 | 0 | 280 | 275 | 210 | 0 | 40 | 37 | 5 | 0 | 51 | 0 | 35 | 16 | 0 | 0 | 0 | 17 | 46 | 18 | 0 | 0 | 0 | 27 | 0 | 0 | 0 | 163 | 0 | 30 | 10 | 0 | 133 | 0 | 0 | 0 | 295 | 12 | 2 | 0 | 145 | 0 | 0 | 96 | 0 | 132 | 0 | 78 | 92 | 41 | 350 | 47 | 17 | 44 | 0 | 105 | 0 | 14 | 17 | 9 | 55 | 316 | 65 | 2 | 90 | 30 | 0 | 35 | 0 | 76 | 35 | 260 | 36 | 0 | 0 | 7 | 1000 | 0 | 0 | 2 | 0 |  | 895 | 0 | 288 | 0 | 0 | 0 | 0 | 0 | 6 | 7 | 0 | 136 | 5 | 16 | 0 | 0 | 0 | 0 | 0 | 25 | 0 | 0 | 0 | 0 | 0 | 0 | 0 | 2 | 62 | 0 | 0 | 0 | 0 | 0 | 0 | 0 | 0 | 0 | 0 | 192 | 0 | 333 | 35 | 0 | 0 | 0 | 65 | 0 | 1 | 0 | 1000 | 180 | 0 | 0 | 0 | 1 | 74 | 0 | 0 | 457 | 1 | 200 | 756 | 2 | 0 | 0 | 1 |  | 6791 | 4740 | 11531 | 3648 | 895 | 1425 | 0 | 1653 | 3475 | 215 | 0 | 157 | 46 | 10 | 7 | 114 | 107.78
18:30 | 0 | 0 | 0 | 0 | 0 | 0 | 0 | 0 | 0 |  | 0 | 0 | 0 | 0 | 0 | 0 | 0 | 0 | 0 | 0 | 0 | 0 | 0 | 0 | 0 | 0 | 0 | 0 | 0 | 0 | 0 | 0 | 0 | 0 | 0 | 0 | 0 | 0 | 0 | 0 | 0 | 0 | 0 | 0 | 0 |  | 0 | 0 | 0 | 0 | 0 | 0 | 0 | 0 | 0 | 0 | 0 | 0 | 0 | 0 | 0 | 0 | 0 | 0 | 0 | 0 | 0 | 0 | 0 | 0 | 0 | 0 | 0 | 0 | 0 | 0 | 0 | 0 | 0 | 0 | 0 | 0 | 0 | 0 | 0 | 0 | 0 | 0 | 0 | 0 | 0 | 0 | 0 | 0 | 0 | 0 | 0 | 0 | 0 | 0 | 0 | 0 | 0 | 0 | 0 | 0 | 0 | 0 | 0 | 0 | 0 | 0 | 0 | 0 | 0 | 0 | 0 | 0 | 0 | 0 | 0 | 0 | 0 | 0 | 0 | 0 | 0 | 0 | 0 | 0 | 0 | 0 | 0 | 0 | 0 | 0 |  | 0 | 0 | 0 | 0 | 0 | 0 | 0 | 0 | 0 | 0 | 0 | 0 | 0 | 0 | 0 | 0 | 0 | 0 | 0 | 0 | 0 | 0 | 0 | 0 | 0 | 0 | 0 | 0 | 0 | 0 | 0 | 0 | 0 | 0 | 0 | 0 | 0 | 0 | 0 | 0 | 0 | 0 | 0 | 0 | 0 | 0 | 0 | 0 | 0 | 0 | 0 | 0 | 0 | 0 | 0 | 0 | 0 | 0 | 0 | 0 | 0 | 0 | 0 | 0 | 0 | 0 | 0 |  | 0 | 0 | 0 | 0 | 0 | 0 | 0 | 0 | 0 | 0 | 0 | 0 | 0 | 0 | 0 | 0 | 0
19:00 | 0 | 0 | 0 | 0 | 0 | 0 | 0 | 410 | 0 |  | 0 | 225 | 127 | 0 | 0 | 55 | 328 | 0 | 0 | 0 | 90 | 130 | 0 | 0 | 0 | 0 | 47 | 55 | 35 | 0 | 14 | 23 | 22 | 13 | 17 | 0 | 136 | 80 | 0 | 0 | 8 | 216 | 0 | 0 | 0 |  | 12 | 23 | 59 | 0 | 0 | 13 | 0 | 20 | 0 | 0 | 0 | 280 | 275 | 208 | 0 | 40 | 37 | 5 | 0 | 51 | 0 | 35 | 42 | 0 | 0 | 0 | 17 | 58 | 18 | 0 | 0 | 0 | 25 | 0 | 0 | 0 | 163 | 0 | 28 | 10 | 0 | 133 | 0 | 0 | 0 | 290 | 12 | 2 | 0 | 180 | 0 | 0 | 126 | 0 | 134 | 0 | 100 | 157 | 88 | 350 | 77 | 17 | 59 | 0 | 105 | 14 | 37 | 52 | 9 | 89 | 342 | 69 | 0 | 90 | 80 | 0 | 35 | 0 | 88 | 35 | 260 | 145 | 0 | 0 | 2 | 1143 | 0 | 0 | 0 | 0 |  | 895 | 0 | 288 | 0 | 0 | 0 | 0 | 0 | 21 | 31 | 0 | 136 | 10 | 64 | 0 | 0 | 0 | 16 | 0 | 90 | 0 | 0 | 14 | 0 | 18 | 0 | 0 | 5 | 62 | 0 | 0 | 0 | 0 | 0 | 0 | 0 | 0 | 0 | 0 | 192 | 0 | 388 | 47 | 0 | 40 | 0 | 100 | 0 | 0 | 90 | 1090 | 220 | 0 | 9 | 0 | 0 | 115 | 0 | 0 | 624 | 0 | 290 | 756 | 0 | 0 | 0 | 0 |  | 7770 | 5611 | 13381 | 3674 | 895 | 1509 | 0 | 2480 | 3965 | 216 | 0 | 582 | 58 | 0 | 2 | 305 | 107.94
19:30 | 0 | 0 | 0 | 0 | 0 | 0 | 0 | 380 | 0 |  | 0 | 225 | 137 | 0 | 0 | 55 | 332 | 0 | 0 | 0 | 90 | 130 | 0 | 0 | 0 | 0 | 54 | 55 | 35 | 0 | 14 | 23 | 22 | 13 | 17 | 0 | 136 | 80 | 0 | 0 | 17 | 217 | 0 | 0 | 0 |  | 12 | 65 | 68 | 0 | 0 | 19 | 0 | 20 | 0 | 0 | 0 | 285 | 275 | 208 | 0 | 40 | 37 | 5 | 0 | 51 | 0 | 35 | 42 | 0 | 0 | 0 | 17 | 54 | 19 | 0 | 0 | 0 | 27 | 0 | 0 | 0 | 120 | 0 | 28 | 10 | 0 | 133 | 0 | 0 | 0 | 280 | 12 | 2 | 0 | 195 | 0 | 0 | 126 | 0 | 132 | 0 | 100 | 200 | 122 | 301 | 77 | 52 | 68 | 0 | 105 | 17 | 34 | 34 | 9 | 89 | 342 | 69 | 0 | 162 | 53 | 0 | 35 | 0 | 89 | 35 | 230 | 145 | 0 | 60 | 4 | 1150 | 0 | 0 | 0 | 0 |  | 894 | 0 | 265 | 0 | 0 | 0 | 0 | 0 | 22 | 38 | 0 | 136 | 10 | 80 | 0 | 0 | 0 | 40 | 0 | 90 | 0 | 0 | 22 | 0 | 18 | 0 | 0 | 5 | 62 | 0 | 0 | 0 | 0 | 0 | 0 | 0 | 0 | 0 | 0 | 170 | 0 | 313 | 50 | 0 | 110 | 0 | 99 | 0 | 0 | 95 | 1210 | 220 | 0 | 35 | 0 | 0 | 115 | 0 | 0 | 617 | 0 | 307 | 756 | 0 | 0 | 0 | 0 |  | 7931 | 5779 | 13710 | 3533 | 894 | 1391 | 0 | 2783 | 4162 | 216 | 0 | 673 | 54 | 0 | 4 | 372.45 | 0
20:00 | 0 | 0 | 0 | 0 | 0 | 0 | 0 | 382 | 0 |  | 0 | 225 | 146 | 0 | 0 | 55 | 331 | 0 | 0 | 0 | 90 | 130 | 0 | 0 | 0 | 0 | 48 | 55 | 35 | 0 | 14 | 23 | 15 | 13 | 17 | 0 | 137 | 80 | 0 | 0 | 17 | 218 | 0 | 0 | 0 |  | 12 | 64 | 68 | 0 | 0 | 19 | 0 | 24 | 0 | 0 | 0 | 280 | 275 | 212 | 0 | 40 | 37 | 5 | 0 | 51 | 0 | 35 | 42 | 0 | 0 | 0 | 17 | 55 | 19 | 0 | 0 | 0 | 27 | 0 | 0 | 0 | 120 | 0 | 25 | 10 | 0 | 133 | 0 | 0 | 0 | 280 | 12 | 2 | 0 | 195 | 0 | 0 | 126 | 0 | 133 | 0 | 100 | 200 | 124 | 307 | 78 | 52 | 51 | 0 | 105 | 17 | 34 | 34 | 9 | 100 | 342 | 69 | 0 | 162 | 35 | 0 | 35 | 0 | 89 | 35 | 230 | 145 | 0 | 130 | 0 | 1156 | 0 | 0 | 0 | 0 |  | 732 | 0 | 230 | 0 | 0 | 0 | 0 | 0 | 20 | 33 | 0 | 136 | 10 | 80 | 0 | 0 | 0 | 40 | 0 | 90 | 0 | 0 | 38 | 0 | 28 | 0 | 0 | 5 | 62 | 0 | 0 | 0 | 0 | 0 | 0 | 0 | 0 | 0 | 0 | 140 | 0 | 343 | 53 | 0 | 107 | 0 | 99 | 0 | 0 | 95 | 1220 | 180 | 0 | 35 | 0 | 0 | 115 | 0 | 0 | 618 | 0 | 307 | 764 | 0 | 0 | 0 | 0 |  | 7988 | 5580 | 13568 | 3465 | 732 | 1394 | 0 | 2757 | 4257 | 217 | 0 | 691 | 55 | 0 | 0 | 364.81 | 107.88
21:00 | 0 | 0 | 0 | 0 | 0 | 0 | 0 | 396 | 0 |  | 0 | 225 | 134 | 0 | 0 | 55 | 335 | 0 | 0 | 0 | 90 | 130 | 0 | 0 | 0 | 0 | 54 | 55 | 35 | 0 | 15 | 23 | 15 | 13 | 17 | 0 | 138 | 80 | 0 | 0 | 25 | 218 | 0 | 0 | 0 |  | 12 | 40 | 68 | 0 | 0 | 19 | 0 | 30 | 0 | 0 | 0 | 280 | 240 | 218 | 0 | 40 | 37 | 5 | 0 | 51 | 0 | 35 | 42 | 0 | 0 | 0 | 18 | 56 | 19 | 0 | 0 | 0 | 25 | 0 | 0 | 0 | 163 | 0 | 28 | 10 | 0 | 134 | 0 | 0 | 0 | 295 | 12 | 2 | 0 | 195 | 0 | 0 | 126 | 0 | 133 | 0 | 100 | 200 | 120 | 302 | 78 | 52 | 34 | 0 | 50 | 0 | 34 | 52 | 9 | 100 | 342 | 69 | 0 | 162 | 35 | 0 | 35 | 0 | 89 | 35 | 230 | 145 | 0 | 267 | 10 | 1094 | 0 | 0 | 0 | 0 |  | 732 | 0 | 290 | 0 | 0 | 0 | 0 | 0 | 20 | 32 | 0 | 136 | 10 | 80 | 0 | 0 | 0 | 40 | 0 | 90 | 0 | 0 | 35 | 0 | 28 | 0 | 0 | 5 | 62 | 0 | 0 | 0 | 0 | 0 | 0 | 0 | 0 | 0 | 0 | 147 | 0 | 312 | 53 | 0 | 70 | 0 | 99 | 0 | 0 | 70 | 1244 | 220 | 0 | 35 | 0 | 0 | 115 | 0 | 0 | 623 | 0 | 307 | 758 | 0 | 0 | 0 | 0 |  | 8030 | 5613 | 13643 | 3520 | 732 | 1455 | 0 | 2634 | 4355 | 218 | 0 | 663 | 56 | 0 | 10 | 312 | 107.94
22:00 | 0 | 0 | 0 | 0 | 0 | 0 | 0 | 406 | 0 |  | 0 | 225 | 132 | 0 | 0 | 55 | 335 | 0 | 0 | 0 | 86 | 130 | 0 | 0 | 0 | 0 | 54 | 55 | 50 | 0 | 15 | 23 | 15 | 13 | 17 | 0 | 140 | 80 | 0 | 0 | 17 | 218 | 0 | 0 | 0 |  | 12 | 40 | 68 | 0 | 0 | 19 | 0 | 34 | 0 | 0 | 0 | 285 | 240 | 215 | 0 | 40 | 38 | 18 | 0 | 51 | 0 | 35 | 42 | 0 | 0 | 0 | 18 | 56 | 20 | 0 | 0 | 0 | 25 | 0 | 0 | 0 | 163 | 0 | 28 | 10 | 0 | 134 | 0 | 0 | 0 | 285 | 12 | 2 | 0 | 195 | 0 | 0 | 126 | 0 | 132 | 0 | 88 | 200 | 129 | 332 | 78 | 52 | 35 | 0 | 71 | 0 | 34 | 52 | 9 | 100 | 345 | 69 | 0 | 162 | 20 | 0 | 35 | 0 | 90 | 35 | 230 | 17 | 0 | 0 | 11 | 1151 | 0 | 0 | 0 | 0 |  | 894 | 0 | 294 | 0 | 0 | 0 | 0 | 0 | 20 | 32 | 0 | 136 | 10 | 48 | 0 | 0 | 0 | 37 | 4 | 90 | 0 | 0 | 0 | 0 | 28 | 0 | 0 | 5 | 62 | 0 | 0 | 0 | 0 | 0 | 0 | 0 | 0 | 0 | 0 | 186 | 0 | 403 | 53 | 0 | 70 | 0 | 99 | 0 | 0 | 95 | 1244 | 220 | 0 | 17 | 0 | 0 | 115 | 0 | 0 | 555 | 0 | 268 | 758 | 0 | 0 | 0 | 0 |  | 7754 | 5743 | 13497 | 3610 | 894 | 1551 | 0 | 2616 | 4038 | 220 | 0 | 501 | 56 | 0 | 11 | 327.565 | 108
23:00 | 0 | 0 | 0 | 0 | 0 | 0 | 0 | 375 | 0 |  | 0 | 225 | 142 | 0 | 0 | 55 | 335 | 0 | 0 | 0 | 50 | 130 | 0 | 0 | 0 | 0 | 17 | 55 | 55 | 0 | 15 | 23 | 22 | 14 | 8 | 0 | 140 | 80 | 0 | 0 | 17 | 220 | 0 | 0 | 0 |  | 12 | 0 | 0 | 0 | 0 | 0 | 0 | 31 | 0 | 0 | 0 | 285 | 240 | 187 | 0 | 50 | 38 | 25 | 0 | 51 | 0 | 0 | 42 | 0 | 0 | 0 | 18 | 58 | 21 | 0 | 0 | 0 | 27 | 0 | 0 | 0 | 120 | 0 | 28 | 10 | 0 | 135 | 0 | 0 | 0 | 270 | 12 | 2 | 0 | 195 | 0 | 0 | 126 | 0 | 131 | 0 | 100 | 200 | 107 | 385 | 78 | 34 | 63 | 0 | 70 | 0 | 47 | 52 | 9 | 95 | 346 | 69 | 0 | 108 | 81 | 0 | 35 | 0 | 90 | 35 | 230 | 17 | 0 | 0 | 17 | 1157 | 0 | 0 | 0 | 0 |  | 895 | 0 | 295 | 0 | 0 | 0 | 0 | 0 | 0 | 0 | 0 | 80 | 10 | 48 | 0 | 0 | 0 | 0 | 5 | 90 | 0 | 0 | 0 | 0 | 28 | 0 | 0 | 5 | 61 | 0 | 0 | 0 | 0 | 0 | 0 | 0 | 0 | 0 | 0 | 192 | 0 | 338 | 53 | 0 | 90 | 0 | 99 | 0 | 0 | 95 | 1244 | 180 | 0 | 17 | 0 | 0 | 115 | 0 | 0 | 626 | 0 | 307 | 766 | 0 | 0 | 0 | 0 |  | 7517 | 5639 | 13156 | 3580 | 895 | 1402 | 0 | 2553 | 4161 | 220 | 0 | 270 | 58 | 0 | 17 | 318.97 | 108.04
24:00 | 0 | 0 | 0 | 0 | 0 | 0 | 0 | 361 | 0 |  | 0 | 225 | 144 | 0 | 0 | 15 | 335 | 0 | 0 | 0 | 8 | 82 | 0 | 0 | 0 | 0 | 0 | 17 | 55 | 0 | 15 | 0 | 17 | 0 | 8 | 0 | 140 | 80 | 0 | 0 | 0 | 220 | 0 | 0 | 0 |  | 12 | 0 | 0 | 0 | 0 | 0 | 0 | 40 | 0 | 0 | 0 | 285 | 240 | 187 | 0 | 40 | 38 | 25 | 0 | 51 | 0 | 0 | 42 | 0 | 0 | 0 | 18 | 60 | 21 | 0 | 0 | 0 | 27 | 0 | 0 | 0 | 120 | 0 | 25 | 10 | 0 | 137 | 0 | 0 | 0 | 290 | 12 | 2 | 0 | 95 | 0 | 0 | 126 | 0 | 133 | 0 | 100 | 200 | 0 | 386 | 78 | 0 | 68 | 0 | 70 | 0 | 51 | 52 | 9 | 90 | 346 | 34 | 0 | 17 | 35 | 0 | 35 | 0 | 89 | 25 | 230 | 0 | 0 | 0 | 15 | 1156 | 0 | 0 | 0 | 0 |  | 895 | 0 | 295 | 0 | 0 | 0 | 0 | 0 | 0 | 0 | 0 | 80 | 10 | 16 | 0 | 0 | 0 | 0 | 7 | 90 | 0 | 0 | 0 | 0 | 27 | 0 | 0 | 5 | 61 | 0 | 0 | 0 | 0 | 0 | 0 | 0 | 0 | 0 | 0 | 190 | 0 | 350 | 52 | 0 | 113 | 0 | 99 | 0 | 0 | 95 | 1244 | 180 | 0 | 0 | 0 | 0 | 115 | 0 | 0 | 620 | 0 | 307 | 768 | 0 | 0 | 0 | 0 |  | 6844 | 5619 | 12463 | 3512 | 895 | 1445 | 0 | 1954 | 4156 | 220 | 0 | 206 | 60 | 0 | 15 | 302.735 | 108.08
KWH | 0 | 0 | 0 | 0 | 0 | 0 | 0 | 9568800 | 0 |  | 0 | 5031500 | 3526778 | 0 | 0 | 658375 | 7680540 | 0 | 0 | 0 | 934704 | 1425600 | 0 | 0 | 0 | 0 | 515880 | 649187 | 560838 | 0 | 379200 | 520560 | 475200 | 424800 | 225941 | 0 | 3336164 | 1944000 | 0 | 0 | 98100 | 5152209 | 0 | 0 | 0 |  | 197520 | 376852 | 261822 | 0 | 0 | 81600 | 0 | 563040 | 0 | 0 | 0 | 7277500 | 6416000 | 5150000 | 0 | 1142510 | 802224 | 181920 | 0 | 1039096 | 0 | 351756 | 374981 | 0 | 0 | 0 | 386730 | 1356480 | 423360 | 0 | 0 | 13300 | 635000 | 0 | 0 | 0 | 3502064 | 0 | 666048 | 263040 | 0 | 3210100 | 0 | 0 | 0 | 7213500 | 274080 | 49108 | 0 | 2363564 | 0 | 0 | 2493600 | 0 | 3164976 | 38205 | 927360 | 2478720 | 836363 | 8507000 | 1336800 | 756480 | 588799 | 6723 | 5459782 | 74465 | 343740 | 348840 | 224280 | 899520 | 8107100 | 743040 | 338500 | 1607040 | 452891 | 0 | 591840 | 179911 | 2081280 | 707760 | 6450200 | 655709 | 0 | 425454 | 373920 | 24741818 | 0 | 0 | 426337 | 197100 |  | 21091636 | 0 | 7702272 | 0 | 0 | 0 | 0 | 0 | 84000 | 130048 | 0 | 2801000 | 184008 | 429984 | 0 | 0 | 0 | 124431 | 13079 | 529248 | 0 | 0 | 75769 | 0 | 136300 | 0 | 0 | 99108 | 1395054 | 0 | 0 | 0 | 0 | 0 | 0 | 0 | 0 | 0 | 0 | 4765655 | 0 | 8567709 | 381120 | 0 | 658176 | 0 | 1348406 | 0 | 51337 | 628416 | 28790200 | 5230920 | 0 | 130188 | 29940 | 424800 | 1926144 | 0 | 0 | 13003640 | 192620 | 6087000 | 18223636 | 1469520 | 0 | 3667 | 366000 |  | 164247124 | 127075031 | 291322155 | 89066304 | 21091636 | 35303575 | 0 | 38280700 | 92666802 | 5280164 | 0 | 4164614 | 1356480 | 3540860 | 373920 | 0
Fuel Cost | 0 | 0 | 0 | 0 | 0 | 0 | 0 | 27558144 | 0 |  | 0 | 16000170 | 12061580.76 | 0 | 0 | 11600567.5 | 23425647 | 0 | 0 | 0 | 16777936.8 | 27685152 | 0 | 0 | 0 | 0 | 9419968.8 | 10231187.12 | 10257727.02 | 0 | 284400 | 0 | 0 | 0 | 4046603.31 | 0 | 0 | 0 | 0 | 0 | 1858014 | 16435546.71 | 0 | 0 | 0 |  | 3474376.8 | 6636363.72 | 4689232.02 | 0 | 0 | 1343136 | 0 | 0 | 0 | 0 | 0 | 20304225 | 19632960 | 17098000 | 0 | 3690307.3 | 2703494.88 | 796809.6 | 0 | 4166774.96 | 0 | 6299949.96 | 6772156.86 | 0 | 0 | 0 | 290047.5 | 8898508.8 | 1316649.6 | 0 | 0 | 0 | 2476500 | 0 | 0 | 0 | 11977058.88 | 0 | 3696566.4 | 1373068.8 | 0 | 8956179 | 0 | 0 | 0 | 22289715 | 205560 | 37322.08 | 0 | 48216705.6 | 0 | 0 | 47902056 | 0 | 55735227.36 | 0 | 16516281.6 | 43005792 | 13866898.54 | 22543550 | 25479408 | 14191564.8 | 10563054.06 | 0 | 89267435.7 | 1447599.6 | 6166695.6 | 6666332.4 | 4353274.8 | 16020451.2 | 21564886 | 12683692.8 | 0 | 29392761.6 | 7599510.98 | 0 | 10576180.8 | 0 | 37504665.6 | 11989454.4 | 19157094 | 9232382.72 | 0 | 2965414.38 | 0 | 145976726.2 | 0 | 0 | 0 | 0 |  | 59267497.16 | 0 | 22721702.4 | 0 | 0 | 0 | 0 | 0 | 1580040 | 2446202.88 | 0 | 8851160 | 872197.92 | 7412924.16 | 0 | 0 | 0 | 2228559.21 | 239999.65 | 8896658.88 | 0 | 0 | 1357022.79 | 0 | 2441133 | 0 | 0 | 75024.756 | 15387445.62 | 0 | 0 | 0 | 0 | 0 | 0 | 0 | 0 | 0 | 0 | 15869631.15 | 0 | 25017710.28 | 6509529.6 | 0 | 13045048.32 | 0 | 26860247.52 | 0 | 0 | 12467773.44 | 186560496 | 16268161.2 | 0 | 2519137.8 | 0 | 0 | 33418598.4 | 0 | 0 | 94926572 | 0 | 45348150 | 120458233.96 | 0 | 0 | 0 | 0 |  | 1077352704.92 | 733046858.096 | 1810399563.016 | 258894597.776 | 59267497.16 | 110823247.4 | 0 | 687159976.89 | 611623038.16 | 0 | 0 | 73732696.83 | 8898508.8 | 0 | 0 | 0
Yesterday Day Peak | 0 | 0 | 0 | 0 | 0 | 0 | 0 | 406 | 0 |  | 0 | 225 | 140 | 0 | 0 | 35 | 335 | 0 | 0 | 0 | 41 | 32 | 0 | 0 | 0 | 0 | 6 | 35 | 35 | 0 | 15 | 23 | 22 | 18 | 17 | 0 | 140 | 80 | 0 | 0 | 0 | 215 | 0 | 0 | 0 |  | 6 | 0 | 0 | 0 | 0 | 0 | 0 | 3 | 0 | 0 | 0 | 280 | 250 | 213 | 0 | 45 | 37 | 5 | 0 | 51 | 0 | 0 | 1 | 0 | 0 | 0 | 10 | 66 | 15 | 0 | 0 | 2 | 27 | 0 | 0 | 0 | 163 | 0 | 30 | 10 | 0 | 132 | 0 | 0 | 0 | 295 | 12 | 2 | 0 | 52 | 0 | 0 | 98 | 0 | 132 | 3 | 0 | 34 | 3 | 323 | 47 | 52 | 0 | 0 | 300 | 0 | 0 | 0 | 8 | 0 | 335 | 25 | 50 | 85 | 0 | 0 | 17 | 24 | 88 | 35 | 250 | 36 | 0 | 0 | 40 | 956 | 0 | 0 | 42 | 29 |  | 890 | 0 | 328 | 0 | 0 | 0 | 0 | 0 | 0 | 0 | 0 | 134 | 4 | 0 | 0 | 0 | 0 | 0 | 0 | 0 | 0 | 0 | 0 | 0 | 0 | 0 | 0 | 2 | 62 | 0 | 0 | 0 | 0 | 0 | 0 | 0 | 0 | 0 | 0 | 195 | 0 | 400 | 0 | 0 | 0 | 0 | 33 | 0 | 8 | 0 | 1020 | 220 | 0 | 0 | 4 | 104 | 36 | 0 | 0 | 460 | 17 | 250 | 758 | 209 | 0 | 0 | 56 |  | 11729 | DayPeak
Yesterday Evening Peak | 0 | 0 | 0 | 0 | 0 | 0 | 0 | 380 | 0 |  | 0 | 225 | 137 | 0 | 0 | 55 | 332 | 0 | 0 | 0 | 90 | 130 | 0 | 0 | 0 | 0 | 54 | 55 | 35 | 0 | 14 | 23 | 22 | 13 | 17 | 0 | 136 | 80 | 0 | 0 | 17 | 217 | 0 | 0 | 0 | 0 | 12 | 65 | 68 | 0 | 0 | 19 | 0 | 20 | 0 | 0 | 0 | 285 | 275 | 208 | 0 | 40 | 37 | 5 | 0 | 51 | 0 | 35 | 42 | 0 | 0 | 0 | 17 | 54 | 19 | 0 | 0 | 0 | 27 | 0 | 0 | 0 | 120 | 0 | 28 | 10 | 0 | 133 | 0 | 0 | 0 | 280 | 12 | 2 | 0 | 195 | 0 | 0 | 126 | 0 | 132 | 0 | 100 | 200 | 122 | 301 | 77 | 52 | 68 | 0 | 105 | 17 | 34 | 34 | 9 | 89 | 342 | 69 | 0 | 162 | 53 | 0 | 35 | 0 | 89 | 35 | 230 | 145 | 0 | 60 | 4 | 1150 | 0 | 0 | 0 | 0 |  | 894 | 0 | 265 | 0 | 0 | 0 | 0 | 0 | 22 | 38 | 0 | 136 | 10 | 80 | 0 | 0 | 0 | 40 | 0 | 90 | 0 | 0 | 22 | 0 | 18 | 0 | 0 | 5 | 62 | 0 | 0 | 0 | 0 | 0 | 0 | 0 | 0 | 0 | 0 | 170 | 0 | 313 | 50 | 0 | 110 | 0 | 99 | 0 | 0 | 95 | 1210 | 220 | 0 | 35 | 0 | 0 | 115 | 0 | 0 | 617 | 0 | 307 | 756 | 0 | 0 | 0 | 0 |  | 13710 | EvPeak
Forecast for Evening | 0 | 0 | 0 | 0 | 0 | 0 | 0 | 400 | 0 |  | 0 | 225 | 154 | 100 | 85 | 55 | 335 | 0 | 0 | 50 | 98 | 149 | 13 | 0 | 0 | 0 | 54 | 55 | 55 | 0 | 18 | 23 | 25 | 24 | 17 | 0 | 140 | 80 | 0 | 0 | 17 | 225 | 0 | 0 | 0 |  | 12 | 80 | 80 | 0 | 38 | 50 | 0 | 20 | 0 | 0 | 0 | 280 | 280 | 215 | 0 | 50 | 38 | 25 | 0 | 51 | 0 | 37 | 43 | 0 | 0 |  | 18 | 90 | 22 | 0 | 0 | 0 | 27 | 0 | 0 | 0 | 163 | 0 | 30 | 10 | 0 | 137 | 0 | 0 | 0 | 300 | 12 | 2 | 0 | 280 | 0 | 0 | 126 | 0 | 135 | 0 | 100 | 200 | 140 | 387 | 77 | 54 | 105 | 0 | 50 | 54 | 110 | 114 | 9 | 100 | 350 | 70 | 0 | 162 | 105 | 0 | 35 | 0 | 90 | 35 | 250 | 145 | 0 | 0 | 60 | 1150 | 0 | 0 |  |  |  | 913 | 0 | 270 | 0 | 98 | 0 | 0 | 0 | 40 | 55 | 0 | 135 | 10 | 110 | 0 | 0 | 0 | 40 | 20 | 90 | 28 | 0 | 46 | 0 | 34 | 0 | 0 | 5 | 62 | 0 | 0 | 0 | 0 | 0 | 0 | 0 | 0 | 0 | 0 | 170 | 0 | 414 | 72 | 0 | 113 | 0 | 100 | 0 | 0 | 95 | 1244 | 220 | 0 | 35 | 0 | 0 | 115 | 0 | 0 | 586 | 0 | 307 | 764 | 0 | 0 |  |  |  | 8857 | 5363 | 14220 | 3856 | 902 | 2102 | 0 | 2991 | 3387 | 201 | 0 | 631 | 150 | 0 | 0 | 0 | 107.24
Forecast for Day | 0 | 0 | 0 | 0 | 0 | 0 | 0 | 400 | 0 | 0 | 0 | 225 | 154 | 100 | 80 | 55 | 335 | 0 | 0 | 50 | 98 | 32 | 13 | 0 | 0 | 0 | 17 | 35 | 35 | 0 | 16 | 23 | 25 | 24 | 17 | 0 | 140 | 80 | 0 | 0 | 8 | 225 |  | 0 | 0 | 0 | 6 | 65 | 80 | 0 | 31 | 50 | 0 | 5 | 0 | 0 | 0 | 280 | 260 | 215 | 0 | 50 | 38 | 25 | 0 | 51 | 0 | 35 | 16 | 0 | 0 |  | 18 | 90 | 22 | 0 | 0 | 1.6 | 27 | 0 | 0 | 0 | 163 | 0 | 30 | 10 | 0 | 137 | 0 | 0 | 0 | 300 | 12 | 2 | 0 | 285 | 0 | 0 | 98 | 0 | 132 | 20 | 85 | 200 | 140 | 387 | 58 | 54 | 105 | 5 | 50 | 54 | 92 | 114 | 9 | 90 | 350 | 53 | 50 | 72 | 53 | 0 | 17 | 35 | 65 | 35 | 230 | 35 | 0 | 0 | 42 | 1150 | 0 | 0 | 70 |  |  | 913 | 0 | 280 | 0 | 32 | 0 | 0 | 0 | 30 | 0 | 0 | 135 | 10 | 64 | 0 | 0 | 0 | 40 | 0 | 50 | 0 | 0 | 25 | 0 | 25 | 0 | 0 | 5 | 62 | 0 | 0 | 0 | 0 | 0 | 0 | 0 | 0 | 0 | 0 | 170 | 0 | 350 | 70 | 0 | 113 | 0 | 34 | 0 | 8 | 95 | 1244 | 220 |  | 17 | 6 | 100 | 75 | 0 | 0 | 586 | 30 | 307 | 764 | 130 | 0 |  | 20 |  |  |  |  | gas | hvdc | hsd | coal | hfo | tripura | solar | wind | hydro
Generation at 08:00(Today) | 0 | 0 | 0 | 0 | 0 | 0 | 0 | 383 | 0 | 0 | 0 | 225 | 142 | 0 | 0 | 0 | 335 | 0 | 0 | 0 | 0 | 32 | 0 | 0 | 0 | 0 | 0 | 0 | 0 | 0 | 15 | 23 | 25 | 15 | 8 | 0 | 139 | 80 | 0 | 0 | 0 | 222 | 0 | 0 | 0 | 0 | 6 | 0 | 0 | 0 | 0 | 0 | 0 | 4 | 0 | 0 | 0 | 280 | 260 | 215 | 0 | 51 | 38 | 25 | 0 | 43 | 0 | 0 | 16 | 0 | 0 | 0 | 18 | 46 | 20 | 0 | 0 | 0 | 27 | 0 | 0 | 0 | 163 | 0 | 30 | 10 | 0 | 137 | 0 | 0 | 0 | 300 | 12 | 2 | 0 | 1 | 0 | 0 | 98 | 0 | 132 | 0 | 5 | 34 | 0 | 387 | 49 | 17 | 4 | 1 | 30 | 0 | 0 | 17 | 9 | 12 | 340 | 0 | 11 | 0 | 0 | 0 | 17 | 4 | 32 | 26 | 230 | 0 | 0 | 0 | 3 | 1157 | 0 | 0 | 15 | 0 | 0 | 892 | 0 | 299 | 0 | 0 | 0 | 0 | 0 | 0 | 0 | 0 | 131 | 6 | 0 | 0 | 0 | 0 | 0 | 0 | 0 | 0 | 0 | 0 | 0 | 0 | 0 | 0 | 5 | 62 | 0 | 0 | 0 | 0 | 0 | 0 | 0 | 0 | 0 | 0 | 170 | 0 | 346 | 0 | 0 | 0 | 0 | 34 | 0 | 3 | 50 | 1000 | 180 | 0 | 0 | 1 | 1 | 75 | 0 | 0 | 586 | 14 | 275 | 769 | 102 | 0 | 0 | 21 | 0 |  |  |  | 124369879 | 21091636 | 0 | 92666802 | 42445314 | 1356480 | 3540860 | 373920 | 5280164 |  |  | 291125055
[8 empty] | 299430 |  |  |  | 25503 | 299634 |  | 299624 | 299625 | 299739 |  | 299743 |  | 299750 | 299565 | [26 empty] | 399366 | 399587 | [7 empty] | 299667 | 299280 | 299277 |  |  |  | 299773 |  |  |  |  | 399261 | [5 empty] | 299772 |  |  |  | 299338 | [6 empty] | 299755 | [9 empty] | 299472 |  |  | 299523 |  | 299563 |  | 399588 | 399244 | 299281 | 299229 | 299524 | 299566 | 399747 |  | 399277 |  | 399575 | 399337 | 399467 | 399589 | 299230 | 299765 |  | 299674 |  |  |  |  | 399245 |  | 299282 | 399274 |  | 399226 |  | 399630 | 299864 | [6 empty] | 599249 |  | 59039 |  |  |  |  | 599468 |  |  |  | 599230 | [19 empty] | 499698 |  | 499699 |  |  |  | 499700 |  | 499696 | 599787 |  | 499268 | 599634 | 43212 |  |  | 499270 | 599730 |  |  | 599864 | [5 empty] | 599726 |  | 599228 | [9 empty] | 124.3699 | 21.0916 | 0 | 92.6668 | 42.4453 | 1.3565 | 3.5409 | 0.37392 | 5.2802
| Minimum Generation |  | 10462 | 8:00
| Highest Generation |  | 13710 | 19:30 | [129 empty] | 0 | [74 empty] | 291.1251
| Day Peak Generation |  | 11729 | 12:00
| Evening Peak Generation |  | 13710 | 19:30 | [204 empty] | 202699852
| HVDC Max Flow |  | 895 | 13:00 | [204 empty] | 202.6999
| HVDC EvPeak Flow |  | 894 | 19:30
| Load factor L.F |  | 88.54% | [168 empty] | 1275.5

## P1
POWER GRID BANGLADESH PLC.
NATIONAL LOAD DESPATCH CENTER
DAILY REPORT
[7 empty] | Reporting Date : | 2024-08-25
Till now the maximum generation is : - |  |  |  | 16477 | 21:00 | Hrs on | 2024-04-30
The Summary of Yesterday's |  |  | 2024-08-24 | Generation & Demand |  | Today's Actual Min Gen. & Probable Gen. & Demand
Day Peak Generation : |  |  | 11729 | MW Hour : | 12:00 | Min. Gen. at | 7:00 | 10821
Evening Peak Generation : |  |  | 13710 | MW Hour : | 19:30 | Available Max Generation : |  | 15191
E.P. Demand (at gen end) : |  |  | 14100 | MW Hour : | 19:30 | Max Demand (Evening) : |  | 14200
Maximum Generation : |  |  | 13710 | MW Hour : | 19:30 | Reserve(Generation end) |  | 991
Total Gen. (MKWH) : |  |  | 291.1251 | System Load Factor : | 88.54% | Load Shed : |  | 0
EXPORT / IMPORT THROUGH EAST-WEST INTERCONNECTOR
Export from East grid to West grid :- Maximum |  |  |  | 118 | MW at | 21:00 | Energy
Import from West grid to East grid :- Maximum |  |  |  | - | MW at | - | Energy | -
|  | Water Level of Kaptai Lake at 6:00 A M on |  | 2024-08-25
Actual : |  | 108.27 | Ft.(MSL) , | Rule curve : | 96.69 | Ft.( MSL )
Gas Consumed : |  | Total = | 899.05 | MMCFD. | Oil Consumed (PDB) :
HSD :
FO :
Cost of the Consumed Fuel (PDB+Pvt) : |  |  | Gas : | 369717845.176
: |  |  | Coal : | 611623038.16 | Oil : | 760892673.72 | Total : | 1742233557.056
Load Shedding & Other Information
Area |  | Yesterday |  |  |  | Today
|  |  |  | Estimated Demand (S/S end) |  | Estimated Shedding (S/S end) |  | Rates of Shedding
|  | MW |  | MW |  |  | MW | (On Estimated Demand)
Dhaka |  | 100 | 2400:00 | 4533.8427 |  |  | 0 | -12.37%
Chittagong Area |  | 0 | 0:00 | 1245.692 |  |  | 0 | -10.42%
Khulna Area |  | 0 | 0:00 | 1744.9061 |  |  | 0 | -10%
Rajshahi Area |  | 0 | 0:00 | 1516.5797 |  |  | 0 | -9.561%
Cumilla Area |  | 30 | 720:00 | 1247.9061 |  |  | 0 | -9.836%
Mymensingh Area |  | 125 | 3000:00 | 928.0993 |  |  | 0 | -9.451%
Sylhet Area |  | 0 | 0:00 | 520.2585 |  |  | 0 | -10.19%
Barisal Area |  | 0 | 0:00 | 433.5457 |  |  | 0 | -9.38%
Rangpur Area |  | 117 | 2808:00 | 847.94 |  |  | 0 | -9.39%
Total |  | 372 |  | 13018.7703 |  |  | 0
Information of the Generating Units under shut down.
|  | Planned Shut- Down |  |  | Forced Shut- Down
1) Barapukuria ST: Unit- 2
2) Ghorasal-3,4,5,7
3) Shajibazar 330 MW
4) Baghabari-71,100 MW
5) Raozan unit-2
6) Siddhirganj 210 MW .
Outage | Restoration |  |  | Description of Event |  |  |  | Description of Event
Time | Time
08:38 | 22:19 | Keranigonj 230/132/33kV S/S Hasnabad Scheduled S/D Due to Protection work at Hasnabad end.
08:44 | 16:30 | Aminbazar-Kaliakoir 230kV Ckt-1 Scheduled S/D from Aminbazar 400/230/132kV end.
08:46 |  | Hasnabad 132/33kV S/S Keraniganj-1 (Pre- Lalbag) Scheduled S/D Due to Modification of 132 kv bus bar protection work.
08:51 | 11:30 | Cumilla(S) 132/33kV S/S TR-2 HT Scheduled S/D Due to for maintenance work by BPDB. | [5 empty] | 15 MW load interrup.
08:51 | 11:30 | Cumilla(S) 132/33kV S/S TR-2 LT Scheduled S/D Due to for maintenance work by BPDB.
08:52 | 22:27 | Fatullah 132/33kV S/S 132 kV Hasnabad Scheduled S/D.
08:57 |  | Hasnabad 132/33kV S/S Fatulla (Pre-Brahmongaon) Scheduled S/D Due to Modification of 132kv bus bar Protection work.
| 09:08 | Kushtia 132/33kV S/S T-1 HT is restored.
| 09:09 | Kushtia 132/33kV S/S T-1 LT is restored.
09:35 | 02:08 | Maniknagar-Siddhirganj 230kV Ckt-2 Scheduled S/D from Siddhirganj 230/132kV end Due to Relay change work.
10:55 | 12:21 | Sreepur 230/132/33kV S/S Sreepur-Valuka Ckt-2 Forced S/D Due to Emergency tree trimming .
10:58 | 12:21 | Bhaluka 132/33kV S/S Sreepur Ckt- 02 Scheduled S/D
11:19 | 18:26 | Madanganj 132/33kV S/S Reserve Bus Scheduled S/D Due to Red hot maintanance.
11:33 | 13:37 | Kushtia 132/33kV S/S T2 LT Scheduled S/D | [5 empty] | 25 MW load interrup.
11:34 | 13:38 | Kushtia 132/33kV S/S T2 HT Scheduled S/D
11:46 | 16:11 | Siddhirganj 132/33kV S/S 120MW EGCB GT1 Scheduled S/D Due to 6.6 KV Bus Schedule maintenance(PLant side). Work done
by EGCB.
11:49 |  | Baghabari 71 MW GTPP Ready with remarks:- Gas shortage
11:55 |  | khulna south-Rupsha800 CKT-2 tripped by showing differential relay.
11:57 |  | Baghabari 100 MW GTPP Planned Shutdown with remarks:- Combustor blast.
| 11:58 | Jhenaidah 132/33kV S/S Transformer T-2 LT is restored.
| 11:58 | Jhenaidah 132/33kV S/S Transformer T-2 HT is restored.
| 13:48 | Chauddagram-Feni 132 kV Ckt-2 is restored.
| 13:53 | Khula South -Rupsha 80 MW CKT-1 is closed from Rupsha end.
16:18 | 17:28 | Cumilla(S) 132/33kV S/S TR-4 HT Scheduled S/D | [5 empty] | 5 MW load interrup.
16:18 | 17:28 | Cumilla(S) 132/33kV S/S TR-4 LT Scheduled S/D Due to Shafiul alam feeder red hot maintenance(PDB).
| 16:30 | Aminbazar-Kaliakoir 230kV Ckt-1 is restored.
| 17:56 | Rajbari 132/33kV S/S Transformer-2 HT is restored.
| 17:57 | Rajbari 132/33kV S/S Transformer-2 LT is restored.
18:58 | 19:35 | Ashuganj-Sreepur 230 kV Ckt-2 Tripped from Sirajgonj 230 end showing Main-1 REL316*4 Main-2 REL 521 relays Due to
Line to ground Fault.
18:59 | 19:35 | Sreepur 230/132/33kV S/S Sreepur-Sirajganj Ckt-2 Tripped showing Distance Prot. relay relays.
| 19:24 | SS Power Synchronized with remarks:- unit-2
| 20:16 | Chauddagram-Feni 132 kV Ckt-1 is restored.
| 20:26 | Meghnaghat CCPP(Summit), FGMO is ON with remarks:- NLDC requested to CCPP put into FGMO mode on 24th August 2024
(4:40 hrs).
21:37 |  | SS Power Tripped with remarks:- unit-2
21:56 | 01:40 | Patuakhali-Payra 132kV Ckt-2 Forced S/D from Patuakhali 132/33kV end Due to S/D by Payra Grid and from Payra
400/132/33kV end Due to Redhot.
22:43 | 23:35 | Kalurghat 132/33kV S/S TRFO-02(516T) LT Forced S/D Due to for bus coupler maintenance by BPDB. | [5 empty] | 20 MW load interrup.
22:45 | 23:25 | Kalurghat 132/33kV S/S TRFO-01(506T) LT Forced S/D Due to bus coupler maintenance by BPDB. | [5 empty] | 10 MW load interrup.
23:40 | 23:58 | Bhulta-Haripur 132 kV Ckt-1 Tripped from Bhulta 132/33kV end showing Trip Circuit Supervision Relay. | [5 empty] | 80 MW load interrup in
Bhulta 132/33 kV end.
23:45 | 07:08 | Bhulta 132/33kV S/S GT2 HT Forced S/D Due to Red Hot maint. | [5 empty] | 30 MW load interrup.
23:49 | 00:02 | Kodda 132/33kV S/S RPCL 100 MW PS Tripped showing Over current relay relays Due to Thundering and extreme weather.
04:54 | 05:31 | Dohazari 132/33kV S/S Power Transformer -T-2 LT Tripped showing 50/51 OC ,B &C Phase relays Due to Due to 33 kV | [5 empty] | 50 MW load interrup.
bandarban & satkaniya feeder.
| Sub-Divisional Engineer |  |  |  | Executive Engineer |  | Superintendent Engineer
| Network Operation Division |  |  |  | Network Operation Division |  | Network Operation Division

## P2
EVENING PEAK GENERATION AND DAY LONG ENERGY DATA OF POWER STATIONS
| Date : | 2024-08-24
Sl. |  |  |  |  | Present | Peak | Energy
No. | Name of the Power Stations |  | Producer | Installed Capacity | Capacity | Hour | Generated | Remarks
Generation
|  |  |  | Unit No. X Capacity | MW | MW | KWH
1 | Ghorasal Repowered CCPP:Unit-3 (GT |  | PDB | 1*260 | 260 | 0 | 0 | Under maint.
2 | Ghorasal Repowered CCPP Unit-4 |  | PDB | 1*210 | 180 | 0 | 0 | Gas shortage
| Ghorasal TPP Unit-5 |  | PDB | 1*210 | 190 | 0 | 0 | Gas shortage
3 | Ghorasal 365 MW CCPP Unit-7 |  | PDB | 1*243+1*122 | 365 | 0 | 0 | Air Compressor problem
| Ghorashal 78.5 MW PP(MAX) |  | QRPP | 2*40 | 0 | 0 | 0 | Contract Expired
4 | Ghorashal 108 MW PP (Regent) |  | IPP | 34*3.35 | 108 | 0 | 0 | Gas shortage
5 | Haripur GTPP |  | SBU, PDB | 2*32 | 20 | 0 | 0 | Under maint.
6 | Haripur 412 MW CCPP |  | EGCB | 1*273+1*139 | 400 | 380 | 9568800 | Machine problem.
7 | Haripur 360 MW CCPP(HPL) |  | IPP | 1*235+1*125 | 0 | 0 | 0 | Contract Expired
8 | Meghnaghat 450 MW CCPP(MPL) |  | IPP | 2*150+1*150 | 450 | 225 | 5031500 | GT-2 S/D due to maint.
9 | Meghnaghat 100 MW(IEL) |  | NENP | 12*8.9 | 100 | 0 | 0 | Reserve NENP
10 | Meghnaghat CCPP(Summit) |  | IPP | 2*110+1*110 | 335 | 137 | 3526778 | Gas shortage
11 | Madanganj 102 PP(Summit) |  | NENP | 6*17 | 102 | 0 | 0 | Reserve NENP
12 | Madanganj-55 MW PP(Summit) |  | IPP | 3*17.08+1*11.3 | 55 | 55 | 658375
13 | Keraniganj 100 MW PP (Powerpac) |  | NENP | 8*13.45 | 75 | 0 | 0 | Reserve. NENP
14 | Narshingdi 22 MW PP (Doreen) |  | SIPP, REB | 8*2.90 | 22 | 0 | 0 | Contract Expired
15 | 210 MW Siddhirgonj TPP |  | PDB | 1*210 | 115 | 0 | 0 | Under maint.
16 | Siddhirgonj 2*120 MW GTPP |  | EGCB | 2*105 | 210 | 0 | 0 | Gas shortage
17 | Siddhirganj 100 PP(Dutch Bangla) |  | NENP | 12*8.9 | 100 | 0 | 0 | Reserve NENP
18 | Siddhirganj 335 MW CCPP |  | EGCB | 1*217+118 | 335 | 332 | 7680540
19 | Gagnagar 102 MW PP (Digital Power) |  | IPP | 12*8.924 | 102 | 90 | 934704 | Engine problem
20 | Katpotti 52 MW PP (Sinha) |  | IPP | 7*7.9 | 0 | 0 | 0 | Fuel shortage
21 | Kamalaghat 54 MW PP(Banco Energy) |  | IPP | 3*18 | 54 | 54 | 515880
22 | Kodda 150 MW PP |  | BPDB-RPCL | 9*17.06 | 149 | 130 | 1425600 | Engine problem
23 | Manikganj 55 MW PP (Northern) |  | IPP | 3*19.3 | 55 | 55 | 649187
24 | Nababganj 55 MW PP (Southern power ) |  | IPP | 3*19.3 | 55 | 35 | 560838 | Fuel shortage
25 | Bosila 108 MW PP(CLC) |  | IPP | 12*8.775+1*3.5 | 0 | 0 | 0
26 | Summit Power,(Madhabdi+Ashulia) |  | SIPP,REB | 3*3.67+4*8.73 | 80 | 37 | 899760 | Engine problem
27 | Maona 33 MW PP(Summit) |  | SIPP,REB | 4*8.73 | 33 | 22 | 475200 | Engine problem
28 | Rupganj 33 MW PP(Summit) |  | SIPP,REB | 4*8.73 | 33 | 13 | 424800 | Engine problem
29 | Gazipur 52 MW PP |  | RPCL | 6*8.9 | 52 | 17 | 225941 | Fuel shortage
30 | Tongi 80 MW GTPP |  | PDB | 1* 105 | 105 | 0 | 0 | Gas shortage
31 | Kodda 300 MW PP Unit-2 (Summit) |  | IPP | 18*17.076 | 300 | 195 | 2363564 | Low demand
| Bramhangoan 100 MW PP (Aggreko) |  | IPP | 114*0.959 | 0 | 0 | 0 | Contract Expired
| Aurahati 100MW PP (Aggreko) |  | IPP | 0.85*23+0.95*91 | 0 | 0 | 0 | Contract Expired
32 | Kodda 149 MW PP Unit-1 (Summit) |  | IPP | 8*18.45+8.97 | 149 | 132 | 3164976 | Engine problem
33 | Gazipur 100 MW PP |  | RPCL | 6*17.5 | 105 | 52 | 756480 | Fuel shortage
34 | Meghnaghat 104 MW PP (OPCL) |  | IPP | 18.5*6 | 104 | 69 | 743040 | Fuel shortage
35 | Manikgonj 162MW PP(MPGL) |  | IPP | 9*18 | 162 | 162 | 1607040
36 | Spectra Solar Plant Ltd. |  | IPP | 35 | 35 | 0 | 179911
37 | Kanchan Purbachal Power Generation Ltd. |  | IPP | 18.4*3 | 55 | 35 | 707760 | Fuel shortage
38 | Meghnaghat Unique power |  | IPP | 586 | 584 | 0 | 0 | Under S/D
| Summit Meghanghat-2 589 MW(Gas) |  | IPP | 589 | 583 | 0 | 0 | On test.
| Meghnaghat (Reliance) 718MW CCPP |  | IPP | 718 | 0 | 0 | 197100
| Dhaka area Total |  |  |  | 6217 | 2227 | 42297774
39 | Chattogram TPP-1 |  | PDB | 1*210 | 180 | 0 | 0 | Gas shortage
| Chattogram TPP-2 |  | PDB | 1*210 | 180 | 0 | 0 | Gas shortage
40 | Raozan 25 MW PP |  | RPCL | 3*8.9 | 25 | 17 | 98100 | Fuel shortage
41 | Teknaf 20MW PP (Solartech) |  | IPP | 20 | 20 | 0 | 38205
42 | Patenga 50MW PP (Baraka) |  | IPP | 8*6.98 | 50 | 19 | 81600 | Low demand
43 | Kaptai Hydro: Unit-1,2,3,4, 5 |  | PDB | 2*40+3*50 | 230 | 216 | 5280164
44 | Sikalbaha 225MW |  | PDB | 1*150+1*75 | 225 | 217 | 5152209
45 | Sikalbaha Peaking GT |  | PDB | 1*150 | 150 | 0 | 0 | Under maint.
46 | Sikalbaha 105 MW PP (Baraka Sikalbaha) |  | PDB | 6*17.5 | 105 | 68 | 588799 | Megnaghat bus section limitation.
47 | Hathazari 100 MW peaking PP |  | PDB | 11*8.9 | 98 | 65 | 376852 | Line O/L
48 | Dohazari -Kalaish 100 MW Peaking |  | PDB | 6*17 | 102 | 68 | 261822 | Fuel shortage
49 | Juldah 100 MW Unit-1 (Acorn) |  | NENP | 8*13.45 | 100 | 0 | 0 | Contract Expired
50 | Juldah 100 MW PP Unit-3 (Acorn) |  | IPP | 8*13.5 | 100 | 100 | 927360
51 | Barabkunda 22 MW PP (Regent) |  | SIPP, PDB | 8*2.90 | 0 | 0 | 0 | Contract Expired
* | Malancha, Ctg. EPZ (United) |  |  | 5*8.73+3*9.34 | 0 | 20 | 563040
52 | Chattogram 108 MW PP (ECPV) |  | IPP | 16*7 | 108 | 0 | 0 | Engine problem
53 | Kaptai 7 MW Solar PP |  | PDB | 7.4 MW | 7 | 0 | 6723
54 | Anwara 300 MW PP (United) |  | IPP | 17*17+24 | 300 | 105 | 5459782 | Megnaghat bus section limitation.
55 | Jodiac Power |  | IPP | 3*18.55+1*3.6 | 54 | 17 | 74465 | Megnaghat bus section limitation.
56 | Karnaphuli Power Ltd. |  | IPP | 18.415*6+6.5 | 110 | 34 | 343740 | Megnaghat bus section limitation.
57 | Juldah unit-2 (Acorn) |  | IPP | 8*13.6 | 100 | 89 | 899520 | Fuel shortage
58 | Anlima Energy Ltd. |  | IPP | 6*21.2 | 116 | 53 | 452891 | Megnaghat bus section limitation.
59 | Mirsharai 150 MW |  | BPDB-RPCL | 18.5*9 | 163 | 145 | 655709 | Engine problem
60 | SS Power I |  | SS Power | 2*612 | 1224 | 60 | 425454 | Under maint.
| Cox's Bazar Wind |  | IPP | 66 | 60 | 4 | 373920
61 | Matarbari 2*600 MW (CPGCL) |  | CPGCL | 0 | 575 | 1150 | 24741818
| Mirsharai 150 MW (Gas) |  | BPDB-RPCL | 18.5*9 | 0 | 0 | 0 | On test.
| Chattogram area Total |  |  |  | 4382 | 2447 | 46802173
| Ashuganj TPP Unit- 3 |  | APSCL | 1*150 | 0 | 0 | 0 | Contract Expired
| Ashuganj TPP Unit- 4 |  | APSCL | 1*150 | 0 | 0 | 0 | Contract Expired
| Ashuganj TPP Unit- 5 |  | APSCL | 1*150 | 0 | 0 | 0 | Contract Expired
62 | Ashuganj 225 MW CCPP |  | APSCL | 1*142+1*75 | 221 | 208 | 5150000
63 | Ashuganj 450 MW CCPP(North) |  | APSCL | 1*360 | 360 | 285 | 7277500
64 | Ashuganj 450 MW CCPP(South) |  | APSCL | 1*360 | 360 | 275 | 6416000 | Gas shortage
65 | Ashuganj 420 MW CCPP(East) |  | APSCL | 284*1+116*1 | 400 | 230 | 6450200 | Gas shortage
66 | Ashuganj 50 MW PP |  | APSCL | 14*3.968 | 45 | 37 | 802224 | Gas shortage
67 | Ashuganj 55 MW PP (Precision) |  | QRPP | 0 | 55 | 5 | 181920 | Gas shortage
68 | Ashuganj 195 MW PP (APSCL-United) |  | IPP | 20*9.73+1*16 | 195 | 0 | 0 | Gas shortage
69 | Ashuganj 51 MW PP (Midland) |  | IPP | 6*9.34 | 51 | 51 | 1039096
70 | Ashuganj 150 MW PP (Midland) |  | IPP | 23*7.015 | 150 | 122 | 836363 | Engine problem
71 | Titas 50 MW Peaking PP |  | PDB | 6*8.92 | 52 | 35 | 351756 | Engine problem
72 | Chandpur 150 MW CCPP |  | PDB | 1*106+1*57 | 163 | 40 | 1142510 | Machine problem.
73 | Chandpur 200 MW (Desh energy) |  | IPP | 12*18.4 | 200 | 200 | 2478720
74 | Feni 11 MW PP (Doreen) |  | SIPP, REB | 4*2.90 | 11 | 0 | 0 | Engine problem
** | Impoprt (Tripura) |  | Imported power | 0 | 160 | 54 | 1356480
75 | Jangalia 33 MW PP (Summit) |  | SIPP, PDB | 4*8.73 | 0 | 0 | 0 | Contract Expired
76 | Jangalia 52 MW PP (Lakdanavi) |  | IPP | 6*8.92 | 52 | 42 | 374981 | Engine problem
77 | Cumilla 25 MW PP (Summit) |  | SIPP, REB | 3*3.67+2*6.97 | 25 | 17 | 386730 | Engine problem
| Daudkandi 200 MW PP (B.Trac) |  | IPP | 154*1.4 | 0 | 0 | 0 | Contract Expired
78 | Feni Lanka Power |  | IPP | 7*18.415+1*9.78 | 114 | 34 | 348840 | Low demand
79 | Chowmuhani 113 MW |  | IPP | 12*9.78+2*3.1 | 113 | 9 | 224280 | Fuel shortage
81 | Chandpur 115(Doreen) |  | IPP | 4*18.5+2*22.5 | 115 | 89 | 2081280 | Engine problem
| Sonagazi 75 MW Solar Plant |  | EGCB | 75 | 75 | 0 | 426337
| Cumilla Area Total |  |  |  | 2917 | 1733 | 37325217
82 | RPCL 210MW CCPP |  | IPP | 4*35+1*70 | 202 | 19 | 423360 | Gas shortage
83 | Jamalpur 95 MW PP(Powerpac) |  | IPP | 0 | 0 | 0 | 0
84 | Sarishabari 3 MW Solar Plant |  | IPP | 1*3 | 3 | 0 | 13300
85 | Mymensingh 200 MW PP (United) |  | IPP | 9.78*21 | 200 | 126 | 2493600 | Fuel shortage
86 | Jamalpur 115 MW PP (United) |  | IPP | 9.78*12 | 115 | 77 | 1336800 | Fuel shortage
87 | Sutiakhali 50 MW Solar PP |  | IPP | 50 | 50 | 0 | 338500
88 | Tangail Palli Power Gen 22 MW |  | IPP | 4*6.7 | 22 | 12 | 197520 | Fuel shortage
| Bhairob 54.5 MW |  | IPP | 3*18.2 | 54 | 35 | 591840 | Engine problem
| Mymensingh Area Total |  |  |  | 646 | 269 | 5394920
89 | Fenchugonj CCPP Phase-1 |  | PDB | 2*32+1*33 | 70 | 27 | 635000 | Machine problem.
90 | Fenchugonj CCPP Phase-2 |  | PDB | 2*35+1*35 | 90 | 0 | 0 | Machine problem.
91 | Kushiara 163 MW CCPP (KP) |  | IPP | 1*109+1*54 | 163 | 120 | 3502064 | ST Under maint.
92 | Shajibazar 330 MW CCPP |  | PDB | 3*110 | 330 | 0 | 0 | Under maint.
93 | Fenchugonj 51 MW PP (Barakatullah) |  | RPP | 19*2.90 | 51 | 0 | 0 | Gas shortage
94 | Fenchuganj 44 MW (Energyprima) |  | NENP | 12*3.3+5*2 | 50 | 0 | 0 | Gas shortage
95 | Hobiganj 11 MW PP Cofidence-E |  | SIPP, REB | 4*2.90 | 11 | 2 | 49108 | Engine problem
96 | Shahjibazar GTPP Unit- 8 & 9 |  | PDB | 2*35 | 66 | 28 | 666048 | Gas shortage
97 | Shahjibazar 86 MW PP (Shahjibazar) |  | RPP | 32*2.90 | 86 | 10 | 263040 | Gas shortage
98 | Shahjibazar 100 MW GTPP |  | PDB | 1*100 | 100 | 0 | 0
99 | Sylhet 225 MW CCPP |  | PDB | 1*142+1*89 | 231 | 133 | 3210100 | ST Under maint.
100 | Sylhet 20 MW GTPP |  | PDB | 1*20 | 20 | 0 | 0 | Gas shortage
| Sylhet 50 MW PP (EPL) |  | NENP | 27*2 | 0 | 0 | 0 | Contract Expired
101 | Shahjahanulla 25 MW PP |  | SIPP, REB | 3*9.34 | 25 | 12 | 274080 | Engine problem
102 | Bibiana-II 341 MW CCPP (Summit) |  | IPP | 1*222+1*119 | 341 | 280 | 7213500 | FGMO
103 | Bibiyana-III 400 MW CCPP |  | PDB | 285*1+134*1 | 400 | 301 | 8507000 | FGMO
104 | Sylhet 10MW PP (Desh) |  | RPP | 6*1.95 | 0 | 0 | 0 | Contract Expired
105 | Bibiyana South 400 MW |  | PDB | 400 MW | 383 | 342 | 8107100 | FGMO
| Sylhet Area Total |  |  |  | 2417 | 1255 | 32427040
106 | Bheramara GTPP Unit-3 |  | PDB | 1*20 | 16 | 0 | 0
** | Bheramara (HVDC ) |  | Imported power | 2*500 | 1000 | 894 | 21091636
107 | Khulna 115 PP MW (KPCL-2) |  | NENP | 7*17 | 115 | 0 | 0 | Reserve NENP
108 | Faridpur 50 MW Peaking PP |  | PDB | 8*6.89 | 54 | 22 | 84000 | Low demand
109 | Khulna 225 MW CCPP |  | NWPGCL | 1*150+1*75 | 230 | 0 | 0 | Fuel shortage
110 | Gopalganj 100 MW Peaking PP |  | PDB | 16*6.98 | 109 | 38 | 130048 | Low demand
111 | Bheramara 410 MW CCPP |  | NWPGCL | 1*278+1*132 | 410 | 265 | 7702272 | Gas shortage
112 | Noapara 40 MW PP (Khanjahan Ali) |  | NENP | 5*8.5 | 40 | 0 | 0 | Fuel shortage
| Noapara 100 MW PP (Bangla Trac) |  | IPP | 70*1.4 | 0 | 0 | 0 | Contract Expired
113 | Rupsha 105 MW PP (Orion rupsha) |  | IPP | 6*18.445 | 105 | 50 | 381120 | Low demand
114 | Madhumati 100 MW PP |  | NWPGCL | 6*18 | 105 | 0 | 0 | Fuel shortage
115 | Mongla Orion 100 MW Solar PP |  | IPP | 100 | 100 | 0 | 424800
116 | Khulna 330 MW CCPP (OIL) |  | BPDB | 1*220+1*110 | 336 | 0 | 0 | On test.
117 | Rampal 1320 MW (BIFPCL) |  | NTPC&BPDB | 617*2 | 1234 | 617 | 13003640
| Kulna 225 MW CCPP (GAS) |  | NWPGCL | 0 | 0 | 0 | 0
| Khulna Area Total |  |  |  | 3854 | 1886 | 42817516
118 | Barisal 110 MW PP (Summit ) |  | IPP | 7*17.076 | 110 | 80 | 429984 | Low demand
119 | Bhola 33 MW PP (Venture) |  | NENP | 1*34.50 | 10 | 10 | 184008
120 | Bhola 225 MW CCPP |  | PDB | 2*63+1*68 | 194 | 136 | 2801000 | Machine problem.
| Bhola 95 MW PP (Aggreko) |  | QRPP | 96*1.10 | 0 | 0 | 0 | Contract Expired
121 | Payra 1320 MW |  | BCPCL | 2*622 | 1244 | 1210 | 28790200
122 | Bhola Nutan Biddut BD LTD |  | IPP | 220 | 220 | 220 | 5230920
123 | United Payra Power Ltd. |  | IPP | 8*18.5+1*9.5 | 150 | 35 | 130188 | Fuel shortage
124 | Barisal 307 MW |  | IPP | 307*1 | 307 | 307 | 6087000
| Barisal 1 MW Solar Plant |  | BPDB | 1 | 1 | 0 | 3667
| Barisal Area Total |  |  |  | 2236 | 1998 | 43656967
125 | Baghabari 71 MW GTPP |  | PDB | 1*71 | 71 | 0 | 0 | Gas shortage
| Baghabari 100 MW GTPP |  | PDB | 1*100 | 100 | 0 | 0 | Gas shortage
126 | Baghabari 50 MW Peaking PP |  | PDB | 6*8.9 | 52 | 40 | 124431 | Engine problem
127 | Bera 70 MW Peaking PP |  | PDB | 9*8.29 | 71 | 0 | 13079 | Reserve NENP
128 | Amnura 50 MW PP(Sinha) |  | NENP | 7*7.79 | 28 | 0 | 0 | Reserve NENP
129 | Katakhali 50 MW PP (Northern) |  | QRPP | 6*8.9 | 0 | 0 | 0 | Contract Expired
130 | Katakhali 50 MW Peaking PP |  | PDB | 6*8.7 | 50 | 22 | 75769 | Low demand
131 | Sirajgonj Unit-1 225MW |  | NWPGCL | 1*150+1*75 | 210 | 0 | 0 | Under maint.
132 | Sirajgonj Unit-2 225MW |  | NWPGCL | 1*150+1*75 | 220 | 0 | 0
133 | Sirajgonj Unit-3 225MW |  | NWPGCL | 1*141 | 220 | 170 | 4765655 | Gas shortage
134 | Sirajgonj 400 MW CCPP Unit-4 |  | SNWPGCL | 1*282+1*132 | 414 | 313 | 8567709 | FGMO
135 | Santahar 50 MW Peaking PP |  | PDB | 6*8.7 | 50 | 18 | 136300 | Engine problem
| Bogra 22 MW PP (GBB) |  | RPP | 0 | 0 | 0 | 0 | Contract Expired
| Bogura 20 MW PP (Energyprima) |  | NENP | 5*3.3+5*2 | 0 | 0 | 0 | Contract Expired
136 | Ullapara 11 MW PP (Summit) |  | SIPP, REB | 4*2.90 | 11 | 5 | 99108 | Engine problem
137 | Natore 52 MW PP (Rajlanka) |  | IPP | 6*8.92 | 52 | 0 | 0 | Fuel shortage
138 | Chapainawabganj 100 MW Peaking PP |  | PDB | 12*8.924 | 104 | 90 | 529248 | Engine problem
| Baghabari 200 MW PP (Paramount) |  | IPP | 135*1.6 | 0 | 0 | 0 | Contract Expired
139 | Bagura 113 MW PP (Confidence)-2 |  | IPP | 6*18.55+7.2 | 113 | 110 | 658176
140 | Confidence Power Bogura Unit-1 113 MW |  | IPP | 6*18.55 | 113 | 95 | 628416 | Engine problem
141 | Sirajgonj 6.55 MW Solar |  | NWPGCL | 1*6 | 6 | 0 | 29940
** | Adani Power Jharkhanda Ltd |  | Imported power | 748*2 | 1496 | 756 | 18223636
| Sirajganj 68 MW Solar Park |  | IPP | 68 | 68 | 0 | 366000
| Rajshahi Area Total |  |  |  | 3449 | 1619 | 34217467
142 | Barapukuria TPP Unit-1 |  | PDB | 1*125 | 85 | 62 | 1395054
| Barapukuria TPP Unit-2 |  | PDB | 1*125 | 85 | 0 | 0 | Under maint.
143 | Barapukuria 275 MW TPP Unit-3 |  | PDB | 1*275 | 274 | 0 | 0 | Under maint.
144 | Rangpur 20 MW GTPP |  | PDB | 1*20 | 20 | 0 | 0
145 | Saidpur 20 MW GTPP |  | PDB | 1*20 | 20 | 0 | 0
146 | Rangpur 113 MW PP (Confidence) |  | IPP | 9*6.984+7*7.015+3.15*2 | 113 | 99 | 1348406 | Engine problem
147 | Sympa Solar Power 8MW |  | IPP | 8 MW | 8 | 0 | 51337
148 | Energypac Power Venture Thakurgaon Ltd. |  | IPP | 115 | 115 | 115 | 1926144
149 | Intraco Solar 30 MW |  | IPP | 1*30 | 30 | 0 | 192620
150 | Teesta Solar Limited |  | BPCL | 16*12.5 | 200 | 0 | 1469520
| Rangpur Area Total |  |  |  | 950 | 276 | 6383081
| Total |  |  |  | 27068 | 13710 | 291322155
| Eastern Grid Total |  |  |  | 16579 | 7931 | 164247124
| Western Grid Total |  |  |  | 10489 | 5779 | 127075031
| National Grid Total |  |  |  | 27068 | 13710 | 291322155
*Data collected from respective power station over telephone.
Executive Engineer
Network Operation Division
Page- 3

## P3
Power Grid Bangladesh PLC
National Load Dispatch Center (NLDC)
MAXIMUM LOAD SERVED BY DIFFERENT GRID SUB-STATIONS
| Date : | 13-08-2024 | [6 empty] | QF-LDC-09 (Page-3)
Zone Total Scenario at Evening Peak Hour (21:00 Hr.)
(a) ENTIRE EASTERN GRID: |  |  | 8822.97 |  | MW | (b) ENTIRE WESTERN GRID: |  |  |  | 4434.1 | MW
i) Dhaka area |  |  | 4920.87 |  | MW | i) Khulna area |  |  |  | 1730 | MW
ii) Chattogram area |  |  | 1169.1 |  | MW | ii) Barishal area |  |  |  | 435.5 | MW
iii) Cumilla area |  |  | 1241 |  | MW | iii) Rajshahi area |  |  |  | 1458.6 | MW
iv) Mymensingh area |  |  | 952 |  | MW | iv) Rangpur area |  |  |  | 810 | MW
v) Sylhet area |  |  | 540 |  | MW
System Total Demand at Evening Peak Hour (a + b) = | [5 empty] | 13257.07 | MW
Sl No. | Sub-station | Load (MW) | Time | Sl No. | Sub-station | Load (MW) | Time | Sl No. | Sub-station | Load (MW) | Time
1 | AKS | 0 | 00:00 | 67 | Jamalpur | 107 | 22:00 | 133 | Rahim | 37 | 19:00
2 | AKSML | 119 | 11:00 | 68 | Jashore | 133 | 19:00 | 134 | Rajbari | 78 | 19:00
3 | Aftabnagar | 32 | 13:00 | 69 | Jhenaidah | 126 | 20:00 | 135 | Rajendrapur | 94 | 15:00
4 | Agargaon | 100 | 13:00 | 70 | Joydebpur | 179 | 21:00 | 136 | Rajshahi | 122 | 23:00
5 | Agrabad | 82 | 18:30 | 71 | Joypurhat | 64 | 20:00 | 137 | Rajshahi-230 | 64 | 22:00
6 | Amnura | 67 | 21:00 | 72 | Juldah | 18 | 23:00 | 138 | Ramganj | 98 | 23:00
7 | Ashuganj | 75 | 23:00 | 73 | KSRM | 27 | 16:00 | 139 | Rampur | 35 | 18:30
8 | BIPTC | N/A | N/A | 74 | Kabirpur | 289 | 18:30 | 140 | Rangamati | 17 | 19:00
9 | BSRM | 117 | 03:00 | 75 | Kachua | 78 | 22:00 | 141 | Rangpur | 133 | 11:00
10 | Bagerhat | 86 | 19:00 | 76 | Kallyanpur | 105 | 18:30 | 142 | Ruppur | 5.2 | 15:00
11 | Bakulia | 90 | 19:00 | 77 | Kalurghat | 36 | 12:00 | 143 | SSM | 0 | 00:00
12 | Banani | 128.16 | 04:00 | 78 | Kamrangirchar | 52 | 13:00 | 144 | Saidpur | 113 | 20:00
13 | Bangabhaban | 8 | 12:00 | 79 | Kaptai | N/A | N/A | 145 | Satkhira | 116 | 19:00
14 | Barapukuria | 52 | 18:30 | 80 | Kazla | 97 | 12:00 | 146 | Satmasjid | 106 | 19:30
15 | Barguna | 20 | 21:00 | 81 | Keranigonj | 76 | 19:00 | 147 | Savar | 226 | 12:00
16 | Barishal | 105 | 19:00 | 82 | Khagrachori | 28 | 14:00 | 148 | SevenRings | 9.03 | 00:00
17 | Barishal-230 | 90 | 19:00 | 83 | Khulna | 66 | 19:30 | 149 | ShahCement | 15 | 00:00
18 | Baroaulia | 64 | 13:00 | 84 | Khulshi | 128 | 13:00 | 150 | Shahjadpur | 77 | 19:00
19 | Baroirhat | 30 | 15:00 | 85 | Kishoreganj | 162 | 19:30 | 151 | Shahjibazar | 129 | 22:00
20 | Bashundhara | 157 | 19:00 | 86 | Kodda | 290 | 12:00 | 152 | Shahmirpur | 47 | 00:00
21 | BashundharaCement | 6 | 22:00 | 87 | Kulaura | 54 | 18:30 | 153 | Shariatpur | 85 | 22:00
22 | Beanibazar | 76 | 19:00 | 88 | Kurigram | 58 | 00:00 | 154 | Sherpur | 148 | 00:00
23 | Benapole | 54 | 21:00 | 89 | Kushtia | 142 | 19:00 | 155 | Shikalbaha | 20 | 11:00
24 | Bhaluka | 132 | 15:00 | 90 | Lalbag | 76 | 13:00 | 156 | Shikalbaha-230 | N/A | N/A
25 | Bhandaria | 53 | 23:00 | 91 | Lalmonirhat | 59 | 21:00 | 157 | Shitalakhya | 77.2 | 13:00
26 | Bhangura | 36 | 19:30 | 92 | MI_Cement | 12.5 | 10:00 | 158 | Sholosohor | 40 | 15:00
27 | Bheramara(GK) | 62 | 19:00 | 93 | Madanganj | 30 | 19:30 | 159 | Shyampur | 144 | 00:00
28 | Bhulta | 228 | 11:00 | 94 | Madaripur | 105 | 23:00 | 160 | Siddhirganj | 114 | 12:00
29 | Bog-Sherpur | 64 | 19:00 | 95 | Madartek | 86.71 | 21:00 | 161 | Sirajganj | 112 | 22:00
30 | Bogura | 180 | 20:00 | 96 | Madunaghat | 53 | 22:00 | 162 | Sonargaon | 84 | 21:00
31 | Borhanuddin | 79 | 22:00 | 97 | Magura | 70 | 19:30 | 163 | Sreemongol | 75 | 23:00
32 | Brahmanbaria | 165 | 19:00 | 98 | Mahasthangarh | 80 | 23:00 | 164 | Sreepur | 110 | 16:00
33 | Cantonment | 106 | 13:00 | 99 | Manikganj | 114 | 00:00 | 165 | Srinagar | 46.4 | 22:00
34 | Chandpur | 72 | 20:00 | 100 | Maniknagar | 56 | 13:00 | 166 | Sunamganj | 56 | 19:00
35 | Chandraghona | 31 | 19:00 | 101 | Matarbari | 42 | 18:30 | 167 | Sylhet | 46 | 19:30
36 | Chapai | 62 | 23:00 | 102 | Matuail | 52 | 17:00 | 168 | Sylhet-132 | 118 | 18:30
37 | Charsaidpur | 29 | 00:00 | 103 | Millgate | 119 | 16:00 | 169 | TK | 30.6 | 19:00
38 | Chauddagram | 55 | 19:00 | 104 | Mirpur | 135 | 19:00 | 170 | Tangail | 188 | 22:00
39 | Chhatak | 35 | 19:00 | 105 | Mirsorai | 5 | 01:00 | 171 | Thakurgaon | 104 | 00:00
40 | Chowmuhani | 177 | 18:30 | 106 | Mirzapur | 36 | 19:00 | 172 | Tongi | 124 | 15:00
41 | Chuadanga | 114 | 19:00 | 107 | Mithapukur | 68 | 19:00 | 173 | Ullahpara | 25 | 23:00
42 | Coxsbazar | 117 | 20:00 | 108 | Modern | 0 | 00:00 | 174 | Ullon | 55 | 19:00
43 | Cumilla(N) | 152 | 23:00 | 109 | Mogbazar | 112.5 | 13:00 | 175 | Uttara | 66 | 19:00
44 | Cumilla(S) | 139 | 15:00 | 110 | Mongla | 32 | 11:00 | 176 | UttaraNew | 53 | 22:00
45 | Daudkandi | 154 | 19:00 | 111 | Motijheel | 36 | 13:00 | 177 | Zigatola | 76 | 18:30
46 | Dhaka | 40 | 13:00 | 112 | Munshiganj | 101 | 23:00
47 | Dhamrai | 134 | 12:00 | 113 | Mymensingh | 239 | 22:00
48 | Dhanmondi | 122 | 13:00 | 114 | Naogaon | 132 | 22:00
49 | Dohazari | 86 | 21:00 | 115 | Narail | 56 | 19:00
50 | Faridpur | 161 | 22:00 | 116 | Narinda | 67 | 13:00
51 | Fatullah | 85 | 12:00 | 117 | Narshingdi | 164 | 00:00
52 | Fenchuganj | 37 | 20:00 | 118 | Natore | 154 | 21:00
53 | Feni | 24 | 19:30 | 119 | Nawabganj | 49.4 | 22:00
54 | GPH | 73 | 01:00 | 120 | Netrakona | 115 | 00:00
55 | Ghatail | 48 | 01:00 | 121 | New | 52.8 | 12:00
56 | Ghorashal | 52 | 00:00 | 122 | Niamatpur | 77 | 22:00
57 | Goalpara | 32 | 19:00 | 123 | Noapara | 44 | 19:00

## Voltage
e
MAXIMUM & MINIMUM VOLTAGES OF DIFFERENT GRID SUB-STATIONS:
| Date: | 2024-08-24 | [7 empty] | QF-LDC-10
| Sub-Station | Max Voltage | Hour | Min | Hour | Sub-Station | Maxm | Hour | Min | Hour
|  |  |  | Voltage |  |  | Voltage |  | Voltage
| 400 KV | KV | Hour | KV | Hour | 400 KV | KV | Hour | KV | Hour
| Aminbazar | 387 | 06:00 | 375 | 16:00 | Kaliakoir | 391 | 04:00 | 382 | 05:00
| Ashuganj | 407 | 18:00 | 395 | 12:00 | Madunaghat | 394 | 20:00 | 386 | 12:00
| Bhulta | 395 | 04:00 | 385 | 11:00 | Meghnaghat | 382 | 06:00 | 371 | 12:00
| Bibiana | 395 | 04:00 | 389 | 00:00 | Payra | 411 | 06:00 | 403 | 00:00
| BIPTC | 406 | 06:00 | 397 | 22:00 | Rahanpur | 404 | 18:30 | 389 | 01:00
| Bogura | 393 | 09:00 | 376 | 01:00 | Rampal | 402 | 07:00 | 388 | 10:00
| Gopalganj | 398 | 07:00 | 388 | 00:00
| 230 KV | KV |  | KV |  | 230 KV | KV |  | KV
| Agargaon | 230 | 06:00 | 221 | 10:00 | Haripur | 232 | 05:00 | 224 | 16:00
| AKSML | 236 | 18:00 | 228 | 10:00 | Hasnabad | 231 | 06:00 | 223 | 15:00
| Aminbazar | 230 | 04:00 | 221 | 16:00 | Hathazari | 236 | 19:00 | 230 | 11:00
| Ashuganj | 235 | 18:00 | 229 | 00:00 | Ishurdi | 234 | 09:00 | 224 | 00:00
| Ashuganj-400 | 235 | 18:00 | 229 | 0:00 | Jhenaidah | 228 | 09:00 | 215 | 00:00
| Baghabari | 231 | 06:00 | 222 | 00:00 | Kaliakoir | 231 | 02:00 | 226 | 11:00
| Barapukuria | 215 | 09:00 | 201 | 00:00 | Keranigonj | 229 | 06:00 | 221 | 10:00
| Barapukuria-230 | 215 | 9:00 | 207 | 7:00 | Khulna(S) | 230 | 09:00 | 219 | 00:00
| Barishal | 237 | 07:00 | 230 | 00:00 | Madunaghat | 234 | 19:30 | 230 | 14:00
| Bheramara | 232 | 09:00 | 221 | 00:00 | Maniknagar | 232 | 06:00 | 223 | 16:00
| Bhulta | 233 | 04:00 | 225 | 16:00 | Meghnaghat | 240 | 03:00 | 232 | 11:00
| Bibiana | 226 | 06:00 | 221 | 00:00 | Meghnaghat-400 | 234 | 04:00 | 227 | 12:00
| BIPTC | 235 | 09:00 | 222 | 00:00 | Mirsorai | 236 | 19:30 | 228 | 01:00
| Bogura | 226 | 18:30 | 217 | 01:00 | Rajshahi | 232 | 08:00 | 221 | 00:00
| Bogura-400 | 226 | 09:00 | 215 | 01:00 | Rampal | 230 | 07:00 | 219 | 00:00
| Borhanuddin | 242 | 07:00 | 234 | 05:00 | Rampur | N/A | N/A | N/A | N/A
| BSRM | 235 | 19:00 | 227 | 11:00 | Rampura | 232 | 05:00 | 223 | 11:00
| Cumilla(N) | 230 | 05:00 | 224 | 16:00 | Shikalbaha | 236 | 19:00 | 229 | 11:00
| Faridpur | 236 | 07:00 | 228 | 00:00 | Shyampur | 230 | 04:00 | 223 | 10:00
| Fenchuganj | 227 | 06:00 | 223 | 02:00 | Siddhirganj | 237 | 02:00 | 226 | 12:00
| Ghorashal | 235 | 00:00 | 230 | 01:00 | Sirajgonj | 235 | 07:00 | 230 | 00:00
| Ghorashal-230 | 231 | 06:00 | 223 | 17:00 | Sreepur | 229 | 06:00 | 223 | 00:00
| Gopalganj | 235 | 06:00 | 229 | 00:00 | Tongi | 231 | 19:00 | 223 | 17:00
| GPH | 235 | 19:30 | 228 | 11:00
| 132 KV | KV |  | KV |  | 132 KV | KV |  | KV
| Aftabnagar | 136 | 04:00 | 128 | 15:00 | Kushtia | 137 | 09:00 | 129 | 23:00
| Agargaon | 134 | 06:00 | 127 | 16:00 | Lalbag | 134 | 06:00 | 128 | 12:00
| Agrabad | 136 | 19:00 | 130 | 11:00 | Lalmonirhat | 126 | 09:00 | 114 | 00:00
| AKS | 134 | 19:00 | 129 | 10:00 | Madanganj | 132 | 21:00 | 127 | 10:00
| Aminbazar | 137 | 01:00 | 131 | 08:00 | Madaripur | 132 | 05:00 | 128 | 22:00
| Amnura | 137 | 18:30 | 124 | 00:00 | Madartek | 135 | 05:00 | 128 | 16:00
| Ashuganj | 139 | 07:00 | 135 | 00:00 | Madunaghat | 137 | 19:30 | 132 | 11:00
| Bagerhat | 134 | 18:00 | 124 | 00:00 | Magura | 138 | 09:00 | 127 | 00:00
| Bakulia | 136 | 19:30 | 131 | 11:00 | Mahasthangarh | 132 | 09:00 | 122 | 01:00
| Banani | 135 | 05:00 | 128 | 11:00 | Manikganj | 127 | 20:00 | 120 | 15:00
| Bangabhaban | 132 | 05:00 | 125 | 10:00 | Maniknagar | 132 | 03:00 | 125 | 11:00
| Barapukuria | 133 | 09:00 | 122 | 01:00 | Matarbari | 124 | 09:00 | 119 | 23:00
| Barguna | 136 | 08:00 | 132 | 00:00 | Matuail | 131.3 | 07:00 | 127 | 11:00
| Barishal | 134 | 18:00 | 130 | 00:00 | Millgate | 134 | 02:00 | 126 | 17:00
| Barishal-230 | 135 | 07:00 | 129 | 00:00 | Mirpur | 137 | 06:00 | 129 | 10:00
| Baroaulia | 136 | 20:00 | 130 | 14:00 | Mirzapur | 127 | 09:00 | 121 | 16:00
| Baroirhat | 131 | 01:00 | 119 | 13:00 | Mithapukur | 129 | 09:00 | 120 | 01:00
| Bashundhara | 135 | 03:00 | 127 | 17:00 | MI_Cement | 133.7 | 22:00 | 128 | 10:00
| BashundharaCement | 132 | 21:00 | 127 | 10:00 | Modern | 136 | 19:00 | 131 | 11:00
| Beanibazar | 123 | 06:00 | 116 | 19:00 | Mogbazar | 135 | 03:00 | 129 | 11:00
| Benapole | 136 | 09:00 | 124 | 00:00 | Mongla | 134 | 09:00 | 124 | 00:00
| Bhaluka | 128 | 07:00 | 121 | 00:00 | Motijheel | 132 | 05:00 | 125 | 10:00
| Bhandaria | 130 | 18:30 | 122 | 23:00 | Munshiganj | 132 | 18:30 | 127 | 11:00
| Bhangura | 135 | 18:00 | 129 | 00:00 | Mymensingh | 135 | 09:00 | 111 | 12:00
| Bheramara | 136 | 09:00 | 131 | 00:00 | Naogaon | 130 | 09:00 | 121 | 00:00
| Bheramara(GK) | 136 | 09:00 | 131 | 22:00 | Narail | 137 | 09:00 | 125 | 23:00
| Bhulta | 124 | 04:00 | 118 | 16:00 | Narinda | 132 | 7:00 | 125 | 11:00
| Bog-Sherpur | 133 | 09:00 | 125 | 00:00 | Narshingdi | 124 | 02:00 | 117 | 10:00
| Bogura | 134 | 09:00 | 126 | 01:00 | Natore | 134 | 09:00 | 126 | 00:00
| Bogura-230 | 135 | 18:00 | 128 | 01:00 | Nawabganj | 135 | 06:00 | 128 | 11:00
| Brahmanbaria | 129 | 07:00 | 123 | 00:00 | Netrakona | 134 | 09:00 | 120 | 00:00
| Cantonment | 134 | 04:00 | 127 | 11:00 | New | 136 | 06:00 | 128 | 17:00
| Chandpur | 134 | 18:00 | 124 | 12:00 | Niamatpur | 135 | 09:00 | 129 | 00:00
| Chandraghona | 137 | 19:00 | 133 | 13:00 | Noapara | 137 | 09:00 | 127 | 00:00
| Chapai | 133 | 09:00 | 127 | 00:00 | Pabna | 134 | 06:00 | 129 | 00:00
| Charsaidpur | 133 | 18:00 | 127 | 10:00 | Palashbari | 128 | 09:00 | 119 | 22:00
| Chauddagram | 132 | 05:00 | 126 | 15:00 | Panchagarh | 131 | 18:30 | 117 | 00:00
| Chhatak | 123 | 06:00 | 117 | 21:00 | Patuakhali | 136 | 08:00 | 132 | 22:00
| Chowmuhani | 126 | 18:00 | 115 | 01:00 | Payra | 138 | 07:00 | 135 | 00:00
| Chuadanga | 133 | 09:00 | 120 | 00:00 | PHP | 131 | 9:00 | 125 | 5:00
| Coxsbazar | 125 | 09:00 | 120 | 02:00 | Postogola | 136 | 22:00 | 131 | 10:00
| Cumilla(N) | 133 | 04:00 | 129 | 16:00 | Purbachal | 136 | 04:00 | 127 | 11:00
| Cumilla(S) | 133 | 19:00 | 127 | 15:00 | Purbasadipur | 129 | 18:30 | 116 | 00:00
| Daudkandi | 130 | 18:00 | 125 | 11:00 | Rahanpur | 137 | 18:30 | 131 | 00:00
| Dhaka | 135 | 03:00 | 129 | 11:00 | Rahim | 131 | 05:00 | 127 | 10:00
| Dhamrai | 132 | 06:00 | 126 | 17:00 | Rajbari | 132 | 07:00 | 126 | 00:00
| Dhanmondi | 136 | 05:00 | 128.5 | 16:00 | Rajendrapur | 129 | 19:30 | 121 | 15:00
| Dohazari | 133 | 20:00 | 127 | 03:00 | Rajshahi | 135 | 18:00 | 127 | 00:00
| Faridpur | 132 | 07:00 | 127 | 23:00 | Rajshahi-230 | 134 | 08:00 | 121 | 23:00
| Fatullah | 133 | 05:00 | 128 | 10:00 | Ramganj | 129 | 19:00 | 119 | 12:00
| Fenchuganj | 131 | 08:00 | 127 | 22:00 | Rampur | 136 | 19:30 | 131 | 12:00
| Feni | 128 | 00:00 | 122 | 15:00 | Rampura | 135 | 04:00 | 128 | 16:00
| Ghatail | 128 | 09:00 | 118 | 00:00 | Rangamati | 136 | 19:30 | 131 | 13:00
| Ghorashal | 137 | 08:00 | 132 | 15:00 | Rangpur | 127 | 10:00 | 116 | 01:00
| Goalpara | 138 | 09:00 | 129 | 00:00 | Ruppur | 136 | 09:00 | 131 | 00:00
| Gollamari | 136 | 07:00 | 129 | 00:00 | Saidpur | 130 | 09:00 | 117 | 00:00
| Gopalganj | 134 | 18:00 | 126 | 23:00 | Satkhira | 134 | 08:00 | 124 | 00:00
| Gopalganj-400 | 133 | 06:00 | 129 | 00:00 | Satmasjid | 134 | 06:00 | 127 | 13:00
| Gulshan | 135 | 04:00 | 128 | 11:00 | Savar | 137 | 22:00 | 126 | 10:00
| Halishahar | 137 | 19:30 | 130 | 13:00 | SevenRings | 139 | 23:00 | 132 | 17:00
| Haripur | 131 | 04:00 | 127 | 10:00 | ShahCement | 133 | 18:00 | 127 | 10:00
| HaripurSBU | 131 | 05:00 | 127 | 10:00 | Shahjadpur | 138 | 05:00 | 134 | 02:00
| Hasnabad | 135 | 18:00 | 131 | 10:00 | Shahjibazar | 127 | 08:00 | 122 | 00:00
| Hathazari | 138 | 21:00 | 133 | 15:00 | Shahmirpur | 137 | 18:30 | 131 | 12:00
| Ishurdi | 137 | 09:00 | 131 | 12:00 | Shariatpur | 132 | 07:00 | 125 | 23:00
| Jaldhaka | 127 | 09:00 | 113 | 00:00 | Sherpur | 135 | 09:00 | 121 | 13:00
| Jamalpur | 137 | 09:00 | 124 | 17:00 | Shikalbaha | 125 | 18:00 | 119 | 14:00
| Jashore | 136 | 09:00 | 126 | 00:00 | Shikalbaha-230 | 138 | 21:00 | 131 | 04:00
| Jhenaidah | 139 | 09:00 | 130 | 00:00 | Shitalakhya | 133.7 | 22:00 | 128 | 10:00
| Jhenaidah-230 | 140 | 09:00 | 130 | 00:00 | Sholosohor | 136 | 20:00 | 130 | 11:00
| Joydebpur | 132 | 03:00 | 126 | 11:00 | Shyampur | 133 | 08:00 | 127 | 10:00
| Joypurhat | 129 | 09:00 | 119 | 00:00 | Shyampur-230 | 133 | 04:00 | 127 | 10:00
| Juldah | 137 | 18:30 | 131 | 13:00 | Siddhirganj | 132 | 22:00 | 127 | 10:00
| Kabirpur | 132 | 02:00 | 123 | 16:00 | Sirajganj | 132 | 06:00 | 126 | 00:00
| Kachua | 133 | 18:00 | 125 | 12:00 | Sonargaon | 131 | 18:00 | 124 | 11:00
| Kaliakoir | 133 | 06:00 | 103 | 10:00 | Sreemongol | 127 | 07:00 | 123 | 00:00
| Kallyanpur | 133 | 02:00 | 126 | 16:00 | Sreepur | 129 | 05:00 | 125 | 00:00
| Kalurghat | 137 | 21:00 | 131 | 11:00 | Srinagar | 135 | 05:00 | 128 | 10:00
| Kamrangirchar | 134 | 04:00 | 125 | 16:00 | SSM | 139 | 01:00 | 134 | 13:00
| Kaptai | 138 | 20:00 | 135 | 13:00 | Sunamganj | 122 | 06:00 | 115 | 19:00
| Kazla | 138 | 00:00 | 125 | 11:00 | Sylhet | 126 | 07:00 | 120 | 19:00
| Keranigonj | 134 | 04:00 | 129 | 10:00 | Sylhet-132 | 125 | 03:00 | 122 | 00:00
| Khagrachori | 134 | 05:00 | 130 | 13:00 | Tangail | 128 | 09:00 | 118 | 23:00
| Khulna | 137 | 18:00 | 128 | 00:00 | Thakurgaon | 131 | 18:30 | 117 | 00:00
| Khulna(S) | 137 | 07:00 | 129 | 00:00 | TK | 137 | 19:30 | 131 | 13:00
| Khulshi | 134 | 03:00 | 129 | 11:00 | Tongi | 135 | 04:00 | 130 | 16:00
| Kishoreganj | 130 | 06:00 | 121 | 12:00 | Ullahpara | 136 | 02:00 | 129 | 00:00
| Kodda | 132 | 05:00 | 122 | 16:00 | Ullon | 136 | 05:00 | 128 | 15:00
| KSRM | 136 | 19:00 | 130 | 13:00 | Uttara | 137 | 04:00 | 130 | 10:00
| Kulaura | 129 | 07:00 | 126 | 00:00 | UttaraNew | 137 | 04:00 | 130 | 10:00
| Kurigram | 125 | 09:00 | 115 | 01:00 | Zigatola | 135 | 07:00 | 129 | 11:00

## L-Curve
Date | 2024-08-24
.
TIME | E-W INT.(Export) | EAST GRID | WEST GRID | TOTAL |  |  | DAILY LOAD CURVE
0:00 | 266 | 6844 | 5619 | 12463 |  |  |  | QF-LDC-11
0:30 | 255 | 6823.5 | 5373.5 | 12197 | Date: | 2024-08-24
1:00 | 244 | 6803 | 5128 | 11931
1:30 | 257 | 6667 | 5167.5 | 11834.5
2:00 | 270 | 6531 | 5207 | 11738
2:30 | 297 | 6390.5 | 5160 | 11550.5 | [5 empty] | Gen. at Eve. Peak | 13710 | 13710 MW (19:30 )
3:00 | 324 | 6250 | 5113 | 11363 | [6 empty] | 19:30
3:30 | 341 | 6190 | 5051 | 11241 | [5 empty] | Gen. at Day Peak | 11729 | 11729 MW (12:00 )
4:00 | 358 | 6130 | 4989 | 11119 | [6 empty] | 12:00
4:30 | 348 | 6135.5 | 4876.5 | 11012 | [5 empty] | Highest Generation | 13710
5:00 | 338 | 6141 | 4764 | 10905 | [6 empty] | 19:30
5:30 | 406 | 6002 | 4684 | 10686
6:00 | 474 | 5863 | 4604 | 10467
6:30 | 475 | 5896.5 | 4606.5 | 10503
7:00 | 476 | 5930 | 4609 | 10539
7:30 | 552 | 5857.5 | 4643 | 10500.5
8:00 | 628 | 5785 | 4677 | 10462
8:30 | 751 | 5851.5 | 4771.5 | 10623
9:00 | 874 | 5918 | 4866 | 10784
9:30 | 945 | 5947.5 | 4945.5 | 10893
10:00 | 1016 | 5977 | 5025 | 11002
10:30 | 1021 | 6113 | 5067.5 | 11180.5
11:00 | 1026 | 6249 | 5110 | 11359
11:30 | 991 | 6394 | 5150 | 11544
12:00 | 956 | 6539 | 5190 | 11729
12:30 | 871 | 6738 | 5210 | 11948
13:00 | 786 | 6937 | 5230 | 12167
13:30 | 752 | 6929.5 | 5249 | 12178.5
14:00 | 718 | 6922 | 5268 | 12190
14:30 | 729 | 6989.5 | 5324 | 12313.5
15:00 | 740 | 7057 | 5380 | 12437
15:30 | 774 | 6957.5 | 5349.5 | 12307
16:00 | 808 | 6858 | 5319 | 12177
16:30 | 819 | 6815.5 | 5199.5 | 12015
17:00 | 830 | 6773 | 5080 | 11853
17:30 | 740 | 6782 | 4910 | 11692
18:00 | 650 | 6791 | 4740 | 11531
18:30 | 490 | 7280.5 | 5175.5 | 12456
19:00 | 330 | 7770 | 5611 | 13381
19:30 | 242 | 7931 | 5779 | 13710
20:00 | 140 | 7988 | 5580 | 13568 |  |  |  | Executive Engineer
20:30 | 129 | 8009 | 5596.5 | 13605.5 |  |  |  | Network Operation Division
21:00 | 118 | 8030 | 5613 | 13643
21:30 | 184 | 7892 | 5678 | 13570
22:00 | 250 | 7754 | 5743 | 13497 |  |  |  |  | Page 6 of 7
22:30 | 244 | 7635.5 | 5691 | 13326.5
23:00 | 238 | 7517 | 5639 | 13156
23:30 | 252 | 7180.5 | 5629 | 12809.5
24:00 | 266 | 6844 | 5619 | 12463
13710 MW (19:30 )
11729 MW (12:00 )

## En-Curve
DAILY ENERGY CURVE
Date | 2024-08-24 |  | Energy |  | 291322155
[15 empty] | 2024-08-24 | [5 empty] | QF-LDC-12
TIME | GAS | HVDC | P.GEN(GAS). | P.GEN(HSD) | P.GEN(HFO). | COAL | HYDRO | G.GEN(HSD) | G.GEN(HFO) | TRIPURA | SOLAR | WIND | SHORTAGE
0:00 | 3512 | 895 | 1445 | 0 | 1954 | 4156 | 220 | 0 | 206 | 60 | 0 | 15 | 302.735
0:30 | 3595.5 | 888.5 | 1478.5 | 0 | 1732 | 4064 | 220 | 0 | 144 | 57 | 0 | 17.5 | 232.065 |  |  | Date: | 44066
1:00 | 3679 | 882 | 1512 | 0 | 1510 | 3972 | 220 | 0 | 82 | 54 | 0 | 20 | 161.395
1:30 | 3735.5 | 882.5 | 1501.5 | 0 | 1401 | 3942 | 220 | 0 | 82 | 53 | 0 | 17 | 158.0525 | [9 empty] | Total Energy | 291.3222 | 291.3222 | Total Energy Gen 291.322 MKWHr Energy Not Served 3.254 MKWHr Energy Requirement 294.577 MKWHr
2:00 | 3792 | 883 | 1491 | 0 | 1292 | 3912 | 220 | 0 | 82 | 52 | 0 | 14 | 154.71 | [9 empty] | Energy not Served | 3.2544 | 3.2544
2:30 | 3782 | 883 | 1500 | 0 | 1150 | 3892.5 | 219.5 | 0 | 57 | 51 | 0 | 15.5 | 152.3225 | [9 empty] | Energy Requirement | 294.5765 | 294.5765
3:00 | 3772 | 883 | 1509 | 0 | 1008 | 3873 | 219 | 0 | 32 | 50 | 0 | 17 | 149.935
3:30 | 3796.5 | 883 | 1484.5 | 0 | 957 | 3801 | 218.5 | 0 | 32 | 50 | 0 | 18.5 | 147.07 | [8 empty] | Shortage
4:00 | 3821 | 883 | 1460 | 0 | 906 | 3729 | 218 | 0 | 32 | 50 | 0 | 20 | 144.205
4:30 | 3771 | 886 | 1443.5 | 0 | 915.5 | 3686 | 217.5 | 0 | 32 | 50 | 0 | 10.5 | 117.465
5:00 | 3721 | 889 | 1427 | 0 | 925 | 3643 | 217 | 0 | 32 | 50 | 0 | 1 | 90.725
5:30 | 3636 | 889.5 | 1404 | 0 | 917.5 | 3535 | 217.5 | 0 | 32 | 48 | 3 | 3.5 | 61.12
6:00 | 3551 | 890 | 1381 | 0 | 910 | 3427 | 218 | 0 | 32 | 46 | 6 | 6 | 31.515
6:30 | 3581 | 890.5 | 1384.5 | 0 | 880.5 | 3412.5 | 218 | 0 | 32 | 51 | 46.5 | 6.5 | 35.335 | [7 empty] | Coal
7:00 | 3611 | 891 | 1388 | 0 | 851 | 3398 | 218 | 0 | 32 | 56 | 87 | 7 | 39.155
7:30 | 3549.5 | 890.5 | 1376 | 0 | 840.5 | 3391 | 218 | 0 | 32 | 54 | 141 | 8 | 40.0775 | [6 empty] | Oil
8:00 | 3488 | 890 | 1364 | 0 | 830 | 3384 | 218 | 0 | 32 | 52 | 195 | 9 | 41
8:30 | 3519 | 890 | 1373 | 0 | 866 | 3377 | 218.5 | 0 | 32 | 51 | 278 | 18.5 | 35.5
9:00 | 3550 | 890 | 1382 | 0 | 902 | 3370 | 219 | 0 | 32 | 50 | 361 | 28 | 30
9:30 | 3566 | 890 | 1391.5 | 0 | 905 | 3379.5 | 219.5 | 0 | 32 | 58 | 403 | 35 | 31
10:00 | 3582 | 890 | 1401 | 0 | 908 | 3389 | 220 | 0 | 32 | 66 | 445 | 42 | 32
10:30 | 3612.5 | 890 | 1475.5 | 0 | 962 | 3389.5 | 220 | 0 | 36 | 65 | 467.5 | 35 | 16
11:00 | 3643 | 890 | 1550 | 0 | 1016 | 3390 | 220 | 0 | 40 | 64 | 490 | 28 | 0
11:30 | 3648.5 | 890 | 1533 | 0 | 1118.5 | 3448 | 220 | 0 | 54 | 65 | 504.5 | 34 | 14.8025
12:00 | 3654 | 890 | 1516 | 0 | 1221 | 3506 | 220 | 0 | 68 | 66 | 519 | 40 | 29.605
12:30 | 3647 | 892.5 | 1515 | 0 | 1373.5 | 3600.5 | 220 | 0 | 84 | 68 | 479 | 40 | 36.29
13:00 | 3640 | 895 | 1514 | 0 | 1526 | 3695 | 220 | 0 | 100 | 70 | 439 | 40 | 42.975
13:30 | 3640 | 895 | 1514 | 0 | 1526 | 3695 | 220 | 0 | 100 | 70 | 439 | 40 | 42.975
14:00 | 3640 | 895 | 1514 | 0 | 1526 | 3695 | 220 | 0 | 100 | 70 | 439 | 40 | 42.975
14:30 | 3661.5 | 894.5 | 1519 | 0 | 1628 | 3764 | 219.5 | 0 | 101.5 | 74 | 380 | 32 | 42.02
15:00 | 3683 | 894 | 1524 | 0 | 1730 | 3833 | 219 | 0 | 103 | 78 | 321 | 24 | 41.065
15:30 | 3686 | 894 | 1524 | 0 | 1639 | 3834 | 218 | 0 | 101.5 | 74 | 290.5 | 18 | 60.165
16:00 | 3689 | 894 | 1524 | 0 | 1548 | 3835 | 217 | 0 | 100 | 70 | 260 | 12 | 79.265
16:30 | 3670.5 | 894 | 1540 | 0 | 1560 | 3780 | 216 | 0 | 100 | 58 | 176.5 | 6 | 81.1325
17:00 | 3652 | 894 | 1556 | 0 | 1572 | 3725 | 215 | 0 | 100 | 46 | 93 | 0 | 83
17:30 | 3650 | 894.5 | 1490.5 | 0 | 1612.5 | 3600 | 215 | 0 | 128.5 | 46 | 51.5 | 3.5 | 98.5
18:00 | 3648 | 895 | 1425 | 0 | 1653 | 3475 | 215 | 0 | 157 | 46 | 10 | 7 | 114
18:30 | 3661 | 895 | 1467 | 0 | 2066.5 | 3720 | 215.5 | 0 | 369.5 | 52 | 5 | 4.5 | 209.5
19:00 | 3674 | 895 | 1509 | 0 | 2480 | 3965 | 216 | 0 | 582 | 58 | 0 | 2 | 305
19:30 | 3533 | 894 | 1391 | 0 | 2783 | 4162 | 216 | 0 | 673 | 54 | 0 | 4 | 334.905
20:00 | 3465 | 732 | 1394 | 0 | 2757 | 4257 | 217 | 0 | 691 | 55 | 0 | 0 | 364.81
20:30 | 3492.5 | 732 | 1424.5 | 0 | 2695.5 | 4306 | 217.5 | 0 | 677 | 55.5 | 0 | 5 | 338.405
21:00 | 3520 | 732 | 1455 | 0 | 2634 | 4355 | 218 | 0 | 663 | 56 | 0 | 10 | 312
21:30 | 3565 | 813 | 1503 | 0 | 2625 | 4196.5 | 219 | 0 | 582 | 56 | 0 | 10.5 | 319.7825
22:00 | 3610 | 894 | 1551 | 0 | 2616 | 4038 | 220 | 0 | 501 | 56 | 0 | 11 | 327.565
22:30 | 3595 | 894.5 | 1476.5 | 0 | 2584.5 | 4099.5 | 220 | 0 | 385.5 | 57 | 0 | 14 | 323.2675
23:00 | 3580 | 895 | 1402 | 0 | 2553 | 4161 | 220 | 0 | 270 | 58 | 0 | 17 | 318.97
23:30 | 3546 | 895 | 1423.5 | 0 | 2253.5 | 4158.5 | 220 | 0 | 238 | 59 | 0 | 16 | 310.8525 |  |  | Max Temp. in Dhaka |  | 33.7°C
24:00 | 3512 | 895 | 1445 | 0 | 1954 | 4156 | 220 | 0 | 206 | 60 | 0 | 15 | 302.735
Executive Engineer
Network Operation Division
Page 5 of 7
GAS
Oil
HVDC
COAL
HYDRO
SOLAR
Total Energy Gen 291.322 MKWHr Energy Not Served 3.254 MKWHr Energy Requirement 294.577 MKWHr
Shortage
Note on W13: Author:

## Generation
2024-08-24
Si No | Unit | 1:00 | 2:00 | 3:00 | 4:00 | 5:00 | 6:00 | 7:00 | 8:00 | 9:00 | 10:00 | 11:00 | 12:00 | 13:00 | 14:00 | 15:00 | 16:00 | 17:00 | 18:00 | 18:30 | 19:00 | 19:30 | 20:00 | 21:00 | 22:00 | 23:00 | 24:00 | KWH
1 | Karnaphuli Hydro PP Unit-1, 2 & 3 | 140 | 140 | 139 | 138 | 137 | 138 | 138 | 138 | 139 | 140 | 140 | 140 | 140 | 140 | 139 | 137 | 135 | 135 |  | 136 | 136 | 137 | 138 | 140 | 140 | 140 | 3336164
2 | Karnaphuli Hydro PP Unit-4 & 5 | 80 | 80 | 80 | 80 | 80 | 80 | 80 | 80 | 80 | 80 | 80 | 80 | 80 | 80 | 80 | 80 | 80 | 80 |  | 80 | 80 | 80 | 80 | 80 | 80 | 80 | 1944000
3 | Chattogram TPP-1
4 | Chattogram TPP-2
5 | Raozan 25 MW PP | [19 empty] | 8 | 17 | 17 | 25 | 17 | 17 |  | 98100
| Teknaf 20MW PP (Solartech) | [5 empty] | 0 | 1 | 1 | 5 | 4 | 3 | 3 | 6 | 6 | 4 | 3 | 1 | 0 | [8 empty] | 38205
6 | Sikalbaha 225MW CCPP (Gas) | 218 | 218 | 220 | 219 | 219 | 219 | 219 | 219 | 219 | 217 | 214 | 215 | 216 | 216 | 216 | 218 | 217 | 217 |  | 216 | 217 | 218 | 218 | 218 | 220 | 220 | 5152209
7 | Sikalbaha 225MW CCPP(Oil)
8
9 | Sikalbaha 150MW GTPP
10 | Sikalbaha 150MW GTPP(Oil)
| Dohazari -Kalaish 100 MW Peaking | [19 empty] | 59 | 68 | 68 | 68 | 68 |  |  | 261822
12 | Hathazari 100 MW peaking PP | [19 empty] | 23 | 65 | 64 | 40 | 40 |  |  | 376852
| Sikalbaha 105 MW PP (Baraka Sikalbaha) | 51 | 51 | 17 | 17 | [10 empty] | 3 | 17 | 17 | 44 |  | 59 | 68 | 51 | 34 | 35 | 63 | 68 | 588799
Daudkandi 200 MW PP (B.Trac)
14 | Titas 50 MW Peaking PP | [12 empty] | 32 | 32 | 35 | 35 | 35 | 35 |  | 35 | 35 | 35 | 35 | 35 |  |  | 351756
15 | 210 MW Siddhirgonj TPP
16 | Siddhirgonj 2*120 MW GTPP
17 | Siddhirganj 335 MW CCPP | 335 | 335 | 335 | 335 | 280 | 280 | 280 | 280 | 280 | 280 | 330 | 335 | 329 | 331 | 328 | 327 | 327 | 329 |  | 328 | 332 | 331 | 335 | 335 | 335 | 335 | 7680540
18 | Kodda 300 MW PP Unit-2 (Summit) | 95 | 15 | 15 | [8 empty] | 52 | 120 | 188 | 195 | 145 | 145 | 145 |  | 180 | 195 | 195 | 195 | 195 | 195 | 95 | 2363564
19 | Ashuganj 195 MW PP (APSCL-United) | [26 empty] | 0
20 | Ghorasal TPP (Unit-1&2)
21 | Ghorasal Repowered CCPP:Unit-3 (GT
22 | Ghorasal Repowered CCPP Unit-4
23 | Ghorasal TPP Unit-5
24 | Ghorasal 6
25 | Ghorasal 365 MW CCPP Unit-7
26 | SS Power I | [20 empty] | 60 | 130 | 267 |  |  |  | 425454
28 | Ashuganj TPP Unit- 3
29 | Ashuganj TPP Unit- 4
30 | Ashuganj TPP Unit- 5
32 | Ashuganj 50 MW PP | 25 | 25 | 25 | 25 | 25 | 25 | 35 | 34 | 34 | 37 | 37 | 37 | 37 | 37 | 36 | 36 | 36 | 37 |  | 37 | 37 | 37 | 37 | 38 | 38 | 38 | 802224
33 | Ashuganj 225 MW CCPP | 216 | 216 | 215 | 216 | 216 | 216 | 206 | 205 | 215 | 214 | 212 | 213 | 214 | 213 | 213 | 212 | 212 | 210 |  | 208 | 208 | 212 | 218 | 215 | 187 | 187 | 5150000
34 | Ashuganj 450 MW CCPP(South) | 270 | 270 | 270 | 270 | 270 | 240 | 300 | 250 | 250 | 250 | 250 | 250 | 250 | 250 | 275 | 285 | 275 | 275 |  | 275 | 275 | 275 | 240 | 240 | 240 | 240 | 6416000
| Ashuganj 450 MW CCPP(North) | 285 | 285 | 285 | 285 | 300 | 280 | 360 | 280 | 280 | 280 | 280 | 280 | 280 | 280 | 280 | 290 | 280 | 280 |  | 280 | 285 | 280 | 280 | 285 | 285 | 285 | 7277500
| Ashuganj 420 MW CCPP(East) | 270 | 270 | 270 | 270 | 270 | 300 | 250 | 230 | 230 | 230 | 250 | 250 | 300 | 300 | 285 | 285 | 260 | 260 |  | 260 | 230 | 230 | 230 | 230 | 230 | 230 | 6450200
35 | Ashuganj 55 MW PP (Precision) | 5 | 5 | 5 | 5 | 5 | 5 | 5 | 5 | 5 | 5 | 5 | 5 | 5 | 5 | 5 | 5 | 5 | 5 |  | 5 | 5 | 5 | 5 | 18 | 25 | 25 | 181920
36 | Chandpur 150 MW CCPP | 51 | 50 | 50 | 70 | 70 | 50 | 70 | 50 | 50 | 50 | 50 | 45 | 40 | 40 | 40 | 40 | 40 | 40 |  | 40 | 40 | 40 | 40 | 40 | 50 | 40 | 1142510
37 | Tongi 80 MW GTPP
38 | Haripur GTPP
39 | Haripur 412 MW CCPP | 414 | 414 | 414 | 415 | 415 | 392 | 370 | 370 | 371 | 371 | 379 | 406 | 402 | 405 | 401 | 400 | 401 | 405 |  | 410 | 380 | 382 | 396 | 406 | 375 | 361 | 9568800
Meghnaghat Unique power
Summit Meghanghat-2 589 MW(Gas)
40 | Meghnaghat 450 MW CCPP(MPL) | 225 | 225 | 225 | 225 | 225 | 225 | 225 | 225 | 225 | 225 | 225 | 225 | 225 | 225 | 225 | 225 | 225 | 225 |  | 225 | 225 | 225 | 225 | 225 | 225 | 225 | 5031500
41 | Haripur 360 MW CCPP(HPL)
42 | RPCL 210MW CCPP | 22 | 22 | 23 | 23 | 23 | 23 | 23 | 23 | 20 | 17 | 17 | 15 | 11 | 11 | 11 | 11 | 17 | 18 |  | 18 | 19 | 19 | 19 | 20 | 21 | 21 | 423360
43 | Sutiakhali 50 MW Solar PP | [5 empty] | 0 | 4 | 9 | 41 | 50 | 32 | 50 | 51 | 29 | 42 | 29 | 16 | 2 | [8 empty] | 338500
44 | Fenchugonj CCPP Phase-1 | 26 | 26 | 26 | 27 | 27 | 27 | 27 | 27 | 27 | 27 | 27 | 27 | 25 | 27 | 27 | 27 | 27 | 27 |  | 25 | 27 | 27 | 25 | 25 | 27 | 27 | 635000
45 | Fenchugonj CCPP Phase-2
46 | Shajibazar 330 MW CCPP
47 | Shahjibazar GTPP Unit- 8 & 9 | 25 | 25 | 25 | 25 | 25 | 30 | 30 | 30 | 30 | 30 | 30 | 30 | 30 | 28 | 28 | 28 | 28 | 30 |  | 28 | 28 | 25 | 28 | 28 | 28 | 25 | 666048
48 | Shahjibazar 86 MW PP (Shahjibazar) | 10 | 10 | 10 | 10 | 10 | 10 | 10 | 10 | 10 | 10 | 10 | 10 | 10 | 10 | 10 | 10 | 10 | 10 |  | 10 | 10 | 10 | 10 | 10 | 10 | 10 | 263040
Shahjibazar 100 MW GTPP
49 | Shahjibazar 50MW PP (EPL)
50 | Sylhet 225 MW CCPP | 135 | 135 | 135 | 135 | 135 | 135 | 135 | 135 | 135 | 135 | 132 | 132 | 132 | 132 | 132 | 134 | 133 | 133 |  | 133 | 133 | 133 | 134 | 134 | 135 | 137 | 3210100
51 | Sylhet 20 MW GTPP
52 | Sylhet 50 MW PP (EPL)
53 | Sylhet 10MW PP (Desh)
54 | Hobiganj 11 MW PP Cofidence-E | 2 | 2 | 2 | 2 | 2 | 2 | 2 | 2 | 2 | 2 | 2 | 2 | 2 | 2 | 2 | 2 | 2 | 2 |  | 2 | 2 | 2 | 2 | 2 | 2 | 2 | 49108
55 | Fenchugonj 51 MW PP (Barakatullah) | [26 empty] | 0
56 | Shahjahanulla 25 MW PP | 12 | 12 | 12 | 12 | 12 | 12 | 12 | 12 | 12 | 12 | 12 | 12 | 12 | 12 | 11 | 11 | 11 | 12 |  | 12 | 12 | 12 | 12 | 12 | 12 | 12 | 274080
57 | Bibiana-II 341 MW CCPP (Summit) | 290 | 290 | 285 | 290 | 285 | 290 | 300 | 305 | 310 | 290 | 305 | 295 | 305 | 285 | 305 | 285 | 310 | 295 |  | 290 | 280 | 280 | 295 | 285 | 270 | 290 | 7213500
| Bibiyana South 400 MW | 346 | 346 | 346 | 346 | 362 | 330 | 320 | 346 | 346 | 346 | 335 | 335 | 360 | 316 | 316 | 316 | 316 | 316 |  | 342 | 342 | 342 | 342 | 345 | 346 | 346 | 8107100
58 | Nababganj 55 MW PP (Southern power ) | 17 | 17 | [8 empty] | 25 | 35 | 35 | 35 | 35 | 35 | 35 | 35 |  | 35 | 35 | 35 | 35 | 50 | 55 | 55 | 560838
59 | Tangail Palli Power Gen 22 MW | 6 | 6 | 6 | 6 | 6 | 6 | 6 | 6 | 6 | 6 | 6 | 6 | 6 | 6 | 6 | 6 | 12 | 12 |  | 12 | 12 | 12 | 12 | 12 | 12 | 12 | 197520
60 | Barabkunda 22 MW PP (Regent)
61 | Narshingdi 22 MW PP (Doreen)
62 | Tangail 22 MW PP (Doreen)
63 | Impoprt (Tripura) | 54 | 52 | 50 | 50 | 50 | 46 | 56 | 52 | 50 | 66 | 64 | 66 | 70 | 72 | 78 | 70 | 46 | 46 |  | 58 | 54 | 55 | 56 | 56 | 58 | 60 | 1356480
64 | Malancha, Ctg. EPZ (United) | 42 | 42 | 42 | 42 | 42 | 40 | 40 | 2 | 3 | 3 | 3 | 3 | 7 | 7 | 2 | 4 | 10 | 14 |  | 20 | 20 | 24 | 30 | 34 | 31 | 40 | 563040
65 | Feni 22 MW PP (Doreen)
66 | Feni 11 MW PP (Doreen)
67 | Jangalia 33 MW PP (Summit)
68 | Cumilla 25 MW PP (Summit) | 17 | 17 | 17 | 17 | 17 | 17 | 17 | 17 | 17 | 15 | 10 | 10 | 15 | 17 | 17 | 17 | 17 | 17 |  | 17 | 17 | 17 | 18 | 18 | 18 | 18 | 386730
69 | Summit Ashulia | 18 | 18 | 18 | 18 | 18 | 18 | 18 | 16 | 15 | 15 | 15 | 15 | 15 | 14 | 14 | 14 | 14 | 14 |  | 14 | 14 | 14 | 15 | 15 | 15 | 15 | 379200
70 | Summit Madhabdi | 23 | 23 |  | 23 | 23 | 23 | 23 | 23 | 23 | 23 | 23 | 23 | 23 | 22 | 22 | 22 | 23 | 23 |  | 23 | 23 | 23 | 23 | 23 | 23 | 0 | 520560
71 | Maona 33 MW PP(Summit) | 15 | 15 | 15 | 15 | 15 | 15 | 15 | 15 | 15 | 15 | 22 | 22 | 22 | 22 | 22 | 22 | 22 | 22 |  | 22 | 22 | 15 | 15 | 15 | 22 | 17 | 475200
72 | Rupganj 33 MW PP(Summit) | 24 | 24 | 24 | 24 | 24 | 24 | 24 | 24 | 24 | 18 | 18 | 18 | 15 | 16 | 16 | 16 | 16 | 13 |  | 13 | 13 | 13 | 13 | 13 | 14 | 0 | 424800
73 | Ghorashal 108 MW PP (Regent)
| Feni Lanka Power | [13 empty] | 17 | 17 | 17 | 17 | 17 |  | 52 | 34 | 34 | 52 | 52 | 52 | 52 | 348840
| Chowmuhani 113 MW | 9 | 8 | 9 | 8 | 9 | 9 | 9 | 9 | 8 | 9 | 9 | 8 | 9 | 8 | 9 | 9 | 9 | 9 |  | 9 | 9 | 9 | 9 | 9 | 9 | 9 | 224280
| Manikgonj 162MW PP(MPGL) | 17 | 17 | [8 empty] | 30 | 85 | 126 | 126 | 126 | 90 | 90 | 90 |  | 90 | 162 | 162 | 162 | 162 | 108 | 17 | 1607040
77 | Siddhirganj 100 PP(Dutch Bangla) | [26 empty] | 0
78 | Gazipur 52 MW PP | [6 empty] | 8 | 8 | 17 | 17 | 17 | 17 | 17 | 17 | 8 | 8 | 8 | 8 |  | 17 | 17 | 17 | 17 | 17 | 8 | 8 | 225941
79 | Kodda 150 MW PP | 82 | 82 | 32 | 32 | 32 | 32 | 32 | 32 | 32 | 32 | 32 | 32 | 32 | 32 | 32 | 48 | 48 | 48 |  | 130 | 130 | 130 | 130 | 130 | 130 | 82 | 1425600
80 | Jamalpur 95 MW PP(Powerpac)
81 | Jangalia 52 MW PP (Lakdanavi) | 16 | 8 | 8 | [8 empty] | 1 | 8 | 16 | 16 | 16 | 16 | 16 |  | 42 | 42 | 42 | 42 | 42 | 42 | 42 | 374981
| Gazipur 100 MW PP | 17 | 17 | 17 | 17 | 17 | 17 |  |  | 52 | 52 | 52 | 52 | 52 | 52 | 34 | 17 | 17 | 17 |  | 17 | 52 | 52 | 52 | 52 | 34 |  | 756480
| Kaptai 7 MW Solar PP | [10 empty] | 4 | 0 | 1 | 0 | 0 | 0 | [10 empty] | 6723
| Jodiac Power | [19 empty] | 14 | 17 | 17 |  |  |  |  | 74465
| Karnaphuli Power Ltd. | 17 | 17 | [14 empty] | 1 | 14 |  | 37 | 34 | 34 | 34 | 34 | 47 | 51 | 343740
82 | Madanganj 102 PP(Summit)
83 | Pagla (DPA )
84 | B.Baria (Aggreko) 85MW
85 | Keraniganj 100 MW PP (Powerpac) | [26 empty] | 0
86 | Meghnaghat CCPP ( Summit) | 151 | 152 | 150 | 152 | 155 | 148 | 148 | 154 | 139 | 144 | 150 | 140 | 130 | 145 | 142 | 150 | 147 | 144 |  | 127 | 137 | 146 | 134 | 132 | 142 | 144 | 3526778
87 | Meghnaghat 100 MW(IEL)
| Meghnaghat 104 MW PP (OPCL) | 20 | 17 | [8 empty] | 17 | 25 | 36 | 35 | 38 | 51 | 51 | 65 |  | 69 | 69 | 69 | 69 | 69 | 69 | 34 | 743040
88 | Ghorashal 78.5 MW PP(MAX)
90 | Ashuganj 53MW PP (United)
91 | Juldah 100 MW Unit-1 (Acorn)
92 | Fenchuganj 44 MW (Energyprima)
93 | Ashuganj 51 MW PP (Midland) | 51 | 51 | 51 | 51 | 51 | 10 | 10 | 10 | 10 | 26 | 51 | 51 | 51 | 51 | 51 | 51 | 51 | 51 |  | 51 | 51 | 51 | 51 | 51 | 51 | 51 | 1039096
94 | Gagnagar 102 MW PP (Digital Power) | 24 | 8 | [8 empty] | 30 | 41 | 74 | 74 | 74 | 50 | 50 | 57 |  | 90 | 90 | 90 | 90 | 86 | 50 | 8 | 934704
95 | Patenga 50MW PP (Baraka) | [19 empty] | 13 | 19 | 19 | 19 | 19 |  |  | 81600
96 | Chattogram 108 MW PP (ECPV)
97 | katpotti 52 MW
98 | Bosila 108 MW PP(CLC)
99 | Madanganj-55 MW PP(Summit) | 15 | 15 | 15 | [8 empty] | 35 | 40 | 40 | 40 | 40 | 40 | 40 |  | 55 | 55 | 55 | 55 | 55 | 55 | 15 | 658375
100 | Manikganj 55 MW PP (Northern) | 17 | 17 | [8 empty] | 7 | 35 | 35 | 35 | 35 | 35 | 35 | 55 |  | 55 | 55 | 55 | 55 | 55 | 55 | 17 | 649187
101 | Kushiara 163 MW CCPP (KP) | 163 | 163 | 163 | 120 | 120 | 120 | 120 | 120 | 120 | 120 | 163 | 163 | 163 | 120 | 163 | 163 | 163 | 163 |  | 163 | 120 | 120 | 163 | 163 | 120 | 120 | 3502064
102 | Sarishabari 3 MW Solar Plant | [5 empty] | 0 | 0 | 0 | 1 | 2 | 2 | 2 | 3 | 2 | 2 | 0 | 0 | 0 | [8 empty] | 13300
103 | Kamalaghat 54 MW PP(Banco Energy) | [11 empty] | 6 | 50 | 54 | 54 | 17 | 17 | 17 |  | 47 | 54 | 48 | 54 | 54 | 17 |  | 515880
104 | Keranigonj 300 MW PP (APR)
105 | Bramhangoan 100 MW PP (Aggreko)
106 | Mymensingh 200 MW PP (United) | 98 | 97 | 97 | 97 | 97 | 97 | 98 | 98 | 98 | 97 | 97 | 98 | 97 | 97 | 97 | 97 | 88 | 96 |  | 126 | 126 | 126 | 126 | 126 | 126 | 126 | 2493600
112 | Aurahati 100MW PP (Aggreko)
114 | Kodda 149 MW PP Unit-1 (Summit) | 132 | 132 | 132 | 132 | 132 | 116 | 120 | 132 | 132 | 132 | 132 | 132 | 132 | 132 | 130 | 127 | 132 | 132 |  | 134 | 132 | 133 | 133 | 132 | 131 | 133 | 3164976
115 | Juldah 100 MW PP Unit-3 (Acorn) | 100 | 48 | 24 | 12 | [10 empty] | 25 | 25 | 25 | 78 |  | 100 | 100 | 100 | 100 | 88 | 100 | 100 | 927360
116 | Chandpur 200 MW (Desh energy) | 136 | 136 | 120 | 100 | 85 | 85 | 68 | 34 | 34 | 34 | 34 | 34 | 34 | 34 | 51 | 68 | 68 | 92 |  | 157 | 200 | 200 | 200 | 200 | 200 | 200 | 2478720
117 | Ashuganj 150 MW PP (Midland) | [11 empty] | 3 | 28 | 40 | 50 | 30 | 30 | 41 |  | 88 | 122 | 124 | 120 | 129 | 107 |  | 836363
118 | Bibiyana-III 400 MW CCPP | 350 | 347 | 347 | 350 | 365 | 320 | 305 | 330 | 300 | 310 | 324 | 323 | 326 | 326 | 355 | 351 | 350 | 350 |  | 350 | 301 | 307 | 302 | 332 | 385 | 386 | 8507000
| Jamalpur 115 MW PP (United) | 49 | 49 | 49 | 49 | 49 | 49 | 49 | 49 | 48 | 49 | 49 | 47 | 47 | 47 | 47 | 47 | 47 | 47 |  | 77 | 77 | 78 | 78 | 78 | 78 | 78 | 1336800
| Anwara 300 MW PP (United) | 210 | 210 | 210 | 210 | 300 | 300 | 300 | 300 | 300 | 300 | 300 | 300 | 300 | 300 | 300 | 300 | 300 | 105 |  | 105 | 105 | 105 | 50 | 71 | 70 | 70 | 5459782
| Juldah unit-2 (Acorn) | 100 | 50 | 24 | 12 | [10 empty] | 24 | 24 | 36 | 55 |  | 89 | 89 | 100 | 100 | 100 | 95 | 90 | 899520
| Anlima Energy Ltd. | 17 | 17 | [14 empty] | 3 | 30 |  | 80 | 53 | 35 | 35 | 20 | 81 | 35 | 452891
| Bhairob 54.5 MW | 17 | 17 | 17 | 17 | 17 | 17 | 17 | 17 | 17 | 17 | 17 | 17 | 17 | 17 | 17 | 30 | 35 | 35 |  | 35 | 35 | 35 | 35 | 35 | 35 | 35 | 591840
| Spectra Solar Plant Ltd. | [5 empty] | 0 | 4 | 9 | 21 | 18 | 28 | 24 | 24 | 23 | 15 | 19 | 5 | [9 empty] | 179911
| Chandpur 115(Doreen) | 88 | 88 | 89 | 89 | 88 | 89 | 89 | 90 | 90 | 90 | 89 | 88 | 86 | 88 | 79 | 71 | 72 | 76 |  | 88 | 89 | 89 | 89 | 90 | 90 | 89 | 2081280
| Kanchan Purbachal Power Generation Ltd. | 17 | 17 | 16 | 17 | 17 | 17 | 17 | 17 | 30 | 35 | 35 | 35 | 35 | 35 | 35 | 35 | 35 | 35 |  | 35 | 35 | 35 | 35 | 35 | 35 | 25 | 707760
| Mirsharai 150 MW (Oil) | [11 empty] | 36 | 36 | 36 | 36 | 17 | 17 | 36 |  | 145 | 145 | 145 | 145 | 17 | 17 |  | 655709
Mirsharai 150 MW (Gas)
| Cox's Bazar Wind | 20 | 14 | 17 | 20 | 1 | 6 | 7 | 9 | 28 | 42 | 28 | 40 | 40 | 24 | 24 | 12 | 0 | 7 |  | 2 | 4 | 0 | 10 | 11 | 17 | 15 | 373920
| Sonagazi 75 MW Solar Plant | [5 empty] | 2 | 9 | 26 | 57 | 43 | 63 | 42 | 56 | 57 | 47 | 12 | 13 | 2 | [8 empty] | 426337
| Matarbari 2*600 MW (CPGCL) | 1106 | 1056 | 1062 | 1010 | 1018 | 931 | 919 | 920 | 915 | 918 | 918 | 956 | 1002 | 1003 | 1000 | 1004 | 1001 | 1000 |  | 1143 | 1150 | 1156 | 1094 | 1151 | 1157 | 1156 | 24741818
| Meghnaghat (Reliance) 718MW CCPP | [9 empty] | 27 | 28 | 29 | 28 | 28 | 28 | 28 | [10 empty] | 197100
120 | Eastern Zone Total | 6803 | 6531 | 6250 | 6130 | 6141 | 5863 | 5930 | 5785 | 5918 | 5977 | 6249 | 6539 | 6937 | 6922 | 7057 | 6858 | 6773 | 6791 | 0 | 7770 | 7931 | 7988 | 8030 | 7754 | 7517 | 6844 | 164247124
121
122
123 | Khulna 60MW
124 | manik
| Khulna 115 PP MW (KPCL-2) | [26 empty] | 0
125 | Khulna 330 MW CCPP (GAS)
126 | Khulna 330 MW CCPP (OIL)
127 | Khulna (Aggreeco) 55MW
128 | Faridpur 50 MW Peaking PP | [17 empty] | 6 |  | 21 | 22 | 20 | 20 | 20 |  |  | 84000
Khulna 225 MW CCPP
Kulna 225 MW CCPP (GAS)
129 | Rupsha 105 MW PP (Orion rupsha) | 17 | 17 | [12 empty] | 7 | 17 | 17 | 35 |  | 47 | 50 | 53 | 53 | 53 | 53 | 52 | 381120
130 | Mongla Orion 100 MW Solar PP | [6 empty] | 5 | 29 | 34 | 88 | 100 | 104 | 8 | 23 | 30 | 17 | 8 | 1 | [8 empty] | 424800
131 | Rampal 1320 MW (BIFPCL) | 625 | 630 | 630 | 628 | 538 | 475 | 470 | 462 | 459 | 465 | 461 | 460 | 509 | 512 | 510 | 507 | 508 | 457 |  | 624 | 617 | 618 | 623 | 555 | 626 | 620 | 13003640
132 | United Payra Power Ltd. | [19 empty] | 9 | 35 | 35 | 35 | 17 | 17 |  | 130188
133 | Bhola Nutan Biddut BD LTD (GAS) | 220 | 220 | 220 | 220 | 180 | 180 | 180 | 180 | 220 | 220 | 220 | 220 | 220 | 180 | 220 | 220 | 220 | 180 |  | 220 | 220 | 180 | 220 | 220 | 180 | 180 | 5230920
Bhola Nutan Biddut BD LTD (OIL)
| Barisal 110 MW PP (Summit ) | 16 | 16 | [13 empty] | 16 | 16 | 16 |  | 64 | 80 | 80 | 80 | 48 | 48 | 16 | 429984
Barisal GT PP Unit-1& 2
| Barisal 307 MW | 307 | 307 | 260 | 230 | 230 | 200 | 200 | 200 | 200 | 200 | 200 | 250 | 260 | 260 | 260 | 260 | 260 | 200 |  | 290 | 307 | 307 | 307 | 268 | 307 | 307 | 6087000
136 | Barisal 1 MW Solar Plant | [6 empty] | 0 | 0 | 0 | 0 | 0 | 0 | 0 | 0 | 0 | 0 | 0 | 0 | [8 empty] | 3667
137 | Bhola 95 MW PP (Aggreko)
| Bhola 225 MW CCPP | 136 | 136 | 136 | 136 | 80 | 80 | 80 | 80 | 134 | 134 | 134 | 134 | 80 | 80 | 136 | 134 | 136 | 136 |  | 136 | 136 | 136 | 136 | 136 | 80 | 80 | 2801000
140 | Bhola 33 MW PP (Venture) | 10 | 10 | 10 | 9 | 7 | 7 | 6 | 6 | 5 | 5 | 4 | 4 | 6 | 7 | 7 | 7 | 6 | 5 |  | 10 | 10 | 10 | 10 | 10 | 10 | 10 | 184008
141 | Noapara 100 MW PP (Bangla Trac)
142 | Noapara 40 MW PP (Khanjahan Ali)
143 | Gopalganj 100 MW Peaking PP | [17 empty] | 7 |  | 31 | 38 | 33 | 32 | 32 |  |  | 130048
144 | Bheramara GTPP Unit-3
145 | Madhumati 100 MW PP
146 | Bheramara HVDC | 882 | 883 | 883 | 883 | 889 | 890 | 891 | 890 | 890 | 890 | 890 | 890 | 895 | 895 | 894 | 894 | 894 | 895 |  | 895 | 894 | 732 | 732 | 894 | 895 | 895 | 21091636
147 | Bheramara 410 MW CCPP | 236 | 342 | 342 | 342 | 343 | 348 | 348 | 348 | 347 | 345 | 337 | 328 | 316 | 312 | 305 | 297 | 297 | 288 |  | 288 | 265 | 230 | 290 | 294 | 295 | 295 | 7702272
148 | Payra 1320 MW | 1120 | 1100 | 1100 | 1040 | 1030 | 1000 | 980 | 980 | 980 | 980 | 980 | 1020 | 1100 | 1244 | 1244 | 1244 | 1140 | 1000 |  | 1090 | 1210 | 1220 | 1244 | 1244 | 1244 | 1244 | 28790200
149
150 | Barapukuria TPP Unit-1 | 57 | 57 | 57 | 63 | 62 | 62 | 62 | 62 | 62 | 62 | 63 | 62 | 62 | 62 | 62 | 62 | 62 | 62 |  | 62 | 62 | 62 | 62 | 62 | 61 | 61 | 1395054
151 | Barapukuria TPP Unit-2
152 | Barapukuria 275 MW TPP Unit-3
153 | Baghabari 71 MW GTPP
156 | Baghabari 100 MW GTPP
| Baghabari 50 MW Peaking PP | [19 empty] | 16 | 40 | 40 | 40 | 37 |  |  | 124431
| Sirajgonj 6.55 MW Solar | [5 empty] | 0 | 0 | 0 | 1 | 1 | 3 | 4 | 5 | 5 | 4 | 3 | 1 | 0 | [8 empty] | 29940
| Sirajganj 68 MW Solar Park | [6 empty] | 2 | 6 | 29 | 21 | 51 | 56 | 64 | 58 | 46 | 32 | 11 | 1 | [8 empty] | 366000
157 | Sirajgonj 225MW CCPP Unit-1 (Gas)
158 | Sirajgonj 225MW CCPP Unit-1(Oil)
Sirajgonj 225 MW CCPP Unit-2 (Gas)
Sirajgonj 225 MW CCPP Unit-2 (Oil)
159 | Sirajgonj 225MW CCPP Unit-3 (Gas) | 203 | 214 | 215 | 216 | 180 | 140 | 140 | 140 | 172 | 207 | 201 | 195 | 186 | 189 | 193 | 192 | 193 | 192 |  | 192 | 170 | 140 | 147 | 186 | 192 | 190 | 4765655
Sirajgonj 225MW CCPP Unit-3 (Oil)
| Sirajgonj 400 MW CCPP Unit-4 | 345 | 323 | 348 | 336 | 347 | 346 | 344 | 347 | 335 | 353 | 414 | 400 | 392 | 334 | 394 | 404 | 409 | 333 |  | 388 | 313 | 343 | 312 | 403 | 338 | 350 | 8567709
160 | Sirajgonj 400MW CCPP Unit-4 (Oil)
161 | Bera 70 MW Peaking PP | [23 empty] | 4 | 5 | 7 | 13079
162 | Bogra 22 MW PP (GBB)
163 | Bogura 20 MW PP (Energyprima)
164 | Ullapara 11 MW PP (Summit) | 5 | 5 | 5 | 5 | 5 | 5 | 2 | 2 | 2 | 2 | 2 | 2 | 2 | 2 | 2 | 2 | 2 | 2 |  | 5 | 5 | 5 | 5 | 5 | 5 | 5 | 99108
165 | Amnura 50 MW PP(Sinha) | [26 empty] | 0
166 | Katakhali 50 MW PP (Northern)
167 | Katakhali 50 MW Peaking PP | [19 empty] | 14 | 22 | 38 | 35 |  |  |  | 75769
168 | Santahar 50 MW Peaking PP | [19 empty] | 18 | 18 | 28 | 28 | 28 | 28 | 27 | 136300
169 | Natore 52 MW PP (Rajlanka) | [26 empty] | 0
170 | Chapainawabganj 100 MW Peaking PP | [10 empty] | 8 | [6 empty] | 25 |  | 90 | 90 | 90 | 90 | 90 | 90 | 90 | 529248
171 | Baghabari 200 MW PP (Paramount)
| Bagura 113 MW PP (Confidence)-2 | [12 empty] | 9 | 31 | 35 |  |  |  |  | 40 | 110 | 107 | 70 | 70 | 90 | 113 | 658176
172 | Confidence Power Bogura Unit-1 113 MW | [12 empty] | 25 | 35 | 35 |  |  |  |  | 90 | 95 | 95 | 70 | 95 | 95 | 95 | 628416
173 | Rangpur 20 MW GTPP | 0 | 0 | 0 | 0 | 0 | 0 | 0 | 0 | 0 | 0 | 0 | 0 | 0 | 0 | 0 | 0 | 0 | 0 |  | 0 | 0 | 0 | 0 | 0 | 0 | 0
175 | Saidpur 20 MW GTPP | 0 | 0 | 0 | 0 | 0 | 0 | 0 | 0 | 0 | 0 | 0 | 0 | 0 | 0 | 0 | 0 | 0 | 0 |  | 0 | 0 | 0 | 0 | 0 | 0 | 0
176 | Rangpur 113 MW PP (Confidence) | 77 | 70 | 49 | 49 | 34 | 34 | 34 | 34 | 34 | 34 | 34 | 33 | 34 | 34 | 34 | 34 | 34 | 65 |  | 100 | 99 | 99 | 99 | 99 | 99 | 99 | 1348406
177 | Sympa Solar Power 8MW | [5 empty] | 0 | 1 | 2 | 3 | 5 | 5 | 8 | 8 | 7 | 4 | 3 | 2 | 1 | [8 empty] | 51337
178 | Energypac Power Venture Thakurgaon Ltd. | 115 | 115 | 94 | 74 | 74 | 74 | 36 | 36 | 36 | 36 | 36 | 36 | 74 | 74 | 74 | 74 | 74 | 74 |  | 115 | 115 | 115 | 115 | 115 | 115 | 115 | 1926144
| Intraco Solar 30 MW | [5 empty] | 1 | 6 | 8 | 15 | 23 | 19 | 17 | 13 | 18 | 26 | 14 | 6 | 1 | [8 empty] | 192620
| Adani Power Jharkhanda Ltd | 757 | 762 | 764 | 758 | 765 | 759 | 767 | 760 | 754 | 764 | 768 | 758 | 762 | 727 | 757 | 758 | 754 | 756 |  | 756 | 756 | 764 | 758 | 758 | 766 | 768 | 18223636
178 | Teesta Solar Limited | [5 empty] | 3 | 55 | 105 | 154 | 190 | 180 | 209 | 200 | 179 | 101 | 128 | 30 | 2 | [8 empty] | 1469520