## Forecast
[5 empty] | Power Grid Bangladesh PLC. | [10 empty] | QF-LDC-07
|  |  | Report on Forecasted Generation & Demand of National Grid on | [6 empty] | 2024-08-30 | Friday
|  | Date (day): | 2024-08-30 |  | Friday
| Probable Maximum |  | Generation : |  | (a) At Day Peak Hour : | 15031.6 | MW |  |  | (b) At Evening Peak Hour : |  | 16003 | MW
Sl. | [6 empty] | Present | Actual Generation |  | Forecasted Available Gen. on |  | Ev. Peak Gen.Shortage |  | Plants under |  | Probable
No. | Name of the Power Station |  | Fuel | Producer | Installed Capacity |  | Capacity | On | 2024-08-29 | 2024-08-30 | during | for Fuel | for plant. S/D | Shut down (date)/ |  | Start up
[8 empty] | Day Peak | Ev. Peak | Day Peak | Ev. Peak | Limitation | M/C Problem | Remarks |  | Date
[5 empty] | Unit No. X Capacity | MW | MW | MW | MW | MW | MW | MW | MW
1 | Ghorasal Repowered CCPP:Unit-3 (GT |  | Gas | PDB | 1*260 | 260 | 260 | 0 | 0 | 0 | 0 |  | 260 | Under maint.
2 | Ghorasal Repowered CCPP Unit-4 |  | Gas | PDB | 1*210 | 210 | 180 | 0 | 0 | 0 | 0 | 180 |  | Gas shortage
| Ghorasal TPP Unit-5 |  | Gas | PDB | 1*210 | 210 | 190 | 0 | 0 | 0 | 0 | 190 |  | Gas shortage
3 | Ghorasal 365 MW CCPP Unit-7 |  | Gas | PDB | 1*243+1*122 | 365 | 365 | 0 | 0 | 0 | 0 |  | 365 | Air Compressor problem
| Ghorashal 78.5 MW PP(MAX) |  | Gas | QRPP | 2*40 | 0 | 0 | 0 | 0 | 0 | 0 |  |  | Contract Expired
4 | Ghorashal 108 MW PP (Regent) |  | Gas | IPP | 34*3.35 | 108 | 108 | 0 | 0 | 0 | 0 | 108 |  | Gas shortage
5 | Haripur GTPP |  | Gas | SBU, PDB | 2*32 | 32 | 20 | 0 | 0 | 0 | 0 |  | 20 | Under maint.
6 | Haripur 412 MW CCPP |  | Gas | EGCB | 1*273+1*139 | 412 | 400 | 380 | 361 | 400 | 400
7 | Haripur 360 MW CCPP(HPL) |  | Gas | IPP | 1*235+1*125 | 360 | 0 | 0 | 0 | 0 | 0 |  |  | Contract Expired
8 | Meghnaghat 450 MW CCPP(MPL) |  | Gas | IPP | 2*150+1*150 | 450 | 450 | 450 | 450 | 450 | 450
9 | Meghnaghat 100 MW(IEL) |  | HFO | NENP | 12*8.9 | 100 | 100 | 0 | 0 | 100 | 100
10 | Meghnaghat CCPP(Summit) |  | Gas | IPP | 2*110+1*110 | 335 | 335 | 0 | 0 | 0 | 0 | 335 |  | Gas shortage
11 | Madanganj 102 PP(Summit) |  | HFO | NENP | 6*17 | 102 | 102 | 0 | 0 | 85 | 82 |  | 20 | Engine problem
12 | Madanganj-55 MW PP(Summit) |  | HFO | IPP | 3*17.08+1*11.3 | 55 | 55 | 55 | 55 | 55 | 55
13 | Keraniganj 100 MW PP (Powerpac) |  | HFO | NENP | 8*13.45 | 100 | 75 | 0 | 0 | 13 | 13 | 62 |  | Fuel shortage
14 | Narshingdi 22 MW PP (Doreen) |  | Gas | SIPP, REB | 8*2.90 | 22 | 22 | 0 | 0 | 0 | 0 |  |  | Contract Expired
15 | 210 MW Siddhirgonj TPP |  | Gas | PDB | 1*210 | 210 | 115 | 0 | 0 | 0 | 0 |  | 115 | Under maint.
16 | Siddhirgonj 2*120 MW GTPP |  | Gas | EGCB | 2*105 | 210 | 210 | 0 | 0 | 0 | 0 | 210 |  | Gas shortage
17 | Siddhirganj 100 PP(Dutch Bangla) |  | HFO | NENP | 12*8.9 | 100 | 100 | 0 | 0 | 58 | 58 | 42 |  | Fuel shortage
18 | Siddhirganj 335 MW CCPP |  | Gas | EGCB | 1*217+118 | 335 | 335 | 318 | 328 | 335 | 335
19 | Gagnagar 102 MW PP (Digital Power) |  | HFO | IPP | 12*8.924 | 102 | 102 | 49 | 97 | 90 | 90 |  | 12 | Engine problem
20 | Katpotti 52 MW PP (Sinha) |  | HFO | IPP | 7*7.9 | 51 | 0 | 0 | 0 | 0 | 0
21 | Kamalaghat 54 MW PP(Banco Energy) |  | HFO | IPP | 3*18 | 54 | 54 | 17 | 35 | 17 | 54
22 | Kodda 150 MW PP |  | HFO | BPDB-RPCL | 9*17.06 | 149 | 149 | 16 | 129 | 16 | 149 | 0
23 | Manikganj 55 MW PP (Northern) |  | HFO | IPP | 3*19.3 | 55 | 55 | 35 | 55 | 35 | 55
24 | Nababganj 55 MW PP (Southern power ) |  | HFO | IPP | 3*19.3 | 55 | 55 | 55 | 55 | 35 | 55
25 | Bosila 108 MW PP(CLC) |  | HFO | IPP | 12*8.775+1*3.5 | 108 | 0 | 0 | 0 | 0 | 0
26 | Summit Power,(Madhabdi+Ashulia) |  | Gas | SIPP,REB | 3*3.67+4*8.73 | 80 | 80 | 36 | 35 | 39 | 41 |  | 39 | Engine problem
27 | Maona 33 MW PP(Summit) |  | Gas | SIPP,REB | 4*8.73 | 33 | 33 | 24 | 24 | 25 | 25 |  | 8 | Engine problem
28 | Rupganj 33 MW PP(Summit) |  | Gas | SIPP,REB | 4*8.73 | 33 | 33 | 10 | 10 | 12 | 12 |  | 21 | Engine problem
29 | Gazipur 52 MW PP |  | HFO | RPCL | 6*8.9 | 52 | 52 | 0 | 0 | 16 | 17 | 35 |  | Fuel shortage
30 | Tongi 80 MW GTPP |  | Gas | PDB | 1* 105 | 105 | 105 | 0 | 0 | 0 | 0 | 105 |  | Gas shortage
31 | Kodda 300 MW PP Unit-2 (Summit) |  | HFO | IPP | 18*17.076 | 300 | 300 | 212 | 240 | 270 | 280 |  | 20
| Bramhangoan 100 MW PP (Aggreko) |  | HSD | IPP | 114*0.959 | 0 | 0 | 0 | 0 | 0 | 0 |  |  | Contract Expired
| Aurahati 100MW PP (Aggreko) |  | HSD | IPP | 0.85*23+0.95*91 | 0 | 0 | 0 | 0 | 0 | 0 |  |  | Contract Expired
32 | Kodda 149 MW PP Unit-1 (Summit) |  | HFO | IPP | 8*18.45+8.97 | 149 | 149 | 113 | 129 | 130 | 130 |  | 19 | Engine problem
33 | Gazipur 100 MW PP |  | HFO | RPCL | 6*17.5 | 105 | 105 | 48 | 52 | 54 | 54 | 51 |  | Fuel shortage
34 | Meghnaghat 104 MW PP (OPCL) |  | HFO | IPP | 18.5*6 | 104 | 104 | 68 | 68 | 70 | 90 | 14 |  | Lub Oil problem
35 | Manikgonj 162MW PP(MPGL) |  | HFO | IPP | 9*18 | 162 | 162 | 162 | 162 | 162 | 162
36 | Spectra Solar Plant Ltd. |  | Solar | IPP | 35 | 35 | 35 | 35 | 0 | 35 | 0
37 | Kanchan Purbachal Power Generation Ltd. |  | HFO | IPP | 18.4*3 | 55 | 55 | 17 | 17 | 35 | 35 |  | 20 | Engine problem.
38 | Meghnaghat Unique power |  | Gas | IPP | 586 | 584 | 584 | 0 | 0 | 0 | 0 | 584 |  | Gas shortage
| Summit Meghanghat-2 589 MW(Gas) |  | Gas | IPP | 589 | 583 | 583 | 0 | 0 | 0 | 0 | 583 |  | Gas shortage
| Meghnaghat (Reliance) 718MW CCPP |  | Gas | IPP | 718 | 0 | 0 | 0 | 0 | 0 | 0
| Dhaka area Total |  |  |  |  | 6930 | 6217 | 2100 | 2302 | 2537 | 2742 | 2499 | 919
39 | Chattogram TPP-1 |  | Gas | PDB | 1*210 | 210 | 180 | 0 | 0 | 0 | 0 | 180 |  | Gas shortage
| Chattogram TPP-2 |  | Gas | PDB | 1*210 | 210 | 180 | 0 | 0 | 0 | 0 |  | 180 | Under maint
40 | Raozan 25 MW PP |  | HFO | RPCL | 3*8.9 | 25 | 25 | 0 | 8 | 8 | 8 | 17 |  | Fuel shortage
41 | Teknaf 20MW PP (Solartech) |  | Solar | IPP | 20 | 20 | 20 | 20 | 0 | 20 | 0
42 | Patenga 50MW PP (Baraka) |  | HFO | IPP | 8*6.98 | 50 | 50 | 0 | 2 | 50 | 50
43 | Karnaphuli Hydro PP Unit-1,2,3,4, 5 |  | Hydro | PDB | 2*40+3*50 | 230 | 230 | 213 | 215 | 215 | 215
44 | Sikalbaha 225MW CCPP |  | Gas/HSD | PDB | 1*150+1*75 | 225 | 225 | 207 | 218 | 220 | 220
45 | Sikalbaha Peaking GT |  | Gas/HSD | PDB | 1*150 | 150 | 150 | 0 | 0 | 0 | 0 |  | 150 | Under maint
46 | Sikalbaha 105 MW PP (Baraka Sikalbaha) |  | HFO | IPP | 6*17.5 | 105 | 105 | 17 | 17 | 105 | 105
47 | Hathazari 100 MW peaking PP |  | HFO | PDB | 11*8.9 | 98 | 98 | 0 | 48 | 65 | 75 | 23 |  | Fuel shortage
48 | Dohazari -Kalaish 100 MW Peaking |  | HFO | PDB | 6*17 | 102 | 102 | 0 | 51 | 51 | 51 |  | 51 | Engine problem
49 | Juldah 100 MW Unit-1 (Acorn) |  | HFO | NENP | 8*13.45 | 100 | 100 | 0 | 0 | 0 | 0 |  |  | Contract Expired
50 | Juldah 100 MW PP Unit-3 (Acorn) |  | HFO | IPP | 8*13.5 | 100 | 100 | 50 | 50 | 85 | 100
51 | Barabkunda 22 MW PP (Regent) |  | Gas | SIPP, PDB | 8*2.90 | 0 | 0 | 0 | 0 | 0 | 0 |  |  | Contract Expired
* | Malancha, Ctg. EPZ (United) |  | Gas |  | 5*8.73+3*9.34 |  | 0 | 8 | 28 | 30 | 30
52 | Chattogram 108 MW PP (ECPV) |  | HFO | IPP | 16*7 | 108 | 108 | 0 | 0 | 0 | 0 | 108 |  | Fuel shortage
53 | Kaptai 7 MW Solar PP |  | Solar | PDB | 7.4 MW | 7 | 7 | 4 | 0 | 5 | 0
54 | Anwara 300 MW PP (United) |  | HFO | IPP | 17*17+24 | 300 | 300 | 15 | 15 | 200 | 300 | 0
55 | Jodiac Power |  | HFO | IPP | 3*18.55+1*3.6 | 54 | 54 | 0 | 0 | 54 | 54
56 | Karnaphuli Power Ltd. |  | HFO | IPP | 18.415*6+6.5 | 110 | 110 | 0 | 17 | 92 | 110
57 | Juldah unit-2 (Acorn) |  | HFO | IPP | 8*13.6 | 100 | 100 | 50 | 50 | 90 | 100
58 | Anlima Energy Ltd. |  | HFO | IPP | 6*21.2 | 116 | 116 | 0 | 35 | 105 | 105
59 | Mirsharai 150 MW |  | HFO | BPDB-RPCL | 18.5*9 | 163 | 163 | 36 | 163 | 35 | 163
60 | SS Power I |  | Coal | SS Power | 2*612 | 1224 | 1224 | 433 | 500 | 612 | 612 |  | 612
61 | Cox's Bazar Wind |  | Wind | IPP | 66 | 60 | 60 | 1 | 0 | 42 | 60 |  |  | On test.
62 | Matarbari 2*600 MW (CPGCL) |  | Coal | CPGCL | 0 | 575 | 575 | 854 | 1000 | 1050 | 1050
| Mirsharai 150 MW (Gas) |  | Gas | BPDB-RPCL | 18.5*9 | 0 | 0 | 0 | 0 | 0 | 0 |  |  | On test.
| Chattogram area Total |  |  |  |  | 4442 | 4382 | 1908 | 2417 | 3134 | 3408 | 328 | 993
| Ashuganj TPP Unit- 3 |  | Gas | APSCL | 1*150 | 0 | 0 | 0 | 0 | 0 | 0 |  |  | Contract Expired
| Ashuganj TPP Unit- 4 |  | Gas | APSCL | 1*150 | 0 | 0 | 0 | 0 | 0 | 0 |  |  | Contract Expired
| Ashuganj TPP Unit- 5 |  | Gas | APSCL | 1*150 | 0 | 0 | 0 | 0 | 0 | 0 |  |  | Contract Expired
63 | Ashuganj 225 MW CCPP |  | Gas | APSCL | 1*142+1*75 | 221 | 221 | 203 | 206 | 0 | 210
64 | Ashuganj 450 MW CCPP(North) |  | Gas | APSCL | 1*360 | 360 | 360 | 280 | 280 | 280 | 310 | 50 |  | Gas shortage
65 | Ashuganj 450 MW CCPP(South) |  | Gas | APSCL | 1*360 | 360 | 360 | 240 | 270 | 270 | 270 | 90 |  | Gas shortage
66 | Ashuganj 420 MW CCPP(East) |  | Gas | APSCL | 284*1+116*1 | 400 | 400 | 230 | 230 | 300 | 250 | 150 |  | Gas shortage
67 | Ashuganj 50 MW PP |  | Gas | APSCL | 14*3.968 | 53 | 45 | 34 | 20 | 38 | 38 | 7 |  | Gas shortage
68 | Ashuganj 55 MW PP (Precision) |  | Gas | QRPP | 0 | 55 | 55 | 5 | 5 | 44 | 44 | 11 |  | Gas shortage
69 | Ashuganj 195 MW PP (APSCL-United) |  | Gas | IPP | 20*9.73+1*16 | 195 | 195 | 0 | 0 | 0 | 0 | 195 |  | Gas shortage
70 | Ashuganj 51 MW PP (Midland) |  | Gas | IPP | 6*9.34 | 51 | 51 | 51 | 51 | 51 | 51
71 | Ashuganj 150 MW PP (Midland) |  | HFO | IPP | 23*7.015 | 150 | 150 | 25 | 107 | 13 | 140 |  | 10 | Engine problem
72 | Titas 50 MW Peaking PP |  | HFO | PDB | 6*8.92 | 52 | 52 | 21 | 34 | 35 | 37 |  | 15 | Engine problem
73 | Chandpur 150 MW CCPP |  | Gas | PDB | 1*106+1*57 | 163 | 163 | 25 | 25 | 35 | 40 | 123 |  | Gas shortage
74 | Chandpur 200 MW (Desh energy) |  | HFO | IPP | 12*18.4 | 200 | 200 | 181 | 181 | 150 | 200
75 | Feni 11 MW PP (Doreen) |  | Gas | SIPP, REB | 4*2.90 | 11 | 11 | 0 | 0 | 0 | 0 |  |  | Contract Expired
76 | Impoprt (Tripura) |  |  | Imported power | 0 | 160 | 160 | 82 | 68 | 90 | 90
77 | Jangalia 33 MW PP (Summit) |  | Gas | SIPP, PDB | 4*8.73 | 33 | 0 | 0 | 0 | 0 | 0 |  |  | Contract Expired
78 | Jangalia 52 MW PP (Lakdanavi) |  | HFO | IPP | 6*8.92 | 52 | 52 | 16 | 42 | 16 | 43 |  | 9 | Engine problem
79 | Cumilla 25 MW PP (Summit) |  | Gas | SIPP, REB | 3*3.67+2*6.97 | 25 | 25 | 18 | 18 | 18 | 18 |  | 7 | Engine problem
| Daudkandi 200 MW PP (B.Trac) |  | HSD | IPP | 154*1.4 | 0 | 0 | 0 | 0 | 0 | 0 |  |  | Contract Expired
80 | Feni Lanka Power |  | HFO | IPP | 7*18.415+1*9.78 | 114 | 114 | 106 | 106 | 114 | 114
81 | Chowmuhani 113 MW |  | HFO | IPP | 12*9.78+2*3.1 | 113 | 113 | 29 | 37 | 36 | 36 | 77 |  | Fuel shortage
82 | Chandpur 115(Doreen) |  | HFO | IPP | 4*18.5+2*22.5 | 115 | 115 | 49 | 87 | 65 | 90 |  | 25 | Engine problem
| Sonagazi 75 MW Solar Plant |  | Solar | EGCB | 75 | 75 | 75 | 67 | 0 | 70 | 0
| Cumilla Area Total |  |  |  |  | 2958 | 2917 | 1662 | 1767 | 1625 | 1981 | 703 | 66
83 | RPCL 210MW CCPP |  | Gas | IPP | 4*35+1*70 | 210 | 202 | 8 | 11 | 20 | 20 | 182 |  | Gas shortage
84 | Jamalpur 95 MW PP(Powerpac) |  | HFO | IPP | 0 | 95 | 0 | 0 | 0 | 0 | 0
85 | Sarishabari 3 MW Solar Plant |  | Solar | IPP | 1*3 | 3 | 3 | 2 | 0 | 1.6 | 0
86 | Mymensingh 200 MW PP (United) |  | HFO | IPP | 9.78*21 | 200 | 200 | 96 | 124 | 98 | 125 | 75 |  | Fuel shortage
87 | Jamalpur 115 MW PP (United) |  | HFO | IPP | 9.78*12 | 115 | 115 | 48 | 74 | 58 | 77 | 38 |  | Fuel shortage
88 | Sutiakhali 50 MW Solar PP |  | Solar | IPP | 50 | 50 | 50 | 41 | 0 | 50 | 0
89 | Tangail Palli Power Gen 22 MW |  | HFO | IPP | 4*6.7 | 22 | 22 | 6 | 0 | 6 | 12 |  | 10 | Engine prblem
| Bhairob 54.5 MW |  | HFO | IPP | 3*18.2 | 54 | 54 | 0 | 17 | 17 | 35 |  | 19 | Engine prblem
| Mymensingh Area Total |  |  |  |  | 749 | 646 | 201 | 226 | 250.6 | 269 | 182 | 29
90 | Fenchugonj CCPP Phase-1 |  | Gas | PDB | 2*32+1*33 | 97 | 70 | 39 | 38 | 38 | 38 |  | 32 | Machine problem.
91 | Fenchugonj CCPP Phase-2 |  | Gas | PDB | 2*35+1*35 | 104 | 90 | 20 | 38 | 38 | 38 |  | 52 | Machine problem
92 | Kushiara 163 MW CCPP (KP) |  | Gas | IPP | 1*109+1*54 | 163 | 163 | 120 | 163 | 163 | 163
93 | Shajibazar 330 MW CCPP |  | Gas | PDB | 3*110 | 330 | 330 | 0 | 0 | 0 | 0 |  | 330 | Under maint.
94 | Fenchugonj 51 MW PP (Barakatullah) |  | Gas | RPP | 19*2.90 | 51 | 51 | 0 | 0 | 0 | 0 | 51 |  | Gas shortage
95 | Fenchuganj 44 MW (Energyprima) |  | Gas | NENP | 12*3.3+5*2 | 50 | 50 | 0 | 0 | 0 | 0 | 50 |  | Gas shortage
96 | Hobiganj 11 MW PP Cofidence-E |  | Gas | SIPP, REB | 4*2.90 | 11 | 11 | 2 | 2 | 2 | 2 |  | 9 | Engine problem
97 | Shahjibazar GTPP Unit- 8 & 9 |  | Gas | PDB | 2*35 | 70 | 66 | 0 | 0 | 0 | 0 |  | 66 | GT-8 Under maint.
98 | Shahjibazar 86 MW PP (Shahjibazar) |  | Gas | RPP | 32*2.90 | 86 | 86 | 10 | 10 | 10 | 10 | 76 |  | Gas shortage
99 | Shahjibazar 100 MW GTPP |  | Gas | PDB | 1*100 | 100 | 100 | 0 | 0 | 0 | 0
100 | Sylhet 225 MW CCPP |  | Gas | PDB | 1*142+1*89 | 231 | 231 | 133 | 134 | 136 | 136 |  | 95 | ST Under maint.
101 | Sylhet 20 MW GTPP |  | Gas | PDB | 1*20 | 20 | 20 | 0 | 0 | 0 | 0 | 20 |  | Gas shortage
| Sylhet 50 MW PP (EPL) |  | Gas | NENP | 27*2 | 0 | 0 | 0 | 0 | 0 | 0 |  |  | Contract Expired
102 | Shahjahanulla 25 MW PP |  | Gas | SIPP, REB | 3*9.34 | 25 | 25 | 11 | 11 | 12 | 12 |  | 13 | Engine problem
103 | Bibiana-II 341 MW CCPP (Summit) |  | Gas | IPP | 1*222+1*119 | 341 | 341 | 295 | 265 | 300 | 300 |  |  | FGMO
104 | Bibiyana-III 400 MW CCPP |  | Gas | PDB | 285*1+134*1 | 400 | 400 | 312 | 333 | 375 | 375 |  |  | FGMO
105 | Sylhet 10MW PP (Desh) |  | Gas | RPP | 6*1.95 | 0 | 0 | 0 | 0 | 0 | 0 |  |  | Contract Expired
106 | Bibiyana South 400 MW |  | Gas | PDB | 400 MW | 383 | 383 | 360 | 324 | 350 | 350 |  |  | FGMO
| Sylhet Area Total |  |  |  |  | 2462 | 2417 | 1302 | 1318 | 1424 | 1424 | 197 | 597
107 | Bheramara GTPP Unit-3 |  | HSD | PDB | 1*20 | 20 | 16 | 0 | 0 | 0 | 0 | 16 |  | Fuel conservation
** | Bheramara (HVDC ) |  | 0 | Imported power | 2*500 | 1000 | 1000 | 896 | 882 | 913 | 913
108 | Khulna 115 PP MW (KPCL-2) |  | HFO | NENP | 7*17 | 115 | 115 | 0 | 0 | 32 | 98 |  | 17 | Engine problem
109 | Faridpur 50 MW Peaking PP |  | HFO | PDB | 8*6.89 | 54 | 54 | 0 | 19 | 30 | 40 |  | 14 | Engine problem
110 | Khulna 225 MW CCPP |  | HSD | NWPGCL | 1*150+1*75 | 230 | 230 | 0 | 0 | 0 | 0 | 230 |  | Fuel shortage
111 | Gopalganj 100 MW Peaking PP |  | HFO | PDB | 16*6.98 | 109 | 109 | 0 | 25 | 0 | 55 |  | 54 | Engine problem
112 | Bheramara 410 MW CCPP |  | Gas | NWPGCL | 1*278+1*132 | 410 | 410 | 249 | 248 | 250 | 250 | 160 |  | Gas shortage
113 | Noapara 40 MW PP (Khanjahan Ali) |  | HFO | NENP | 5*8.5 | 40 | 40 | 0 | 0 | 0 | 0 | 40 |  | Fuel shortage
| Noapara 100 MW PP (Bangla Trac) |  | HSD | IPP | 70*1.4 | 0 | 0 | 0 | 0 | 0 | 0 |  |  | Contract Expired
114 | Rupsha 105 MW PP (Orion rupsha) |  | HFO | IPP | 6*18.445 | 105 | 105 | 0 | 70 | 70 | 72 | 33 |  | Fuel shortage
115 | Madhumati 100 MW PP |  | HFO | NWPGCL | 6*18 | 105 | 105 | 0 | 0 | 0 | 0 | 105 |  | Fuel shortage
116 | Mongla Orion 100 MW Solar PP |  | Solar | IPP | 100 | 100 | 100 | 101 | 0 | 100 | 0
117 | Khulna 330 MW CCPP (OIL) |  | Gas/HSD | BPDB | 1*220+1*110 | 336 | 336 | 0 | 0 | 0 | 0 | 336 |  | Fuel shortage
118 | Rampal 1320 MW (BIFPCL) |  | Coal | NTPC&BPDB | 617*2 | 1234 | 1234 | 602 | 590 | 622 | 622 | 612
| Kulna 225 MW CCPP (GAS) |  | Gas | NWPGCL | 0 | 0 | 0 | 0 | 0 | 0 | 0 |  |  | On test.
| Khulna Area Total |  |  |  |  | 3858 | 3854 | 1848 | 1834 | 2017 | 2050 | 1532 | 85
119 | Barisal 110 MW PP (Summit ) |  | HFO | IPP | 7*17.076 | 110 | 110 | 0 | 80 | 64 | 110
120 | Bhola 33 MW PP (Venture) |  | Gas | NENP | 1*34.50 | 40 | 10 | 6 | 10 | 10 | 10
121 | Bhola 225 MW CCPP |  | Gas | PDB | 2*63+1*68 | 194 | 194 | 126 | 80 | 135 | 135 |  | 59 | ST Under maint.
| Bhola 95 MW PP (Aggreko) |  | Gas | QRPP | 96*1.10 | 0 | 0 | 0 | 0 | 0 | 0 |  |  | Contract Expired
122 | Payra 1320 MW |  | Coal | BCPCL | 2*622 | 1244 | 1244 | 1200 | 1200 | 1244 | 1244
123 | Bhola Nutan Biddut BD LTD |  | Gas | IPP | 220 | 220 | 220 | 220 | 180 | 220 | 220
124 | United Payra Power Ltd. |  | HFO | IPP | 8*18.5+1*9.5 | 150 | 150 | 0 | 17 | 17 | 35 | 115 |  | Fuel shortage
125 | Barisal 307 MW |  | Coal | IPP | 307*1 | 307 | 307 | 250 | 270 | 307 | 307
| Barisal 1 MW Solar Plant |  | Solar | BPDB | 1 | 1 | 1 | 0 | 0 | 0 | 0
| Barisal Area Total |  |  |  |  | 2266 | 2236 | 1802 | 1837 | 1997 | 2061 | 115 | 59
126 | Baghabari 71 MW GTPP |  | Gas | PDB | 1*71 | 71 | 71 | 0 | 0 | 0 | 0 | 71 |  | Gas shortage
| Baghabari 100 MW GTPP |  | Gas | PDB | 1*100 | 100 | 100 | 0 | 0 | 0 | 0 | 100 |  | Gas shortage
127 | Baghabari 50 MW Peaking PP |  | HFO | PDB | 6*8.9 | 52 | 52 | 0 | 38 | 30 | 40 |  | 12 | Engine problem
128 | Bera 70 MW Peaking PP |  | HFO | PDB | 9*8.29 | 71 | 71 | 0 | 30 | 0 | 20 |  | 51 | Engine problem
129 | Amnura 50 MW PP(Sinha) |  | HFO | NENP | 7*7.79 | 50 | 28 | 0 | 0 | 0 | 28
130 | Katakhali 50 MW PP (Northern) |  | HFO | QRPP | 6*8.9 | 0 | 0 | 0 | 0 | 0 | 0 |  |  | Contract Expired
131 | Katakhali 50 MW Peaking PP |  | HFO | PDB | 6*8.7 | 50 | 50 | 0 | 16 | 25 | 46
132 | Sirajgonj 225MW CCPP Unit-1 |  | Gas/HSD | NWPGCL | 1*150+1*75 | 210 | 210 | 0 | 0 | 0 | 0 |  | 210 | Under maint
133 | Sirajgonj 225MW CCPP Unit-2 |  | Gas/HSD | NWPGCL | 1*150+1*75 | 220 | 220 | 0 | 0 | 0 | 0 | 220 |  | Gas shortage
134 | Sirajgonj 225MW CCPP Unit-3 |  | Gas/HSD | NWPGCL | 1*141 | 220 | 220 | 183 | 174 | 180 | 145 | 75 |  | Gas shortage
135 | Sirajgonj 400 MW CCPP Unit-4 |  | Gas/HSD | SNWPGCL | 1*282+1*132 | 414 | 414 | 391 | 300 | 350 | 414
136 | Santahar 50 MW Peaking PP |  | HFO | PDB | 6*8.7 | 50 | 50 | 0 | 24 | 25 | 28 |  | 22 | Engine problem
| Bogra 22 MW PP (GBB) |  | Gas | RPP | 0 | 0 | 0 | 0 | 0 | 0 | 0 |  |  | Contract Expired
| Bogura 20 MW PP (Energyprima) |  | Gas | NENP | 5*3.3+5*2 | 0 | 0 | 0 | 0 | 0 | 0 |  |  | Contract Expired
137 | Ullapara 11 MW PP (Summit) |  | Gas | SIPP, REB | 4*2.90 | 11 | 11 | 8 | 11 | 5 | 5 |  | 6 | Engine problem
138 | Natore 52 MW PP (Rajlanka) |  | HFO | IPP | 6*8.92 | 52 | 52 | 0 | 0 | 0 | 0 | 52 |  | Fuel shortage
139 | Chapainawabganj 100 MW Peaking PP |  | HFO | PDB | 12*8.924 | 104 | 104 | 0 | 86 | 50 | 90 |  | 14 | Engine problem
| Baghabari 200 MW PP (Paramount) |  | HSD | IPP | 135*1.6 | 0 | 0 | 0 | 0 | 0 | 0 |  |  | Contract Expired
140 | Bagura 113 MW PP (Confidence)-2 |  | HFO | IPP | 6*18.55+7.2 | 113 | 113 | 113 | 113 | 113 | 113
141 | Confidence Power Bogura Unit-1 113 MW |  | HFO | IPP | 6*18.55 | 113 | 113 | 95 | 95 | 95 | 95 |  | 18 | Engine problem
142 | Sirajgonj 6.55 MW Solar |  | Solar | NWPGCL | 1*6 | 6 | 6 | 5 | 0 | 6 | 0
** | Adani Power Jharkhanda Ltd |  | Coal | Imported power | 748*2 | 1496 | 1496 | 760 | 1526 | 770 | 770 |  | 726 | Unit-2 shut down
143 | Sirajganj 68 MW Solar Park |  | Solar | IPP | 68 | 68 | 68 | 34 | 0 | 20 | 0
| Rajshahi Area Total |  |  |  |  | 3471 | 3449 | 1589 | 2413 | 1669 | 1794 | 518 | 1059
144 | Barapukuria TPP Unit-1 |  | Coal | PDB | 1*125 | 125 | 85 | 61 | 60 | 60 | 60 |  | 25 | Machine problem
| Barapukuria TPP Unit-2 |  | Coal | PDB | 1*125 | 125 | 85 | 0 | 0 | 0 | 0 |  | 85 | Under maint
145 | Barapukuria 275 MW TPP Unit-3 |  | Coal | PDB | 1*275 | 274 | 274 | 0 | 0 | 0 | 0 |  | 274 | Under maint.
146 | Rangpur 20 MW GTPP |  | HSD | PDB | 1*20 | 20 | 20 | 0 | 0 | 0 | 0 | 20
147 | Saidpur 20 MW GTPP |  | HSD | PDB | 1*20 | 20 | 20 | 0 | 0 | 0 | 0 | 20
148 | Rangpur 113 MW PP (Confidence) |  | HFO | IPP | 9*6.984+7*7.015+3.15*2 | 113 | 113 | 34 | 99 | 35 | 99 |  | 14 | Engine problem
149 | Sympa Solar Power 8MW |  | Solar | IPP | 8 MW | 8 | 8 | 6 | 0 | 8 | 0
150 | Energypac Power Venture Thakurgaon Ltd. |  | HFO | IPP | 115 | 115 | 115 | 60 | 115 | 115 | 115
151 | Intraco Solar 30 MW |  | Solar | IPP | 1*30 | 30 | 30 | 32 | 0 | 30 | 0
152 | Teesta Solar Limited |  | Solar | BPCL | 16*12.5 | 200 | 200 | 68 | 0 | 130 | 0
| Rangpur Area Total |  |  |  |  | 1030 | 950 | 261 | 274 | 378 | 274 | 40 | 398
| Total |  |  |  |  | 28166 | 27068 | 12673 | 14388 | 15031.6 | 16003 | 6114 | 4205
A. |  | 2024-08-29 | (Yesterday) |  |  |  |  | Thursday
1 | Highest Generation : |  |  | 14388 | MW at | 20:00 | hrs | 11 Evening Peak Hour : | [5 empty] | 20:00 | hrs.
2 | Minimum Generation : |  |  | 11578 | MW at | 7:00 | hrs | 12 Max. Demand (Generation end) at evening peak hour : | [5 empty] | 15000 | MW
3 | Day peak Generation : |  |  | 12673 | MW at | 12:00 | hrs | 13 Max. Demand (Substation end) at evening peak hour : | [5 empty] | 14405.38 | MW
4 | Evening peak Generation : |  |  | 14388 | MW at | 20:00 | hrs | 14 Load Shed (Substation end) at evening peak hour : | [5 empty] | 584 | MW
5 | Total Energy Generation : |  | 326.1649 | MKWHr | By Solar | 3.8147 | MKWHr
| By Gas : | 122.9801 | MKWHr |  | By Oil: | 46.0714 | MKWHr | 15. Area wise Demand (S/S end), Supply (S/S end) & | [5 empty] | 16. Hourly Load Shed during
| By Coal : | 125.8771 | MKWHr |  | By Hydro: | 5.0445 | MKWHr | Load Shed (S/S end) at Evening peak hour in MW : | [5 empty] | Evening Peak hours :
[5 empty] | By Wind: | 0.03456 | MKWHr | Area | Demand | Supply |  | Loadshed |  | Time |  | Loadshed
6 | Generation Shortfall : |  | For Fuel Limitation = |  |  | 6114 | MW | Dhaka | 5225.88 | 5071.88 |  | 154 |  | 18:00 |  | 668
|  |  | For Plants S/D or M/C prob = |  |  | 4205 | MW | Chittagong | 1222.1 | 1222.1 |  | 0 |  | 19:00 |  | 743
|  |  | Total = |  |  | 10319 | MW | Khulna | 1771.6 | 1771.6 |  | 0 |  | 19:30 |  | 670
7 | Total Gas Supplied : |  |  | 882.87 | MMCFD |  |  | Rajshahi | 1548.8 | 1548.8 |  | 0 |  | 20:00 |  | 584
8 | Fuel Cost : | i) Gas : | Taka | 363862257.304 | ii) Oil : | Taka | 844990001.97 | Comilla | 1283 | 1263 |  | 20 |  | 21:00 |  | 668
|  | iii) Coal : | Taka | 837766453.15 | Total | Taka | 2046618712.424 | Mymensingh | 1184 | 994 |  | 190 |  | 22:00 |  | 628.39
9 | Power flow through E-W Interconnectors : |  |  |  | i) Energy | 7131.3 | MKWHr. | Sylhet | 671 | 581 |  | 90 |  | 23:00 |  | 615.02
| ii) During Peak Demand : |  |  | 592 | MW (W to E) at | 20:00 | hrs | Barisal | 461 | 461 |  | 0 |  | 24:00 |  | 545
| iii) Maximum : |  |  | 592 | MW at | 20:00 | hrs | Rangpur | 1038 | 908 |  | 130
10 | Maximum Temperature in Dhaka was |  |  |  | 35.0°C |  |  | Total | 14405.38 | 13821.38 |  | 584
B. |  | 2024-08-30 | (Today) |  |  |  | Friday |  |  | Probable max. temperature in Dhaka |  |  | 35.0°C
Forecast
1 | Maximum Demand* Evening (Generation end) |  |  |  | 14000 | MW |  | 6 Total Load Shed forecast (Substation end) : |  |  |  |  | 0 | MW
2 | Maximum Generation (Generation end) |  |  |  | 16003 | MW |  | 7 Area wise Load Shed forecast (Substation end) :
3 | Maximum Demand* Day (Generation end) |  |  |  | 12300 | MW
4 | Reserve(Generation end) |  |  |  | 2003 | MW |  | Dhaka | Chittagong | Khulna | Rajshahi | Comilla | Mymensingh | Sylhet | Barisal | Rangpur
5 | Total Energy Generation |  |  |  | 317.5397 | MKWHr |  | MW | MW | MW | MW | MW | MW | MW | MW | MW
6 | Actual Minimum Generation up to 8:00 hrs. |  |  |  | 11397 | MW at | 7:00 | 0 | 0 | 0 | 0 | 0 | 0 | 0 | 0 | 0
* Import Through HVDC C/B Interconnector : |  |  |  |  | i) Energy | 20.7662 | MKWHr. | ii) HVDC Flow at Peak Time |  | 882 | MW at | 20:00 | hrs.
* Import Through Comilla C/B Interconnector : |  |  |  |  | i) Energy | 1.5763 | MKWHr. | iii) Maximum HVDC Flow : |  | 896 | MW at | 2:00 | hrs.
*Cost for HVDC, Tripura & Solar energy is not usually included in the total fuel cost.
Water Level of Kaptai Lake at 06:00 hr (ft): |  |  |  |  | (a) Yesterday : | 108.62 |  | (b) Today: | 108.6 |  | (c) Rule Curve: |  | 98.34
|  |  |  | Sub Divisional Engineer | [6 empty] | Executive Engineer
|  |  |  | Network Operation Division | [6 empty] | Network Operation Division

## YesterdayGen
2024-08-29 | [21 empty] | BR
Plant Name | Ghorasal TPP (Unit-1&2) | Ghorasal Repowered CCPP:Unit-3 (GT | Ghorasal Repowered CCPP Unit-4 | Ghorasal TPP Unit-5 | Ghorasal 365 MW CCPP Unit-7 | Ghorashal 108 MW PP (Regent) | Ghorashal 78.5 MW PP(MAX) | Haripur 412 MW CCPP | Haripur 360 MW CCPP(HPL) | Plant Removed | Haripur GTPP | Meghnaghat 450 MW CCPP(MPL) | Meghnaghat CCPP(Summit) | Meghnaghat 100 MW(IEL) | Madanganj 102 PP(Summit) | Madanganj-55 MW PP(Summit) | Siddhirganj 335 MW CCPP | 210 MW Siddhirgonj TPP | Siddhirgonj 2*120 MW GTPP | Siddhirganj 100 PP(Dutch Bangla) | Gagnagar 102 MW PP (Digital Power) | Kodda 150 MW PP | Keraniganj 100 MW PP (Powerpac) | Bosila 108 MW PP(CLC) | Pagla (DPA ) | Katpotti 52 MW PP (Sinha) | Kamalaghat 54 MW PP(Banco Energy) | Manikganj 55 MW PP (Northern) | Nababganj 55 MW PP (Southern power ) | Narshingdi 22 MW PP (Doreen) | Summit Ashulia | Summit Madhabdi | Maona 33 MW PP(Summit) | Rupganj 33 MW PP(Summit) | Gazipur 52 MW PP | Tongi 80 MW GTPP | Karnaphuli Hydro PP Unit-1, 2 & 3 | Karnaphuli Hydro PP Unit-4 & 5 | Chattogram TPP-1 | Chattogram TPP-2 | Raozan 25 MW PP | Sikalbaha 225MW CCPP (Gas) | Sikalbaha 225MW CCPP(Oil) | Sikalbaha 150MW GTPP | Sikalbaha 150MW GTPP(Oil) | Plant Removed | Tangail Palli Power Gen 22 MW | Hathazari 100 MW peaking PP | Dohazari -Kalaish 100 MW Peaking | Juldah 100 MW Unit-1 (Acorn) | Chattogram 108 MW PP (ECPV) | Patenga 50MW PP (Baraka) | Barabkunda 22 MW PP (Regent) | Malancha, Ctg. EPZ (United) | Ashuganj TPP Unit- 3 | Ashuganj TPP Unit- 4 | Ashuganj TPP Unit- 5 | Ashuganj 450 MW CCPP(North) | Ashuganj 450 MW CCPP(South) | Ashuganj 225 MW CCPP | Ashuganj 195 MW PP (APSCL-United) | Chandpur 150 MW CCPP | Ashuganj 50 MW PP | Ashuganj 55 MW PP (Precision) | Ashuganj 53MW PP (United) | Ashuganj 51 MW PP (Midland) | B.Baria (Aggreko) 85MW | Titas 50 MW Peaking PP | Jangalia 52 MW PP (Lakdanavi) | Feni 22 MW PP (Doreen) | Feni 11 MW PP (Doreen) | Jangalia 33 MW PP (Summit) | Cumilla 25 MW PP (Summit) | Impoprt (Tripura) | RPCL 210MW CCPP | Jamalpur 95 MW PP(Powerpac) | Tangail 22 MW PP (Doreen) | Sarishabari 3 MW Solar Plant | Fenchugonj CCPP Phase-1 | Fenchugonj CCPP Phase-2 | Fenchugonj 51 MW PP (Barakatullah) | Fenchuganj 44 MW (Energyprima) | Kushiara 163 MW CCPP (KP) | Shajibazar 330 MW CCPP | Shahjibazar GTPP Unit- 8 & 9 | Shahjibazar 86 MW PP (Shahjibazar) | Shahjibazar 50MW PP (EPL) | Sylhet 225 MW CCPP | Sylhet 20 MW GTPP | Sylhet 50 MW PP (EPL) | Sylhet 10MW PP (Desh) | Bibiana-II 341 MW CCPP (Summit) | Shahjahanulla 25 MW PP | Hobiganj 11 MW PP Cofidence-E | Daudkandi 200 MW PP (B.Trac) | Kodda 300 MW PP Unit-2 (Summit) | Keranigonj 300 MW PP (APR) | Bramhangoan 100 MW PP (Aggreko) | Mymensingh 200 MW PP (United) | Aurahati 100MW PP (Aggreko) | Kodda 149 MW PP Unit-1 (Summit) | Teknaf 20MW PP (Solartech) | Juldah 100 MW PP Unit-3 (Acorn) | Chandpur 200 MW (Desh energy) | Ashuganj 150 MW PP (Midland) | Bibiyana-III 400 MW CCPP | Jamalpur 115 MW PP (United) | Gazipur 100 MW PP | Sikalbaha 105 MW PP (Baraka Sikalbaha) | Kaptai 7 MW Solar PP | Anwara 300 MW PP (United) | Jodiac Power | Karnaphuli Power Ltd. | Feni Lanka Power | Chowmuhani 113 MW | Juldah unit-2 (Acorn) | Bibiyana South 400 MW | Meghnaghat 104 MW PP (OPCL) | Sutiakhali 50 MW Solar PP | Manikgonj 162MW PP(MPGL) | Anlima Energy Ltd. | Shahjibazar 100 MW GTPP | Bhairob 54.5 MW | Spectra Solar Plant Ltd. | Chandpur 115(Doreen) | Kanchan Purbachal Power Generation Ltd. | Ashuganj 420 MW CCPP(East) | Mirsharai 150 MW (Oil) | Mirsharai 150 MW (Gas) | SS Power I | Cox's Bazar Wind | Matarbari 2*600 MW (CPGCL) | Meghnaghat Unique power | Summit Meghanghat-2 589 MW(Gas) | Sonagazi 75 MW Solar Plant | Meghnaghat (Reliance) 718MW CCPP | EasternBlank | Bheramara (HVDC ) | Bheramara GTPP Unit-3 | Bheramara 410 MW CCPP | Khulna 115 MW PP (KPCL-1 & 3) | Khulna 115 PP MW (KPCL-2) | Khulna 225 MW CCPP | Khulna 60MW | Khulna (Aggreeco) 55MW | Faridpur 50 MW Peaking PP | Gopalganj 100 MW Peaking PP | Noapara 40 MW PP (Khanjahan Ali) | Bhola 225 MW CCPP | Bhola 33 MW PP (Venture) | Barisal 110 MW PP (Summit ) | Barisal GT PP Unit-1& 2 | Baghabari 100 MW GTPP | Baghabari 71 MW GTPP | Baghabari 50 MW Peaking PP | Bera 70 MW Peaking PP | Chapainawabganj 100 MW Peaking PP | Amnura 50 MW PP(Sinha) | Katakhali 50 MW PP (Northern) | Katakhali 50 MW Peaking PP | Natore 52 MW PP (Rajlanka) | Santahar 50 MW Peaking PP | Bogra 22 MW PP (GBB) | Bogura 20 MW PP (Energyprima) | Ullapara 11 MW PP (Summit) | Barapukuria TPP Unit-1 | Barapukuria TPP Unit-2 | Barapukuria 275 MW TPP Unit-3 | Rangpur 20 MW GTPP | Saidpur 20 MW GTPP | Sirajgonj 225MW CCPP Unit-1 (Gas) | Sirajgonj 225MW CCPP Unit-1(Oil) | Sirajgonj 225 MW CCPP Unit-2 (Gas) | Sirajgonj 225 MW CCPP Unit-2 (Oil) | Bhola 95 MW PP (Aggreko) | Noapara 100 MW PP (Bangla Trac) | Sirajgonj 225MW CCPP Unit-3 (Gas) | Sirajgonj 225MW CCPP Unit-3 (Oil) | Sirajgonj 400 MW CCPP Unit-4 | Rupsha 105 MW PP (Orion rupsha) | Baghabari 200 MW PP (Paramount) | Bagura 113 MW PP (Confidence)-2 | Madhumati 100 MW PP | Rangpur 113 MW PP (Confidence) | Sirajgonj 400MW CCPP Unit-4 (Oil) | Sympa Solar Power 8MW | Confidence Power Bogura Unit-1 113 MW | Payra 1320 MW | Bhola Nutan Biddut BD LTD (GAS) | Bhola Nutan Biddut BD LTD (OIL) | United Payra Power Ltd. | Sirajgonj 6.55 MW Solar | Mongla Orion 100 MW Solar PP | Energypac Power Venture Thakurgaon Ltd. | Khulna 330 MW CCPP (OIL) | Khulna 330 MW CCPP (GAS) | Rampal 1320 MW (BIFPCL) | Intraco Solar 30 MW | Barisal 307 MW | Adani Power Jharkhanda Ltd | Teesta Solar Limited | Kulna 225 MW CCPP (GAS) | Barisal 1 MW Solar Plant | Sirajganj 68 MW Solar Park | WesternBlank | Eastern Grid Total | Western Grid Total | Total (MW) | Gas (Public) | HVDC | Gas (Private) | HSD (Private) | HFO (Private) | Coal | Hydro | HSD (Public) | HFO (Public) | Tripura | Solar | Wind | Shortage | Water Level
1:00 | 0 | 0 | 0 | 0 | 0 | 0 | 0 | 404 | 0 |  | 0 | 450 | 0 | 0 | 0 | 55 | 335 | 0 | 0 | 0 | 25 | 16 | 0 | 0 | 0 | 0 | 0 | 55 | 17 | 0 | 18 | 23 | 24 | 11 | 0 | 0 | 134 | 80 | 0 | 0 | 0 | 219 | 0 | 0 | 0 |  | 0 | 0 | 0 | 0 | 0 | 0 | 0 | 38 | 0 | 0 | 0 | 290 | 260 | 215 | 0 | 30 | 20 | 5 | 0 | 51 | 0 | 0 | 25 | 0 | 0 | 0 | 18 | 56 | 17 | 0 | 0 | 0 | 38 | 20 | 0 | 0 | 163 | 0 | 0 | 10 | 0 | 137 | 0 | 0 | 0 | 285 | 12 | 2 | 0 | 15 | 0 | 0 | 96 | 0 | 107 | 0 | 0 | 136 | 0 | 347 | 48 | 17 | 0 | 0 | 0 | 0 | 0 | 70 | 9 | 0 | 340 | 51 | 0 | 126 | 0 | 0 | 17 | 0 | 72 | 17 | 230 | 17 | 0 | 500 | 0 | 1004 | 0 | 0 | 0 | 28 |  | 894 | 0 | 259 | 0 | 0 | 0 | 0 | 0 | 0 | 0 | 0 | 134 | 10 | 0 | 0 | 0 | 0 | 0 | 0 | 0 | 0 | 0 | 0 | 0 | 28 | 0 | 0 | 8 | 61 | 0 | 0 | 0 | 0 | 0 | 0 | 0 | 0 | 0 | 0 | 187 | 0 | 320 | 17 | 0 | 113 | 0 | 70 | 0 | 0 | 95 | 1200 | 220 | 0 | 0 | 0 | 0 | 75 | 0 | 0 | 585 | 0 | 250 | 1531 | 0 | 0 | 0 | 0 |  | 6805 | 6057 | 12862 | 3598 | 894 | 1552 | 0 | 1328 | 5131 | 214 | 0 | 61 | 56 | 0 | 0 | 561.54 | 108.62
2:00 | 0 | 0 | 0 | 0 | 0 | 0 | 0 | 405 | 0 |  | 0 | 450 | 0 | 0 | 0 | 55 | 335 | 0 | 0 | 0 | 25 | 16 | 0 | 0 | 0 | 0 | 0 | 35 | 17 | 0 | 18 | 23 | 24 | 11 | 0 | 0 | 134 | 80 | 0 | 0 | 0 | 219 | 0 | 0 | 0 |  | 1 | 0 | 0 | 0 | 0 | 0 | 0 | 38 | 0 | 0 | 0 | 350 | 260 | 215 | 0 | 30 | 20 | 5 | 0 | 51 | 0 | 0 | 16 | 0 | 0 | 0 | 18 | 58 | 18 | 0 | 0 | 0 | 38 | 20 | 0 | 0 | 163 | 0 | 0 | 10 | 0 | 137 | 0 | 0 | 0 | 305 | 12 | 2 | 0 | 15 | 0 | 0 | 97 | 0 | 102 | 0 | 0 | 136 | 0 | 348 | 48 | 17 | 0 | 0 | 0 | 0 | 0 | 70 | 9 | 0 | 340 | 34 | 0 | 126 | 0 | 0 | 17 | 0 | 72 | 17 | 230 | 17 | 0 | 500 | 0 | 938 | 0 | 0 | 0 | 30 |  | 896 | 0 | 259 | 0 | 0 | 0 | 0 | 0 | 0 | 0 | 0 | 134 | 10 | 0 | 0 | 0 | 0 | 0 | 0 | 0 | 0 | 0 | 0 | 0 | 28 | 0 | 0 | 8 | 61 | 0 | 0 | 0 | 0 | 0 | 0 | 0 | 0 | 0 | 0 | 187 | 0 | 402 | 17 | 0 | 113 | 0 | 70 | 0 | 0 | 95 | 1200 | 220 | 0 | 0 | 0 | 0 | 75 | 0 | 0 | 556 | 0 | 250 | 1331 | 0 | 0 | 0 | 0 |  | 6777 | 5912 | 12689 | 3661 | 896 | 1654 | 0 | 1279 | 4836 | 214 | 0 | 61 | 58 | 0 | 0 | 535.755 | 108.62
3:00 | 0 | 0 | 0 | 0 | 0 | 0 | 0 | 405 | 0 |  | 0 | 450 | 0 | 0 | 0 | 30 | 332 | 0 | 0 | 0 | 25 | 16 | 0 | 0 | 0 | 0 | 0 | 35 | 17 | 0 | 18 | 15 | 24 | 12 | 0 | 0 | 134 | 80 | 0 | 0 | 0 | 219 | 0 | 0 | 0 |  | 0 | 0 | 0 | 0 | 0 | 0 | 0 | 38 | 0 | 0 | 0 | 325 | 260 | 213 | 0 | 28 | 20 | 5 | 0 | 51 | 0 | 0 | 16 | 0 | 0 | 0 | 18 | 54 | 19 | 0 | 0 | 0 | 38 | 20 | 0 | 0 | 163 | 0 | 0 | 10 | 0 | 137 | 0 | 0 | 0 | 290 | 12 | 2 | 0 | 0 | 0 | 0 | 97 | 0 | 97 | 0 | 0 | 136 | 0 | 348 | 48 | 17 | 0 | 0 | 0 | 0 | 0 | 56 | 9 | 0 | 374 | 17 | 0 | 90 | 0 | 0 | 17 | 0 | 72 | 17 | 230 | 0 | 0 | 500 | 0 | 850 | 0 | 0 | 0 | 31 |  | 896 | 0 | 258 | 0 | 0 | 0 | 0 | 0 | 0 | 0 | 0 | 134 | 9 | 0 | 0 | 0 | 0 | 0 | 0 | 0 | 0 | 0 | 0 | 0 | 28 | 0 | 0 | 8 | 61 | 0 | 0 | 0 | 0 | 0 | 0 | 0 | 0 | 0 | 0 | 187 | 0 | 414 | 17 | 0 | 113 | 0 | 70 | 0 | 0 | 95 | 1140 | 220 | 0 | 0 | 0 | 0 | 75 | 0 | 0 | 558 | 0 | 250 | 1327 | 0 | 0 | 0 | 0 |  | 6537 | 5860 | 12397 | 3656 | 896 | 1650 | 0 | 1166 | 4686 | 214 | 0 | 44 | 54 | 0 | 0 | 528.115 | 108.62
4:00 | 0 | 0 | 0 | 0 | 0 | 0 | 0 | 406 | 0 |  | 0 | 450 | 0 | 0 | 0 | 30 | 335 | 0 | 0 | 0 | 25 | 16 | 0 | 0 | 0 | 0 | 0 | 35 | 17 | 0 | 18 | 15 | 24 | 12 | 0 | 0 | 134 | 80 | 0 | 0 | 0 | 220 | 0 | 0 | 0 |  | 1 | 0 | 0 | 0 | 0 | 0 | 0 | 39 | 0 | 0 | 0 | 285 | 260 | 213 | 0 | 28 | 20 | 5 | 0 | 51 | 0 | 0 | 16 | 0 | 0 | 0 | 18 | 56 | 20 | 0 | 0 | 0 | 38 | 20 | 0 | 0 | 163 | 0 | 0 | 10 | 0 | 137 | 0 | 0 | 0 | 310 | 12 | 2 | 0 | 0 | 0 | 0 | 97 | 0 | 97 | 0 | 0 | 136 | 0 | 348 | 48 | 17 | 0 | 0 | 0 | 0 | 0 | 52 | 9 | 0 | 340 | 17 | 0 | 72 | 0 | 0 | 17 | 0 | 72 | 17 | 250 | 0 | 0 | 502 | 0 | 849 | 0 | 0 | 0 | 30 |  | 896 | 0 | 260 | 0 | 0 | 0 | 0 | 0 | 0 | 0 | 0 | 134 | 9 | 0 | 0 | 0 | 0 | 0 | 0 | 0 | 0 | 0 | 0 | 0 | 0 | 0 | 0 | 8 | 61 | 0 | 0 | 0 | 0 | 0 | 0 | 0 | 0 | 0 | 0 | 187 | 0 | 414 | 0 | 0 | 113 | 0 | 49 | 0 | 0 | 95 | 1120 | 220 | 0 | 0 | 0 | 0 | 75 | 0 | 0 | 562 | 0 | 250 | 1324 | 0 | 0 | 0 | 0 |  | 6491 | 5777 | 12268 | 3610 | 896 | 1671 | 0 | 1107 | 4668 | 214 | 0 | 16 | 56 | 0 | 0 | 460.31 | 108.62
5:00 | 0 | 0 | 0 | 0 | 0 | 0 | 0 | 405 | 0 |  | 0 | 450 | 0 | 0 | 0 | 30 | 335 | 0 | 0 | 0 | 25 | 16 | 0 | 0 | 0 | 0 | 0 | 35 | 17 | 0 | 18 | 15 | 24 | 12 | 0 | 0 | 134 | 80 | 0 | 0 | 0 | 219 | 0 | 0 | 0 |  | 0 | 0 | 0 | 0 | 0 | 0 | 0 | 39 | 0 | 0 | 0 | 290 | 260 | 214 | 0 | 28 | 35 | 5 | 0 | 51 | 0 | 0 | 16 | 0 | 0 | 0 | 18 | 60 | 20 | 0 | 0 | 0 | 38 | 20 | 0 | 0 | 163 | 0 | 0 | 10 | 0 | 137 | 0 | 0 | 0 | 295 | 12 | 2 | 0 | 0 | 0 | 0 | 97 | 0 | 115 | 0 | 0 | 136 | 0 | 348 | 48 | 17 | 0 | 0 | 0 | 0 | 0 | 52 | 9 | 0 | 340 | 17 | 0 | 72 | 0 | 0 | 0 | 0 | 59 | 17 | 250 | 0 | 0 | 500 | 4 | 848 | 0 | 0 | 0 | 4 |  | 896 | 0 | 259 | 0 | 0 | 0 | 0 | 0 | 0 | 0 | 0 | 134 | 9 | 0 | 0 | 0 | 0 | 0 | 0 | 0 | 0 | 0 | 0 | 0 | 0 | 0 | 0 | 8 | 61 | 0 | 0 | 0 | 0 | 0 | 0 | 0 | 0 | 0 | 0 | 187 | 0 | 414 | 0 | 0 | 70 | 0 | 49 | 0 | 0 | 95 | 1110 | 220 | 0 | 0 | 0 | 0 | 75 | 0 | 0 | 553 | 0 | 250 | 1236 | 0 | 0 | 0 | 0 |  | 6461 | 5626 | 12087 | 3628 | 896 | 1656 | 0 | 1051 | 4558 | 214 | 0 | 16 | 60 | 0 | 4 | 442.165 | 108.62
6:00 | 0 | 0 | 0 | 0 | 0 | 0 | 0 | 373 | 0 |  | 0 | 450 | 0 | 0 | 0 | 30 | 280 | 0 | 0 | 0 | 25 | 16 | 0 | 0 | 0 | 0 | 0 | 35 | 17 | 0 | 18 | 15 | 24 | 12 | 0 | 0 | 134 | 80 | 0 | 0 | 0 | 219 | 0 | 0 | 0 |  | 0 | 0 | 0 | 0 | 0 | 0 | 0 | 39 | 0 | 0 | 0 | 280 | 240 | 214 | 0 | 28 | 38 | 5 | 0 | 51 | 0 | 0 | 16 | 0 | 0 | 0 | 18 | 80 | 20 | 0 | 0 | 0 | 38 | 20 | 0 | 0 | 120 | 0 | 0 | 10 | 0 | 137 | 0 | 0 | 0 | 285 | 12 | 2 | 0 | 0 | 0 | 0 | 97 | 0 | 113 | 0 | 0 | 136 | 0 | 348 | 48 | 17 | 0 | 0 | 0 | 0 | 0 | 52 | 9 | 0 | 316 | 17 | 1 | 72 | 0 | 0 | 0 | 1 | 56 | 17 | 320 | 0 | 0 | 500 | 0 | 850 | 0 | 0 | 1 | 0 |  | 895 | 0 | 258 | 0 | 0 | 0 | 0 | 0 | 0 | 0 | 0 | 80 | 8 | 0 | 0 | 0 | 0 | 0 | 0 | 0 | 0 | 0 | 0 | 0 | 0 | 0 | 0 | 5 | 61 | 0 | 0 | 0 | 0 | 0 | 0 | 0 | 0 | 0 | 0 | 160 | 0 | 322 | 0 | 0 | 70 | 0 | 34 | 0 | 0 | 95 | 1110 | 180 | 0 | 0 | 0 | 1 | 75 | 0 | 0 | 568 | 0 | 250 | 1231 | 0 | 0 | 0 | 0 |  | 6352 | 5403 | 11755 | 3475 | 895 | 1470 | 0 | 1031 | 4570 | 214 | 0 | 16 | 80 | 4 | 0 | 377.225 | 108.62
7:00 | 0 | 0 | 0 | 0 | 0 | 0 | 0 | 350 | 0 |  | 0 | 400 | 0 | 0 | 0 | 30 | 250 | 0 | 0 | 0 | 25 | 16 | 0 | 0 | 0 | 0 | 0 | 35 | 17 | 0 | 17 | 15 | 24 | 12 | 0 | 0 | 134 | 80 | 0 | 0 | 0 | 185 | 0 | 0 | 0 |  | 0 | 0 | 0 | 0 | 0 | 0 | 0 | 36 | 0 | 0 | 0 | 280 | 305 | 180 | 0 | 28 | 38 | 5 | 0 | 51 | 0 | 0 | 16 | 0 | 0 | 0 | 18 | 68 | 18 | 0 | 0 | 0 | 38 | 20 | 0 | 0 | 120 | 0 | 0 | 10 | 0 | 137 | 0 | 0 | 0 | 310 | 12 | 2 | 0 | 0 | 0 | 0 | 97 | 0 | 113 | 0 | 0 | 136 | 0 | 348 | 48 | 17 | 0 | 0 | 0 | 0 | 0 | 52 | 9 | 0 | 316 | 17 | 11 | 72 | 0 | 0 | 0 | 8 | 56 | 17 | 230 | 0 | 0 | 472 | 0 | 938 | 0 | 0 | 6 | 0 |  | 895 | 0 | 258 | 0 | 0 | 0 | 0 | 0 | 0 | 0 | 0 | 136 | 7 | 0 | 0 | 0 | 0 | 0 | 0 | 0 | 0 | 0 | 0 | 0 | 0 | 0 | 0 | 5 | 61 | 0 | 0 | 0 | 0 | 0 | 0 | 0 | 0 | 0 | 0 | 160 | 0 | 353 | 0 | 0 | 35 | 0 | 34 | 0 | 1 | 35 | 1150 | 220 | 0 | 0 | 0 | 21 | 75 | 0 | 0 | 506 | 5 | 307 | 1020 | 35 | 0 | 0 | 14 |  | 6245 | 5333 | 11578 | 3382 | 895 | 1512 | 0 | 936 | 4454 | 214 | 0 | 16 | 68 | 101 | 0 | 307.51 | 108.62
8:00 | 0 | 0 | 0 | 0 | 0 | 0 | 0 | 408 | 0 |  | 0 | 400 | 0 | 0 | 0 | 38 | 250 | 0 | 0 | 0 | 25 | 16 | 0 | 0 | 0 | 0 | 16 | 35 | 55 | 0 | 17 | 23 | 24 | 12 | 0 | 0 | 134 | 80 | 0 | 0 | 0 | 185 | 0 | 0 | 0 |  | 0 | 0 | 0 | 0 | 0 | 0 | 0 | 12 | 0 | 0 | 0 | 310 | 240 | 210 | 0 | 25 | 38 | 5 | 0 | 51 | 0 | 0 | 16 | 0 | 0 | 0 | 18 | 74 | 11 | 0 | 0 | 1 | 38 | 20 | 0 | 0 | 120 | 0 | 0 | 10 | 0 | 137 | 0 | 0 | 0 | 280 | 12 | 2 | 0 | 22 | 0 | 0 | 97 | 0 | 113 | 0 | 0 | 136 | 13 | 348 | 48 | 17 | 0 | 0 | 0 | 0 | 0 | 52 | 9 | 0 | 340 | 24 | 12 | 144 | 0 | 0 | 0 | 14 | 57 | 17 | 230 | 0 | 0 | 430 | 0 | 938 | 0 | 0 | 16 | 0 |  | 895 | 0 | 257 | 0 | 0 | 0 | 0 | 0 | 0 | 0 | 0 | 134 | 6 | 0 | 0 | 0 | 0 | 0 | 0 | 0 | 0 | 0 | 0 | 0 | 0 | 0 | 0 | 5 | 61 | 0 | 0 | 0 | 0 | 0 | 0 | 0 | 0 | 0 | 0 | 140 | 0 | 353 | 0 | 0 | 35 | 0 | 34 | 0 | 3 | 35 | 1244 | 220 | 0 | 0 | 1 | 37 | 75 | 0 | 0 | 510 | 13 | 307 | 755 | 93 | 0 | 0 | 30 |  | 6425 | 5243 | 11668 | 3434 | 895 | 1457 | 0 | 1113 | 4245 | 214 | 0 | 16 | 74 | 220 | 0 | 288.41 | 108.62
9:00 | 0 | 0 | 0 | 0 | 0 | 0 | 0 | 405 | 0 |  | 0 | 450 | 0 | 0 | 0 | 55 | 333 | 0 | 0 | 0 | 25 | 16 | 0 | 0 | 0 | 0 | 54 | 35 | 55 | 0 | 17 | 21 | 24 | 6 | 0 | 0 | 134 | 80 | 0 | 0 | 0 | 218 | 0 | 0 | 0 |  | 3 | 0 | 0 | 0 | 0 | 0 | 0 | 6 | 0 | 0 | 0 | 280 | 240 | 208 | 0 | 25 | 38 | 5 | 0 | 51 | 0 | 0 | 16 | 0 | 0 | 0 | 18 | 80 | 11 | 0 | 0 | 1 | 38 | 20 | 0 | 0 | 163 | 0 | 0 | 10 | 0 | 135 | 0 | 0 | 0 | 305 | 12 | 2 | 0 | 50 | 0 | 0 | 97 | 0 | 113 | 0 | 12 | 136 | 25 | 335 | 48 | 52 | 2 | 4 | 15 | 0 | 0 | 52 | 9 | 12 | 346 | 44 | 22 | 162 | 0 | 0 | 0 | 18 | 50 | 17 | 230 | 17 | 0 | 430 | 0 | 935 | 0 | 0 | 15 | 0 |  | 896 | 0 | 257 | 0 | 0 | 0 | 0 | 0 | 0 | 0 | 0 | 134 | 6 | 0 | 0 | 0 | 0 | 0 | 0 | 0 | 0 | 0 | 0 | 0 | 0 | 0 | 0 | 5 | 60 | 0 | 0 | 0 | 0 | 0 | 0 | 0 | 0 | 0 | 0 | 148 | 0 | 404 | 0 | 0 | 35 | 0 | 34 | 0 | 5 | 35 | 1220 | 220 | 0 | 0 | 3 | 76 | 75 | 0 | 0 | 552 | 22 | 307 | 766 | 100 | 0 | 0 | 44 |  | 6843 | 5404 | 12247 | 3506 | 896 | 1620 | 0 | 1318 | 4270 | 214 | 0 | 33 | 80 | 310 | 0 | 289.365 | 108.62
10:00 | 0 | 0 | 0 | 0 | 0 | 0 | 0 | 402 | 0 |  | 0 | 450 | 0 | 0 | 0 | 55 | 330 | 0 | 0 | 0 | 42 | 16 | 0 | 0 | 0 | 0 | 54 | 35 | 55 | 0 | 17 | 21 | 24 | 10 | 0 | 0 | 133 | 80 | 0 | 0 | 0 | 218 | 0 | 0 | 0 |  | 6 | 0 | 0 | 0 | 0 | 0 | 0 | 6 | 0 | 0 | 0 | 280 | 240 | 211 | 0 | 25 | 38 | 5 | 0 | 51 | 0 | 0 | 16 | 0 | 0 | 0 | 18 | 84 | 11 | 0 | 0 | 2 | 38 | 20 | 0 | 0 | 163 | 0 | 0 | 10 | 0 | 135 | 0 | 0 | 0 | 290 | 12 | 2 | 0 | 138 | 0 | 0 | 97 | 0 | 107 | 18 | 50 | 139 | 25 | 310 | 48 | 52 | 17 | 5 | 15 | 0 | 0 | 81 | 8 | 50 | 346 | 50 | 46 | 144 | 0 | 0 | 0 | 31 | 48 | 17 | 230 | 36 | 0 | 430 | 0 | 900 | 0 | 0 | 69 | 0 |  | 896 | 0 | 257 | 0 | 0 | 0 | 0 | 0 | 0 | 0 | 0 | 136 | 6 | 0 | 0 | 0 | 0 | 0 | 0 | 0 | 0 | 0 | 0 | 0 | 0 | 0 | 0 | 5 | 60 | 0 | 0 | 0 | 0 | 0 | 0 | 0 | 0 | 0 | 0 | 171 | 0 | 388 | 0 | 0 | 43 | 0 | 34 | 0 | 7 | 80 | 1200 | 220 | 0 | 0 | 4 | 90 | 75 | 0 | 0 | 555 | 22 | 250 | 766 | 167 | 0 | 0 | 56 |  | 7112 | 5488 | 12600 | 3507 | 896 | 1589 | 0 | 1581 | 4161 | 213 | 0 | 52 | 84 | 517 | 0 | 382 | 108.62
11:00 | 0 | 0 | 0 | 0 | 0 | 0 | 0 | 381 | 0 |  | 0 | 450 | 0 | 0 | 0 | 55 | 327 | 0 | 0 | 0 | 42 | 16 | 0 | 0 | 0 | 0 | 54 | 35 | 55 | 0 | 15 | 21 | 24 | 10 | 0 | 0 | 133 | 80 | 0 | 0 | 0 | 214 | 0 | 0 | 0 |  | 6 | 0 | 0 | 0 | 0 | 0 | 0 | 2 | 0 | 0 | 0 | 280 | 240 | 210 | 0 | 25 | 34 | 5 | 0 | 51 | 0 | 0 | 16 | 0 | 0 | 0 | 18 | 84 | 10 | 0 | 0 | 2 | 38 | 20 | 0 | 0 | 120 | 0 | 0 | 10 | 0 | 133 | 0 | 0 | 0 | 305 | 11 | 2 | 0 | 208 | 0 | 0 | 97 | 0 | 103 | 20 | 50 | 155 | 23 | 310 | 48 | 52 | 17 | 4 | 15 | 0 | 0 | 88 | 9 | 50 | 346 | 54 | 44 | 162 | 0 | 0 | 0 | 34 | 50 | 17 | 230 | 36 | 0 | 430 | 0 | 852 | 0 | 0 | 73 | 0 |  | 896 | 0 | 258 | 0 | 0 | 0 | 0 | 0 | 0 | 0 | 0 | 134 | 6 | 0 | 0 | 0 | 0 | 0 | 0 | 0 | 0 | 0 | 0 | 0 | 0 | 0 | 0 | 5 | 61 | 0 | 0 | 0 | 0 | 0 | 0 | 0 | 0 | 0 | 0 | 183 | 0 | 350 | 0 | 0 | 93 | 0 | 34 | 0 | 7 | 95 | 1200 | 180 | 0 | 0 | 5 | 92 | 75 | 0 | 0 | 556 | 36 | 250 | 756 | 162 | 0 | 0 | 54 |  | 7111 | 5488 | 12599 | 3479 | 896 | 1479 | 0 | 1758 | 4105 | 213 | 0 | 52 | 84 | 533 | 0 | 621.705 | 108.62
12:00 | 0 | 0 | 0 | 0 | 0 | 0 | 0 | 380 | 0 |  | 0 | 450 | 0 | 0 | 0 | 55 | 318 | 0 | 0 | 0 | 49 | 16 | 0 | 0 | 0 | 0 | 17 | 35 | 55 | 0 | 15 | 21 | 24 | 10 | 0 | 0 | 133 | 80 | 0 | 0 | 0 | 207 | 0 | 0 | 0 |  | 6 | 0 | 0 | 0 | 0 | 0 | 0 | 8 | 0 | 0 | 0 | 280 | 240 | 203 | 0 | 25 | 34 | 5 | 0 | 51 | 0 | 21 | 16 | 0 | 0 | 0 | 18 | 82 | 8 | 0 | 0 | 2 | 39 | 20 | 0 | 0 | 120 | 0 | 0 | 10 | 0 | 133 | 0 | 0 | 0 | 295 | 11 | 2 | 0 | 212 | 0 | 0 | 96 | 0 | 113 | 20 | 50 | 181 | 25 | 312 | 48 | 48 | 17 | 4 | 15 | 0 | 0 | 106 | 29 | 50 | 360 | 68 | 41 | 162 | 0 | 0 | 0 | 35 | 49 | 17 | 230 | 36 | 0 | 433 | 1 | 854 | 0 | 0 | 67 | 0 |  | 896 | 0 | 249 | 0 | 0 | 0 | 0 | 0 | 0 | 0 | 0 | 126 | 6 | 0 | 0 | 0 | 0 | 0 | 0 | 0 | 0 | 0 | 0 | 0 | 0 | 0 | 0 | 8 | 61 | 0 | 0 | 0 | 0 | 0 | 0 | 0 | 0 | 0 | 0 | 183 | 0 | 391 | 0 | 0 | 113 | 0 | 34 | 0 | 6 | 95 | 1200 | 220 | 0 | 0 | 5 | 101 | 60 | 0 | 0 | 602 | 32 | 250 | 760 | 68 | 0 | 0 | 34 |  | 7173 | 5500 | 12673 | 3456 | 896 | 1556 | 0 | 1821 | 4160 | 213 | 0 | 73 | 82 | 415 | 1 | 742.035 | 108.61
13:00 | 0 | 0 | 0 | 0 | 0 | 0 | 0 | 399 | 0 |  | 0 | 450 | 0 | 0 | 0 | 0 | 318 | 0 | 0 | 0 | 57 | 16 | 0 | 0 | 0 | 0 | 54 | 35 | 55 | 0 | 14 | 21 | 24 | 10 | 0 | 0 | 133 | 80 | 0 | 0 | 0 | 212 | 0 | 0 | 0 |  | 6 | 0 | 0 | 0 | 0 | 0 | 0 | 14 | 0 | 0 | 0 | 280 | 240 | 212 | 0 | 25 | 37 | 5 | 0 | 51 | 0 | 37 | 16 | 0 | 0 | 0 | 18 | 86 | 6 | 0 | 0 | 2 | 38 | 20 | 0 | 0 | 163 | 0 | 0 | 10 | 0 | 133 | 0 | 0 | 0 | 310 | 11 | 2 | 0 | 215 | 0 | 0 | 96 | 0 | 123 | 19 | 25 | 181 | 25 | 312 | 47 | 52 | 17 | 5 | 15 | 0 | 0 | 106 | 37 | 50 | 346 | 72 | 45 | 162 | 0 | 0 | 0 | 34 | 48 | 17 | 250 | 36 | 0 | 430 | 2 | 904 | 0 | 0 | 72 | 0 |  | 896 | 0 | 249 | 0 | 0 | 0 | 0 | 0 | 0 | 0 | 0 | 132 | 6 | 0 | 0 | 0 | 0 | 0 | 4 | 0 | 0 | 0 | 0 | 0 | 0 | 0 | 0 | 5 | 62 | 0 | 0 | 0 | 0 | 0 | 0 | 0 | 0 | 0 | 0 | 177 | 0 | 383 | 0 | 0 | 108 | 0 | 40 | 0 | 8 | 95 | 1200 | 220 | 0 | 0 | 5 | 95 | 35 | 0 | 0 | 618 | 10 | 301 | 869 | 90 | 0 | 0 | 57 |  | 7343 | 5665 | 13008 | 3491 | 896 | 1612 | 0 | 1789 | 4384 | 213 | 0 | 93 | 86 | 442 | 2 | 756.36 | 108.61
14:00 | 0 | 0 | 0 | 0 | 0 | 0 | 0 | 400 | 0 |  | 0 | 450 | 0 | 0 | 0 | 5 | 320 | 0 | 0 | 0 | 57 | 16 | 0 | 0 | 0 | 0 | 54 | 35 | 55 | 0 | 14 | 21 | 24 | 10 | 0 | 0 | 134 | 80 | 0 | 0 | 0 | 210 | 0 | 0 | 0 |  | 6 | 0 | 0 | 0 | 0 | 0 | 0 | 9 | 0 | 0 | 0 | 280 | 240 | 209 | 0 | 25 | 34 | 5 | 0 | 51 | 0 | 34 | 16 | 0 | 0 | 0 | 18 | 60 | 6 | 0 | 0 | 1 | 38 | 20 | 0 | 0 | 163 | 0 | 0 | 10 | 0 | 132 | 0 | 0 | 0 | 310 | 0 | 2 | 0 | 231 | 0 | 0 | 96 | 0 | 128 | 17 | 25 | 181 | 23 | 310 | 56 | 52 | 17 | 4 | 15 | 0 | 0 | 106 | 0 | 25 | 346 | 71 | 40 | 162 | 0 | 0 | 0 | 30 | 48 | 17 | 250 | 36 | 0 | 430 | 10 | 903 | 0 | 0 | 65 | 0 |  | 895 | 0 | 245 | 0 | 0 | 0 | 0 | 0 | 0 | 0 | 0 | 130 | 8 | 0 | 0 | 0 | 0 | 40 | 10 | 0 | 0 | 0 | 0 | 0 | 0 | 0 | 0 | 5 | 61 | 0 | 0 | 0 | 0 | 0 | 0 | 0 | 0 | 0 | 0 | 175 | 0 | 414 | 0 | 0 | 110 | 0 | 34 | 0 | 7 | 95 | 1160 | 220 | 0 | 0 | 5 | 89 | 35 | 0 | 0 | 620 | 9 | 307 | 1034 | 75 | 0 | 0 | 56 |  | 7248 | 5839 | 13087 | 3464 | 895 | 1640 | 0 | 1755 | 4515 | 214 | 0 | 136 | 60 | 398 | 10 | 729 | 108.62
15:00 | 0 | 0 | 0 | 0 | 0 | 0 | 0 | 400 | 0 |  | 0 | 450 | 0 | 0 | 0 | 45 | 320 | 0 | 0 | 0 | 57 | 16 | 0 | 0 | 0 | 0 | 54 | 35 | 55 | 0 | 14 | 21 | 24 | 10 | 0 | 0 | 134 | 80 | 0 | 0 | 0 | 213 | 0 | 0 | 0 |  | 6 | 0 | 0 | 0 | 0 | 0 | 0 | 5 | 0 | 0 | 0 | 280 | 240 | 204 | 0 | 25 | 34 | 5 | 0 | 51 | 0 | 33 | 8 | 0 | 0 | 0 | 18 | 54 | 8 | 0 | 0 | 2 | 38 | 20 | 0 | 0 | 163 | 0 | 0 | 10 | 0 | 134 | 0 | 0 | 0 | 295 | 10 | 2 | 0 | 240 | 0 | 0 | 95 | 0 | 129 | 13 | 48 | 181 | 23 | 300 | 56 | 35 | 17 | 3 | 15 | 0 | 0 | 106 | 0 | 50 | 346 | 68 | 37 | 162 | 0 | 0 | 0 | 25 | 49 | 17 | 250 | 17 | 0 | 430 | 10 | 900 | 0 | 0 | 49 | 0 |  | 895 | 0 | 247 | 0 | 0 | 0 | 0 | 0 | 0 | 0 | 0 | 134 | 7 | 0 | 0 | 0 | 0 | 40 | 26 | 0 | 0 | 0 | 0 | 0 | 0 | 0 | 0 | 5 | 61 | 0 | 0 | 0 | 0 | 0 | 0 | 0 | 0 | 0 | 0 | 174 | 0 | 414 | 0 | 0 | 110 | 0 | 34 | 0 | 3 | 95 | 1210 | 180 | 0 | 0 | 4 | 56 | 35 | 0 | 0 | 634 | 17 | 307 | 1188 | 133 | 0 | 0 | 46 |  | 7244 | 6055 | 13299 | 3471 | 895 | 1580 | 0 | 1825 | 4730 | 214 | 0 | 132 | 54 | 388 | 10 | 956 | 108.6
16:00 | 0 | 0 | 0 | 0 | 0 | 0 | 0 | 403 | 0 |  | 0 | 450 | 0 | 0 | 0 | 30 | 322 | 0 | 0 | 0 | 50 | 16 | 0 | 0 | 0 | 0 | 54 | 35 | 55 | 0 | 14 | 21 | 24 | 10 | 0 | 0 | 134 | 80 | 0 | 0 | 0 | 214 | 0 | 0 | 0 |  | 6 | 0 | 0 | 0 | 0 | 0 | 0 | 6 | 0 | 0 | 0 | 280 | 250 | 209 | 0 | 25 | 36 | 5 | 0 | 51 | 0 | 33 | 16 | 0 | 0 | 0 | 18 | 54 | 9 | 0 | 0 | 1 | 39 | 20 | 0 | 0 | 163 | 0 | 0 | 10 | 0 | 134 | 0 | 0 | 0 | 270 | 10 | 2 | 0 | 242 | 0 | 0 | 96 | 0 | 129 | 4 | 48 | 181 | 23 | 300 | 56 | 17 | 17 | 2 | 15 | 0 | 0 | 106 | 11 | 50 | 346 | 68 | 25 | 162 | 0 | 0 | 0 | 17 | 47 | 17 | 230 | 17 | 0 | 430 | 4 | 903 | 0 | 0 | 39 | 0 |  | 895 | 0 | 246 | 0 | 0 | 0 | 0 | 0 | 0 | 0 | 0 | 80 | 6 | 0 | 0 | 0 | 0 | 38 | 24 | 0 | 0 | 0 | 0 | 0 | 22 | 0 | 0 | 5 | 62 | 0 | 0 | 0 | 0 | 0 | 0 | 0 | 0 | 0 | 0 | 140 | 0 | 300 | 0 | 0 | 100 | 0 | 34 | 0 | 3 | 95 | 1244 | 180 | 0 | 0 | 2 | 53 | 35 | 0 | 0 | 627 | 15 | 307 | 1378 | 96 | 0 | 0 | 31 |  | 7161 | 6018 | 13179 | 3387 | 895 | 1441 | 0 | 1795 | 4951 | 214 | 0 | 150 | 54 | 288 | 4 | 784 | 108.6
17:00 | 0 | 0 | 0 | 0 | 0 | 0 | 0 | 400 | 0 |  | 0 | 450 | 0 | 0 | 0 | 35 | 318 | 0 | 0 | 0 | 54 | 16 | 0 | 0 | 0 | 0 | 54 | 35 | 55 | 0 | 14 | 21 | 24 | 10 | 0 | 0 | 134 | 80 | 0 | 0 | 0 | 214 | 0 | 0 | 0 |  | 6 | 0 | 0 | 0 | 0 | 0 | 0 | 13 | 0 | 0 | 0 | 280 | 250 | 210 | 0 | 25 | 33 | 5 | 0 | 51 | 0 | 33 | 16 | 0 | 0 | 0 | 18 | 58 | 11 | 0 | 0 | 0 | 39 | 35 | 0 | 0 | 163 | 0 | 0 | 10 | 0 | 134 | 0 | 0 | 0 | 280 | 11 | 2 | 0 | 248 | 0 | 0 | 96 | 0 | 129 | 2 | 25 | 181 | 40 | 300 | 56 | 17 | 17 | 1 | 15 | 0 | 0 | 106 | 37 | 25 | 346 | 68 | 10 | 162 | 0 | 0 | 14 | 7 | 50 | 17 | 230 | 17 | 0 | 430 | 2 | 851 | 0 | 0 | 16 | 0 |  | 896 | 0 | 246 | 0 | 0 | 0 | 0 | 0 | 0 | 0 | 0 | 80 | 6 | 0 | 0 | 0 | 0 | 38 | 18 | 0 | 0 | 0 | 0 | 0 | 24 | 0 | 0 | 5 | 62 | 0 | 0 | 0 | 0 | 0 | 0 | 0 | 0 | 0 | 0 | 140 | 0 | 300 | 6 | 0 | 100 | 0 | 48 | 0 | 0 | 95 | 1160 | 180 | 0 | 0 | 1 | 24 | 35 | 0 | 0 | 628 | 4 | 250 | 1422 | 38 | 0 | 0 | 12 |  | 7112 | 5818 | 12930 | 3396 | 896 | 1458 | 0 | 1842 | 4803 | 214 | 0 | 146 | 58 | 115 | 2 | 735 | 108.59
18:00 | 0 | 0 | 0 | 0 | 0 | 0 | 0 | 351 | 0 |  | 0 | 400 | 0 | 0 | 0 | 55 | 250 | 0 | 0 | 0 | 65 | 16 | 0 | 0 | 0 | 0 | 0 | 55 | 55 | 0 | 14 | 21 | 24 | 10 | 0 | 0 | 128 | 80 | 0 | 0 | 0 | 216 | 0 | 0 | 0 |  | 6 | 0 | 0 | 0 | 0 | 0 | 0 | 10 | 0 | 0 | 0 | 280 | 250 | 207 | 0 | 25 | 36 | 5 | 0 | 51 | 0 | 33 | 42 | 0 | 0 | 0 | 18 | 58 | 10 | 0 | 0 | 0 | 39 | 38 | 0 | 0 | 120 | 0 | 0 | 10 | 0 | 134 | 0 | 0 | 0 | 280 | 11 | 2 | 0 | 262 | 0 | 0 | 96 | 0 | 129 | 0 | 25 | 181 | 90 | 311 | 57 | 17 | 17 | 0 | 15 | 1 | 0 | 106 | 37 | 25 | 310 | 68 | 1 | 162 | 2 | 0 | 17 | 1 | 85 | 17 | 230 | 17 | 0 | 430 | 5 | 852 | 0 | 0 | 1 | 0 |  | 896 | 0 | 246 | 0 | 0 | 0 | 0 | 0 | 0 | 0 | 0 | 80 | 6 | 16 | 0 | 0 | 0 | 38 | 18 | 0 | 0 | 0 | 0 | 0 | 24 | 0 | 0 | 5 | 62 | 0 | 0 | 0 | 0 | 0 | 0 | 0 | 0 | 0 | 0 | 140 | 0 | 270 | 18 | 0 | 110 | 0 | 86 | 0 | 0 | 95 | 1000 | 180 | 0 | 4 | 0 | 1 | 54 | 0 | 0 | 516 | 0 | 200 | 1411 | 3 | 0 | 0 | 0 |  | 6972 | 5479 | 12451 | 3258 | 896 | 1332 | 0 | 2070 | 4471 | 208 | 0 | 146 | 58 | 7 | 5 | 668 | 108.59
18:30 | 0 | 0 | 0 | 0 | 0 | 0 | 0 | 0 | 0 |  | 0 | 0 | 0 | 0 | 0 | 0 | 0 | 0 | 0 | 0 | 0 | 0 | 0 | 0 | 0 | 0 | 0 | 0 | 0 | 0 | 0 | 0 | 0 | 0 | 0 | 0 | 0 | 0 | 0 | 0 | 0 | 0 | 0 | 0 | 0 |  | 0 | 0 | 0 | 0 | 0 | 0 | 0 | 0 | 0 | 0 | 0 | 0 | 0 | 0 | 0 | 0 | 0 | 0 | 0 | 0 | 0 | 0 | 0 | 0 | 0 | 0 | 0 | 0 | 0 | 0 | 0 | 0 | 0 | 0 | 0 | 0 | 0 | 0 | 0 | 0 | 0 | 0 | 0 | 0 | 0 | 0 | 0 | 0 | 0 | 0 | 0 | 0 | 0 | 0 | 0 | 0 | 0 | 0 | 0 | 0 | 0 | 0 | 0 | 0 | 0 | 0 | 0 | 0 | 0 | 0 | 0 | 0 | 0 | 0 | 0 | 0 | 0 | 0 | 0 | 0 | 0 | 0 | 0 | 0 | 0 | 0 | 0 | 0 | 0 | 0 |  | 0 | 0 | 0 | 0 | 0 | 0 | 0 | 0 | 0 | 0 | 0 | 0 | 0 | 0 | 0 | 0 | 0 | 0 | 0 | 0 | 0 | 0 | 0 | 0 | 0 | 0 | 0 | 0 | 0 | 0 | 0 | 0 | 0 | 0 | 0 | 0 | 0 | 0 | 0 | 0 | 0 | 0 | 0 | 0 | 0 | 0 | 0 | 0 | 0 | 0 | 0 | 0 | 0 | 0 | 0 | 0 | 0 | 0 | 0 | 0 | 0 | 0 | 0 | 0 | 0 | 0 | 0 |  | 0 | 0 | 0 | 0 | 0 | 0 | 0 | 0 | 0 | 0 | 0 | 0 | 0 | 0 | 0 | 0 | 0
19:00 | 0 | 0 | 0 | 0 | 0 | 0 | 0 | 406 | 0 |  | 0 | 450 | 0 | 0 | 0 | 55 | 326 | 0 | 0 | 0 | 97 | 110 | 0 | 0 | 0 | 0 | 0 | 55 | 55 | 0 | 14 | 21 | 24 | 10 | 0 | 0 | 129 | 80 | 0 | 0 | 1 | 218 | 0 | 0 | 0 |  | 3 | 46 | 51 | 0 | 0 | 12 | 0 | 20 | 0 | 0 | 0 | 285 | 270 | 204 | 0 | 25 | 36 | 5 | 0 | 51 | 0 | 33 | 42 | 0 | 0 | 0 | 18 | 66 | 11 | 0 | 0 | 0 | 38 | 38 | 0 | 0 | 163 | 0 | 0 | 10 | 0 | 134 | 0 | 0 | 0 | 290 | 11 | 2 | 0 | 255 | 0 | 0 | 124 | 0 | 131 | 0 | 50 | 181 | 95 | 311 | 76 | 52 | 17 | 0 | 30 | 17 | 32 | 106 | 37 | 50 | 324 | 72 | 0 | 162 | 28 | 0 | 17 | 0 | 88 | 17 | 230 | 70 | 0 | 500 | 0 | 1000 | 0 | 0 | 0 | 0 |  | 896 | 0 | 236 | 0 | 0 | 0 | 0 | 0 | 19 | 25 | 0 | 130 | 10 | 48 | 0 | 0 | 0 | 38 | 18 | 86 | 0 | 0 | 10 | 0 | 24 | 0 | 0 | 8 | 61 | 0 | 0 | 0 | 0 | 0 | 0 | 0 | 0 | 0 | 0 | 159 | 0 | 414 | 36 | 0 | 113 | 0 | 99 | 0 | 0 | 95 | 1060 | 220 | 0 | 17 | 0 | 0 | 95 | 0 | 0 | 622 | 0 | 263 | 1531 | 0 | 0 | 0 | 0 |  | 7987 | 6333 | 14320 | 3489 | 896 | 1633 | 0 | 2460 | 5037 | 209 | 0 | 530 | 66 | 0 | 0 | 743 | 108.58
19:30 | 0 | 0 | 0 | 0 | 0 | 0 | 0 | 348 | 0 |  | 0 | 450 | 0 | 0 | 0 | 55 | 331 | 0 | 0 | 0 | 97 | 129 | 0 | 0 | 0 | 0 | 0 | 55 | 55 | 0 | 14 | 21 | 24 | 10 | 0 | 0 | 135 | 80 | 0 | 0 | 8 | 218 | 0 | 0 | 0 |  | 0 | 65 | 51 | 0 | 0 | 19 | 0 | 23 | 0 | 0 | 0 | 280 | 270 | 206 | 0 | 25 | 20 | 5 | 0 | 51 | 0 | 33 | 42 | 0 | 0 | 0 | 18 | 66 | 11 | 0 | 0 | 0 | 38 | 38 | 0 | 0 | 163 | 0 | 0 | 10 | 0 | 134 | 0 | 0 | 0 | 260 | 11 | 2 | 0 | 245 | 0 | 0 | 124 | 0 | 131 | 0 | 50 | 181 | 105 | 311 | 77 | 52 | 17 | 0 | 30 | 17 | 34 | 106 | 37 | 50 | 324 | 68 | 0 | 162 | 34 | 0 | 17 | 0 | 88 | 17 | 230 | 114 | 0 | 500 | 0 | 1000 | 0 | 0 | 0 | 0 |  | 896 | 0 | 242 | 0 | 0 | 0 | 0 | 0 | 22 | 25 | 0 | 80 | 10 | 50 | 0 | 0 | 0 | 38 | 27 | 86 | 0 | 0 | 16 | 0 | 24 | 0 | 0 | 11 | 61 | 0 | 0 | 0 | 0 | 0 | 0 | 0 | 0 | 0 | 0 | 175 | 0 | 350 | 53 | 0 | 113 | 0 | 99 | 0 | 0 | 95 | 1160 | 180 | 0 | 17 | 0 | 0 | 95 | 0 | 0 | 584 | 0 | 270 | 1527 | 0 | 0 | 0 | 0 |  | 7992 | 6306 | 14298 | 3392 | 896 | 1502 | 0 | 2495 | 5102 | 215 | 0 | 630 | 66 | 0 | 0 | 670 | 0
20:00 | 0 | 0 | 0 | 0 | 0 | 0 | 0 | 361 | 0 |  | 0 | 450 | 0 | 0 | 0 | 55 | 328 | 0 | 0 | 0 | 97 | 129 | 0 | 0 | 0 | 0 | 35 | 55 | 55 | 0 | 14 | 21 | 24 | 10 | 0 | 0 | 135 | 80 | 0 | 0 | 8 | 218 | 0 | 0 | 0 |  | 0 | 48 | 51 | 0 | 0 | 2 | 0 | 28 | 0 | 0 | 0 | 280 | 270 | 206 | 0 | 25 | 20 | 5 | 0 | 51 | 0 | 34 | 42 | 0 | 0 | 0 | 18 | 68 | 11 | 0 | 0 | 0 | 38 | 38 | 0 | 0 | 163 | 0 | 0 | 10 | 0 | 134 | 0 | 0 | 0 | 265 | 11 | 2 | 0 | 240 | 0 | 0 | 124 | 0 | 129 | 0 | 50 | 181 | 107 | 333 | 74 | 52 | 17 | 0 | 15 | 0 | 17 | 106 | 37 | 50 | 324 | 68 | 0 | 162 | 35 | 0 | 17 | 0 | 87 | 17 | 230 | 163 | 0 | 500 | 0 | 1000 | 0 | 0 | 0 | 0 |  | 882 | 0 | 248 | 0 | 0 | 0 | 0 | 0 | 19 | 25 | 0 | 80 | 10 | 80 | 0 | 0 | 0 | 38 | 30 | 86 | 0 | 0 | 16 | 0 | 24 | 0 | 0 | 11 | 60 | 0 | 0 | 0 | 0 | 0 | 0 | 0 | 0 | 0 | 0 | 174 | 0 | 300 | 70 | 0 | 113 | 0 | 99 | 0 | 0 | 95 | 1200 | 180 | 0 | 17 | 0 | 0 | 115 | 0 | 0 | 590 | 0 | 270 | 1526 | 0 | 0 | 0 | 0 |  | 8030 | 6358 | 14388 | 3429 | 882 | 1462 | 0 | 2523 | 5146 | 215 | 0 | 663 | 68 | 0 | 0 | 584 | 108.58
21:00 | 0 | 0 | 0 | 0 | 0 | 0 | 0 | 389 | 0 |  | 0 | 450 | 0 | 0 | 0 | 55 | 323 | 0 | 0 | 0 | 97 | 128 | 0 | 0 | 0 | 0 | 35 | 55 | 55 | 0 | 14 | 22 | 24 | 10 | 0 | 0 | 135 | 80 | 0 | 0 | 8 | 219 | 0 | 0 | 0 |  | 0 | 24 | 34 | 0 | 0 | 0 | 0 | 31 | 0 | 0 | 0 | 280 | 250 | 213 | 0 | 28 | 20 | 5 | 0 | 51 | 0 | 34 | 42 | 0 | 0 | 0 | 18 | 60 | 16 | 0 | 0 | 0 | 38 | 38 | 0 | 0 | 120 | 0 | 0 | 10 | 0 | 134 | 0 | 0 | 0 | 280 | 11 | 2 | 0 | 245 | 0 | 0 | 116 | 0 | 129 | 0 | 50 | 181 | 104 | 340 | 77 | 52 | 17 | 0 | 15 | 0 | 17 | 106 | 38 | 50 | 340 | 69 | 0 | 162 | 17 | 0 | 17 | 0 | 88 | 17 | 230 | 71 | 0 | 500 | 0 | 1000 | 0 | 0 | 0 | 0 |  | 751 | 0 | 247 | 0 | 0 | 0 | 0 | 0 | 19 | 25 | 0 | 130 | 10 | 80 | 0 | 0 | 0 | 38 | 30 | 86 | 0 | 0 | 46 | 0 | 24 | 0 | 0 | 11 | 62 | 0 | 0 | 0 | 0 | 0 | 0 | 0 | 0 | 0 | 0 | 174 | 0 | 350 | 71 | 0 | 113 | 0 | 99 | 0 | 0 | 95 | 1220 | 220 | 0 | 17 | 0 | 0 | 115 | 0 | 0 | 590 | 0 | 270 | 1522 | 0 | 0 | 0 | 0 |  | 7886 | 6415 | 14301 | 3521 | 751 | 1527 | 0 | 2504 | 5164 | 215 | 0 | 559 | 60 | 0 | 0 | 668 | 108.58
22:00 | 0 | 0 | 0 | 0 | 0 | 0 | 0 | 402 | 0 |  | 0 | 450 | 0 | 0 | 0 | 55 | 323 | 0 | 0 | 0 | 64 | 129 | 0 | 0 | 0 | 0 | 35 | 55 | 55 | 0 | 14 | 22 | 24 | 10 | 0 | 0 | 84 | 80 | 0 | 0 | 0 | 218 | 0 | 0 | 0 |  | 0 | 24 | 34 | 0 | 0 | 0 | 0 | 35 | 0 | 0 | 0 | 280 | 250 | 212 | 0 | 28 | 20 | 5 | 0 | 51 | 0 | 34 | 42 | 0 | 0 | 0 | 18 | 68 | 16 | 0 | 0 | 0 | 38 | 38 | 0 | 0 | 163 | 0 | 0 | 10 | 0 | 134 | 0 | 0 | 0 | 295 | 11 | 2 | 0 | 260 | 0 | 0 | 125 | 0 | 129 | 0 | 50 | 181 | 110 | 357 | 77 | 52 | 17 | 0 | 15 | 0 | 17 | 106 | 37 | 50 | 340 | 69 | 0 | 162 | 17 | 0 | 17 | 0 | 87 | 17 | 230 | 35 | 0 | 550 | 0 | 1018 | 0 | 0 | 0 | 0 |  | 751 | 0 | 243 | 0 | 0 | 0 | 0 | 0 | 19 | 25 | 0 | 130 | 10 | 80 | 0 | 0 | 0 | 38 | 23 | 86 | 0 | 0 | 42 | 0 | 21 | 0 | 0 | 11 | 62 | 0 | 0 | 0 | 0 | 0 | 0 | 0 | 0 | 0 | 0 | 173 | 0 | 414 | 87 | 0 | 113 | 0 | 99 | 0 | 0 | 95 | 1150 | 220 | 0 | 17 | 0 | 0 | 115 | 0 | 0 | 602 | 0 | 291 | 1422 | 0 | 0 | 0 | 0 |  | 7953 | 6339 | 14292 | 3544 | 751 | 1653 | 0 | 2507 | 5095 | 164 | 0 | 510 | 68 | 0 | 0 | 628.39 | 108.58
23:00 | 0 | 0 | 0 | 0 | 0 | 0 | 0 | 403 | 0 |  | 0 | 450 | 0 | 0 | 0 | 55 | 326 | 0 | 0 | 0 | 64 | 98 | 0 | 0 | 0 | 0 | 35 | 55 | 55 | 0 | 14 | 22 | 24 | 10 | 0 | 0 | 132 | 80 | 0 | 0 | 6 | 210 | 0 | 0 | 0 |  | 5 | 8 | 0 | 0 | 0 | 0 | 0 | 38 | 0 | 0 | 0 | 280 | 280 | 211 | 0 | 28 | 20 | 5 | 0 | 51 | 0 | 34 | 16 | 0 | 0 | 0 | 18 | 64 | 16 | 0 | 0 | 0 | 38 | 38 | 0 | 0 | 163 | 0 | 0 | 10 | 0 | 135 | 0 | 0 | 0 | 295 | 11 | 2 | 0 | 278 | 0 | 0 | 125 | 0 | 130 | 0 | 50 | 182 | 50 | 323 | 77 | 52 | 17 | 0 | 15 | 0 | 17 | 106 | 38 | 50 | 346 | 69 | 0 | 162 | 17 | 0 | 17 | 0 | 72 | 17 | 260 | 35 | 0 | 550 | 0 | 1028 | 0 | 0 | 0 | 34 |  | 751 | 0 | 239 | 0 | 0 | 0 | 0 | 0 | 0 | 0 | 0 | 134 | 0 | 32 | 0 | 0 | 0 | 37 | 23 | 87 | 0 | 0 | 42 | 0 | 23 | 0 | 0 | 11 | 61 | 0 | 0 | 0 | 0 | 0 | 0 | 0 | 0 | 0 | 0 | 172 | 0 | 414 | 88 | 0 | 113 | 0 | 99 | 0 | 0 | 95 | 1244 | 220 | 0 | 17 | 0 | 0 | 115 | 0 | 0 | 615 | 0 | 307 | 1415 | 0 | 0 | 0 | 0 |  | 7922 | 6354 | 14276 | 3571 | 751 | 1646 | 0 | 2391 | 5220 | 212 | 0 | 387 | 64 | 0 | 0 | 615.02 | 108.58
24:00 | 0 | 0 | 0 | 0 | 0 | 0 | 0 | 403 | 0 |  | 0 | 450 | 0 | 0 | 0 | 55 | 330 | 0 | 0 | 0 | 64 | 32 | 0 | 0 | 0 | 0 | 35 | 55 | 55 | 0 | 14 | 22 | 24 | 11 | 0 | 0 | 132 | 80 | 0 | 0 | 8 | 210 | 0 | 0 | 0 |  | 0 | 8 | 0 | 0 | 0 | 0 | 0 | 39 | 0 | 0 | 0 | 310 | 250 | 215 | 0 | 27 | 20 | 5 | 0 | 51 | 0 | 34 | 16 | 0 | 0 | 0 | 18 | 64 | 16 | 0 | 0 | 0 | 38 | 38 | 0 | 0 | 163 | 0 | 0 | 10 | 0 | 135 | 0 | 0 | 0 | 300 | 12 | 2 | 0 | 278 | 0 | 0 | 125 | 0 | 131 | 0 | 50 | 182 | 50 | 371 | 77 | 35 | 17 | 0 | 15 | 0 | 17 | 106 | 38 | 50 | 346 | 69 | 0 | 162 | 17 | 0 | 17 | 0 | 54 | 17 | 230 | 17 | 0 | 550 | 0 | 1014 | 0 | 0 | 0 | 29 |  | 751 | 0 | 235 | 0 | 0 | 0 | 0 | 0 | 0 | 0 | 0 | 134 | 10 | 32 | 0 | 0 | 0 | 37 | 23 | 87 | 0 | 0 | 42 | 0 | 24 | 0 | 0 | 8 | 62 | 0 | 0 | 0 | 0 | 0 | 0 | 0 | 0 | 0 | 0 | 173 | 0 | 370 | 88 | 0 | 113 | 0 | 92 | 0 | 0 | 95 | 1244 | 220 | 0 | 17 | 0 | 0 | 115 | 0 | 0 | 619 | 0 | 307 | 1516 | 0 | 0 | 0 | 0 |  | 7815 | 6414 | 14229 | 3592 | 751 | 1618 | 0 | 2347 | 5312 | 212 | 0 | 304 | 64 | 0 | 0 | 545 | 108.58
KWH | 0 | 0 | 0 | 0 | 0 | 0 | 0 | 9540000 | 0 |  | 0 | 10235000 | 0 | 0 | 0 | 1103046 | 7584985 | 0 | 0 | 0 | 1147392 | 890400 | 0 | 0 | 0 | 0 | 644400 | 1037925 | 1080635 | 0 | 381000 | 484560 | 592800 | 263300 | 0 | 0 | 3128465 | 1916000 | 0 | 0 | 36349 | 5030374 | 0 | 0 | 0 |  | 69840 | 157164 | 155184 | 0 | 0 | 31200 | 0 | 565440 | 0 | 0 | 0 | 7363000 | 6234000 | 5068000 | 0 | 626100 | 708480 | 127680 | 0 | 1130509 | 0 | 400544 | 503712 | 0 | 0 | 0 | 390000 | 1576320 | 304320 | 0 | 0 | 14000 | 921000 | 589440 | 0 | 0 | 3601800 | 0 | 0 | 253440 | 0 | 3245550 | 0 | 0 | 0 | 7193500 | 258816 | 48384 | 0 | 3934255 | 0 | 0 | 2472000 | 0 | 2858976 | 108540 | 621120 | 3918240 | 891563 | 8253000 | 1363200 | 799680 | 265127 | 33976 | 276000 | 31100 | 163930 | 2036040 | 498120 | 636480 | 8223800 | 1272000 | 341340 | 3401280 | 140509 | 0 | 215280 | 251445 | 1529280 | 433080 | 5936500 | 687490 | 0 | 11339999 | 34560 | 22370909 | 0 | 0 | 501609 | 175100 |  | 20766240 | 0 | 6142752 | 0 | 0 | 0 | 0 | 0 | 73440 | 117760 | 0 | 2873000 | 182094 | 369600 | 0 | 0 | 0 | 410970 | 210385 | 482879 | 0 | 0 | 155048 | 0 | 269294 | 0 | 0 | 173502 | 1435200 | 0 | 0 | 0 | 0 | 0 | 0 | 0 | 0 | 0 | 0 | 4377873 | 0 | 8868800 | 562080 | 0 | 2349888 | 0 | 1384867 | 0 | 43595 | 2092416 | 30294200 | 5207330 | 0 | 110400 | 41880 | 747360 | 1779840 | 0 | 0 | 13963640 | 176691 | 6523000 | 39950182 | 1110000 | 0 | 4749 | 439500 |  | 172649582 | 153690455 | 326340037 | 85614536 | 20766240 | 37365593 | 0 | 42060850 | 125877130 | 5044465 | 0 | 4010558 | 1576320 | 3814685 | 34560 | 0
Fuel Cost | 0 | 0 | 0 | 0 | 0 | 0 | 0 | 27475200 | 0 |  | 0 | 32547300 | 0 | 0 | 0 | 19435670.52 | 23134204.25 | 0 | 0 | 0 | 20595686.4 | 17291568 | 0 | 0 | 0 | 0 | 11766744 | 16357698 | 19764814.15 | 0 | 285750 | 0 | 0 | 0 | 0 | 0 | 0 | 0 | 0 | 0 | 688450.06 | 16046893.06 | 0 | 0 | 0 |  | 1228485.6 | 2767658.04 | 2779345.44 | 0 | 0 | 513552 | 0 | 0 | 0 | 0 | 0 | 20542770 | 19076040 | 16825760 | 0 | 2022303 | 2387577.6 | 559238.4 | 0 | 4533341.09 | 0 | 7173743.04 | 9097038.72 | 0 | 0 | 0 | 292500 | 10340659.2 | 946435.2 | 0 | 0 | 0 | 3591900 | 2198611.2 | 0 | 0 | 12318156 | 0 | 0 | 1322956.8 | 0 | 9055084.5 | 0 | 0 | 0 | 22227915 | 194112 | 36771.84 | 0 | 80258802 | 0 | 0 | 47487120 | 0 | 50346567.36 | 0 | 11062147.2 | 67981464 | 14782114.54 | 21870450 | 25982592 | 15001996.8 | 4756378.38 | 0 | 4512600 | 604584 | 2940904.2 | 38908724.4 | 9668509.2 | 11335708.8 | 21875308 | 21713040 | 0 | 62209411.2 | 2357741.02 | 0 | 3847053.6 | 0 | 27557625.6 | 7336375.2 | 17631405 | 9679859.2 | 0 | 79039793.03 | 0 | 131988363.1 | 0 | 0 | 0 | 0 |  | 58353134.4 | 0 | 18121118.4 | 0 | 0 | 0 | 0 | 0 | 1381406.4 | 2215065.6 | 0 | 9078680 | 863125.56 | 6371904 | 0 | 0 | 0 | 7360472.7 | 3860564.75 | 8117195.99 | 0 | 0 | 2776909.68 | 0 | 4823055.54 | 0 | 0 | 131341.014 | 15830256 | 0 | 0 | 0 | 0 | 0 | 0 | 0 | 0 | 0 | 0 | 14578317.09 | 0 | 25896896 | 9600326.4 | 0 | 46574780.16 | 0 | 27586550.64 | 0 | 0 | 41513533.44 | 196306416 | 16194796.3 | 0 | 2136240 | 0 | 0 | 30880224 | 0 | 0 | 101934572 | 0 | 48596350 | 264070703.02 | 0 | 0 | 0 | 0 |  | 1150158570.94 | 965153935.084 | 2115312506.024 | 247398532.154 | 58353134.4 | 116463725.15 | 0 | 774763157.59 | 837766453.15 | 0 | 0 | 70226844.38 | 10340659.2 | 0 | 0 | 0
Yesterday Day Peak | 0 | 0 | 0 | 0 | 0 | 0 | 0 | 380 | 0 |  | 0 | 450 | 0 | 0 | 0 | 55 | 318 | 0 | 0 | 0 | 49 | 16 | 0 | 0 | 0 | 0 | 17 | 35 | 55 | 0 | 15 | 21 | 24 | 10 | 0 | 0 | 133 | 80 | 0 | 0 | 0 | 207 | 0 | 0 | 0 |  | 6 | 0 | 0 | 0 | 0 | 0 | 0 | 8 | 0 | 0 | 0 | 280 | 240 | 203 | 0 | 25 | 34 | 5 | 0 | 51 | 0 | 21 | 16 | 0 | 0 | 0 | 18 | 82 | 8 | 0 | 0 | 2 | 39 | 20 | 0 | 0 | 120 | 0 | 0 | 10 | 0 | 133 | 0 | 0 | 0 | 295 | 11 | 2 | 0 | 212 | 0 | 0 | 96 | 0 | 113 | 20 | 50 | 181 | 25 | 312 | 48 | 48 | 17 | 4 | 15 | 0 | 0 | 106 | 29 | 50 | 360 | 68 | 41 | 162 | 0 | 0 | 0 | 35 | 49 | 17 | 230 | 36 | 0 | 433 | 1 | 854 | 0 | 0 | 67 | 0 |  | 896 | 0 | 249 | 0 | 0 | 0 | 0 | 0 | 0 | 0 | 0 | 126 | 6 | 0 | 0 | 0 | 0 | 0 | 0 | 0 | 0 | 0 | 0 | 0 | 0 | 0 | 0 | 8 | 61 | 0 | 0 | 0 | 0 | 0 | 0 | 0 | 0 | 0 | 0 | 183 | 0 | 391 | 0 | 0 | 113 | 0 | 34 | 0 | 6 | 95 | 1200 | 220 | 0 | 0 | 5 | 101 | 60 | 0 | 0 | 602 | 32 | 250 | 760 | 68 | 0 | 0 | 34 |  | 12673 | DayPeak
Yesterday Evening Peak | 0 | 0 | 0 | 0 | 0 | 0 | 0 | 361 | 0 |  | 0 | 450 | 0 | 0 | 0 | 55 | 328 | 0 | 0 | 0 | 97 | 129 | 0 | 0 | 0 | 0 | 35 | 55 | 55 | 0 | 14 | 21 | 24 | 10 | 0 | 0 | 135 | 80 | 0 | 0 | 8 | 218 | 0 | 0 | 0 | 0 | 0 | 48 | 51 | 0 | 0 | 2 | 0 | 28 | 0 | 0 | 0 | 280 | 270 | 206 | 0 | 25 | 20 | 5 | 0 | 51 | 0 | 34 | 42 | 0 | 0 | 0 | 18 | 68 | 11 | 0 | 0 | 0 | 38 | 38 | 0 | 0 | 163 | 0 | 0 | 10 | 0 | 134 | 0 | 0 | 0 | 265 | 11 | 2 | 0 | 240 | 0 | 0 | 124 | 0 | 129 | 0 | 50 | 181 | 107 | 333 | 74 | 52 | 17 | 0 | 15 | 0 | 17 | 106 | 37 | 50 | 324 | 68 | 0 | 162 | 35 | 0 | 17 | 0 | 87 | 17 | 230 | 163 | 0 | 500 | 0 | 1000 | 0 | 0 | 0 | 0 |  | 882 | 0 | 248 | 0 | 0 | 0 | 0 | 0 | 19 | 25 | 0 | 80 | 10 | 80 | 0 | 0 | 0 | 38 | 30 | 86 | 0 | 0 | 16 | 0 | 24 | 0 | 0 | 11 | 60 | 0 | 0 | 0 | 0 | 0 | 0 | 0 | 0 | 0 | 0 | 174 | 0 | 300 | 70 | 0 | 113 | 0 | 99 | 0 | 0 | 95 | 1200 | 180 | 0 | 17 | 0 | 0 | 115 | 0 | 0 | 590 | 0 | 270 | 1526 | 0 | 0 | 0 | 0 |  | 14388 | EvPeak
Forecast for Evening | 0 | 0 | 0 | 0 | 0 | 0 | 0 | 400 | 0 |  | 0 | 450 | 0 | 100 | 82 | 55 | 335 | 0 | 0 | 58 | 90 | 149 | 13 | 0 | 0 | 0 | 54 | 55 | 55 | 0 | 18 | 23 | 25 | 12 | 17 | 0 | 135 | 80 | 0 | 0 | 8 | 220 | 0 | 0 | 0 |  | 12 | 75 | 51 | 0 | 0 | 50 | 0 | 30 | 0 | 0 | 0 | 310 | 270 | 210 | 0 | 40 | 38 | 44 | 0 | 51 | 0 | 37 | 43 | 0 | 0 |  | 18 | 90 | 20 | 0 | 0 | 0 | 38 | 38 | 0 | 0 | 163 | 0 | 0 | 10 | 0 | 136 | 0 | 0 | 0 | 300 | 12 | 2 | 0 | 280 | 0 | 0 | 125 | 0 | 130 | 0 | 100 | 200 | 140 | 375 | 77 | 54 | 105 | 0 | 300 | 54 | 110 | 114 | 36 | 100 | 350 | 90 | 0 | 162 | 105 | 0 | 35 | 0 | 90 | 35 | 250 | 163 | 0 | 612 | 60 | 1050 | 0 | 0 |  |  |  | 913 | 0 | 250 | 0 | 98 | 0 | 0 | 0 | 40 | 55 | 0 | 135 | 10 | 110 | 0 | 0 | 0 | 40 | 20 | 90 | 28 | 0 | 46 | 0 | 28 | 0 | 0 | 5 | 60 | 0 | 0 | 0 | 0 | 0 | 0 | 0 | 0 | 0 | 0 | 145 | 0 | 414 | 72 | 0 | 113 | 0 | 99 | 0 | 0 | 95 | 1244 | 220 | 0 | 35 | 0 | 0 | 115 | 0 | 0 | 622 | 0 | 307 | 770 | 0 | 0 |  |  |  | 8857 | 5363 | 14220 | 3856 | 902 | 2102 | 0 | 2991 | 3387 | 201 | 0 | 631 | 150 | 0 | 0 | 0 | 107.24
Forecast for Day | 0 | 0 | 0 | 0 | 0 | 0 | 0 | 400 | 0 | 0 | 0 | 450 | 0 | 100 | 85 | 55 | 335 | 0 | 0 | 58 | 90 | 16 | 13 | 0 | 0 | 0 | 17 | 35 | 35 | 0 | 16 | 23 | 25 | 12 | 16 | 0 | 135 | 80 | 0 | 0 | 8 | 220 |  | 0 | 0 | 0 | 6 | 65 | 51 | 0 | 0 | 50 | 0 | 30 | 0 | 0 | 0 | 280 | 270 | 0 | 0 | 35 | 38 | 44 | 0 | 51 | 0 | 35 | 16 | 0 | 0 |  | 18 | 90 | 20 | 0 | 0 | 1.6 | 38 | 38 | 0 | 0 | 163 | 0 | 0 | 10 | 0 | 136 | 0 | 0 | 0 | 300 | 12 | 2 | 0 | 270 | 0 | 0 | 98 | 0 | 130 | 20 | 85 | 150 | 13 | 375 | 58 | 54 | 105 | 5 | 200 | 54 | 92 | 114 | 36 | 90 | 350 | 70 | 50 | 162 | 105 | 0 | 17 | 35 | 65 | 35 | 300 | 35 | 0 | 612 | 42 | 1050 | 0 | 0 | 70 |  |  | 913 | 0 | 250 | 0 | 32 | 0 | 0 | 0 | 30 | 0 | 0 | 135 | 10 | 64 | 0 | 0 | 0 | 30 | 0 | 50 | 0 | 0 | 25 | 0 | 25 | 0 | 0 | 5 | 60 | 0 | 0 | 0 | 0 | 0 | 0 | 0 | 0 | 0 | 0 | 180 | 0 | 350 | 70 | 0 | 113 | 0 | 35 | 0 | 8 | 95 | 1244 | 220 |  | 17 | 6 | 100 | 115 | 0 | 0 | 622 | 30 | 307 | 770 | 130 | 0 |  | 20 |  |  |  |  | gas | hvdc | hsd | coal | hfo | tripura | solar | wind | hydro
Generation at 08:00(Today) | 0 | 0 | 0 | 0 | 0 | 0 | 0 | 410 | 0 | 0 | 0 | 450 | 0 | 0 | 0 | 0 | 331 | 0 | 0 | 0 | 8 | 16 | 0 | 0 | 0 | 0 | 0 | 17 | 17 | 0 | 15 | 0 | 24 | 11 | 0 | 0 | 134 | 80 | 0 | 0 | 0 | 208 | 0 | 0 | 0 | 0 | 6 | 0 | 0 | 0 | 0 | 0 | 0 | 32 | 0 | 0 | 0 | 280 | 280 | 0 | 0 | 30 | 16 | 44 | 0 | 51 | 0 | 0 | 1 | 0 | 0 | 0 | 6 | 50 | 17 | 0 | 0 | 1 | 38 | 38 | 0 | 0 | 163 | 0 | 0 | 10 | 0 | 136 | 0 | 0 | 0 | 295 | 12 | 2 | 0 | 0 | 0 | 0 | 96 | 0 | 113 | 11 | 0 | 51 | 13 | 373 | 49 | 17 | 0 | 2 | 0 | 0 | 0 | 52 | 29 | 0 | 352 | 16 | 24 | 0 | 0 | 0 | 17 | 9 | 17 | 17 | 300 | 0 | 0 | 501 | 0 | 950 | 0 | 0 | 36 | 29 | 0 | 897 | 0 | 247 | 0 | 0 | 0 | 0 | 0 | 0 | 0 | 0 | 80 | 8 | 0 | 0 | 0 | 0 | 0 | 0 | 0 | 0 | 0 | 0 | 0 | 0 | 0 | 0 | 8 | 60 | 0 | 0 | 0 | 0 | 0 | 0 | 0 | 0 | 0 | 0 | 183 | 0 | 300 | 0 | 0 | 0 | 0 | 35 | 0 | 2 | 35 | 1140 | 220 | 0 | 0 | 0 | 50 | 115 | 0 | 0 | 622 | 16 | 260 | 771 | 90 | 0 | 0 | 5 | 0 |  |  |  | 122980129 | 20766240 | 0 | 125877130 | 46071408 | 1576320 | 3814685 | 34560 | 5044465 |  |  | 326164937
[8 empty] | 299430 |  |  |  | 25503 | 299634 |  | 299624 | 299625 | 299739 |  | 299743 |  | 299750 | 299565 | [26 empty] | 399366 | 399587 | [7 empty] | 299667 | 299280 | 299277 |  |  |  | 299773 |  |  |  |  | 399261 | [5 empty] | 299772 |  |  |  | 299338 | [6 empty] | 299755 | [9 empty] | 299472 |  |  | 299523 |  | 299563 |  | 399588 | 399244 | 299281 | 299229 | 299524 | 299566 | 399747 |  | 399277 |  | 399575 | 399337 | 399467 | 399589 | 299230 | 299765 |  | 299674 |  |  |  |  | 399245 |  | 299282 | 399274 |  | 399226 |  | 399630 | 299864 | [6 empty] | 599249 |  | 59039 |  |  |  |  | 599468 |  |  |  | 599230 | [19 empty] | 499698 |  | 499699 |  |  |  | 499700 |  | 499696 | 599787 |  | 499268 | 599634 | 43212 |  |  | 499270 | 599730 |  |  | 599864 | [5 empty] | 599726 |  | 599228 | [9 empty] | 122.9801 | 20.7662 | 0 | 125.8771 | 46.0714 | 1.5763 | 3.8147 | 0.03456 | 5.0445
| Minimum Generation |  | 11578 | 7:00
| Highest Generation |  | 14388 | 20:00 | [129 empty] | 0 | [74 empty] | 326.1649
| Day Peak Generation |  | 12673 | 12:00
| Evening Peak Generation |  | 14388 | 20:00 | [204 empty] | 202699852
| HVDC Max Flow |  | 896 | 2:00 | [204 empty] | 202.6999
| HVDC EvPeak Flow |  | 882 | 20:00
| Load factor L.F |  | 94.51% | [168 empty] | 1275.5

## P1
POWER GRID BANGLADESH PLC.
NATIONAL LOAD DESPATCH CENTER
DAILY REPORT
[7 empty] | Reporting Date : | 2024-08-30
Till now the maximum generation is : - |  |  |  | 16477 | 21:00 | Hrs on | 2024-04-30
The Summary of Yesterday's |  |  | 2024-08-29 | Generation & Demand |  | Today's Actual Min Gen. & Probable Gen. & Demand
Day Peak Generation : |  |  | 12673 | MW Hour : | 12:00 | Min. Gen. at | 7:00 | 11397
Evening Peak Generation : |  |  | 14388 | MW Hour : | 20:00 | Available Max Generation : |  | 16003
E.P. Demand (at gen end) : |  |  | 15000 | MW Hour : | 20:00 | Max Demand (Evening) : |  | 14000
Maximum Generation : |  |  | 14388 | MW Hour : | 20:00 | Reserve(Generation end) |  | 2003
Total Gen. (MKWH) : |  |  | 326.1649 | System Load Factor : | 94.51% | Load Shed : |  | 0
EXPORT / IMPORT THROUGH EAST-WEST INTERCONNECTOR
Export from East grid to West grid :- Maximum |  |  |  | 592 | MW at | 20:00 | Energy
Import from West grid to East grid :- Maximum |  |  |  | - | MW at | - | Energy | -
|  | Water Level of Kaptai Lake at 6:00 A M on |  | 2024-08-30
Actual : |  | 108.6 | Ft.(MSL) , | Rule curve : | 98.34 | Ft.( MSL )
Gas Consumed : |  | Total = | 882.87 | MMCFD. | Oil Consumed (PDB) :
HSD :
FO :
Cost of the Consumed Fuel (PDB+Pvt) : |  |  | Gas : | 363862257.304
: |  |  | Coal : | 837766453.15 | Oil : | 844990001.97 | Total : | 2046618712.424
Load Shedding & Other Information
Area |  | Yesterday |  |  |  | Today
|  |  |  | Estimated Demand (S/S end) |  | Estimated Shedding (S/S end) |  | Rates of Shedding
|  | MW |  | MW |  |  | MW | (On Estimated Demand)
Dhaka |  | 154 | 3696:00 | 4307.5694 |  |  | 0 | -21.73%
Chittagong Area |  | 0 | 0:00 | 1182.1376 |  |  | 0 | -19.89%
Khulna Area |  | 0 | 0:00 | 1655.4666 |  |  | 0 | -19.5%
Rajshahi Area |  | 0 | 0:00 | 1438.4608 |  |  | 0 | -19.08%
Cumilla Area |  | 20 | 480:00 | 1183.8221 |  |  | 0 | -19.34%
Mymensingh Area |  | 190 | 4560:00 | 880.2349 |  |  | 0 | -18.98%
Sylhet Area |  | 90 | 2160:00 | 493.6451 |  |  | 0 | -19.67%
Barisal Area |  | 0 | 0:00 | 411.1693 |  |  | 0 | -18.91%
Rangpur Area |  | 130 | 3120:00 | 804.1802 |  |  | 0 | -18.92%
Total |  | 584 |  | 12356.6859 |  |  | 0
Information of the Generating Units under shut down.
|  | Planned Shut- Down |  |  | Forced Shut- Down
1) Barapukuria ST: Unit- 2
2) Ghorasal-3,4,5,7
3) Shajibazar 330 MW
4) Baghabari-71,100 MW
5) Raozan unit-2
6) Siddhirganj 210 MW .
Outage | Restoration |  |  | Description of Event |  |  |  | Description of Event
Time | Time
08:37 | 14:29 | Chapai 132/33kV S/S T-1 (405T) LT Scheduled S/D Due to LT bushing hot clamp maintenance.
08:37 | 14:28 | Chapai 132/33kV S/S T-1 (405T) HT Scheduled S/D Due to LT bushing hot Clamp maintenance.
08:48 | 15:28 | Gopalganj 400/132kV S/S 400kV Bus-02 Project Work S/D.
09:08 | 09:20 | Naogaon 132/33kV S/S T-2 LT Forced S/D Due to PT Connection Test by NESCO. | [5 empty] | 15 MW load interrup.
| 09:10 | Jhenaidah 132/33kV S/S Transformer T-2 HT is restored.
| 09:11 | Jhenaidah 132/33kV S/S Transformer T-2 LT is restored.
| 09:46 | Bogura 132/33kV S/S Transformer-3 HT is restored.
| 09:46 | Bogura 132/33kV S/S Transformer-3 LT is restored.
09:57 | 14:15 | Khulna(S) 230/132kV S/S 230 KV Main Bus 2 Scheduled S/D Due to For 800MW NWPGCL CCPP Project Work.
10:17 | 12:13 | Patuakhali 132/33kV S/S 425T (T-3) LT Scheduled S/D Due to Hot spot maintenance.
10:18 | 12:12 | Patuakhali 132/33kV S/S 425T (T-3) HT Scheduled S/D Due to Hot spot maintenance.
10:32 | 13:28 | GPH 230/33kV S/S Transformer-01(D05) HT Scheduled S/D Due to due to cse cleaning titghtness cheack.
10:49 |  | Madanganj 132/33kV S/S Madanganj -Summit 102 MW 132 kv Ckt Scheduled S/D Due to Y phase cable pot head change.
11:09 | 21:46 | Hasnabad 132/33kV S/S 132/33kV 404 T-1 LT Scheduled S/D Due to Busbar protection.
11:09 | 21:46 | Hasnabad 132/33kV S/S 132/33kV 404 T-1 HT Scheduled S/D Due to Busbar Protection .
| 11:20 | Fenchuganj 230/132/33kV S/S TR-02 HT is restored.
11:34 | 13:29 | Madunaghat 132/33kV S/S TR-1(507T) LT Forced S/D Due to Oil leakage maintenance.
11:35 | 13:28 | Madunaghat 132/33kV S/S TR-1(507T) HT Forced S/D Due to Oil leakage maintenance.
| 12:23 | Adani Power Jharkhand Ltd. Unit-2 was sync.
13:25 | 13:43 | Chowmuhani-Feni 132 kV Ckt-2 Tripped from Chowmuhani 132/33kV end showing Distance Relay relays. and from Feni
132/33kV end showing Distance Relay(Alstom) relays.
13:35 |  | Abulkhair-BSRM 230kV Ckt tripped showing distance relay, zone-1, phase-R and SOTF from Abulkhair S/S end.
13:35 | 14:16 | BSRM 230/33kV S/S AKSML Ckt Tripped showing line Distance protection relay relays.
15:50 | 16:22 | Siddhirganj 132/33kV S/S 120MW EGCB GT2 Scheduled S/D Due to Unit transformer inspection.
| 15:55 | Hasnabad 230/132kV S/S AUTO TR-3 HT is restored.
| 15:56 | Hasnabad 230/132kV S/S AUTO TR-3 LT is restored.
| 18:01 | Rajbari 132/33kV S/S 132 kV Bus-I is restored.
21:39 | 22:27 | Ishurdi 132/33kV S/S 132/33 kV T-2 LT Forced S/D Due to fired on 33 kv incomer CT. | [5 empty] | 40 MW load interrup.
21:39 |  | Ishurdi 132/33kV S/S 132/33 kV T-1 LT Tripped showing siemens 7UT86 relays. | [5 empty] | 42 MW load interrup.
21:42 | 22:05 | Hathazari-Kaptai 132kV Ckt-1 Tripped from Hathazari 230/132/33kV end showing Main relays Due to Trip
21:42 | 22:05 | Hathazari-Kaptai 132kV Ckt-2 Tripped from Hathazari 230/132/33kV end showing Main relays Due to Trip.
21:45 | 22:27 | Ishurdi 132/33kV S/S 132/33 kV T-2 HT Forced S/D Due to 33 kV incmer ct fired.
| 21:52 | Hasnabad-Keraniganj 230kV Ckt-1 is restored.
22:27 |  | Ishurdi 132/33kV S/S 132/33 kV T-1 HT Tripped showing siemens 7UT85 relays.
00:13 |  | Power Fail in Ash-Shreepur Side ( Mymensing, Kish And Bhaluka Sub-Station) | [5 empty] | 454MW generation interrup
& 454MW load interrup.
00:14 |  | Ashuganj CCPP 225 MW Tripped with remarks:- GT
00:14 | 00:32 | Sreepur 230/132/33kV S/S Sreepur-Valuka Ckt-2 Tripped showing Over Current Relay relays Due to Over Load.
00:14 | 02:13 | Ashuganj-Kishoreganj 132kV Ckt-1 Tripped from Kishoreganj 132/33kV end showing Distance, Y-Phase, Zone-2 relays Due | [5 empty] | 120 MW load interrup in
|  | to Distance, Y-Phase, Zone-2. | [5 empty] | Kishoreganj 132/33 kV end.
00:34 |  | Kishoreganj 132/33kV S/S Tr-3 (424T) HT Tripped showing Differential 87T, B Phase relays Due to Differential 87T, B phase.
00:34 |  | Kishoreganj 132/33kV S/S Tr-3 (424T) LT Tripped showing Inter Tripping relays Due to Inter Tripping.
00:46 |  | Brahmanbaria-Narsinghdi 132 kV Ckt-2 Tripped from Brahmanbaria 132/33kV end showing 21 relays Due to E/F.
01:33 | 02:07 | Palashbari 132/33kV S/S TR2-404T HT Forced S/D Due to 33 KV Bus Coupler red hot. | [5 empty] | 65 MW load interrup.
01:46 | 02:01 | Cumilla(S)-Kachua 132 kV Ckt-1 Tripped from Cumilla(N) 230/132/33kV end showing Distance Protection Relay relays.
03:15 | 05:52 | Cumilla(N) 230/132/33kV S/S 230KV ATR-03 HT Tripped showing General Trip 230KV EF Lockout Relay relays.
03:15 | 05:54 | Cumilla(N) 230/132/33kV S/S 230KV ATR-03 LT Tripped showing General Trip HV 51N/50N Trip relays.
03:15 | 04:00 | Cumilla(N)-Meghnaghat 230 kV Ckt-1 Tripped from Meghnaghat 230/132kV end showing Distance Relay.
| 03:16 | Ashuganj CCPP 225 MW GT was sync.
03:17 | 04:03 | Cumilla(N)-Meghnaghat 230 kV Ckt-2 Tripped from Cumilla(N) 230/132/33kV end showing Directional overcurrent relays.
03:25 |  | Ashuganj CCPP 225 MW GT was shutdown.
03:37 | 04:00 | Cumilla(N)-Meghnaghat 230 kV Ckt-2 Tripped from Meghnaghat 230/132kV end showing Distance Relay. | [5 empty] | 26 MW load interrup in
Meghnaghat 230/132 kV end.
04:04 |  | Adani Power Jharkhand Ltd. Unit-2 was forced shutdown.
06:20 |  | Rampura 230/132kV S/S Auto Transformer - 02 LT Scheduled S/D Due to R phase HT bushing loop change.
06:20 |  | Rampura 230/132kV S/S Auto Transformer - 02 HT Scheduled S/D Due to R phase HT bushing loop change.
06:22 |  | Halishahar-Julda 132kV Ckt-1 Forced S/D from Juldah 132/33kV end Due to Halishahar end Main Bus shut down. S/D
taken by Halishahar Grid via NLDC Dhaka.
06:57 |  | Rajbari 132/33kV S/S 132 kV Bus-I Project Work S/D Due to PW, SD for Gantry tower piling.
07:00 |  | Jhenaidah 132/33kV S/S Transformer T-1 HT Project Work S/D
07:00 |  | Jhenaidah 132/33kV S/S Transformer T-1 LT Project Work S/D Due to T3 Fire wall construction.
07:02 |  | Kushtia 132/33kV S/S T-1 LT Forced S/D
07:03 |  | Kushtia 132/33kV S/S T-1 HT Forced S/D
07:28 |  | Natore 132/33kV S/S TR-2 (415 T) LT Scheduled S/D Due to red hot maintenance
07:29 |  | Natore 132/33kV S/S TR-2 (415 T) HT Scheduled S/D Due to Red hot maintenance.
| Sub-Divisional Engineer |  |  |  | Executive Engineer |  | Superintendent Engineer
| Network Operation Division |  |  |  | Network Operation Division |  | Network Operation Division

## P2
EVENING PEAK GENERATION AND DAY LONG ENERGY DATA OF POWER STATIONS
| Date : | 2024-08-29
Sl. |  |  |  |  | Present | Peak | Energy
No. | Name of the Power Stations |  | Producer | Installed Capacity | Capacity | Hour | Generated | Remarks
Generation
|  |  |  | Unit No. X Capacity | MW | MW | KWH
1 | Ghorasal Repowered CCPP:Unit-3 (GT |  | PDB | 1*260 | 260 | 0 | 0 | Under maint.
2 | Ghorasal Repowered CCPP Unit-4 |  | PDB | 1*210 | 180 | 0 | 0 | Gas shortage
| Ghorasal TPP Unit-5 |  | PDB | 1*210 | 190 | 0 | 0 | Gas shortage
3 | Ghorasal 365 MW CCPP Unit-7 |  | PDB | 1*243+1*122 | 365 | 0 | 0 | Air Compressor problem
| Ghorashal 78.5 MW PP(MAX) |  | QRPP | 2*40 | 0 | 0 | 0 | Contract Expired
4 | Ghorashal 108 MW PP (Regent) |  | IPP | 34*3.35 | 108 | 0 | 0 | Gas shortage
5 | Haripur GTPP |  | SBU, PDB | 2*32 | 20 | 0 | 0 | Under maint.
6 | Haripur 412 MW CCPP |  | EGCB | 1*273+1*139 | 400 | 361 | 9540000 | Frequency control
7 | Haripur 360 MW CCPP(HPL) |  | IPP | 1*235+1*125 | 0 | 0 | 0 | Contract Expired
8 | Meghnaghat 450 MW CCPP(MPL) |  | IPP | 2*150+1*150 | 450 | 450 | 10235000
9 | Meghnaghat 100 MW(IEL) |  | NENP | 12*8.9 | 100 | 0 | 0 | Reserve NENP
10 | Meghnaghat CCPP(Summit) |  | IPP | 2*110+1*110 | 335 | 0 | 0 | Gas shortage
11 | Madanganj 102 PP(Summit) |  | NENP | 6*17 | 102 | 0 | 0 | Reserve NENP
12 | Madanganj-55 MW PP(Summit) |  | IPP | 3*17.08+1*11.3 | 55 | 55 | 1103046
13 | Keraniganj 100 MW PP (Powerpac) |  | NENP | 8*13.45 | 75 | 0 | 0 | Reserve NENP
14 | Narshingdi 22 MW PP (Doreen) |  | SIPP, REB | 8*2.90 | 22 | 0 | 0 | Contract Expired
15 | 210 MW Siddhirgonj TPP |  | PDB | 1*210 | 115 | 0 | 0 | Under maint.
16 | Siddhirgonj 2*120 MW GTPP |  | EGCB | 2*105 | 210 | 0 | 0 | Gas shortage
17 | Siddhirganj 100 PP(Dutch Bangla) |  | NENP | 12*8.9 | 100 | 0 | 0 | Reserve NENP
18 | Siddhirganj 335 MW CCPP |  | EGCB | 1*217+118 | 335 | 328 | 7584985
19 | Gagnagar 102 MW PP (Digital Power) |  | IPP | 12*8.924 | 102 | 97 | 1147392 | Engine problem
20 | Katpotti 52 MW PP (Sinha) |  | IPP | 7*7.9 | 0 | 0 | 0 | Fuel shortage
21 | Kamalaghat 54 MW PP(Banco Energy) |  | IPP | 3*18 | 54 | 35 | 644400 | Fuel shortage
22 | Kodda 150 MW PP |  | BPDB-RPCL | 9*17.06 | 149 | 129 | 890400 | Engine problem
23 | Manikganj 55 MW PP (Northern) |  | IPP | 3*19.3 | 55 | 55 | 1037925
24 | Nababganj 55 MW PP (Southern power ) |  | IPP | 3*19.3 | 55 | 55 | 1080635
25 | Bosila 108 MW PP(CLC) |  | IPP | 12*8.775+1*3.5 | 0 | 0 | 0
26 | Summit Power,(Madhabdi+Ashulia) |  | SIPP,REB | 3*3.67+4*8.73 | 80 | 35 | 865560 | Engine problem
27 | Maona 33 MW PP(Summit) |  | SIPP,REB | 4*8.73 | 33 | 24 | 592800 | Engine problem
28 | Rupganj 33 MW PP(Summit) |  | SIPP,REB | 4*8.73 | 33 | 10 | 263300 | Engine problem
29 | Gazipur 52 MW PP |  | RPCL | 6*8.9 | 52 | 0 | 0 | 33 kV feeder fault.
30 | Tongi 80 MW GTPP |  | PDB | 1* 105 | 105 | 0 | 0 | Gas shortage
31 | Kodda 300 MW PP Unit-2 (Summit) |  | IPP | 18*17.076 | 300 | 240 | 3934255 | Low demand
| Bramhangoan 100 MW PP (Aggreko) |  | IPP | 114*0.959 | 0 | 0 | 0 | Contract Expired
| Aurahati 100MW PP (Aggreko) |  | IPP | 0.85*23+0.95*91 | 0 | 0 | 0 | Contract Expired
32 | Kodda 149 MW PP Unit-1 (Summit) |  | IPP | 8*18.45+8.97 | 149 | 129 | 2858976 | Engine problem
33 | Gazipur 100 MW PP |  | RPCL | 6*17.5 | 105 | 52 | 799680 | Fuel shortage
34 | Meghnaghat 104 MW PP (OPCL) |  | IPP | 18.5*6 | 104 | 68 | 1272000 | Engine problem
35 | Manikgonj 162MW PP(MPGL) |  | IPP | 9*18 | 162 | 162 | 3401280
36 | Spectra Solar Plant Ltd. |  | IPP | 35 | 35 | 0 | 251445
37 | Kanchan Purbachal Power Generation Ltd. |  | IPP | 18.4*3 | 55 | 17 | 433080 | Fuel shortage
38 | Meghnaghat Unique power |  | IPP | 586 | 584 | 0 | 0 | Under S/D
| Summit Meghanghat-2 589 MW(Gas) |  | IPP | 589 | 583 | 0 | 0 | On test.
| Meghnaghat (Reliance) 718MW CCPP |  | IPP | 718 | 0 | 0 | 175100
| Dhaka area Total |  |  |  | 6217 | 2302 | 48111259
39 | Chattogram TPP-1 |  | PDB | 1*210 | 180 | 0 | 0 | Gas shortage
| Chattogram TPP-2 |  | PDB | 1*210 | 180 | 0 | 0 | Gas shortage
40 | Raozan 25 MW PP |  | RPCL | 3*8.9 | 25 | 8 | 36349 | Engine problem
41 | Teknaf 20MW PP (Solartech) |  | IPP | 20 | 20 | 0 | 108540
42 | Patenga 50MW PP (Baraka) |  | IPP | 8*6.98 | 50 | 2 | 31200 | Low demand
43 | Kaptai Hydro: Unit-1,2,3,4, 5 |  | PDB | 2*40+3*50 | 230 | 215 | 5044465
44 | Sikalbaha 225MW |  | PDB | 1*150+1*75 | 225 | 218 | 5030374
45 | Sikalbaha Peaking GT |  | PDB | 1*150 | 150 | 0 | 0 | Under maint.
46 | Sikalbaha 105 MW PP (Baraka Sikalbaha) |  | PDB | 6*17.5 | 105 | 17 | 265127 | Mengaghat bus section limitation
47 | Hathazari 100 MW peaking PP |  | PDB | 11*8.9 | 98 | 48 | 157164 | Mengaghat bus section limitation
48 | Dohazari -Kalaish 100 MW Peaking |  | PDB | 6*17 | 102 | 51 | 155184 | Mengaghat bus section limitation
49 | Juldah 100 MW Unit-1 (Acorn) |  | NENP | 8*13.45 | 100 | 0 | 0 | Contract Expired
50 | Juldah 100 MW PP Unit-3 (Acorn) |  | IPP | 8*13.5 | 100 | 50 | 621120 | Mengaghat bus section limitation
51 | Barabkunda 22 MW PP (Regent) |  | SIPP, PDB | 8*2.90 | 0 | 0 | 0 | Contract Expired
* | Malancha, Ctg. EPZ (United) |  |  | 5*8.73+3*9.34 | 0 | 28 | 565440
52 | Chattogram 108 MW PP (ECPV) |  | IPP | 16*7 | 108 | 0 | 0 | Fuel shortage
53 | Kaptai 7 MW Solar PP |  | PDB | 7.4 MW | 7 | 0 | 33976
54 | Anwara 300 MW PP (United) |  | IPP | 17*17+24 | 300 | 15 | 276000 | Mengaghat bus section limitation
55 | Jodiac Power |  | IPP | 3*18.55+1*3.6 | 54 | 0 | 31100 | Mengaghat bus section limitation
56 | Karnaphuli Power Ltd. |  | IPP | 18.415*6+6.5 | 110 | 17 | 163930 | Mengaghat bus section limitation
57 | Juldah unit-2 (Acorn) |  | IPP | 8*13.6 | 100 | 50 | 636480 | 33 kV feeder fault.
58 | Anlima Energy Ltd. |  | IPP | 6*21.2 | 116 | 35 | 140509 | Mengaghat bus section limitation
59 | Mirsharai 150 MW |  | BPDB-RPCL | 18.5*9 | 163 | 163 | 687490
60 | SS Power I |  | SS Power | 2*612 | 1224 | 500 | 11339999 | Mengaghat bus section limitation
| Cox's Bazar Wind |  | IPP | 66 | 60 | 0 | 34560
61 | Matarbari 2*600 MW (CPGCL) |  | CPGCL | 0 | 575 | 1000 | 22370909
| Mirsharai 150 MW (Gas) |  | BPDB-RPCL | 18.5*9 | 0 | 0 | 0 | On test.
| Chattogram area Total |  |  |  | 4382 | 2417 | 47729916
| Ashuganj TPP Unit- 3 |  | APSCL | 1*150 | 0 | 0 | 0 | Contract Expired
| Ashuganj TPP Unit- 4 |  | APSCL | 1*150 | 0 | 0 | 0 | Contract Expired
| Ashuganj TPP Unit- 5 |  | APSCL | 1*150 | 0 | 0 | 0 | Contract Expired
62 | Ashuganj 225 MW CCPP |  | APSCL | 1*142+1*75 | 221 | 206 | 5068000
63 | Ashuganj 450 MW CCPP(North) |  | APSCL | 1*360 | 360 | 280 | 7363000
64 | Ashuganj 450 MW CCPP(South) |  | APSCL | 1*360 | 360 | 270 | 6234000 | Gas shortage
65 | Ashuganj 420 MW CCPP(East) |  | APSCL | 284*1+116*1 | 400 | 230 | 5936500 | Gas shortage
66 | Ashuganj 50 MW PP |  | APSCL | 14*3.968 | 45 | 20 | 708480 | Gas shortage
67 | Ashuganj 55 MW PP (Precision) |  | QRPP | 0 | 55 | 5 | 127680 | Gas shortage
68 | Ashuganj 195 MW PP (APSCL-United) |  | IPP | 20*9.73+1*16 | 195 | 0 | 0 | Gas shortage
69 | Ashuganj 51 MW PP (Midland) |  | IPP | 6*9.34 | 51 | 51 | 1130509
70 | Ashuganj 150 MW PP (Midland) |  | IPP | 23*7.015 | 150 | 107 | 891563 | Low demand
71 | Titas 50 MW Peaking PP |  | PDB | 6*8.92 | 52 | 34 | 400544 | Engine problem
72 | Chandpur 150 MW CCPP |  | PDB | 1*106+1*57 | 163 | 25 | 626100 | Machine problem.
73 | Chandpur 200 MW (Desh energy) |  | IPP | 12*18.4 | 200 | 181 | 3918240 | Low demand
74 | Feni 11 MW PP (Doreen) |  | SIPP, REB | 4*2.90 | 11 | 0 | 0 | Engine problem
** | Impoprt (Tripura) |  | Imported power | 0 | 160 | 68 | 1576320
75 | Jangalia 33 MW PP (Summit) |  | SIPP, PDB | 4*8.73 | 0 | 0 | 0 | Contract Expired
76 | Jangalia 52 MW PP (Lakdanavi) |  | IPP | 6*8.92 | 52 | 42 | 503712 | Engine problem
77 | Cumilla 25 MW PP (Summit) |  | SIPP, REB | 3*3.67+2*6.97 | 25 | 18 | 390000 | Engine problem
| Daudkandi 200 MW PP (B.Trac) |  | IPP | 154*1.4 | 0 | 0 | 0 | Contract Expired
78 | Feni Lanka Power |  | IPP | 7*18.415+1*9.78 | 114 | 106 | 2036040 | Engine problem
79 | Chowmuhani 113 MW |  | IPP | 12*9.78+2*3.1 | 113 | 37 | 498120 | Fuel shortage
81 | Chandpur 115(Doreen) |  | IPP | 4*18.5+2*22.5 | 115 | 87 | 1529280 | Fuel shortage
| Sonagazi 75 MW Solar Plant |  | EGCB | 75 | 75 | 0 | 501609
| Cumilla Area Total |  |  |  | 2917 | 1767 | 39439697
82 | RPCL 210MW CCPP |  | IPP | 4*35+1*70 | 202 | 11 | 304320 | Gas shortage
83 | Jamalpur 95 MW PP(Powerpac) |  | IPP | 0 | 0 | 0 | 0
84 | Sarishabari 3 MW Solar Plant |  | IPP | 1*3 | 3 | 0 | 14000
85 | Mymensingh 200 MW PP (United) |  | IPP | 9.78*21 | 200 | 124 | 2472000 | Fuel shortage
86 | Jamalpur 115 MW PP (United) |  | IPP | 9.78*12 | 115 | 74 | 1363200 | Fuel shortage
87 | Sutiakhali 50 MW Solar PP |  | IPP | 50 | 50 | 0 | 341340
88 | Tangail Palli Power Gen 22 MW |  | IPP | 4*6.7 | 22 | 0 | 69840 | Fuel shortage
| Bhairob 54.5 MW |  | IPP | 3*18.2 | 54 | 17 | 215280 | Fuel shortage
| Mymensingh Area Total |  |  |  | 646 | 226 | 4779980
89 | Fenchugonj CCPP Phase-1 |  | PDB | 2*32+1*33 | 70 | 38 | 921000 | Machine problem.
90 | Fenchugonj CCPP Phase-2 |  | PDB | 2*35+1*35 | 90 | 38 | 589440 | Machine problem.
91 | Kushiara 163 MW CCPP (KP) |  | IPP | 1*109+1*54 | 163 | 163 | 3601800
92 | Shajibazar 330 MW CCPP |  | PDB | 3*110 | 330 | 0 | 0 | Under maint.
93 | Fenchugonj 51 MW PP (Barakatullah) |  | RPP | 19*2.90 | 51 | 0 | 0 | Gas shortage
94 | Fenchuganj 44 MW (Energyprima) |  | NENP | 12*3.3+5*2 | 50 | 0 | 0 | Gas shortage
95 | Hobiganj 11 MW PP Cofidence-E |  | SIPP, REB | 4*2.90 | 11 | 2 | 48384 | Engine problem
96 | Shahjibazar GTPP Unit- 8 & 9 |  | PDB | 2*35 | 66 | 0 | 0 | Gas shortage
97 | Shahjibazar 86 MW PP (Shahjibazar) |  | RPP | 32*2.90 | 86 | 10 | 253440 | Gas shortage
98 | Shahjibazar 100 MW GTPP |  | PDB | 1*100 | 100 | 0 | 0
99 | Sylhet 225 MW CCPP |  | PDB | 1*142+1*89 | 231 | 134 | 3245550 | ST Under maint.
100 | Sylhet 20 MW GTPP |  | PDB | 1*20 | 20 | 0 | 0 | Gas shortage
| Sylhet 50 MW PP (EPL) |  | NENP | 27*2 | 0 | 0 | 0 | Contract Expired
101 | Shahjahanulla 25 MW PP |  | SIPP, REB | 3*9.34 | 25 | 11 | 258816 | Engine problem
102 | Bibiana-II 341 MW CCPP (Summit) |  | IPP | 1*222+1*119 | 341 | 265 | 7193500 | FGMO
103 | Bibiyana-III 400 MW CCPP |  | PDB | 285*1+134*1 | 400 | 333 | 8253000 | FGMO
104 | Sylhet 10MW PP (Desh) |  | RPP | 6*1.95 | 0 | 0 | 0 | Contract Expired
105 | Bibiyana South 400 MW |  | PDB | 400 MW | 383 | 324 | 8223800 | FGMO
| Sylhet Area Total |  |  |  | 2417 | 1318 | 32588730
106 | Bheramara GTPP Unit-3 |  | PDB | 1*20 | 16 | 0 | 0
** | Bheramara (HVDC ) |  | Imported power | 2*500 | 1000 | 882 | 20766240
107 | Khulna 115 PP MW (KPCL-2) |  | NENP | 7*17 | 115 | 0 | 0 | Reserve NENP
108 | Faridpur 50 MW Peaking PP |  | PDB | 8*6.89 | 54 | 19 | 73440 | Low demand
109 | Khulna 225 MW CCPP |  | NWPGCL | 1*150+1*75 | 230 | 0 | 0 | Fuel shortage
110 | Gopalganj 100 MW Peaking PP |  | PDB | 16*6.98 | 109 | 25 | 117760 | Engine problem
111 | Bheramara 410 MW CCPP |  | NWPGCL | 1*278+1*132 | 410 | 248 | 6142752 | Gas shortage
112 | Noapara 40 MW PP (Khanjahan Ali) |  | NENP | 5*8.5 | 40 | 0 | 0 | Fuel shortage
| Noapara 100 MW PP (Bangla Trac) |  | IPP | 70*1.4 | 0 | 0 | 0 | Contract Expired
113 | Rupsha 105 MW PP (Orion rupsha) |  | IPP | 6*18.445 | 105 | 70 | 562080 | Fuel shortage
114 | Madhumati 100 MW PP |  | NWPGCL | 6*18 | 105 | 0 | 0 | Fuel shortage
115 | Mongla Orion 100 MW Solar PP |  | IPP | 100 | 100 | 0 | 747360
116 | Khulna 330 MW CCPP (OIL) |  | BPDB | 1*220+1*110 | 336 | 0 | 0 | On test.
117 | Rampal 1320 MW (BIFPCL) |  | NTPC&BPDB | 617*2 | 1234 | 590 | 13963640 | Unit-1 under maint
| Kulna 225 MW CCPP (GAS) |  | NWPGCL | 0 | 0 | 0 | 0
| Khulna Area Total |  |  |  | 3854 | 1834 | 42373272
118 | Barisal 110 MW PP (Summit ) |  | IPP | 7*17.076 | 110 | 80 | 369600 | Low demand
119 | Bhola 33 MW PP (Venture) |  | NENP | 1*34.50 | 10 | 10 | 182094
120 | Bhola 225 MW CCPP |  | PDB | 2*63+1*68 | 194 | 80 | 2873000 | Machine problem.
| Bhola 95 MW PP (Aggreko) |  | QRPP | 96*1.10 | 0 | 0 | 0 | Contract Expired
121 | Payra 1320 MW |  | BCPCL | 2*622 | 1244 | 1200 | 30294200
122 | Bhola Nutan Biddut BD LTD |  | IPP | 220 | 220 | 180 | 5207330
123 | United Payra Power Ltd. |  | IPP | 8*18.5+1*9.5 | 150 | 17 | 110400 | Reserve
124 | Barisal 307 MW |  | IPP | 307*1 | 307 | 270 | 6523000
| Barisal 1 MW Solar Plant |  | BPDB | 1 | 1 | 0 | 4749
| Barisal Area Total |  |  |  | 2236 | 1837 | 45564373
125 | Baghabari 71 MW GTPP |  | PDB | 1*71 | 71 | 0 | 0 | Gas shortage
| Baghabari 100 MW GTPP |  | PDB | 1*100 | 100 | 0 | 0 | Gas shortage
126 | Baghabari 50 MW Peaking PP |  | PDB | 6*8.9 | 52 | 38 | 410970 | Reserve
127 | Bera 70 MW Peaking PP |  | PDB | 9*8.29 | 71 | 30 | 210385 | Engine problem
128 | Amnura 50 MW PP(Sinha) |  | NENP | 7*7.79 | 28 | 0 | 0 | Reserve NENP
129 | Katakhali 50 MW PP (Northern) |  | QRPP | 6*8.9 | 0 | 0 | 0 | Contract Expired
130 | Katakhali 50 MW Peaking PP |  | PDB | 6*8.7 | 50 | 16 | 155048 | Engine problem
131 | Sirajgonj Unit-1 225MW |  | NWPGCL | 1*150+1*75 | 210 | 0 | 0 | Under maint.
132 | Sirajgonj Unit-2 225MW |  | NWPGCL | 1*150+1*75 | 220 | 0 | 0
133 | Sirajgonj Unit-3 225MW |  | NWPGCL | 1*141 | 220 | 174 | 4377873 | Gas shortage
134 | Sirajgonj 400 MW CCPP Unit-4 |  | SNWPGCL | 1*282+1*132 | 414 | 300 | 8868800 | FGMO
135 | Santahar 50 MW Peaking PP |  | PDB | 6*8.7 | 50 | 24 | 269294 | Engine problem
| Bogra 22 MW PP (GBB) |  | RPP | 0 | 0 | 0 | 0 | Contract Expired
| Bogura 20 MW PP (Energyprima) |  | NENP | 5*3.3+5*2 | 0 | 0 | 0 | Contract Expired
136 | Ullapara 11 MW PP (Summit) |  | SIPP, REB | 4*2.90 | 11 | 11 | 173502
137 | Natore 52 MW PP (Rajlanka) |  | IPP | 6*8.92 | 52 | 0 | 0 | Fuel shortage
138 | Chapainawabganj 100 MW Peaking PP |  | PDB | 12*8.924 | 104 | 86 | 482879 | Engine problem
| Baghabari 200 MW PP (Paramount) |  | IPP | 135*1.6 | 0 | 0 | 0 | Contract Expired
139 | Bagura 113 MW PP (Confidence)-2 |  | IPP | 6*18.55+7.2 | 113 | 113 | 2349888
140 | Confidence Power Bogura Unit-1 113 MW |  | IPP | 6*18.55 | 113 | 95 | 2092416 | Engine problem
141 | Sirajgonj 6.55 MW Solar |  | NWPGCL | 1*6 | 6 | 0 | 41880
** | Adani Power Jharkhanda Ltd |  | Imported power | 748*2 | 1496 | 1526 | 39950182
| Sirajganj 68 MW Solar Park |  | IPP | 68 | 68 | 0 | 439500
| Rajshahi Area Total |  |  |  | 3449 | 2413 | 59822617
142 | Barapukuria TPP Unit-1 |  | PDB | 1*125 | 85 | 60 | 1435200
| Barapukuria TPP Unit-2 |  | PDB | 1*125 | 85 | 0 | 0 | Under maint.
143 | Barapukuria 275 MW TPP Unit-3 |  | PDB | 1*275 | 274 | 0 | 0 | Under maint.
144 | Rangpur 20 MW GTPP |  | PDB | 1*20 | 20 | 0 | 0
145 | Saidpur 20 MW GTPP |  | PDB | 1*20 | 20 | 0 | 0
146 | Rangpur 113 MW PP (Confidence) |  | IPP | 9*6.984+7*7.015+3.15*2 | 113 | 99 | 1384867 | Engine problem
147 | Sympa Solar Power 8MW |  | IPP | 8 MW | 8 | 0 | 43595
148 | Energypac Power Venture Thakurgaon Ltd. |  | IPP | 115 | 115 | 115 | 1779840
149 | Intraco Solar 30 MW |  | IPP | 1*30 | 30 | 0 | 176691
150 | Teesta Solar Limited |  | BPCL | 16*12.5 | 200 | 0 | 1110000
| Rangpur Area Total |  |  |  | 950 | 274 | 5930193
| Total |  |  |  | 27068 | 14388 | 326340037
| Eastern Grid Total |  |  |  | 16579 | 8030 | 172649582
| Western Grid Total |  |  |  | 10489 | 6358 | 153690455
| National Grid Total |  |  |  | 27068 | 14388 | 326340037
*Data collected from respective power station over telephone.
Executive Engineer
Network Operation Division
Page- 3

## P3
Power Grid Bangladesh PLC
National Load Dispatch Center (NLDC)
MAXIMUM LOAD SERVED BY DIFFERENT GRID SUB-STATIONS
| Date : | 28-08-2024
Zone Total Scenario at Evening Peak Hour (21:00 Hr.)
(a) ENTIRE EASTERN GRID: |  |  | 8793.39 |  | MW | (b) ENTIRE WESTERN GRID: |  |  |  | 4560.4 | MW
i) Dhaka area |  |  | 4775.29 |  | MW | i) Khulna area |  |  |  | 1684 | MW
ii) Chattogram area |  |  | 1216.1 |  | MW | ii) Barishal area |  |  |  | 433.2 | MW
iii) Cumilla area |  |  | 1144 |  | MW | iii) Rajshahi area |  |  |  | 1562.2 | MW
iv) Mymensingh area |  |  | 1049 |  | MW | iv) Rangpur area |  |  |  | 881 | MW
v) Sylhet area |  |  | 609 |  | MW
System Total Demand at Evening Peak Hour (a + b) = | [5 empty] | 13353.79 | MW
Sl No. | Sub-station | Load (MW) | Time | Sl No. | Sub-station | Load (MW) | Time | Sl No. | Sub-station | Load (MW) | Time
1 | AKS | 0 | 00:00 | 67 | Jamalpur | 98 | 21:00 | 133 | Rahim | 40 | 16:00
2 | AKSML | 106 | 00:00 | 68 | Jashore | 153 | 19:00 | 134 | Rajbari | 86 | 22:00
3 | Aftabnagar | 36 | 15:00 | 69 | Jhenaidah | 130 | 19:00 | 135 | Rajendrapur | 116 | 22:00
4 | Agargaon | 122 | 13:00 | 70 | Joydebpur | 198 | 22:00 | 136 | Rajshahi | 142 | 21:00
5 | Agrabad | 92 | 19:00 | 71 | Joypurhat | 72 | 00:00 | 137 | Rajshahi-230 | 70 | 22:00
6 | Amnura | 70 | 23:00 | 72 | Juldah | 18 | 14:00 | 138 | Ramganj | 110 | 22:00
7 | Ashuganj | 82 | 01:00 | 73 | KSRM | 29.5 | 10:00 | 139 | Rampur | 37 | 18:30
8 | BIPTC | N/A | N/A | 74 | Kabirpur | 295 | 21:00 | 140 | Rangamati | 19 | 19:00
9 | BSRM | 161 | 10:00 | 75 | Kachua | 74 | 18:30 | 141 | Rangpur | 144 | 09:00
10 | Bagerhat | 93 | 18:30 | 76 | Kallyanpur | 120 | 22:00 | 142 | Ruppur | 7.8 | 11:00
11 | Bakulia | 94 | 15:00 | 77 | Kalurghat | 36 | 15:00 | 143 | SSM | 0 | 00:00
12 | Banani | 65.6 | 15:00 | 78 | Kamrangirchar | 54.4 | 13:00 | 144 | Saidpur | 116 | 10:00
13 | Bangabhaban | 23 | 10:00 | 79 | Kaptai | N/A | N/A | 145 | Satkhira | 129 | 19:30
14 | Barapukuria | 51 | 20:00 | 80 | Kazla | 115 | 12:00 | 146 | Satmasjid | 104 | 19:00
15 | Barguna | 20 | 22:00 | 81 | Keranigonj | 77 | 19:00 | 147 | Savar | 208 | 09:00
16 | Barishal | 111 | 21:00 | 82 | Khagrachori | 34 | 19:00 | 148 | SevenRings | 14.97 | 07:00
17 | Barishal-230 | 98 | 21:00 | 83 | Khulna | 74 | 19:00 | 149 | ShahCement | 18 | 00:00
18 | Baroaulia | 58 | 14:00 | 84 | Khulshi | 162 | 13:00 | 150 | Shahjadpur | 86 | 20:00
19 | Baroirhat | 50 | 18:30 | 85 | Kishoreganj | 140 | 07:00 | 151 | Shahjibazar | 124 | 18:30
20 | Bashundhara | 179 | 13:00 | 86 | Kodda | 193 | 19:00 | 152 | Shahmirpur | 48 | 03:00
21 | BashundharaCement | 13 | 11:00 | 87 | Kulaura | 52 | 00:00 | 153 | Shariatpur | 92 | 22:00
22 | Beanibazar | 80 | 00:00 | 88 | Kurigram | 63 | 10:00 | 154 | Sherpur | 124 | 23:00
23 | Benapole | 70 | 00:00 | 89 | Kushtia | 156 | 19:00 | 155 | Shikalbaha | 23 | 19:00
24 | Bhaluka | 138 | 09:00 | 90 | Lalbag | 79 | 13:00 | 156 | Shikalbaha-230 | N/A | N/A
25 | Bhandaria | 52 | 22:00 | 91 | Lalmonirhat | 58 | 23:00 | 157 | Shitalakhya | 85.4 | 16:00
26 | Bhangura | 42 | 22:00 | 92 | MI_Cement | 13.5 | 19:30 | 158 | Sholosohor | 45 | 15:00
27 | Bheramara(GK) | 69 | 19:00 | 93 | Madanganj | 36 | 23:00 | 159 | Shyampur | 166 | 12:00
28 | Bhulta | 239 | 00:00 | 94 | Madaripur | 114 | 23:00 | 160 | Siddhirganj | 120 | 19:00
29 | Bog-Sherpur | 68 | 19:00 | 95 | Madartek | 85.03 | 23:00 | 161 | Sirajganj | 124 | 21:00
30 | Bogura | 185 | 23:00 | 96 | Madunaghat | 54 | 14:00 | 162 | Sonargaon | 75 | 17:00
31 | Borhanuddin | 85 | 23:00 | 97 | Magura | 68 | 19:00 | 163 | Sreemongol | 73 | 19:00
32 | Brahmanbaria | 159 | 21:00 | 98 | Mahasthangarh | 84 | 22:00 | 164 | Sreepur | 117 | 17:00
33 | Cantonment | 116 | 13:00 | 99 | Manikganj | 137 | 22:00 | 165 | Srinagar | 49.89 | 22:00
34 | Chandpur | 68 | 00:00 | 100 | Maniknagar | 63 | 13:00 | 166 | Sunamganj | 60 | 01:00
35 | Chandraghona | 36 | 19:00 | 101 | Matarbari | 48 | 19:30 | 167 | Sylhet | 48 | 00:00
36 | Chapai | 69 | 22:00 | 102 | Matuail | 62 | 10:00 | 168 | Sylhet-132 | 151 | 16:00
37 | Charsaidpur | 29 | 16:00 | 103 | Millgate | 125 | 15:00 | 169 | TK | 32.2 | 19:30
38 | Chauddagram | 69 | 21:00 | 104 | Mirpur | 143 | 15:00 | 170 | Tangail | 178 | 23:00
39 | Chhatak | 37 | 00:00 | 105 | Mirsorai | 4 | 00:00 | 171 | Thakurgaon | 103 | 22:00
40 | Chowmuhani | 205 | 21:00 | 106 | Mirzapur | 42 | 00:00 | 172 | Tongi | 154 | 09:00
41 | Chuadanga | 118 | 21:00 | 107 | Mithapukur | 58 | 00:00 | 173 | Ullahpara | 26 | 09:00
42 | Coxsbazar | 110 | 19:30 | 108 | Modern | 0 | 00:00 | 174 | Ullon | 57 | 19:30
43 | Cumilla(N) | 165 | 22:00 | 109 | Mogbazar | 135.8 | 16:00 | 175 | Uttara | 74 | 19:00
44 | Cumilla(S) | 153 | 13:00 | 110 | Mongla | 36 | 16:00 | 176 | UttaraNew | 59 | 23:00
45 | Daudkandi | 164 | 21:00 | 111 | Motijheel | 39 | 13:00 | 177 | Zigatola | 80 | 13:00
46 | Dhaka | 56 | 13:00 | 112 | Munshiganj | 109 | 23:00
47 | Dhamrai | 128 | 16:00 | 113 | Mymensingh | 249 | 20:00
48 | Dhanmondi | 149 | 13:00 | 114 | Naogaon | 140 | 21:00
49 | Dohazari | 102 | 19:30 | 115 | Narail | 61 | 19:00
50 | Faridpur | 174 | 23:00 | 116 | Narinda | 74 | 13:00
51 | Fatullah | 90 | 15:00 | 117 | Narshingdi | 165 | 23:00
52 | Fenchuganj | 47 | 18:30 | 118 | Natore | 160 | 21:00
53 | Feni | 94 | 22:00 | 119 | Nawabganj | 53.2 | 22:00
54 | GPH | 9 | 08:00 | 120 | Netrakona | 111 | 22:00
55 | Ghatail | 48 | 22:00 | 121 | New | 36.5 | 09:00
56 | Ghorashal | 52 | 14:00 | 122 | Niamatpur | 81 | 22:00
57 | Goalpara | 36 | 21:00 | 123 | Noapara | 54 | 00:00

## Voltage
e
MAXIMUM & MINIMUM VOLTAGES OF DIFFERENT GRID SUB-STATIONS:
| Date: | 2024-08-29 | [7 empty] | QF-LDC-10
| Sub-Station | Max Voltage | Hour | Min | Hour | Sub-Station | Maxm | Hour | Min | Hour
|  |  |  | Voltage |  |  | Voltage |  | Voltage
| 400 KV | KV | Hour | KV | Hour | 400 KV | KV | Hour | KV | Hour
| Aminbazar | 384 | 07:00 | 371 | 14:00 | Kaliakoir | 368 | 18:00 | 359 | 01:00
| Ashuganj | 401 | 7:00 | 392 | 19:00 | Madunaghat | 394 | 08:00 | 387 | 01:00
| Bhulta | 389 | 06:00 | 375 | 16:00 | Meghnaghat | 377 | 18:00 | 366 | 12:00
| Bibiana | 392 | 10:00 | 384 | 15:00 | Payra | 407 | 18:00 | 401 | 00:00
| BIPTC | 402 | 06:00 | 394 | 01:00 | Rahanpur | 400 | 13:00 | 379 | 20:00
| Bogura | 388 | 13:00 | 360 | 01:00 | Rampal | 398 | 18:00 | 386 | 23:00
| Gopalganj | 394 | 06:00 | 382 | 23:00
| 230 KV | KV |  | KV |  | 230 KV | KV |  | KV
| Agargaon | 226 | 06:00 | 218 | 12:00 | Haripur | 228 | 06:00 | 220 | 12:00
| AKSML | 233 | 07:00 | 224 | 14:00 | Hasnabad | 226 | 04:00 | 215 | 02:00
| Aminbazar | 226 | 01:00 | 219 | 11:00 | Hathazari | 234 | 18:00 | 226 | 00:00
| Ashuganj | 230 | 18:00 | 223 | 17:00 | Ishurdi | 233 | 18:00 | 225 | 19:00
| Ashuganj-400 | 233 | 6:00 | 224 | 20:00 | Jhenaidah | 227 | 10:00 | 213 | 19:00
| Baghabari | 229 | 06:00 | 221 | 01:00 | Kaliakoir | 227 | 00:00 | 222 | 15:00
| Barapukuria | 213 | 13:00 | 201 | 00:00 | Keranigonj | 226 | 06:00 | 218 | 12:00
| Barapukuria-230 | 213 | 13:00 | 201 | 00:00 | Khulna(S) | 228 | 06:00 | 218 | 19:30
| Barishal | 234 | 06:00 | 228 | 16:00 | Madunaghat | 232 | 08:00 | 228 | 00:00
| Bheramara | 231 | 06:00 | 223 | 19:00 | Maniknagar | 227 | 08:00 | 219 | 12:00
| Bhulta | 229 | 06:00 | 219 | 15:00 | Meghnaghat | 232 | 05:00 | 228 | 13:00
| Bibiana | 226 | 11:00 | 219 | 01:00 | Meghnaghat-400 | 229 | 08:00 | 223 | 12:00
| BIPTC | 233 | 06:00 | 221 | 19:00 | Mirsorai | 232 | 20:00 | 224 | 00:00
| Bogura | 224 | 08:00 | 210 | 07:00 | Rajshahi | 233 | 18:00 | 222 | 19:00
| Bogura-400 | 227 | 13:00 | 215 | 01:00 | Rampal | 228 | 18:00 | 218 | 19:00
| Borhanuddin | 240 | 06:00 | 234 | 03:00 | Rampur | N/A | N/A | N/A | N/A
| BSRM | 231 | 20:00 | 224 | 00:00 | Rampura | 228 | 05:00 | 218 | 12:00
| Cumilla(N) | 227 | 18:00 | 221 | 00:00 | Shikalbaha | 231 | 18:00 | 225 | 00:00
| Faridpur | 233 | 18:00 | 224 | 23:00 | Shyampur | 227 | 06:00 | 219 | 16:00
| Fenchuganj | 225 | 19:30 | 221 | 00:00 | Siddhirganj | 228 | 06:00 | 221 | 16:00
| Ghorashal | 230 | 00:00 | 230 | 00:00 | Sirajgonj | 233 | 07:00 | 228 | 01:00
| Ghorashal-230 | 226 | 06:00 | 218 | 16:00 | Sreepur | 226 | 06:00 | 219 | 16:00
| Gopalganj | 233 | 06:00 | 225 | 23:00 | Tongi | 228 | 04:00 | 218 | 11:00
| GPH | 231 | 19:30 | 225 | 01:00
| 132 KV | KV |  | KV |  | 132 KV | KV |  | KV
| Aftabnagar | 132 | 05:00 | 123 | 12:00 | Kushtia | 133 | 08:00 | 126 | 19:00
| Agargaon | 132 | 06:00 | 125 | 12:00 | Lalbag | 132 | 06:00 | 126 | 12:00
| Agrabad | 133 | 19:30 | 127 | 14:00 | Lalmonirhat | 126 | 15:00 | 117 | 00:00
| AKS | 131 | 06:00 | 126 | 00:00 | Madanganj | 130 | 07:00 | 125 | 12:00
| Aminbazar | 137 | 01:00 | 131 | 13:00 | Madaripur | 130 | 07:00 | 125 | 23:00
| Amnura | 134 | 00:00 | 120 | 00:00 | Madartek | 132 | 05:00 | 124 | 12:00
| Ashuganj | 135 | 05:00 | 133 | 15:00 | Madunaghat | 135 | 20:00 | 128 | 14:00
| Bagerhat | 131 | 10:00 | 122 | 18:00 | Magura | 134 | 06:00 | 124 | 19:00
| Bakulia | 133 | 19:30 | 128 | 14:00 | Mahasthangarh | 132 | 13:00 | 124 | 00:00
| Banani | 133 | 06:00 | 121 | 16:00 | Manikganj | 126 | 19:30 | 119 | 00:00
| Bangabhaban | 128 | 04:00 | 121 | 12:00 | Maniknagar | 129 | 06:00 | 121 | 13:00
| Barapukuria | 130 | 12:00 | 123 | 00:00 | Matarbari | 128 | 09:00 | 113 | 00:00
| Barguna | 133 | 06:00 | 130 | 00:00 | Matuail | 129 | 05:00 | 125 | 12:00
| Barishal | 131 | 06:00 | 128 | 00:00 | Millgate | 129 | 00:00 | 123 | 17:00
| Barishal-230 | 132 | 06:00 | 127 | 23:00 | Mirpur | 136 | 04:00 | 129 | 14:00
| Baroaulia | 134 | 07:00 | 129 | 14:00 | Mirzapur | 125 | 19:30 | 118 | 12:00
| Baroirhat | 129 | 12:00 | 123 | 00:00 | Mithapukur | 128 | 18:00 | 119 | 13:00
| Bashundhara | 132 | 05:00 | 123 | 12:00 | MI_Cement | 130.1 | 21:00 | 126 | 12:00
| BashundharaCement | 130 | 07:00 | 125 | 12:00 | Modern | 133 | 21:00 | 128 | 00:00
| Beanibazar | 121 | 11:00 | 113 | 00:00 | Mogbazar | 134 | 06:00 | 124 | 13:00
| Benapole | 132 | 10:00 | 121 | 19:00 | Mongla | 132 | 18:00 | 123 | 19:30
| Bhaluka | 124 | 13:00 | 118 | 16:00 | Motijheel | 128 | 04:00 | 121 | 12:00
| Bhandaria | 127 | 06:00 | 120 | 19:30 | Munshiganj | 130 | 07:00 | 124 | 12:00
| Bhangura | 134 | 06:00 | 130 | 00:00 | Mymensingh | 130 | 19:00 | 114 | 00:00
| Bheramara | 134 | 06:00 | 131 | 00:00 | Naogaon | 130 | 18:00 | 120 | 21:00
| Bheramara(GK) | 135 | 06:00 | 130 | 19:00 | Narail | 135 | 10:00 | 122 | 19:00
| Bhulta | 121 | 06:00 | 116 | 12:00 | Narinda | 129 | 06:00 | 121 | 13:00
| Bog-Sherpur | 134 | 13:00 | 126 | 20:00 | Narshingdi | 122 | 06:00 | 114 | 12:00
| Bogura | 134 | 15:00 | 128 | 21:00 | Natore | 133 | 06:00 | 126 | 19:00
| Bogura-230 | 135 | 15:00 | 128 | 23:00 | Nawabganj | 131 | 06:00 | 126 | 16:00
| Brahmanbaria | 126 | 10:00 | 121 | 00:00 | Netrakona | 129 | 13:00 | 117 | 18:30
| Cantonment | 132 | 06:00 | 125 | 12:00 | New | 132 | 07:00 | 125 | 15:00
| Chandpur | 134 | 18:00 | 126 | 00:00 | Niamatpur | 134 | 07:00 | 125 | 00:00
| Chandraghona | 134 | 06:00 | 130 | 00:00 | Noapara | 134 | 10:00 | 124 | 19:00
| Chapai | 131 | 13:00 | 120 | 00:00 | Pabna | 133 | 06:00 | 127 | 19:00
| Charsaidpur | 130 | 06:00 | 126 | 12:00 | Palashbari | 127 | 15:00 | 117 | 23:00
| Chauddagram | 131 | 18:00 | 123 | 00:00 | Panchagarh | 131 | 18:00 | 116 | 09:00
| Chhatak | 122 | 04:00 | 116 | 00:00 | Patuakhali | 135 | 18:00 | 130 | 00:00
| Chowmuhani | 128 | 09:00 | 120 | 00:00 | Payra | 136 | 18:00 | 133 | 00:00
| Chuadanga | 130 | 10:00 | 114 | 19:00 | PHP | 130 | 18:30 | 122 | 00:00
| Coxsbazar | 125 | 08:00 | 114 | 01:00 | Postogola | 132 | 06:00 | 127 | 12:00
| Cumilla(N) | 132 | 18:00 | 127 | 00:00 | Purbachal | 134 | 06:00 | 122 | 16:00
| Cumilla(S) | 133 | 18:00 | 123 | 13:00 | Purbasadipur | 125 | 18:00 | 115 | 00:00
| Daudkandi | 127 | 18:00 | 121 | 13:00 | Rahanpur | 136 | 13:00 | 128 | 00:00
| Dhaka | 133 | 05:00 | 124 | 12:00 | Rahim | 129 | 07:00 | 125 | 16:00
| Dhamrai | 129 | 06:00 | 123 | 16:00 | Rajbari | 130 | 06:00 | 125 | 19:00
| Dhanmondi | 133 | 06:00 | 125 | 12:00 | Rajendrapur | 127 | 19:30 | 119 | 02:00
| Dohazari | 130 | 21:00 | 123 | 00:00 | Rajshahi | 133 | 18:00 | 127 | 19:00
| Faridpur | 130 | 04:00 | 126 | 00:00 | Rajshahi-230 | 133 | 10:00 | 115 | 00:00
| Fatullah | 131 | 05:00 | 126 | 12:00 | Ramganj | 128 | 01:00 | 119 | 00:00
| Fenchuganj | 129 | 08:00 | 126 | 00:00 | Rampur | 133 | 08:00 | 127 | 15:00
| Feni | 129 | 18:30 | 124 | 00:00 | Rampura | 133 | 05:00 | 123 | 16:00
| Ghatail | 126 | 19:30 | 115 | 11:00 | Rangamati | 133 | 19:30 | 129 | 01:00
| Ghorashal | 134 | 07:00 | 131 | 12:00 | Rangpur | 125 | 15:00 | 117 | 00:00
| Goalpara | 136 | 18:00 | 127 | 01:00 | Ruppur | 136 | 04:00 | 130 | 19:00
| Gollamari | 135 | 18:00 | 127 | 19:00 | Saidpur | 125 | 18:00 | 112 | 08:00
| Gopalganj | 131 | 06:00 | 124 | 23:00 | Satkhira | 132 | 18:00 | 121 | 19:00
| Gopalganj-400 | 132 | 18:00 | 126 | 23:00 | Satmasjid | 132 | 06:00 | 125 | 15:00
| Gulshan | 131 | 04:00 | 123 | 12:00 | Savar | 135 | 01:00 | 130 | 12:00
| Halishahar | 133 | 19:30 | 127 | 15:00 | SevenRings | 134 | 08:00 | 129 | 17:00
| Haripur | 129 | 06:00 | 125 | 16:00 | ShahCement | 130 | 06:00 | 126 | 12:00
| HaripurSBU | 129 | 07:00 | 125 | 16:00 | Shahjadpur | 138 | 04:00 | 132 | 19:00
| Hasnabad | 131 | 03:00 | 128 | 13:00 | Shahjibazar | 124 | 10:00 | 119 | 00:00
| Hathazari | 137 | 21:00 | 132 | 00:00 | Shahmirpur | 134 | 19:30 | 128 | 00:00
| Ishurdi | 136 | 06:00 | 131 | 19:00 | Shariatpur | 130 | 08:00 | 123 | 23:00
| Jaldhaka | 123 | 11:00 | 112 | 09:00 | Sherpur | 132 | 19:00 | 118 | 11:00
| Jamalpur | 132 | 19:30 | 119 | 11:00 | Shikalbaha | 123 | 07:00 | 117 | 00:00
| Jashore | 133 | 10:00 | 121 | 19:00 | Shikalbaha-230 | 133 | 07:00 | 129 | 00:00
| Jhenaidah | 135 | 10:00 | 126 | 19:00 | Shitalakhya | 130.2 | 18:00 | 126 | 12:00
| Jhenaidah-230 | 135 | 10:00 | 126 | 19:00 | Sholosohor | 133 | 20:00 | 128 | 00:00
| Joydebpur | 130 | 19:00 | 123 | 12:00 | Shyampur | 130 | 21:00 | 126 | 10:00
| Joypurhat | 128 | 13:00 | 117 | 23:00 | Shyampur-230 | 131 | 08:00 | 126 | 12:00
| Juldah | 134 | 20:00 | 128 | 00:00 | Siddhirganj | 129 | 06:00 | 125 | 12:00
| Kabirpur | 130 | 19:30 | 121 | 12:00 | Sirajganj | 133 | 13:00 | 126 | 00:00
| Kachua | 132 | 19:00 | 125 | 00:00 | Sonargaon | 129 | 19:00 | 125 | 00:00
| Kaliakoir | 131 | 00:00 | 124 | 01:00 | Sreemongol | 125 | 07:00 | 121 | 00:00
| Kallyanpur | 130 | 06:00 | 125 | 13:00 | Sreepur | 127 | 06:00 | 122 | 17:00
| Kalurghat | 133 | 07:00 | 128 | 14:00 | Srinagar | 135 | 07:00 | 126 | 13:00
| Kamrangirchar | 132 | 06:00 | 123 | 12:00 | SSM | 138 | 07:00 | 132 | 14:00
| Kaptai | 135 | 16:00 | 129 | 9:00 | Sunamganj | 120 | 11:00 | 112 | 01:00
| Kazla | 128 | 05:00 | 121 | 13:00 | Sylhet | 124 | 12:00 | 119 | 00:00
| Keranigonj | 132 | 06:00 | 127 | 12:00 | Sylhet-132 | 123 | 06:00 | 119 | 18:30
| Khagrachori | 133 | 06:00 | 128 | 14:00 | Tangail | 123 | 19:30 | 115 | 17:00
| Khulna | 134 | 10:00 | 125 | 20:00 | Thakurgaon | 128 | 18:00 | 115 | 14:00
| Khulna(S) | 135 | 06:00 | 128 | 19:00 | TK | 133 | 19:30 | 128 | 14:00
| Khulshi | 132 | 19:30 | 127 | 00:00 | Tongi | 134 | 04:00 | 125 | 11:00
| Kishoreganj | 128 | 13:00 | 123 | 00:00 | Ullahpara | 134 | 18:00 | 129 | 00:00
| Kodda | 129 | 19:30 | 121 | 10:00 | Ullon | 132 | 03:00 | 123 | 12:00
| KSRM | 134 | 18:00 | 128 | 14:00 | Uttara | 136 | 06:00 | 129 | 12:00
| Kulaura | 127 | 06:00 | 123 | 00:00 | UttaraNew | 136 | 05:00 | 129 | 12:00
| Kurigram | 125 | 18:00 | 113 | 09:00 | Zigatola | 133 | 06:00 | 124 | 14:00

## L-Curve
Date | 2024-08-29
.
TIME | E-W INT.(Export) | EAST GRID | WEST GRID | TOTAL |  |  | DAILY LOAD CURVE
0:00 | 830 | 7815 | 6414 | 14229 |  |  |  | QF-LDC-11
0:30 | 850 | 7310 | 6235.5 | 13545.5 | Date: | 2024-08-29
1:00 | 870 | 6805 | 6057 | 12862
1:30 | 924 | 6791 | 5984.5 | 12775.5
2:00 | 978 | 6777 | 5912 | 12689
2:30 | 978 | 6657 | 5886 | 12543 | [5 empty] | Gen. at Eve. Peak | 14388 | 14388 MW (20:00 )
3:00 | 978 | 6537 | 5860 | 12397 | [6 empty] | 20:00
3:30 | 999 | 6514 | 5818.5 | 12332.5 | [5 empty] | Gen. at Day Peak | 12673 | 12673 MW (12:00 )
4:00 | 1020 | 6491 | 5777 | 12268 | [6 empty] | 12:00
4:30 | 985 | 6476 | 5701.5 | 12177.5 | [5 empty] | Highest Generation | 14388
5:00 | 950 | 6461 | 5626 | 12087 | [6 empty] | 20:00
5:30 | 917 | 6406.5 | 5514.5 | 11921
6:00 | 884 | 6352 | 5403 | 11755
6:30 | 825 | 6298.5 | 5368 | 11666.5
7:00 | 766 | 6245 | 5333 | 11578
7:30 | 735 | 6335 | 5288 | 11623
8:00 | 704 | 6425 | 5243 | 11668
8:30 | 727 | 6634 | 5323.5 | 11957.5
9:00 | 750 | 6843 | 5404 | 12247
9:30 | 796 | 6977.5 | 5446 | 12423.5
10:00 | 842 | 7112 | 5488 | 12600
10:30 | 821 | 7111.5 | 5488 | 12599.5
11:00 | 800 | 7111 | 5488 | 12599
11:30 | 825 | 7142 | 5494 | 12636
12:00 | 850 | 7173 | 5500 | 12673
12:30 | 840 | 7258 | 5582.5 | 12840.5
13:00 | 830 | 7343 | 5665 | 13008
13:30 | 852 | 7295.5 | 5752 | 13047.5
14:00 | 874 | 7248 | 5839 | 13087
14:30 | 950 | 7246 | 5947 | 13193
15:00 | 1026 | 7244 | 6055 | 13299
15:30 | 1005 | 7202.5 | 6036.5 | 13239
16:00 | 984 | 7161 | 6018 | 13179
16:30 | 996 | 7136.5 | 5918 | 13054.5
17:00 | 1008 | 7112 | 5818 | 12930
17:30 | 1057 | 7042 | 5648.5 | 12690.5
18:00 | 1106 | 6972 | 5479 | 12451
18:30 | 934 | 7479.5 | 5906 | 13385.5
19:00 | 762 | 7987 | 6333 | 14320
19:30 | 668 | 7992 | 6306 | 14298
20:00 | 592 | 8030 | 6358 | 14388 |  |  |  | Executive Engineer
20:30 | 643 | 7958 | 6386.5 | 14344.5 |  |  |  | Network Operation Division
21:00 | 694 | 7886 | 6415 | 14301
21:30 | 687 | 7919.5 | 6377 | 14296.5
22:00 | 680 | 7953 | 6339 | 14292 |  |  |  |  | Page 6 of 7
22:30 | 752 | 7937.5 | 6346.5 | 14284
23:00 | 824 | 7922 | 6354 | 14276
23:30 | 827 | 7868.5 | 6384 | 14252.5
24:00 | 830 | 7815 | 6414 | 14229
14388 MW (20:00 )
12673 MW (12:00 )

## En-Curve
DAILY ENERGY CURVE
Date | 2024-08-29 |  | Energy |  | 326340037
[15 empty] | 2024-08-29 | [5 empty] | QF-LDC-12
TIME | GAS | HVDC | P.GEN(GAS). | P.GEN(HSD) | P.GEN(HFO). | COAL | HYDRO | G.GEN(HSD) | G.GEN(HFO) | TRIPURA | SOLAR | WIND | SHORTAGE
0:00 | 3592 | 751 | 1618 | 0 | 2347 | 5312 | 212 | 0 | 304 | 64 | 0 | 0 | 545
0:30 | 3595 | 822.5 | 1585 | 0 | 1837.5 | 5221.5 | 213 | 0 | 182.5 | 60 | 0 | 0 | 553.27 |  |  | Date: | 44071
1:00 | 3598 | 894 | 1552 | 0 | 1328 | 5131 | 214 | 0 | 61 | 56 | 0 | 0 | 561.54
1:30 | 3629.5 | 895 | 1603 | 0 | 1303.5 | 4983.5 | 214 | 0 | 61 | 57 | 0 | 0 | 548.6475 | [9 empty] | Total Energy | 326.34 | 326.34 | Total Energy Gen 326.340 MKWHr Energy Not Served 13.625 MKWHr Energy Requirement 339.965 MKWHr
2:00 | 3661 | 896 | 1654 | 0 | 1279 | 4836 | 214 | 0 | 61 | 58 | 0 | 0 | 535.755 | [9 empty] | Energy not Served | 13.6253 | 13.6253
2:30 | 3658.5 | 896 | 1652 | 0 | 1222.5 | 4761 | 214 | 0 | 52.5 | 56 | 0 | 0 | 531.935 | [9 empty] | Energy Requirement | 339.9654 | 339.9654
3:00 | 3656 | 896 | 1650 | 0 | 1166 | 4686 | 214 | 0 | 44 | 54 | 0 | 0 | 528.115
3:30 | 3633 | 896 | 1660.5 | 0 | 1136.5 | 4677 | 214 | 0 | 30 | 55 | 0 | 0 | 494.2125 | [8 empty] | Shortage
4:00 | 3610 | 896 | 1671 | 0 | 1107 | 4668 | 214 | 0 | 16 | 56 | 0 | 0 | 460.31
4:30 | 3619 | 896 | 1663.5 | 0 | 1079 | 4613 | 214 | 0 | 16 | 58 | 0 | 2 | 451.2375
5:00 | 3628 | 896 | 1656 | 0 | 1051 | 4558 | 214 | 0 | 16 | 60 | 0 | 4 | 442.165
5:30 | 3551.5 | 895.5 | 1563 | 0 | 1041 | 4564 | 214 | 0 | 16 | 70 | 2 | 2 | 409.695
6:00 | 3475 | 895 | 1470 | 0 | 1031 | 4570 | 214 | 0 | 16 | 80 | 4 | 0 | 377.225
6:30 | 3428.5 | 895 | 1491 | 0 | 983.5 | 4512 | 214 | 0 | 16 | 74 | 52.5 | 0 | 342.3675 | [7 empty] | Coal
7:00 | 3382 | 895 | 1512 | 0 | 936 | 4454 | 214 | 0 | 16 | 68 | 101 | 0 | 307.51
7:30 | 3408 | 895 | 1484.5 | 0 | 1024.5 | 4349.5 | 214 | 0 | 16 | 71 | 160.5 | 0 | 297.96 | [6 empty] | Oil
8:00 | 3434 | 895 | 1457 | 0 | 1113 | 4245 | 214 | 0 | 16 | 74 | 220 | 0 | 288.41
8:30 | 3470 | 895.5 | 1538.5 | 0 | 1215.5 | 4257.5 | 214 | 0 | 24.5 | 77 | 265 | 0 | 288.8875
9:00 | 3506 | 896 | 1620 | 0 | 1318 | 4270 | 214 | 0 | 33 | 80 | 310 | 0 | 289.365
9:30 | 3506.5 | 896 | 1604.5 | 0 | 1449.5 | 4215.5 | 213.5 | 0 | 42.5 | 82 | 413.5 | 0 | 335.6825
10:00 | 3507 | 896 | 1589 | 0 | 1581 | 4161 | 213 | 0 | 52 | 84 | 517 | 0 | 382
10:30 | 3493 | 896 | 1534 | 0 | 1669.5 | 4133 | 213 | 0 | 52 | 84 | 525 | 0 | 501.8525
11:00 | 3479 | 896 | 1479 | 0 | 1758 | 4105 | 213 | 0 | 52 | 84 | 533 | 0 | 621.705
11:30 | 3467.5 | 896 | 1517.5 | 0 | 1789.5 | 4132.5 | 213 | 0 | 62.5 | 83 | 474 | 0.5 | 681.87
12:00 | 3456 | 896 | 1556 | 0 | 1821 | 4160 | 213 | 0 | 73 | 82 | 415 | 1 | 742.035
12:30 | 3473.5 | 896 | 1584 | 0 | 1805 | 4272 | 213 | 0 | 83 | 84 | 428.5 | 1.5 | 735.5175
13:00 | 3491 | 896 | 1612 | 0 | 1789 | 4384 | 213 | 0 | 93 | 86 | 442 | 2 | 729
13:30 | 3491 | 896 | 1612 | 0 | 1789 | 4384 | 213 | 0 | 93 | 86 | 442 | 2 | 729
14:00 | 3491 | 896 | 1612 | 0 | 1789 | 4384 | 213 | 0 | 93 | 86 | 442 | 2 | 729
14:30 | 3481 | 895.5 | 1596 | 0 | 1807 | 4557 | 213.5 | 0 | 112.5 | 70 | 415 | 6 | 842.5
15:00 | 3471 | 895 | 1580 | 0 | 1825 | 4730 | 214 | 0 | 132 | 54 | 388 | 10 | 956
15:30 | 3429 | 895 | 1510.5 | 0 | 1810 | 4840.5 | 214 | 0 | 141 | 54 | 338 | 7 | 870
16:00 | 3387 | 895 | 1441 | 0 | 1795 | 4951 | 214 | 0 | 150 | 54 | 288 | 4 | 784
16:30 | 3391.5 | 895.5 | 1449.5 | 0 | 1818.5 | 4877 | 214 | 0 | 148 | 56 | 201.5 | 3 | 759.5
17:00 | 3396 | 896 | 1458 | 0 | 1842 | 4803 | 214 | 0 | 146 | 58 | 115 | 2 | 735
17:30 | 3327 | 896 | 1395 | 0 | 1956 | 4637 | 211 | 0 | 146 | 58 | 61 | 3.5 | 701.5
18:00 | 3258 | 896 | 1332 | 0 | 2070 | 4471 | 208 | 0 | 146 | 58 | 7 | 5 | 668
18:30 | 3373.5 | 896 | 1482.5 | 0 | 2265 | 4754 | 208.5 | 0 | 338 | 62 | 3.5 | 2.5 | 705.5
19:00 | 3489 | 896 | 1633 | 0 | 2460 | 5037 | 209 | 0 | 530 | 66 | 0 | 0 | 743
19:30 | 3392 | 896 | 1502 | 0 | 2495 | 5102 | 215 | 0 | 630 | 66 | 0 | 0 | 663.5
20:00 | 3429 | 882 | 1462 | 0 | 2523 | 5146 | 215 | 0 | 663 | 68 | 0 | 0 | 584
20:30 | 3475 | 816.5 | 1494.5 | 0 | 2513.5 | 5155 | 215 | 0 | 611 | 64 | 0 | 0 | 626
21:00 | 3521 | 751 | 1527 | 0 | 2504 | 5164 | 215 | 0 | 559 | 60 | 0 | 0 | 668
21:30 | 3532.5 | 751 | 1590 | 0 | 2505.5 | 5129.5 | 189.5 | 0 | 534.5 | 64 | 0 | 0 | 648.195
22:00 | 3544 | 751 | 1653 | 0 | 2507 | 5095 | 164 | 0 | 510 | 68 | 0 | 0 | 628.39
22:30 | 3557.5 | 751 | 1649.5 | 0 | 2449 | 5157.5 | 188 | 0 | 448.5 | 66 | 0 | 0 | 621.705
23:00 | 3571 | 751 | 1646 | 0 | 2391 | 5220 | 212 | 0 | 387 | 64 | 0 | 0 | 615.02
23:30 | 3581.5 | 751 | 1632 | 0 | 2369 | 5266 | 212 | 0 | 345.5 | 64 | 0 | 0 | 580.01 |  |  | Max Temp. in Dhaka |  | 35.0°C
24:00 | 3592 | 751 | 1618 | 0 | 2347 | 5312 | 212 | 0 | 304 | 64 | 0 | 0 | 545
Executive Engineer
Network Operation Division
Page 5 of 7
GAS
Oil
HVDC
COAL
HYDRO
SOLAR
Total Energy Gen 326.340 MKWHr Energy Not Served 13.625 MKWHr Energy Requirement 339.965 MKWHr
Shortage
Note on W13: Author:

## Generation
2024-08-29
Si No | Unit | 1:00 | 2:00 | 3:00 | 4:00 | 5:00 | 6:00 | 7:00 | 8:00 | 9:00 | 10:00 | 11:00 | 12:00 | 13:00 | 14:00 | 15:00 | 16:00 | 17:00 | 18:00 | 18:30 | 19:00 | 19:30 | 20:00 | 21:00 | 22:00 | 23:00 | 24:00 | KWH
1 | Karnaphuli Hydro PP Unit-1, 2 & 3 | 134 | 134 | 134 | 134 | 134 | 134 | 134 | 134 | 134 | 133 | 133 | 133 | 133 | 134 | 134 | 134 | 134 | 128 |  | 129 | 135 | 135 | 135 | 84 | 132 | 132 | 3128465
2 | Karnaphuli Hydro PP Unit-4 & 5 | 80 | 80 | 80 | 80 | 80 | 80 | 80 | 80 | 80 | 80 | 80 | 80 | 80 | 80 | 80 | 80 | 80 | 80 |  | 80 | 80 | 80 | 80 | 80 | 80 | 80 | 1916000
3 | Chattogram TPP-1
4 | Chattogram TPP-2
5 | Raozan 25 MW PP | [19 empty] | 1 | 8 | 8 | 8 | 0 | 6 | 8 | 36349
| Teknaf 20MW PP (Solartech) | [5 empty] | 0 |  |  |  | 18 | 20 | 20 | 19 | 17 | 13 | 4 | 2 | 0 | [8 empty] | 108540
6 | Sikalbaha 225MW CCPP (Gas) | 219 | 219 | 219 | 220 | 219 | 219 | 185 | 185 | 218 | 218 | 214 | 207 | 212 | 210 | 213 | 214 | 214 | 216 |  | 218 | 218 | 218 | 219 | 218 | 210 | 210 | 5030374
7 | Sikalbaha 225MW CCPP(Oil)
8
9 | Sikalbaha 150MW GTPP
10 | Sikalbaha 150MW GTPP(Oil)
| Dohazari -Kalaish 100 MW Peaking | [19 empty] | 51 | 51 | 51 | 34 | 34 |  | 0 | 155184
12 | Hathazari 100 MW peaking PP | [19 empty] | 46 | 65 | 48 | 24 | 24 | 8 | 8 | 157164
| Sikalbaha 105 MW PP (Baraka Sikalbaha) | [8 empty] | 2 | 17 | 17 | 17 | 17 | 17 | 17 | 17 | 17 | 17 |  | 17 | 17 | 17 | 17 | 17 | 17 | 17 | 265127
Daudkandi 200 MW PP (B.Trac)
14 | Titas 50 MW Peaking PP | [11 empty] | 21 | 37 | 34 | 33 | 33 | 33 | 33 |  | 33 | 33 | 34 | 34 | 34 | 34 | 34 | 400544
15 | 210 MW Siddhirgonj TPP
16 | Siddhirgonj 2*120 MW GTPP
17 | Siddhirganj 335 MW CCPP | 335 | 335 | 332 | 335 | 335 | 280 | 250 | 250 | 333 | 330 | 327 | 318 | 318 | 320 | 320 | 322 | 318 | 250 |  | 326 | 331 | 328 | 323 | 323 | 326 | 330 | 7584985
18 | Kodda 300 MW PP Unit-2 (Summit) | 15 | 15 | [5 empty] | 22 | 50 | 138 | 208 | 212 | 215 | 231 | 240 | 242 | 248 | 262 |  | 255 | 245 | 240 | 245 | 260 | 278 | 278 | 3934255
19 | Ashuganj 195 MW PP (APSCL-United) | [25 empty] | 0 | 0
20 | Ghorasal TPP (Unit-1&2)
21 | Ghorasal Repowered CCPP:Unit-3 (GT
22 | Ghorasal Repowered CCPP Unit-4
23 | Ghorasal TPP Unit-5
24 | Ghorasal 6
25 | Ghorasal 365 MW CCPP Unit-7
26 | SS Power I | 500 | 500 | 500 | 502 | 500 | 500 | 472 | 430 | 430 | 430 | 430 | 433 | 430 | 430 | 430 | 430 | 430 | 430 |  | 500 | 500 | 500 | 500 | 550 | 550 | 550 | 11339999
28 | Ashuganj TPP Unit- 3
29 | Ashuganj TPP Unit- 4
30 | Ashuganj TPP Unit- 5
32 | Ashuganj 50 MW PP | 20 | 20 | 20 | 20 | 35 | 38 | 38 | 38 | 38 | 38 | 34 | 34 | 37 | 34 | 34 | 36 | 33 | 36 |  | 36 | 20 | 20 | 20 | 20 | 20 | 20 | 708480
33 | Ashuganj 225 MW CCPP | 215 | 215 | 213 | 213 | 214 | 214 | 180 | 210 | 208 | 211 | 210 | 203 | 212 | 209 | 204 | 209 | 210 | 207 |  | 204 | 206 | 206 | 213 | 212 | 211 | 215 | 5068000
34 | Ashuganj 450 MW CCPP(South) | 260 | 260 | 260 | 260 | 260 | 240 | 305 | 240 | 240 | 240 | 240 | 240 | 240 | 240 | 240 | 250 | 250 | 250 |  | 270 | 270 | 270 | 250 | 250 | 280 | 250 | 6234000
| Ashuganj 450 MW CCPP(North) | 290 | 350 | 325 | 285 | 290 | 280 | 280 | 310 | 280 | 280 | 280 | 280 | 280 | 280 | 280 | 280 | 280 | 280 |  | 285 | 280 | 280 | 280 | 280 | 280 | 310 | 7363000
| Ashuganj 420 MW CCPP(East) | 230 | 230 | 230 | 250 | 250 | 320 | 230 | 230 | 230 | 230 | 230 | 230 | 250 | 250 | 250 | 230 | 230 | 230 |  | 230 | 230 | 230 | 230 | 230 | 260 | 230 | 5936500
35 | Ashuganj 55 MW PP (Precision) | 5 | 5 | 5 | 5 | 5 | 5 | 5 | 5 | 5 | 5 | 5 | 5 | 5 | 5 | 5 | 5 | 5 | 5 |  | 5 | 5 | 5 | 5 | 5 | 5 | 5 | 127680
36 | Chandpur 150 MW CCPP | 30 | 30 | 28 | 28 | 28 | 28 | 28 | 25 | 25 | 25 | 25 | 25 | 25 | 25 | 25 | 25 | 25 | 25 |  | 25 | 25 | 25 | 28 | 28 | 28 | 27 | 626100
37 | Tongi 80 MW GTPP
38 | Haripur GTPP
39 | Haripur 412 MW CCPP | 404 | 405 | 405 | 406 | 405 | 373 | 350 | 408 | 405 | 402 | 381 | 380 | 399 | 400 | 400 | 403 | 400 | 351 |  | 406 | 348 | 361 | 389 | 402 | 403 | 403 | 9540000
Meghnaghat Unique power
Summit Meghanghat-2 589 MW(Gas)
40 | Meghnaghat 450 MW CCPP(MPL) | 450 | 450 | 450 | 450 | 450 | 450 | 400 | 400 | 450 | 450 | 450 | 450 | 450 | 450 | 450 | 450 | 450 | 400 |  | 450 | 450 | 450 | 450 | 450 | 450 | 450 | 10235000
41 | Haripur 360 MW CCPP(HPL)
42 | RPCL 210MW CCPP | 17 | 18 | 19 | 20 | 20 | 20 | 18 | 11 | 11 | 11 | 10 | 8 | 6 | 6 | 8 | 9 | 11 | 10 |  | 11 | 11 | 11 | 16 | 16 | 16 | 16 | 304320
43 | Sutiakhali 50 MW Solar PP | [5 empty] | 1 | 11 | 12 | 22 | 46 | 44 | 41 | 45 | 40 | 37 | 25 | 10 | 1 | [8 empty] | 341340
44 | Fenchugonj CCPP Phase-1 | 38 | 38 | 38 | 38 | 38 | 38 | 38 | 38 | 38 | 38 | 38 | 39 | 38 | 38 | 38 | 39 | 39 | 39 |  | 38 | 38 | 38 | 38 | 38 | 38 | 38 | 921000
45 | Fenchugonj CCPP Phase-2 | 20 | 20 | 20 | 20 | 20 | 20 | 20 | 20 | 20 | 20 | 20 | 20 | 20 | 20 | 20 | 20 | 35 | 38 |  | 38 | 38 | 38 | 38 | 38 | 38 | 38 | 589440
46 | Shajibazar 330 MW CCPP
47 | Shahjibazar GTPP Unit- 8 & 9
48 | Shahjibazar 86 MW PP (Shahjibazar) | 10 | 10 | 10 | 10 | 10 | 10 | 10 | 10 | 10 | 10 | 10 | 10 | 10 | 10 | 10 | 10 | 10 | 10 |  | 10 | 10 | 10 | 10 | 10 | 10 | 10 | 253440
Shahjibazar 100 MW GTPP
49 | Shahjibazar 50MW PP (EPL)
50 | Sylhet 225 MW CCPP | 137 | 137 | 137 | 137 | 137 | 137 | 137 | 137 | 135 | 135 | 133 | 133 | 133 | 132 | 134 | 134 | 134 | 134 |  | 134 | 134 | 134 | 134 | 134 | 135 | 135 | 3245550
51 | Sylhet 20 MW GTPP
52 | Sylhet 50 MW PP (EPL)
53 | Sylhet 10MW PP (Desh)
54 | Hobiganj 11 MW PP Cofidence-E | 2 | 2 | 2 | 2 | 2 | 2 | 2 | 2 | 2 | 2 | 2 | 2 | 2 | 2 | 2 | 2 | 2 | 2 |  | 2 | 2 | 2 | 2 | 2 | 2 | 2 | 48384
55 | Fenchugonj 51 MW PP (Barakatullah)
56 | Shahjahanulla 25 MW PP | 12 | 12 | 12 | 12 | 12 | 12 | 12 | 12 | 12 | 12 | 11 | 11 | 11 |  | 10 | 10 | 11 | 11 |  | 11 | 11 | 11 | 11 | 11 | 11 | 12 | 258816
57 | Bibiana-II 341 MW CCPP (Summit) | 285 | 305 | 290 | 310 | 295 | 285 | 310 | 280 | 305 | 290 | 305 | 295 | 310 | 310 | 295 | 270 | 280 | 280 |  | 290 | 260 | 265 | 280 | 295 | 295 | 300 | 7193500
| Bibiyana South 400 MW | 340 | 340 | 374 | 340 | 340 | 316 | 316 | 340 | 346 | 346 | 346 | 360 | 346 | 346 | 346 | 346 | 346 | 310 |  | 324 | 324 | 324 | 340 | 340 | 346 | 346 | 8223800
58 | Nababganj 55 MW PP (Southern power ) | 17 | 17 | 17 | 17 | 17 | 17 | 17 | 55 | 55 | 55 | 55 | 55 | 55 | 55 | 55 | 55 | 55 | 55 |  | 55 | 55 | 55 | 55 | 55 | 55 | 55 | 1080635
59 | Tangail Palli Power Gen 22 MW | 0 | 1 | 0 | 1 | 0 | 0 | 0 | 0 | 3 | 6 | 6 | 6 | 6 | 6 | 6 | 6 | 6 | 6 |  | 3 | 0 | 0 | 0 | 0 | 5 | 0 | 69840
60 | Barabkunda 22 MW PP (Regent)
61 | Narshingdi 22 MW PP (Doreen)
62 | Tangail 22 MW PP (Doreen)
63 | Impoprt (Tripura) | 56 | 58 | 54 | 56 | 60 | 80 | 68 | 74 | 80 | 84 | 84 | 82 | 86 | 60 | 54 | 54 | 58 | 58 |  | 66 | 66 | 68 | 60 | 68 | 64 | 64 | 1576320
64 | Malancha, Ctg. EPZ (United) | 38 | 38 | 38 | 39 | 39 | 39 | 36 | 12 | 6 | 6 | 2 | 8 | 14 | 9 | 5 | 6 | 13 | 10 |  | 20 | 23 | 28 | 31 | 35 | 38 | 39 | 565440
65 | Feni 22 MW PP (Doreen)
66 | Feni 11 MW PP (Doreen)
67 | Jangalia 33 MW PP (Summit)
68 | Cumilla 25 MW PP (Summit) | 18 | 18 | 18 | 18 | 18 | 18 | 18 | 18 | 18 | 18 | 18 | 18 | 18 | 18 | 18 | 18 | 18 | 18 |  | 18 | 18 | 18 | 18 | 18 | 18 | 18 | 390000
69 | Summit Ashulia | 18 | 18 | 18 | 18 | 18 | 18 | 17 | 17 | 17 | 17 | 15 | 15 | 14 | 14 | 14 | 14 | 14 | 14 |  | 14 | 14 | 14 | 14 | 14 | 14 | 14 | 381000
70 | Summit Madhabdi | 23 | 23 | 15 | 15 | 15 | 15 | 15 | 23 | 21 | 21 | 21 | 21 | 21 | 21 | 21 | 21 | 21 | 21 |  | 21 | 21 | 21 | 22 | 22 | 22 | 22 | 484560
71 | Maona 33 MW PP(Summit) | 24 | 24 | 24 | 24 | 24 | 24 | 24 | 24 | 24 | 24 | 24 | 24 | 24 | 24 | 24 | 24 | 24 | 24 |  | 24 | 24 | 24 | 24 | 24 | 24 | 24 | 592800
72 | Rupganj 33 MW PP(Summit) | 11 | 11 | 12 | 12 | 12 | 12 | 12 | 12 | 6 | 10 | 10 | 10 | 10 | 10 | 10 | 10 | 10 | 10 |  | 10 | 10 | 10 | 10 | 10 | 10 | 11 | 263300
73 | Ghorashal 108 MW PP (Regent)
| Feni Lanka Power | 70 | 70 | 56 | 52 | 52 | 52 | 52 | 52 | 52 | 81 | 88 | 106 | 106 | 106 | 106 | 106 | 106 | 106 |  | 106 | 106 | 106 | 106 | 106 | 106 | 106 | 2036040
| Chowmuhani 113 MW | 9 | 9 | 9 | 9 | 9 | 9 | 9 | 9 | 9 | 8 | 9 | 29 | 37 |  |  | 11 | 37 | 37 |  | 37 | 37 | 37 | 38 | 37 | 38 | 38 | 498120
| Manikgonj 162MW PP(MPGL) | 126 | 126 | 90 | 72 | 72 | 72 | 72 | 144 | 162 | 144 | 162 | 162 | 162 | 162 | 162 | 162 | 162 | 162 |  | 162 | 162 | 162 | 162 | 162 | 162 | 162 | 3401280
77 | Siddhirganj 100 PP(Dutch Bangla) | [25 empty] | 0 | 0
78 | Gazipur 52 MW PP | [25 empty] | 0 | 0
79 | Kodda 150 MW PP | 16 | 16 | 16 | 16 | 16 | 16 | 16 | 16 | 16 | 16 | 16 | 16 | 16 | 16 | 16 | 16 | 16 | 16 |  | 110 | 129 | 129 | 128 | 129 | 98 | 32 | 890400
80 | Jamalpur 95 MW PP(Powerpac)
81 | Jangalia 52 MW PP (Lakdanavi) | 25 | 16 | 16 | 16 | 16 | 16 | 16 | 16 | 16 | 16 | 16 | 16 | 16 | 16 | 8 | 16 | 16 | 42 |  | 42 | 42 | 42 | 42 | 42 | 16 | 16 | 503712
| Gazipur 100 MW PP | 17 | 17 | 17 | 17 | 17 | 17 | 17 | 17 | 52 | 52 | 52 | 48 | 52 | 52 | 35 | 17 | 17 | 17 |  | 52 | 52 | 52 | 52 | 52 | 52 | 35 | 799680
| Kaptai 7 MW Solar PP | [5 empty] | 0 | 0 | 0 | 4 | 5 | 4 | 4 | 5 | 4 | 3 | 2 | 1 | 0 | [8 empty] | 33976
| Jodiac Power | [17 empty] | 1 |  | 17 | 17 |  |  |  |  | 0 | 31100
| Karnaphuli Power Ltd. | [17 empty] | 0 |  | 32 | 34 | 17 | 17 | 17 | 17 | 17 | 163930
82 | Madanganj 102 PP(Summit)
83 | Pagla (DPA )
84 | B.Baria (Aggreko) 85MW
85 | Keraniganj 100 MW PP (Powerpac)
86 | Meghnaghat CCPP ( Summit)
87 | Meghnaghat 100 MW(IEL)
| Meghnaghat 104 MW PP (OPCL) | 51 | 34 | 17 | 17 | 17 | 17 | 17 | 24 | 44 | 50 | 54 | 68 | 72 | 71 | 68 | 68 | 68 | 68 |  | 72 | 68 | 68 | 69 | 69 | 69 | 69 | 1272000
88 | Ghorashal 78.5 MW PP(MAX)
90 | Ashuganj 53MW PP (United)
91 | Juldah 100 MW Unit-1 (Acorn)
92 | Fenchuganj 44 MW (Energyprima)
93 | Ashuganj 51 MW PP (Midland) | 51 | 51 | 51 | 51 | 51 | 51 | 51 | 51 | 51 | 51 | 51 | 51 | 51 | 51 | 51 | 51 | 51 | 51 |  | 51 | 51 | 51 | 51 | 51 | 51 | 51 | 1130509
94 | Gagnagar 102 MW PP (Digital Power) | 25 | 25 | 25 | 25 | 25 | 25 | 25 | 25 | 25 | 42 | 42 | 49 | 57 | 57 | 57 | 50 | 54 | 65 |  | 97 | 97 | 97 | 97 | 64 | 64 | 64 | 1147392
95 | Patenga 50MW PP (Baraka) | [19 empty] | 12 | 19 | 2 |  |  |  | 0 | 31200
96 | Chattogram 108 MW PP (ECPV) | [25 empty] | 0 | 0
97 | katpotti 52 MW
98 | Bosila 108 MW PP(CLC)
99 | Madanganj-55 MW PP(Summit) | 55 | 55 | 30 | 30 | 30 | 30 | 30 | 38 | 55 | 55 | 55 | 55 |  | 5 | 45 | 30 | 35 | 55 |  | 55 | 55 | 55 | 55 | 55 | 55 | 55 | 1103046
100 | Manikganj 55 MW PP (Northern) | 55 | 35 | 35 | 35 | 35 | 35 | 35 | 35 | 35 | 35 | 35 | 35 | 35 | 35 | 35 | 35 | 35 | 55 |  | 55 | 55 | 55 | 55 | 55 | 55 | 55 | 1037925
101 | Kushiara 163 MW CCPP (KP) | 163 | 163 | 163 | 163 | 163 | 120 | 120 | 120 | 163 | 163 | 120 | 120 | 163 | 163 | 163 | 163 | 163 | 120 |  | 163 | 163 | 163 | 120 | 163 | 163 | 163 | 3601800
102 | Sarishabari 3 MW Solar Plant | [5 empty] | 0 | 0 | 1 | 1 | 2 | 2 | 2 | 2 | 1 | 2 | 1 | 0 | 0 | [8 empty] | 14000
103 | Kamalaghat 54 MW PP(Banco Energy) | [7 empty] | 16 | 54 | 54 | 54 | 17 | 54 | 54 | 54 | 54 | 54 | 0 |  |  |  | 35 | 35 | 35 | 35 | 35 | 644400
104 | Keranigonj 300 MW PP (APR)
105 | Bramhangoan 100 MW PP (Aggreko)
106 | Mymensingh 200 MW PP (United) | 96 | 97 | 97 | 97 | 97 | 97 | 97 | 97 | 97 | 97 | 97 | 96 | 96 | 96 | 95 | 96 | 96 | 96 |  | 124 | 124 | 124 | 116 | 125 | 125 | 125 | 2472000
112 | Aurahati 100MW PP (Aggreko)
114 | Kodda 149 MW PP Unit-1 (Summit) | 107 | 102 | 97 | 97 | 115 | 113 | 113 | 113 | 113 | 107 | 103 | 113 | 123 | 128 | 129 | 129 | 129 | 129 |  | 131 | 131 | 129 | 129 | 129 | 130 | 131 | 2858976
115 | Juldah 100 MW PP Unit-3 (Acorn) | [8 empty] | 12 | 50 | 50 | 50 | 25 | 25 | 48 | 48 | 25 | 25 |  | 50 | 50 | 50 | 50 | 50 | 50 | 50 | 621120
116 | Chandpur 200 MW (Desh energy) | 136 | 136 | 136 | 136 | 136 | 136 | 136 | 136 | 136 | 139 | 155 | 181 | 181 | 181 | 181 | 181 | 181 | 181 |  | 181 | 181 | 181 | 181 | 181 | 182 | 182 | 3918240
117 | Ashuganj 150 MW PP (Midland) | [7 empty] | 13 | 25 | 25 | 23 | 25 | 25 | 23 | 23 | 23 | 40 | 90 |  | 95 | 105 | 107 | 104 | 110 | 50 | 50 | 891563
118 | Bibiyana-III 400 MW CCPP | 347 | 348 | 348 | 348 | 348 | 348 | 348 | 348 | 335 | 310 | 310 | 312 | 312 | 310 | 300 | 300 | 300 | 311 |  | 311 | 311 | 333 | 340 | 357 | 323 | 371 | 8253000
| Jamalpur 115 MW PP (United) | 48 | 48 | 48 | 48 | 48 | 48 | 48 | 48 | 48 | 48 | 48 | 48 | 47 | 56 | 56 | 56 | 56 | 57 |  | 76 | 77 | 74 | 77 | 77 | 77 | 77 | 1363200
| Anwara 300 MW PP (United) | [8 empty] | 15 | 15 | 15 | 15 | 15 | 15 | 15 | 15 | 15 | 15 |  | 30 | 30 | 15 | 15 | 15 | 15 | 15 | 276000
| Juldah unit-2 (Acorn) | [8 empty] | 12 | 50 | 50 | 50 | 50 | 25 | 50 | 50 | 25 | 25 |  | 50 | 50 | 50 | 50 | 50 | 50 | 50 | 636480
| Anlima Energy Ltd. | [17 empty] | 2 |  | 28 | 34 | 35 | 17 | 17 | 17 | 17 | 140509
| Bhairob 54.5 MW | 17 | 17 | 17 | 17 | [12 empty] | 14 | 17 |  | 17 | 17 | 17 | 17 | 17 | 17 | 17 | 215280
| Spectra Solar Plant Ltd. | [5 empty] | 1 | 8 | 14 | 18 | 31 | 34 | 35 | 34 | 30 | 25 | 17 | 7 | 1 |  | 0 | [6 empty] | 251445
| Chandpur 115(Doreen) | 72 | 72 | 72 | 72 | 59 | 56 | 56 | 57 | 50 | 48 | 50 | 49 | 48 | 48 | 49 | 47 | 50 | 85 |  | 88 | 88 | 87 | 88 | 87 | 72 | 54 | 1529280
| Kanchan Purbachal Power Generation Ltd. | 17 | 17 | 17 | 17 | 17 | 17 | 17 | 17 | 17 | 17 | 17 | 17 | 17 | 17 | 17 | 17 | 17 | 17 |  | 17 | 17 | 17 | 17 | 17 | 17 | 17 | 433080
| Mirsharai 150 MW (Oil) | 17 | 17 | [6 empty] | 17 | 36 | 36 | 36 | 36 | 36 | 17 | 17 | 17 | 17 |  | 70 | 114 | 163 | 71 | 35 | 35 | 17 | 687490
Mirsharai 150 MW (Gas)
| Cox's Bazar Wind | 0 | 0 | 0 | 0 | 4 | 0 | 0 | 0 | 0 | 0 | 0 | 1 | 2 | 10 | 10 | 4 | 2 | 5 |  | 0 | 0 | 0 | 0 | 0 | 0 | 0 | 34560
| Sonagazi 75 MW Solar Plant | [5 empty] | 1 | 6 | 16 | 15 | 69 | 73 | 67 | 72 | 65 | 49 | 39 | 16 | 1 | [7 empty] | 0 | 501609
| Matarbari 2*600 MW (CPGCL) | 1004 | 938 | 850 | 849 | 848 | 850 | 938 | 938 | 935 | 900 | 852 | 854 | 904 | 903 | 900 | 903 | 851 | 852 |  | 1000 | 1000 | 1000 | 1000 | 1018 | 1028 | 1014 | 22370909
| Meghnaghat (Reliance) 718MW CCPP | 28 | 30 | 31 | 30 | 4 | [19 empty] | 34 | 29 | 175100
120 | Eastern Zone Total | 6805 | 6777 | 6537 | 6491 | 6461 | 6352 | 6245 | 6425 | 6843 | 7112 | 7111 | 7173 | 7343 | 7248 | 7244 | 7161 | 7112 | 6972 |  | 7987 | 7992 | 8030 | 7886 | 7953 | 7922 | 7815 | 172649582
121
122
123 | Khulna 60MW
124 | manik
| Khulna 115 PP MW (KPCL-2) | [25 empty] | 0 | 0
125 | Khulna 330 MW CCPP (GAS)
126 | Khulna 330 MW CCPP (OIL)
127 | Khulna (Aggreeco) 55MW
128 | Faridpur 50 MW Peaking PP | [19 empty] | 19 | 22 | 19 | 19 | 19 |  |  | 73440
Khulna 225 MW CCPP
Kulna 225 MW CCPP (GAS)
129 | Rupsha 105 MW PP (Orion rupsha) | 17 | 17 | 17 | [13 empty] | 6 | 18 |  | 36 | 53 | 70 | 71 | 87 | 88 | 88 | 562080
130 | Mongla Orion 100 MW Solar PP | [5 empty] | 1 | 21 | 37 | 76 | 90 | 92 | 101 | 95 | 89 | 56 | 53 | 24 | 1 | [8 empty] | 747360
131 | Rampal 1320 MW (BIFPCL) | 585 | 556 | 558 | 562 | 553 | 568 | 506 | 510 | 552 | 555 | 556 | 602 | 618 | 620 | 634 | 627 | 628 | 516 |  | 622 | 584 | 590 | 590 | 602 | 615 | 619 | 13963640
132 | United Payra Power Ltd. | [17 empty] | 4 |  | 17 | 17 | 17 | 17 | 17 | 17 | 17 | 110400
133 | Bhola Nutan Biddut BD LTD (GAS) | 220 | 220 | 220 | 220 | 220 | 180 | 220 | 220 | 220 | 220 | 180 | 220 | 220 | 220 | 180 | 180 | 180 | 180 |  | 220 | 180 | 180 | 220 | 220 | 220 | 220 | 5207330
Bhola Nutan Biddut BD LTD (OIL)
| Barisal 110 MW PP (Summit ) | [17 empty] | 16 |  | 48 | 50 | 80 | 80 | 80 | 32 | 32 | 369600
Barisal GT PP Unit-1& 2
| Barisal 307 MW | 250 | 250 | 250 | 250 | 250 | 250 | 307 | 307 | 307 | 250 | 250 | 250 | 301 | 307 | 307 | 307 | 250 | 200 |  | 263 | 270 | 270 | 270 | 291 | 307 | 307 | 6523000
136 | Barisal 1 MW Solar Plant | [6 empty] | 0 | 0 | 0 | 0 | 0 | 0 | 0 | 0 | 0 | 0 | 0 | 0 | [8 empty] | 4749
137 | Bhola 95 MW PP (Aggreko)
| Bhola 225 MW CCPP | 134 | 134 | 134 | 134 | 134 | 80 | 136 | 134 | 134 | 136 | 134 | 126 | 132 | 130 | 134 | 80 | 80 | 80 |  | 130 | 80 | 80 | 130 | 130 | 134 | 134 | 2873000
140 | Bhola 33 MW PP (Venture) | 10 | 10 | 9 | 9 | 9 | 8 | 7 | 6 | 6 | 6 | 6 | 6 | 6 | 8 | 7 | 6 | 6 | 6 |  | 10 | 10 | 10 | 10 | 10 | 0 | 10 | 182094
141 | Noapara 100 MW PP (Bangla Trac)
142 | Noapara 40 MW PP (Khanjahan Ali)
143 | Gopalganj 100 MW Peaking PP | [19 empty] | 25 | 25 | 25 | 25 | 25 |  | 0 | 117760
144 | Bheramara GTPP Unit-3
145 | Madhumati 100 MW PP
146 | Bheramara HVDC | 894 | 896 | 896 | 896 | 896 | 895 | 895 | 895 | 896 | 896 | 896 | 896 | 896 | 895 | 895 | 895 | 896 | 896 |  | 896 | 896 | 882 | 751 | 751 | 751 | 751 | 20766240
147 | Bheramara 410 MW CCPP | 259 | 259 | 258 | 260 | 259 | 258 | 258 | 257 | 257 | 257 | 258 | 249 | 249 | 245 | 247 | 246 | 246 | 246 |  | 236 | 242 | 248 | 247 | 243 | 239 | 235 | 6142752
148 | Payra 1320 MW | 1200 | 1200 | 1140 | 1120 | 1110 | 1110 | 1150 | 1244 | 1220 | 1200 | 1200 | 1200 | 1200 | 1160 | 1210 | 1244 | 1160 | 1000 |  | 1060 | 1160 | 1200 | 1220 | 1150 | 1244 | 1244 | 30294200
149
150 | Barapukuria TPP Unit-1 | 61 | 61 | 61 | 61 | 61 | 61 | 61 | 61 | 60 | 60 | 61 | 61 | 62 | 61 | 61 | 62 | 62 | 62 |  | 61 | 61 | 60 | 62 | 62 | 61 | 62 | 1435200
151 | Barapukuria TPP Unit-2
152 | Barapukuria 275 MW TPP Unit-3
153 | Baghabari 71 MW GTPP
156 | Baghabari 100 MW GTPP
| Baghabari 50 MW Peaking PP | [13 empty] | 40 | 40 | 38 | 38 | 38 |  | 38 | 38 | 38 | 38 | 38 | 37 | 37 | 410970
| Sirajgonj 6.55 MW Solar | [5 empty] | 0 | 0 | 1 | 3 | 4 | 5 | 5 | 5 | 5 | 4 | 2 | 1 | 0 | [8 empty] | 41880
| Sirajganj 68 MW Solar Park | [5 empty] | 0 | 14 | 30 | 44 | 56 | 54 | 34 | 57 | 56 | 46 | 31 | 12 | 0 | [8 empty] | 439500
157 | Sirajgonj 225MW CCPP Unit-1 (Gas)
158 | Sirajgonj 225MW CCPP Unit-1(Oil)
Sirajgonj 225 MW CCPP Unit-2 (Gas)
Sirajgonj 225 MW CCPP Unit-2 (Oil)
159 | Sirajgonj 225MW CCPP Unit-3 (Gas) | 187 | 187 | 187 | 187 | 187 | 160 | 160 | 140 | 148 | 171 | 183 | 183 | 177 | 175 | 174 | 140 | 140 | 140 |  | 159 | 175 | 174 | 174 | 173 | 172 | 173 | 4377873
Sirajgonj 225MW CCPP Unit-3 (Oil)
| Sirajgonj 400 MW CCPP Unit-4 | 320 | 402 | 414 | 414 | 414 | 322 | 353 | 353 | 404 | 388 | 350 | 391 | 383 | 414 | 414 | 300 | 300 | 270 |  | 414 | 350 | 300 | 350 | 414 | 414 | 370 | 8868800
160 | Sirajgonj 400MW CCPP Unit-4 (Oil)
161 | Bera 70 MW Peaking PP | [12 empty] | 4 | 10 | 26 | 24 | 18 | 18 |  | 18 | 27 | 30 | 30 | 23 | 23 | 23 | 210385
162 | Bogra 22 MW PP (GBB)
163 | Bogura 20 MW PP (Energyprima)
164 | Ullapara 11 MW PP (Summit) | 8 | 8 | 8 | 8 | 8 | 5 | 5 | 5 | 5 | 5 | 5 | 8 | 5 | 5 | 5 | 5 | 5 | 5 |  | 8 | 11 | 11 | 11 | 11 | 11 | 8 | 173502
165 | Amnura 50 MW PP(Sinha) | [25 empty] | 0 | 0
166 | Katakhali 50 MW PP (Northern)
167 | Katakhali 50 MW Peaking PP | [19 empty] | 10 | 16 | 16 | 46 | 42 | 42 | 42 | 155048
168 | Santahar 50 MW Peaking PP | 28 | 28 | 28 | [12 empty] | 22 | 24 | 24 |  | 24 | 24 | 24 | 24 | 21 | 23 | 24 | 269294
169 | Natore 52 MW PP (Rajlanka)
170 | Chapainawabganj 100 MW Peaking PP | [19 empty] | 86 | 86 | 86 | 86 | 86 | 87 | 87 | 482879
171 | Baghabari 200 MW PP (Paramount)
| Bagura 113 MW PP (Confidence)-2 | 113 | 113 | 113 | 113 | 70 | 70 | 35 | 35 | 35 | 43 | 93 | 113 | 108 | 110 | 110 | 100 | 100 | 110 |  | 113 | 113 | 113 | 113 | 113 | 113 | 113 | 2349888
172 | Confidence Power Bogura Unit-1 113 MW | 95 | 95 | 95 | 95 | 95 | 95 | 35 | 35 | 35 | 80 | 95 | 95 | 95 | 95 | 95 | 95 | 95 | 95 |  | 95 | 95 | 95 | 95 | 95 | 95 | 95 | 2092416
173 | Rangpur 20 MW GTPP | 0 | 0 | 0 | 0 | 0 | 0 | 0 | 0 | 0 | 0 | 0 | 0 | 0 | 0 | 0 | 0 | 0 | 0 |  | 0 | 0 | 0 | 0 | 0 | 0 | 0
175 | Saidpur 20 MW GTPP | 0 | 0 | 0 | 0 | 0 | 0 | 0 | 0 | 0 | 0 | 0 | 0 | 0 | 0 | 0 | 0 | 0 | 0 |  | 0 | 0 | 0 | 0 | 0 | 0 | 0
176 | Rangpur 113 MW PP (Confidence) | 70 | 70 | 70 | 49 | 49 | 34 | 34 | 34 | 34 | 34 | 34 | 34 | 40 | 34 | 34 | 34 | 48 | 86 |  | 99 | 99 | 99 | 99 | 99 | 99 | 92 | 1384867
177 | Sympa Solar Power 8MW | [5 empty] | 0 | 1 | 3 | 5 | 7 | 7 | 6 | 8 | 7 | 3 | 3 | 0 | 0 | [8 empty] | 43595
178 | Energypac Power Venture Thakurgaon Ltd. | 75 | 75 | 75 | 75 | 75 | 75 | 75 | 75 | 75 | 75 | 75 | 60 | 35 | 35 | 35 | 35 | 35 | 54 |  | 95 | 95 | 115 | 115 | 115 | 115 | 115 | 1779840
| Intraco Solar 30 MW | [5 empty] | 0 | 5 | 13 | 22 | 22 | 36 | 32 | 10 | 9 | 17 | 15 | 4 | [9 empty] | 176691
| Adani Power Jharkhanda Ltd | 1531 | 1331 | 1327 | 1324 | 1236 | 1231 | 1020 | 755 | 766 | 766 | 756 | 760 | 869 | 1034 | 1188 | 1378 | 1422 | 1411 |  | 1531 | 1527 | 1526 | 1522 | 1422 | 1415 | 1516 | 39950182
178 | Teesta Solar Limited | [6 empty] | 35 | 93 | 100 | 167 | 162 | 68 | 90 | 75 | 133 | 96 | 38 | 3 | [8 empty] | 1110000