## Forecast
[5 empty] | Power Grid Bangladesh PLC. | [10 empty] | QF-LDC-07
|  |  | Report on Forecasted Generation & Demand of National Grid on | [6 empty] | 2024-09-01 | Sunday
|  | Date (day): | 2024-09-01 |  | Sunday
| Probable Maximum |  | Generation : |  | (a) At Day Peak Hour : | 15974.6 | MW |  |  | (b) At Evening Peak Hour : |  | 16936 | MW
Sl. | [6 empty] | Present | Actual Generation |  | Forecasted Available Gen. on |  | Ev. Peak Gen.Shortage |  | Plants under |  | Probable
No. | Name of the Power Station |  | Fuel | Producer | Installed Capacity |  | Capacity | On | 2024-08-31 | 2024-09-01 | during | for Fuel | for plant. S/D | Shut down (date)/ |  | Start up
[8 empty] | Day Peak | Ev. Peak | Day Peak | Ev. Peak | Limitation | M/C Problem | Remarks |  | Date
[5 empty] | Unit No. X Capacity | MW | MW | MW | MW | MW | MW | MW | MW
1 | Ghorasal Repowered CCPP:Unit-3 (GT |  | Gas | PDB | 1*260 | 260 | 260 | 0 | 0 | 0 | 0 |  | 260 | Under maint.
2 | Ghorasal Repowered CCPP Unit-4 |  | Gas | PDB | 1*210 | 210 | 180 | 0 | 0 | 0 | 0 | 180 |  | Gas shortage
| Ghorasal TPP Unit-5 |  | Gas | PDB | 1*210 | 210 | 190 | 0 | 0 | 0 | 0 | 190 |  | Gas shortage
3 | Ghorasal 365 MW CCPP Unit-7 |  | Gas | PDB | 1*243+1*122 | 365 | 365 | 0 | 0 | 0 | 0 |  | 365 | Air Compressor problem
| Ghorashal 78.5 MW PP(MAX) |  | Gas | QRPP | 2*40 | 0 | 0 | 0 | 0 | 0 | 0 |  |  | Contract Expired
4 | Ghorashal 108 MW PP (Regent) |  | Gas | IPP | 34*3.35 | 108 | 108 | 0 | 0 | 0 | 0 | 108 |  | Gas shortage
5 | Haripur GTPP |  | Gas | SBU, PDB | 2*32 | 32 | 20 | 0 | 0 | 0 | 0 |  | 20 | Under maint.
6 | Haripur 412 MW CCPP |  | Gas | EGCB | 1*273+1*139 | 412 | 400 | 404 | 413 | 400 | 400
7 | Haripur 360 MW CCPP(HPL) |  | Gas | IPP | 1*235+1*125 | 360 | 0 | 0 | 0 | 0 | 0 |  |  | Contract Expired
8 | Meghnaghat 450 MW CCPP(MPL) |  | Gas | IPP | 2*150+1*150 | 450 | 450 | 450 | 450 | 450 | 450
9 | Meghnaghat 100 MW(IEL) |  | HFO | NENP | 12*8.9 | 100 | 100 | 0 | 0 | 100 | 100
10 | Meghnaghat CCPP(Summit) |  | Gas | IPP | 2*110+1*110 | 335 | 335 | 0 | 0 | 0 | 0 | 335 |  | Gas shortage
11 | Madanganj 102 PP(Summit) |  | HFO | NENP | 6*17 | 102 | 102 | 0 | 0 | 85 | 85 |  | 17 | Engine problem
12 | Madanganj-55 MW PP(Summit) |  | HFO | IPP | 3*17.08+1*11.3 | 55 | 55 | 50 | 55 | 55 | 55
13 | Keraniganj 100 MW PP (Powerpac) |  | HFO | NENP | 8*13.45 | 100 | 75 | 0 | 0 | 13 | 13 | 62 |  | Fuel shortage
14 | Narshingdi 22 MW PP (Doreen) |  | Gas | SIPP, REB | 8*2.90 | 22 | 22 | 0 | 0 | 0 | 0 |  |  | Contract Expired
15 | 210 MW Siddhirgonj TPP |  | Gas | PDB | 1*210 | 210 | 115 | 0 | 0 | 0 | 0 |  | 115 | Under maint.
16 | Siddhirgonj 2*120 MW GTPP |  | Gas | EGCB | 2*105 | 210 | 210 | 0 | 0 | 0 | 0 | 210 |  | Gas shortage
17 | Siddhirganj 100 PP(Dutch Bangla) |  | HFO | NENP | 12*8.9 | 100 | 100 | 0 | 0 | 58 | 58 | 42 |  | Fuel shortage
18 | Siddhirganj 335 MW CCPP |  | Gas | EGCB | 1*217+118 | 335 | 335 | 330 | 330 | 335 | 335
19 | Gagnagar 102 MW PP (Digital Power) |  | HFO | IPP | 12*8.924 | 102 | 102 | 25 | 98 | 90 | 90 |  | 12 | Engine problem
20 | Katpotti 52 MW PP (Sinha) |  | HFO | IPP | 7*7.9 | 51 | 0 | 0 | 0 | 0 | 0
21 | Kamalaghat 54 MW PP(Banco Energy) |  | HFO | IPP | 3*18 | 54 | 54 | 54 | 54 | 17 | 54
22 | Kodda 150 MW PP |  | HFO | BPDB-RPCL | 9*17.06 | 149 | 149 | 32 | 142 | 32 | 149
23 | Manikganj 55 MW PP (Northern) |  | HFO | IPP | 3*19.3 | 55 | 55 | 55 | 55 | 35 | 55
24 | Nababganj 55 MW PP (Southern power ) |  | HFO | IPP | 3*19.3 | 55 | 55 | 35 | 35 | 35 | 55
25 | Bosila 108 MW PP(CLC) |  | HFO | IPP | 12*8.775+1*3.5 | 108 | 0 | 0 | 0 | 0 | 0
26 | Summit Power,(Madhabdi+Ashulia) |  | Gas | SIPP,REB | 3*3.67+4*8.73 | 80 | 80 | 40 | 38 | 39 | 41 |  | 39 | Engine problem
27 | Maona 33 MW PP(Summit) |  | Gas | SIPP,REB | 4*8.73 | 33 | 33 | 24 | 24 | 25 | 25 |  | 8 | Engine problem
28 | Rupganj 33 MW PP(Summit) |  | Gas | SIPP,REB | 4*8.73 | 33 | 33 | 11 | 10 | 12 | 12 |  | 21 | Engine problem
29 | Gazipur 52 MW PP |  | HFO | RPCL | 6*8.9 | 52 | 52 | 0 | 17 | 16 | 17 | 35 |  | Fuel shortage
30 | Tongi 80 MW GTPP |  | Gas | PDB | 1* 105 | 105 | 105 | 0 | 0 | 0 | 0 | 105 |  | Gas shortage
31 | Kodda 300 MW PP Unit-2 (Summit) |  | HFO | IPP | 18*17.076 | 300 | 300 | 183 | 275 | 270 | 280 |  | 20 | Engine problem
| Bramhangoan 100 MW PP (Aggreko) |  | HSD | IPP | 114*0.959 | 0 | 0 | 0 | 0 | 0 | 0 |  |  | Contract Expired
| Aurahati 100MW PP (Aggreko) |  | HSD | IPP | 0.85*23+0.95*91 | 0 | 0 | 0 | 0 | 0 | 0 |  |  | Contract Expired
32 | Kodda 149 MW PP Unit-1 (Summit) |  | HFO | IPP | 8*18.45+8.97 | 149 | 149 | 132 | 132 | 130 | 130 |  | 19 | Engine problem
33 | Gazipur 100 MW PP |  | HFO | RPCL | 6*17.5 | 105 | 105 | 53 | 53 | 50 | 50 | 55 |  | Fuel shortage
34 | Meghnaghat 104 MW PP (OPCL) |  | HFO | IPP | 18.5*6 | 104 | 104 | 52 | 69 | 70 | 90 | 14 |  | Lub Oil problem
35 | Manikgonj 162MW PP(MPGL) |  | HFO | IPP | 9*18 | 162 | 162 | 135 | 162 | 162 | 162
36 | Spectra Solar Plant Ltd. |  | Solar | IPP | 35 | 35 | 35 | 33 | 0 | 35 | 0
37 | Kanchan Purbachal Power Generation Ltd. |  | HFO | IPP | 18.4*3 | 55 | 55 | 17 | 17 | 35 | 35 |  | 20 | Engine problem.
38 | Meghnaghat Unique power |  | Gas | IPP | 586 | 584 | 584 | 0 | 0 | 0 | 0 | 584 |  | Gas shortage
| Summit Meghanghat-2 589 MW(Gas) |  | Gas | IPP | 589 | 583 | 583 | 0 | 0 | 0 | 0 | 583 |  | Gas shortage
| Meghnaghat (Reliance) 718MW CCPP |  | Gas | IPP | 718 | 0 | 0 | 0 | 0 | 0 | 0
| Dhaka area Total |  |  |  |  | 6930 | 6217 | 2115 | 2429 | 2549 | 2741 | 2503 | 916
39 | Chattogram TPP-1 |  | Gas | PDB | 1*210 | 210 | 180 | 0 | 0 | 0 | 0 | 180 |  | Gas shortage
| Chattogram TPP-2 |  | Gas | PDB | 1*210 | 210 | 180 | 0 | 0 | 0 | 0 |  | 180 | Under maint
40 | Raozan 25 MW PP |  | HFO | RPCL | 3*8.9 | 25 | 25 | 0 | 0 | 8 | 8 | 17 |  | Fuel shortage
41 | Teknaf 20MW PP (Solartech) |  | Solar | IPP | 20 | 20 | 20 | 0 | 0 | 20 | 0
42 | Patenga 50MW PP (Baraka) |  | HFO | IPP | 8*6.98 | 50 | 50 | 0 | 0 | 50 | 50
43 | Karnaphuli Hydro PP Unit-1,2,3,4, 5 |  | Hydro | PDB | 2*40+3*50 | 230 | 230 | 213 | 210 | 215 | 215
44 | Sikalbaha 225MW CCPP |  | Gas/HSD | PDB | 1*150+1*75 | 225 | 225 | 217 | 219 | 220 | 220
45 | Sikalbaha Peaking GT |  | Gas/HSD | PDB | 1*150 | 150 | 150 | 0 | 0 | 0 | 0 |  | 150 | Under maint
46 | Sikalbaha 105 MW PP (Baraka Sikalbaha) |  | HFO | IPP | 6*17.5 | 105 | 105 | 0 | 17 | 105 | 105
47 | Hathazari 100 MW peaking PP |  | HFO | PDB | 11*8.9 | 98 | 98 | 0 | 40 | 65 | 75 | 23 |  | Fuel shortage
48 | Dohazari -Kalaish 100 MW Peaking |  | HFO | PDB | 6*17 | 102 | 102 | 0 | 51 | 51 | 51 |  | 51 | Engine problem
49 | Juldah 100 MW Unit-1 (Acorn) |  | HFO | NENP | 8*13.45 | 100 | 100 | 0 | 0 | 0 | 0 |  |  | Contract Expired
50 | Juldah 100 MW PP Unit-3 (Acorn) |  | HFO | IPP | 8*13.5 | 100 | 100 | 0 | 50 | 85 | 100
51 | Barabkunda 22 MW PP (Regent) |  | Gas | SIPP, PDB | 8*2.90 | 0 | 0 | 0 | 0 | 0 | 0 |  |  | Contract Expired
* | Malancha, Ctg. EPZ (United) |  | Gas |  | 5*8.73+3*9.34 |  | 0 | 6 | 22 | 10 | 25
52 | Chattogram 108 MW PP (ECPV) |  | HFO | IPP | 16*7 | 108 | 108 | 0 | 0 | 0 | 0 | 108 |  | Fuel shortage
53 | Kaptai 7 MW Solar PP |  | Solar | PDB | 7.4 MW | 7 | 7 | 3 | 0 | 5 | 0
54 | Anwara 300 MW PP (United) |  | HFO | IPP | 17*17+24 | 300 | 300 | 0 | 15 | 200 | 300
55 | Jodiac Power |  | HFO | IPP | 3*18.55+1*3.6 | 54 | 54 | 0 | 0 | 54 | 54
56 | Karnaphuli Power Ltd. |  | HFO | IPP | 18.415*6+6.5 | 110 | 110 | 0 | 17 | 92 | 110
57 | Juldah unit-2 (Acorn) |  | HFO | IPP | 8*13.6 | 100 | 100 | 0 | 50 | 90 | 100
58 | Anlima Energy Ltd. |  | HFO | IPP | 6*21.2 | 116 | 116 | 0 | 17 | 105 | 108
59 | Mirsharai 150 MW |  | HFO | BPDB-RPCL | 18.5*9 | 163 | 163 | 35 | 102 | 35 | 163
60 | SS Power I |  | Coal | SS Power | 2*612 | 1224 | 1224 | 430 | 500 | 612 | 612 |  | 612 | Unit-1 under maint
61 | Cox's Bazar Wind |  | Wind | IPP | 66 | 60 | 60 | 24 | 13 | 42 | 60 |  |  | On test.
62 | Matarbari 2*600 MW (CPGCL) |  | Coal | CPGCL | 0 | 575 | 575 | 950 | 1007 | 1010 | 1010
| Mirsharai 150 MW (Gas) |  | Gas | BPDB-RPCL | 18.5*9 | 0 | 0 | 0 | 0 | 0 | 0 |  |  | On test.
| Chattogram area Total |  |  |  |  | 4442 | 4382 | 1878 | 2330 | 3074 | 3366 | 328 | 993
| Ashuganj TPP Unit- 3 |  | Gas | APSCL | 1*150 | 0 | 0 | 0 | 0 | 0 | 0 |  |  | Contract Expired
| Ashuganj TPP Unit- 4 |  | Gas | APSCL | 1*150 | 0 | 0 | 0 | 0 | 0 | 0 |  |  | Contract Expired
| Ashuganj TPP Unit- 5 |  | Gas | APSCL | 1*150 | 0 | 0 | 0 | 0 | 0 | 0 |  |  | Contract Expired
63 | Ashuganj 225 MW CCPP |  | Gas | APSCL | 1*142+1*75 | 221 | 221 | 120 | 124 | 210 | 210
64 | Ashuganj 450 MW CCPP(North) |  | Gas | APSCL | 1*360 | 360 | 360 | 280 | 280 | 280 | 280 | 80 |  | Gas shortage
65 | Ashuganj 450 MW CCPP(South) |  | Gas | APSCL | 1*360 | 360 | 360 | 250 | 250 | 270 | 270 | 90 |  | Gas shortage
66 | Ashuganj 420 MW CCPP(East) |  | Gas | APSCL | 284*1+116*1 | 400 | 400 | 230 | 230 | 300 | 300 | 100 |  | Gas shortage
67 | Ashuganj 50 MW PP |  | Gas | APSCL | 14*3.968 | 53 | 45 | 34 | 36 | 38 | 38 | 7 |  | Gas shortage
68 | Ashuganj 55 MW PP (Precision) |  | Gas | QRPP | 0 | 55 | 55 | 45 | 10 | 44 | 44 | 11 |  | Gas shortage
69 | Ashuganj 195 MW PP (APSCL-United) |  | Gas | IPP | 20*9.73+1*16 | 195 | 195 | 0 | 0 | 0 | 0 | 195 |  | Gas shortage
70 | Ashuganj 51 MW PP (Midland) |  | Gas | IPP | 6*9.34 | 51 | 51 | 51 | 51 | 51 | 51
71 | Ashuganj 150 MW PP (Midland) |  | HFO | IPP | 23*7.015 | 150 | 150 | 5 | 106 | 6 | 150
72 | Titas 50 MW Peaking PP |  | HFO | PDB | 6*8.92 | 52 | 52 | 0 | 34 | 35 | 37 |  | 15 | Engine problem
73 | Chandpur 150 MW CCPP |  | Gas | PDB | 1*106+1*57 | 163 | 163 | 31 | 30 | 35 | 40 | 123 |  | Gas shortage
74 | Chandpur 200 MW (Desh energy) |  | HFO | IPP | 12*18.4 | 200 | 200 | 106 | 181 | 200 | 200
75 | Feni 11 MW PP (Doreen) |  | Gas | SIPP, REB | 4*2.90 | 11 | 11 | 0 | 0 | 0 | 0 |  |  | Contract Expired
76 | Impoprt (Tripura) |  |  | Imported power | 0 | 160 | 160 | 66 | 50 | 90 | 90
77 | Jangalia 33 MW PP (Summit) |  | Gas | SIPP, PDB | 4*8.73 | 33 | 0 | 0 | 0 | 0 | 0 |  |  | Contract Expired
78 | Jangalia 52 MW PP (Lakdanavi) |  | HFO | IPP | 6*8.92 | 52 | 52 | 16 | 42 | 16 | 43 |  | 9 | Engine problem
79 | Cumilla 25 MW PP (Summit) |  | Gas | SIPP, REB | 3*3.67+2*6.97 | 25 | 25 | 15 | 18 | 18 | 18 |  | 7 | Engine problem
| Daudkandi 200 MW PP (B.Trac) |  | HSD | IPP | 154*1.4 | 0 | 0 | 0 | 0 | 0 | 0 |  |  | Contract Expired
80 | Feni Lanka Power |  | HFO | IPP | 7*18.415+1*9.78 | 114 | 114 | 52 | 106 | 106 | 106
81 | Chowmuhani 113 MW |  | HFO | IPP | 12*9.78+2*3.1 | 113 | 113 | 38 | 38 | 36 | 36 | 77 |  | Fuel shortage
82 | Chandpur 115(Doreen) |  | HFO | IPP | 4*18.5+2*22.5 | 115 | 115 | 50 | 88 | 65 | 90 |  | 25 | Engine problem
| Sonagazi 75 MW Solar Plant |  | Solar | EGCB | 75 | 75 | 75 | 52 | 0 | 70 | 0
| Cumilla Area Total |  |  |  |  | 2958 | 2917 | 1441 | 1674 | 1870 | 2003 | 683 | 56
83 | RPCL 210MW CCPP |  | Gas | IPP | 4*35+1*70 | 210 | 202 | 11 | 16 | 20 | 20 | 182 |  | Gas shortage
84 | Jamalpur 95 MW PP(Powerpac) |  | HFO | IPP | 0 | 95 | 0 | 0 | 0 | 0 | 0
85 | Sarishabari 3 MW Solar Plant |  | Solar | IPP | 1*3 | 3 | 3 | 2 | 0 | 1.6 | 0
86 | Mymensingh 200 MW PP (United) |  | HFO | IPP | 9.78*21 | 200 | 200 | 97 | 123 | 98 | 125 | 75 |  | Fuel shortage
87 | Jamalpur 115 MW PP (United) |  | HFO | IPP | 9.78*12 | 115 | 115 | 47 | 76 | 58 | 77 | 38 |  | Fuel shortage
88 | Sutiakhali 50 MW Solar PP |  | Solar | IPP | 50 | 50 | 50 | 40 | 0 | 50 | 0
89 | Tangail Palli Power Gen 22 MW |  | HFO | IPP | 4*6.7 | 22 | 22 | 6 | 12 | 6 | 12 |  | 10 | Engine prblem
| Bhairob 54.5 MW |  | HFO | IPP | 3*18.2 | 54 | 54 | 0 | 17 | 17 | 35 |  | 19 | Engine prblem
| Mymensingh Area Total |  |  |  |  | 749 | 646 | 203 | 244 | 250.6 | 269 | 182 | 29
90 | Fenchugonj CCPP Phase-1 |  | Gas | PDB | 2*32+1*33 | 97 | 70 | 38 | 38 | 38 | 38 |  | 32 | Machine problem.
91 | Fenchugonj CCPP Phase-2 |  | Gas | PDB | 2*35+1*35 | 104 | 90 | 48 | 68 | 38 | 38 |  | 52 | Machine problem
92 | Kushiara 163 MW CCPP (KP) |  | Gas | IPP | 1*109+1*54 | 163 | 163 | 120 | 163 | 163 | 163
93 | Shajibazar 330 MW CCPP |  | Gas | PDB | 3*110 | 330 | 330 | 0 | 0 | 0 | 0 |  | 330 | Under maint.
94 | Fenchugonj 51 MW PP (Barakatullah) |  | Gas | RPP | 19*2.90 | 51 | 51 | 41 | 11 | 20 | 30 | 21 |  | Gas shortage
95 | Fenchuganj 44 MW (Energyprima) |  | Gas | NENP | 12*3.3+5*2 | 50 | 50 | 10 | 10 | 10 | 10 | 40 |  | Gas shortage
96 | Hobiganj 11 MW PP Cofidence-E |  | Gas | SIPP, REB | 4*2.90 | 11 | 11 | 2 | 2 | 2 | 2 |  | 9 | Engine problem
97 | Shahjibazar GTPP Unit- 8 & 9 |  | Gas | PDB | 2*35 | 70 | 66 | 58 | 57 | 60 | 60 |  | 6
98 | Shahjibazar 86 MW PP (Shahjibazar) |  | Gas | RPP | 32*2.90 | 86 | 86 | 86 | 41 | 10 | 10 | 76 |  | Gas shortage
99 | Shahjibazar 100 MW GTPP |  | Gas | PDB | 1*100 | 100 | 100 | 0 | 0 | 0 | 0
100 | Sylhet 225 MW CCPP |  | Gas | PDB | 1*142+1*89 | 231 | 231 | 0 | 0 | 0 | 0 |  | 231 | Under maint.
101 | Sylhet 20 MW GTPP |  | Gas | PDB | 1*20 | 20 | 20 | 18 | 19 | 20 | 20 | 0 |  | Gas shortage
| Sylhet 50 MW PP (EPL) |  | Gas | NENP | 27*2 | 0 | 0 | 0 | 0 | 0 | 0 |  |  | Contract Expired
102 | Shahjahanulla 25 MW PP |  | Gas | SIPP, REB | 3*9.34 | 25 | 25 | 12 | 12 | 12 | 12 |  | 13 | Engine problem
103 | Bibiana-II 341 MW CCPP (Summit) |  | Gas | IPP | 1*222+1*119 | 341 | 341 | 300 | 280 | 300 | 300 |  |  | FGMO
104 | Bibiyana-III 400 MW CCPP |  | Gas | PDB | 285*1+134*1 | 400 | 400 | 335 | 326 | 375 | 375 |  |  | FGMO
105 | Sylhet 10MW PP (Desh) |  | Gas | RPP | 6*1.95 | 0 | 0 | 0 | 0 | 0 | 0 |  |  | Contract Expired
106 | Bibiyana South 400 MW |  | Gas | PDB | 400 MW | 383 | 383 | 346 | 345 | 375 | 375 |  |  | FGMO
| Sylhet Area Total |  |  |  |  | 2462 | 2417 | 1414 | 1372 | 1423 | 1433 | 137 | 673
107 | Bheramara GTPP Unit-3 |  | HSD | PDB | 1*20 | 20 | 16 | 0 | 0 | 0 | 0 | 16 |  | Fuel conservation
** | Bheramara (HVDC ) |  | 0 | Imported power | 2*500 | 1000 | 1000 | 899 | 853 | 894 | 700
108 | Khulna 115 PP MW (KPCL-2) |  | HFO | NENP | 7*17 | 115 | 115 | 0 | 0 | 32 | 98 |  | 17 | Engine problem
109 | Faridpur 50 MW Peaking PP |  | HFO | PDB | 8*6.89 | 54 | 54 | 0 | 24 | 30 | 40 |  | 14 | Engine problem
110 | Khulna 225 MW CCPP |  | HSD | NWPGCL | 1*150+1*75 | 230 | 230 | 0 | 0 | 0 | 0 | 230 |  | Fuel shortage
111 | Gopalganj 100 MW Peaking PP |  | HFO | PDB | 16*6.98 | 109 | 109 | 0 | 0 | 0 | 55 |  | 54 | Engine problem
112 | Bheramara 410 MW CCPP |  | Gas | NWPGCL | 1*278+1*132 | 410 | 410 | 231 | 215 | 250 | 250 | 160 |  | Gas shortage
113 | Noapara 40 MW PP (Khanjahan Ali) |  | HFO | NENP | 5*8.5 | 40 | 40 | 0 | 0 | 0 | 0 | 40 |  | Fuel shortage
| Noapara 100 MW PP (Bangla Trac) |  | HSD | IPP | 70*1.4 | 0 | 0 | 0 | 0 | 0 | 0 |  |  | Contract Expired
114 | Rupsha 105 MW PP (Orion rupsha) |  | HFO | IPP | 6*18.445 | 105 | 105 | 17 | 70 | 70 | 72 | 33 |  | Fuel shortage
115 | Madhumati 100 MW PP |  | HFO | NWPGCL | 6*18 | 105 | 105 | 0 | 0 | 0 | 0 | 105 |  | Fuel shortage
116 | Mongla Orion 100 MW Solar PP |  | Solar | IPP | 100 | 100 | 100 | 42 | 0 | 100 | 0
117 | Khulna 330 MW CCPP (OIL) |  | Gas/HSD | BPDB | 1*220+1*110 | 336 | 336 | 0 | 0 | 0 | 0 | 336 |  | Fuel shortage
118 | Rampal 1320 MW (BIFPCL) |  | Coal | NTPC&BPDB | 617*2 | 1234 | 1234 | 463 | 625 | 622 | 1000 | 234 |  | Coal shortage
| Kulna 225 MW CCPP (GAS) |  | Gas | NWPGCL | 0 | 0 | 0 | 0 | 0 | 0 | 0 |  |  | On test.
| Khulna Area Total |  |  |  |  | 3858 | 3854 | 1652 | 1787 | 1998 | 2215 | 1154 | 85
119 | Barisal 110 MW PP (Summit ) |  | HFO | IPP | 7*17.076 | 110 | 110 | 16 | 80 | 64 | 110
120 | Bhola 33 MW PP (Venture) |  | Gas | NENP | 1*34.50 | 40 | 10 | 7 | 10 | 10 | 10
121 | Bhola 225 MW CCPP |  | Gas | PDB | 2*63+1*68 | 194 | 194 | 130 | 130 | 135 | 135 |  | 59 | Machine problem
| Bhola 95 MW PP (Aggreko) |  | Gas | QRPP | 96*1.10 | 0 | 0 | 0 | 0 | 0 | 0 |  |  | Contract Expired
122 | Payra 1320 MW |  | Coal | BCPCL | 2*622 | 1244 | 1244 | 1110 | 1220 | 1244 | 1244
123 | Bhola Nutan Biddut BD LTD |  | Gas | IPP | 220 | 220 | 220 | 220 | 220 | 220 | 220
124 | United Payra Power Ltd. |  | HFO | IPP | 8*18.5+1*9.5 | 150 | 150 | 0 | 54 | 17 | 54 | 96 |  | Fuel shortage
125 | Barisal 307 MW |  | Coal | IPP | 307*1 | 307 | 307 | 200 | 307 | 307 | 307
| Barisal 1 MW Solar Plant |  | Solar | BPDB | 1 | 1 | 1 | 0 | 0 | 0 | 0
| Barisal Area Total |  |  |  |  | 2266 | 2236 | 1683 | 2021 | 1997 | 2080 | 96 | 59
126 | Baghabari 71 MW GTPP |  | Gas | PDB | 1*71 | 71 | 71 | 0 | 0 | 0 | 0 | 71 |  | Gas shortage
| Baghabari 100 MW GTPP |  | Gas | PDB | 1*100 | 100 | 100 | 0 | 0 | 0 | 0 | 100 |  | Gas shortage
127 | Baghabari 50 MW Peaking PP |  | HFO | PDB | 6*8.9 | 52 | 52 | 0 | 30 | 30 | 40 |  | 12 | Engine problem
128 | Bera 70 MW Peaking PP |  | HFO | PDB | 9*8.29 | 71 | 71 | 0 | 18 | 0 | 20 |  | 51 | Engine problem
129 | Amnura 50 MW PP(Sinha) |  | HFO | NENP | 7*7.79 | 50 | 28 | 0 | 0 | 0 | 28
130 | Katakhali 50 MW PP (Northern) |  | HFO | QRPP | 6*8.9 | 0 | 0 | 0 | 0 | 0 | 0 |  |  | Contract Expired
131 | Katakhali 50 MW Peaking PP |  | HFO | PDB | 6*8.7 | 50 | 50 | 0 | 36 | 25 | 46
132 | Sirajgonj 225MW CCPP Unit-1 |  | Gas/HSD | NWPGCL | 1*150+1*75 | 210 | 210 | 175 | 199 | 180 | 180 | 30 |  | Gas shortage
133 | Sirajgonj 225MW CCPP Unit-2 |  | Gas/HSD | NWPGCL | 1*150+1*75 | 220 | 220 | 0 | 0 | 0 | 0 | 220 |  | Gas shortage
134 | Sirajgonj 225MW CCPP Unit-3 |  | Gas/HSD | NWPGCL | 1*141 | 220 | 220 | 0 | 0 | 0 | 0 | 220 |  | Gas shortage
135 | Sirajgonj 400 MW CCPP Unit-4 |  | Gas/HSD | SNWPGCL | 1*282+1*132 | 414 | 414 | 414 | 355 | 350 | 414
136 | Santahar 50 MW Peaking PP |  | HFO | PDB | 6*8.7 | 50 | 50 | 0 | 24 | 25 | 28 |  | 22 | Engine problem
| Bogra 22 MW PP (GBB) |  | Gas | RPP | 0 | 0 | 0 | 0 | 0 | 0 | 0 |  |  | Contract Expired
| Bogura 20 MW PP (Energyprima) |  | Gas | NENP | 5*3.3+5*2 | 0 | 0 | 0 | 0 | 0 | 0 |  |  | Contract Expired
137 | Ullapara 11 MW PP (Summit) |  | Gas | SIPP, REB | 4*2.90 | 11 | 11 | 5 | 8 | 5 | 5 |  | 6 | Engine problem
138 | Natore 52 MW PP (Rajlanka) |  | HFO | IPP | 6*8.92 | 52 | 52 | 0 | 0 | 0 | 0 | 52 |  | Fuel shortage
139 | Chapainawabganj 100 MW Peaking PP |  | HFO | PDB | 12*8.924 | 104 | 104 | 0 | 86 | 50 | 90 |  | 14 | Engine problem
| Baghabari 200 MW PP (Paramount) |  | HSD | IPP | 135*1.6 | 0 | 0 | 0 | 0 | 0 | 0 |  |  | Contract Expired
140 | Bagura 113 MW PP (Confidence)-2 |  | HFO | IPP | 6*18.55+7.2 | 113 | 113 | 0 | 113 | 113 | 113
141 | Confidence Power Bogura Unit-1 113 MW |  | HFO | IPP | 6*18.55 | 113 | 113 | 17 | 95 | 95 | 95 |  | 18 | Engine problem
142 | Sirajgonj 6.55 MW Solar |  | Solar | NWPGCL | 1*6 | 6 | 6 | 0 | 0 | 6 | 0
** | Adani Power Jharkhanda Ltd |  | Coal | Imported power | 748*2 | 1496 | 1496 | 1387 | 1516 | 1496 | 1496
143 | Sirajganj 68 MW Solar Park |  | Solar | IPP | 68 | 68 | 68 | 14 | 0 | 20 | 0
| Rajshahi Area Total |  |  |  |  | 3471 | 3449 | 2012 | 2480 | 2395 | 2555 | 693 | 123
144 | Barapukuria TPP Unit-1 |  | Coal | PDB | 1*125 | 125 | 85 | 61 | 61 | 60 | 60 |  | 25 | Machine problem
| Barapukuria TPP Unit-2 |  | Coal | PDB | 1*125 | 125 | 85 | 0 | 0 | 0 | 0 |  | 85 | Under maint
145 | Barapukuria 275 MW TPP Unit-3 |  | Coal | PDB | 1*275 | 274 | 274 | 0 | 0 | 0 | 0 |  | 274 | Under maint.
146 | Rangpur 20 MW GTPP |  | HSD | PDB | 1*20 | 20 | 20 | 0 | 0 | 0 | 0 | 20
147 | Saidpur 20 MW GTPP |  | HSD | PDB | 1*20 | 20 | 20 | 0 | 0 | 0 | 0 | 20
148 | Rangpur 113 MW PP (Confidence) |  | HFO | IPP | 9*6.984+7*7.015+3.15*2 | 113 | 113 | 34 | 99 | 35 | 99 |  | 14 | Engine problem
149 | Sympa Solar Power 8MW |  | Solar | IPP | 8 MW | 8 | 8 | 6 | 0 | 8 | 0
150 | Energypac Power Venture Thakurgaon Ltd. |  | HFO | IPP | 115 | 115 | 115 | 115 | 115 | 115 | 115
151 | Intraco Solar 30 MW |  | Solar | IPP | 1*30 | 30 | 30 | 27 | 0 | 30 | 0
152 | Teesta Solar Limited |  | Solar | BPCL | 16*12.5 | 200 | 200 | 168 | 0 | 170 | 0
| Rangpur Area Total |  |  |  |  | 1030 | 950 | 411 | 275 | 418 | 274 | 40 | 398
| Total |  |  |  |  | 28166 | 27068 | 12809 | 14612 | 15974.6 | 16936 | 5816 | 3332
A. |  | 2024-08-31 | (Yesterday) |  |  |  |  | Saturday
1 | Highest Generation : |  |  | 14612 | MW at | 19:30 | hrs | 11 Evening Peak Hour : | [5 empty] | 19:30 | hrs.
2 | Minimum Generation : |  |  | 11705 | MW at | 8:00 | hrs | 12 Max. Demand (Generation end) at evening peak hour : | [5 empty] | 15300 | MW
3 | Day peak Generation : |  |  | 12809 | MW at | 12:00 | hrs | 13 Max. Demand (Substation end) at evening peak hour : | [5 empty] | 14692.4 | MW
4 | Evening peak Generation : |  |  | 14612 | MW at | 19:30 | hrs | 14 Load Shed (Substation end) at evening peak hour : | [5 empty] | 657 | MW
5 | Total Energy Generation : |  | 320.5317 | MKWHr | By Solar | 3.4032 | MKWHr
| By Gas : | 122.6117 | MKWHr |  | By Oil: | 50.5972 | MKWHr | 15. Area wise Demand (S/S end), Supply (S/S end) & | [5 empty] | 16. Hourly Load Shed during
| By Coal : | 116.2829 | MKWHr |  | By Hydro: | 5.0218 | MKWHr | Load Shed (S/S end) at Evening peak hour in MW : | [5 empty] | Evening Peak hours :
[5 empty] | By Wind: | 0.38736 | MKWHr | Area | Demand | Supply |  | Loadshed |  | Time |  | Loadshed
6 | Generation Shortfall : |  | For Fuel Limitation = |  |  | 5816 | MW | Dhaka | 5319.5 | 5164.5 |  | 155 |  | 18:00 |  | 509.015
|  |  | For Plants S/D or M/C prob = |  |  | 3332 | MW | Chittagong | 1226.7 | 1226.7 |  | 0 |  | 19:00 |  | 723.89
|  |  | Total = |  |  | 9148 | MW | Khulna | 1815 | 1815 |  | 0 |  | 19:30 |  | 657.04
7 | Total Gas Supplied : |  |  | 905.27 | MMCFD |  |  | Rajshahi | 1559.2 | 1559.2 |  | 0 |  | 20:00 |  | 681.87
8 | Fuel Cost : | i) Gas : | Taka | 369600674.778 | ii) Oil : | Taka | 926541624.75 | Comilla | 1350 | 1340 |  | 10 |  | 21:00 |  | 611.2
|  | iii) Coal : | Taka | 772779634.13 | Total | Taka | 2068921933.658 | Mymensingh | 1271 | 1026 |  | 245 |  | 22:00 |  | 755.405
9 | Power flow through E-W Interconnectors : |  |  |  | i) Energy | 6489.45 | MKWHr. | Sylhet | 645 | 518 |  | 127 |  | 23:00 |  | 842.31
| ii) During Peak Demand : |  |  | 702 | MW (W to E) at | 19:30 | hrs | Barisal | 454 | 454 |  | 0 |  | 24:00 |  | 936.855
| iii) Maximum : |  |  | 314 | MW at | 4:00 | hrs | Rangpur | 1052 | 932 |  | 120
10 | Maximum Temperature in Dhaka was |  |  |  | 34.3°C |  |  | Total | 14692.4 | 14035.4 |  | 657
B. |  | 2024-09-01 | (Today) |  |  |  | Sunday |  |  | Probable max. temperature in Dhaka |  |  | 34.3°C
Forecast
1 | Maximum Demand* Evening (Generation end) |  |  |  | 15500 | MW |  | 6 Total Load Shed forecast (Substation end) : |  |  |  |  | 0 | MW
2 | Maximum Generation (Generation end) |  |  |  | 16936 | MW |  | 7 Area wise Load Shed forecast (Substation end) :
3 | Maximum Demand* Day (Generation end) |  |  |  | 13500 | MW
4 | Reserve(Generation end) |  |  |  | 1436 | MW |  | Dhaka | Chittagong | Khulna | Rajshahi | Comilla | Mymensingh | Sylhet | Barisal | Rangpur
5 | Total Energy Generation |  |  |  | 340.0268 | MKWHr |  | MW | MW | MW | MW | MW | MW | MW | MW | MW
6 | Actual Minimum Generation up to 8:00 hrs. |  |  |  | 12047 | MW at | 8:00 | 0 | 0 | 0 | 0 | 0 | 0 | 0 | 0 | 0
* Import Through HVDC C/B Interconnector : |  |  |  |  | i) Energy | 20.6589 | MKWHr. | ii) HVDC Flow at Peak Time |  | 853 | MW at | 19:30 | hrs.
* Import Through Comilla C/B Interconnector : |  |  |  |  | i) Energy | 1.5686 | MKWHr. | iii) Maximum HVDC Flow : |  | 900 | MW at | 13:00 | hrs.
*Cost for HVDC, Tripura & Solar energy is not usually included in the total fuel cost.
Water Level of Kaptai Lake at 06:00 hr (ft): |  |  |  |  | (a) Yesterday : | 108.79 |  | (b) Today: | 108.64 |  | (c) Rule Curve: |  | 99
|  |  |  | Sub Divisional Engineer | [6 empty] | Executive Engineer
|  |  |  | Network Operation Division | [6 empty] | Network Operation Division

## YesterdayGen
2024-08-31 | [21 empty] | BR
Plant Name | Ghorasal TPP (Unit-1&2) | Ghorasal Repowered CCPP:Unit-3 (GT | Ghorasal Repowered CCPP Unit-4 | Ghorasal TPP Unit-5 | Ghorasal 365 MW CCPP Unit-7 | Ghorashal 108 MW PP (Regent) | Ghorashal 78.5 MW PP(MAX) | Haripur 412 MW CCPP | Haripur 360 MW CCPP(HPL) | Plant Removed | Haripur GTPP | Meghnaghat 450 MW CCPP(MPL) | Meghnaghat CCPP(Summit) | Meghnaghat 100 MW(IEL) | Madanganj 102 PP(Summit) | Madanganj-55 MW PP(Summit) | Siddhirganj 335 MW CCPP | 210 MW Siddhirgonj TPP | Siddhirgonj 2*120 MW GTPP | Siddhirganj 100 PP(Dutch Bangla) | Gagnagar 102 MW PP (Digital Power) | Kodda 150 MW PP | Keraniganj 100 MW PP (Powerpac) | Bosila 108 MW PP(CLC) | Pagla (DPA ) | Katpotti 52 MW PP (Sinha) | Kamalaghat 54 MW PP(Banco Energy) | Manikganj 55 MW PP (Northern) | Nababganj 55 MW PP (Southern power ) | Narshingdi 22 MW PP (Doreen) | Summit Ashulia | Summit Madhabdi | Maona 33 MW PP(Summit) | Rupganj 33 MW PP(Summit) | Gazipur 52 MW PP | Tongi 80 MW GTPP | Karnaphuli Hydro PP Unit-1, 2 & 3 | Karnaphuli Hydro PP Unit-4 & 5 | Chattogram TPP-1 | Chattogram TPP-2 | Raozan 25 MW PP | Sikalbaha 225MW CCPP (Gas) | Sikalbaha 225MW CCPP(Oil) | Sikalbaha 150MW GTPP | Sikalbaha 150MW GTPP(Oil) | Plant Removed | Tangail Palli Power Gen 22 MW | Hathazari 100 MW peaking PP | Dohazari -Kalaish 100 MW Peaking | Juldah 100 MW Unit-1 (Acorn) | Chattogram 108 MW PP (ECPV) | Patenga 50MW PP (Baraka) | Barabkunda 22 MW PP (Regent) | Malancha, Ctg. EPZ (United) | Ashuganj TPP Unit- 3 | Ashuganj TPP Unit- 4 | Ashuganj TPP Unit- 5 | Ashuganj 450 MW CCPP(North) | Ashuganj 450 MW CCPP(South) | Ashuganj 225 MW CCPP | Ashuganj 195 MW PP (APSCL-United) | Chandpur 150 MW CCPP | Ashuganj 50 MW PP | Ashuganj 55 MW PP (Precision) | Ashuganj 53MW PP (United) | Ashuganj 51 MW PP (Midland) | B.Baria (Aggreko) 85MW | Titas 50 MW Peaking PP | Jangalia 52 MW PP (Lakdanavi) | Feni 22 MW PP (Doreen) | Feni 11 MW PP (Doreen) | Jangalia 33 MW PP (Summit) | Cumilla 25 MW PP (Summit) | Impoprt (Tripura) | RPCL 210MW CCPP | Jamalpur 95 MW PP(Powerpac) | Tangail 22 MW PP (Doreen) | Sarishabari 3 MW Solar Plant | Fenchugonj CCPP Phase-1 | Fenchugonj CCPP Phase-2 | Fenchugonj 51 MW PP (Barakatullah) | Fenchuganj 44 MW (Energyprima) | Kushiara 163 MW CCPP (KP) | Shajibazar 330 MW CCPP | Shahjibazar GTPP Unit- 8 & 9 | Shahjibazar 86 MW PP (Shahjibazar) | Shahjibazar 50MW PP (EPL) | Sylhet 225 MW CCPP | Sylhet 20 MW GTPP | Sylhet 50 MW PP (EPL) | Sylhet 10MW PP (Desh) | Bibiana-II 341 MW CCPP (Summit) | Shahjahanulla 25 MW PP | Hobiganj 11 MW PP Cofidence-E | Daudkandi 200 MW PP (B.Trac) | Kodda 300 MW PP Unit-2 (Summit) | Keranigonj 300 MW PP (APR) | Bramhangoan 100 MW PP (Aggreko) | Mymensingh 200 MW PP (United) | Aurahati 100MW PP (Aggreko) | Kodda 149 MW PP Unit-1 (Summit) | Teknaf 20MW PP (Solartech) | Juldah 100 MW PP Unit-3 (Acorn) | Chandpur 200 MW (Desh energy) | Ashuganj 150 MW PP (Midland) | Bibiyana-III 400 MW CCPP | Jamalpur 115 MW PP (United) | Gazipur 100 MW PP | Sikalbaha 105 MW PP (Baraka Sikalbaha) | Kaptai 7 MW Solar PP | Anwara 300 MW PP (United) | Jodiac Power | Karnaphuli Power Ltd. | Feni Lanka Power | Chowmuhani 113 MW | Juldah unit-2 (Acorn) | Bibiyana South 400 MW | Meghnaghat 104 MW PP (OPCL) | Sutiakhali 50 MW Solar PP | Manikgonj 162MW PP(MPGL) | Anlima Energy Ltd. | Shahjibazar 100 MW GTPP | Bhairob 54.5 MW | Spectra Solar Plant Ltd. | Chandpur 115(Doreen) | Kanchan Purbachal Power Generation Ltd. | Ashuganj 420 MW CCPP(East) | Mirsharai 150 MW (Oil) | Mirsharai 150 MW (Gas) | SS Power I | Cox's Bazar Wind | Matarbari 2*600 MW (CPGCL) | Meghnaghat Unique power | Summit Meghanghat-2 589 MW(Gas) | Sonagazi 75 MW Solar Plant | Meghnaghat (Reliance) 718MW CCPP | EasternBlank | Bheramara (HVDC ) | Bheramara GTPP Unit-3 | Bheramara 410 MW CCPP | Khulna 115 MW PP (KPCL-1 & 3) | Khulna 115 PP MW (KPCL-2) | Khulna 225 MW CCPP | Khulna 60MW | Khulna (Aggreeco) 55MW | Faridpur 50 MW Peaking PP | Gopalganj 100 MW Peaking PP | Noapara 40 MW PP (Khanjahan Ali) | Bhola 225 MW CCPP | Bhola 33 MW PP (Venture) | Barisal 110 MW PP (Summit ) | Barisal GT PP Unit-1& 2 | Baghabari 100 MW GTPP | Baghabari 71 MW GTPP | Baghabari 50 MW Peaking PP | Bera 70 MW Peaking PP | Chapainawabganj 100 MW Peaking PP | Amnura 50 MW PP(Sinha) | Katakhali 50 MW PP (Northern) | Katakhali 50 MW Peaking PP | Natore 52 MW PP (Rajlanka) | Santahar 50 MW Peaking PP | Bogra 22 MW PP (GBB) | Bogura 20 MW PP (Energyprima) | Ullapara 11 MW PP (Summit) | Barapukuria TPP Unit-1 | Barapukuria TPP Unit-2 | Barapukuria 275 MW TPP Unit-3 | Rangpur 20 MW GTPP | Saidpur 20 MW GTPP | Sirajgonj 225MW CCPP Unit-1 (Gas) | Sirajgonj 225MW CCPP Unit-1(Oil) | Sirajgonj 225 MW CCPP Unit-2 (Gas) | Sirajgonj 225 MW CCPP Unit-2 (Oil) | Bhola 95 MW PP (Aggreko) | Noapara 100 MW PP (Bangla Trac) | Sirajgonj 225MW CCPP Unit-3 (Gas) | Sirajgonj 225MW CCPP Unit-3 (Oil) | Sirajgonj 400 MW CCPP Unit-4 | Rupsha 105 MW PP (Orion rupsha) | Baghabari 200 MW PP (Paramount) | Bagura 113 MW PP (Confidence)-2 | Madhumati 100 MW PP | Rangpur 113 MW PP (Confidence) | Sirajgonj 400MW CCPP Unit-4 (Oil) | Sympa Solar Power 8MW | Confidence Power Bogura Unit-1 113 MW | Payra 1320 MW | Bhola Nutan Biddut BD LTD (GAS) | Bhola Nutan Biddut BD LTD (OIL) | United Payra Power Ltd. | Sirajgonj 6.55 MW Solar | Mongla Orion 100 MW Solar PP | Energypac Power Venture Thakurgaon Ltd. | Khulna 330 MW CCPP (OIL) | Khulna 330 MW CCPP (GAS) | Rampal 1320 MW (BIFPCL) | Intraco Solar 30 MW | Barisal 307 MW | Adani Power Jharkhanda Ltd | Teesta Solar Limited | Kulna 225 MW CCPP (GAS) | Barisal 1 MW Solar Plant | Sirajganj 68 MW Solar Park | WesternBlank | Eastern Grid Total | Western Grid Total | Total (MW) | Gas (Public) | HVDC | Gas (Private) | HSD (Private) | HFO (Private) | Coal | Hydro | HSD (Public) | HFO (Public) | Tripura | Solar | Wind | Shortage | Water Level
1:00 | 0 | 0 | 0 | 0 | 0 | 0 | 0 | 412 | 0 |  | 0 | 450 | 0 | 0 | 0 | 55 | 335 | 0 | 0 | 0 | 97 | 16 | 0 | 0 | 0 | 0 | 54 | 55 | 55 | 0 | 18 | 23 | 24 | 14 | 0 | 0 | 126 | 80 | 0 | 0 | 0 | 216 | 0 | 0 | 0 |  | 6 | 0 | 0 | 0 | 0 | 0 | 0 | 44 | 0 | 0 | 0 | 285 | 270 | 139 | 8 | 31 | 31 | 44 | 0 | 51 | 0 | 27 | 0 | 0 | 0 | 0 | 17 | 72 | 22 | 0 | 0 | 0 | 38 | 38 | 0 | 0 | 163 | 0 | 0 | 10 | 0 | 131 | 0 | 0 | 0 | 270 | 11 | 2 | 0 | 278 | 0 | 0 | 95 | 0 | 118 | 0 | 24 | 182 | 90 | 309 | 48 | 17 | 0 | 0 | 15 | 0 | 0 | 106 | 31 | 25 | 345 | 57 | 0 | 144 | 0 | 0 | 17 | 0 | 48 | 17 | 240 | 17 | 0 | 570 | 8 | 954 | 0 | 0 | 0 | 0 |  | 894 | 0 | 260 | 0 | 0 | 0 | 0 | 0 | 22 | 0 | 0 | 130 | 10 | 110 | 0 | 0 | 0 | 30 | 0 | 0 | 0 | 0 | 35 | 0 | 0 | 0 | 0 | 8 | 60 | 0 | 0 | 0 | 0 | 13 | 0 | 0 | 0 | 0 | 0 | 182 | 0 | 332 | 88 | 0 | 113 | 0 | 70 | 0 | 0 | 95 | 1244 | 220 | 0 | 17 | 0 | 0 | 115 | 0 | 0 | 618 | 0 | 307 | 760 | 0 | 0 | 0 | 0 |  | 7495 | 5733 | 13228 | 3544 | 894 | 1602 | 0 | 2242 | 4513 | 206 | 0 | 147 | 72 | 0 | 8 | 976.01 | 108.64
2:00 | 0 | 0 | 0 | 0 | 0 | 0 | 0 | 410 | 0 |  | 0 | 450 | 0 | 0 | 0 | 55 | 330 | 0 | 0 | 0 | 97 | 16 | 0 | 0 | 0 | 0 | 54 | 55 | 55 | 0 | 18 | 23 | 24 | 15 | 0 | 0 | 126 | 80 | 0 | 0 | 0 | 218 | 0 | 0 | 0 |  | 6 | 0 | 0 | 0 | 0 | 0 | 0 | 42 | 0 | 0 | 0 | 290 | 275 | 124 | 8 | 36 | 34 | 43 | 0 | 51 | 0 | 27 | 0 | 0 | 0 | 0 | 17 | 68 | 22 | 0 | 0 | 0 | 38 | 38 | 0 | 0 | 163 | 0 | 0 | 10 | 0 | 131 | 0 | 0 | 0 | 295 | 11 | 2 | 0 | 278 | 0 | 0 | 95 | 0 | 118 | 0 | 24 | 182 | 42 | 309 | 48 | 17 | 0 | 0 | 15 | 0 | 0 | 106 | 28 | 25 | 345 | 52 | 0 | 144 | 0 | 0 | 17 | 0 | 55 | 17 | 240 | 17 | 0 | 550 | 7 | 954 | 0 | 0 | 0 | 0 |  | 893 | 0 | 260 | 0 | 0 | 0 | 0 | 0 | 8 | 0 | 0 | 130 | 10 | 110 | 0 | 0 | 0 | 30 | 0 | 0 | 0 | 0 | 35 | 0 | 0 | 0 | 0 | 8 | 60 | 0 | 0 | 0 | 0 | 20 | 0 | 0 | 0 | 0 | 0 | 178 | 0 | 343 | 88 | 0 | 113 | 0 | 70 | 0 | 0 | 95 | 1244 | 220 | 0 | 17 | 0 | 0 | 115 | 0 | 0 | 619 | 0 | 307 | 746 | 0 | 0 | 0 | 0 |  | 7442 | 5719 | 13161 | 3546 | 893 | 1635 | 0 | 2193 | 4480 | 206 | 0 | 133 | 68 | 0 | 7 | 801.245 | 108.67
3:00 | 0 | 0 | 0 | 0 | 0 | 0 | 0 | 409 | 0 |  | 0 | 450 | 0 | 0 | 0 | 55 | 332 | 0 | 0 | 0 | 97 | 16 | 0 | 0 | 0 | 0 | 54 | 55 | 55 | 0 | 18 | 23 | 24 | 15 | 0 | 0 | 126 | 80 | 0 | 0 | 0 | 217 | 0 | 0 | 0 |  | 6 | 0 | 0 | 0 | 0 | 0 | 0 | 42 | 0 | 0 | 0 | 290 | 230 | 141 | 0 | 36 | 34 | 26 | 0 | 51 | 0 | 27 | 10 | 0 | 0 | 0 | 17 | 66 | 22 | 0 | 0 | 0 | 38 | 38 | 0 | 0 | 0 | 0 | 0 | 10 | 0 | 129 | 0 | 0 | 0 | 295 | 11 | 2 | 0 | 278 | 0 | 0 | 96 | 0 | 118 | 0 | 24 | 182 | 5 | 343 | 48 | 17 | 0 | 0 | 15 | 0 | 0 | 106 | 29 | 25 | 345 | 51 | 0 | 144 | 0 | 0 | 17 | 0 | 55 | 17 | 230 | 17 | 0 | 550 | 13 | 1000 | 0 | 0 | 0 | 0 |  | 893 | 0 | 260 | 0 | 0 | 0 | 0 | 0 | 0 | 0 | 0 | 130 | 9 | 110 | 0 | 0 | 0 | 30 | 0 | 0 | 0 | 0 | 28 | 0 | 0 | 0 | 0 | 8 | 60 | 0 | 0 | 0 | 0 | 47 | 0 | 0 | 0 | 0 | 0 | 177 | 0 | 333 | 88 | 0 | 113 | 0 | 70 | 0 | 0 | 95 | 1244 | 220 | 0 | 17 | 0 | 0 | 115 | 0 | 0 | 620 | 0 | 250 | 760 | 0 | 0 | 0 | 0 |  | 7272 | 5677 | 12949 | 3566 | 893 | 1436 | 0 | 2167 | 4484 | 206 | 0 | 118 | 66 | 0 | 13 | 621.705 | 108.7
4:00 | 0 | 0 | 0 | 0 | 0 | 0 | 0 | 411 | 0 |  | 0 | 450 | 0 | 0 | 0 | 55 | 335 | 0 | 0 | 0 | 25 | 16 | 0 | 0 | 0 | 0 | 54 | 55 | 55 | 0 | 17 | 23 | 24 | 16 | 0 | 0 | 126 | 80 | 0 | 0 | 0 | 217 | 0 | 0 | 0 |  | 6 | 0 | 0 | 0 | 0 | 0 | 0 | 42 | 0 | 0 | 0 | 290 | 240 | 141 | 0 | 35 | 34 | 20 | 0 | 51 | 0 | 27 | 16 | 0 | 0 | 0 | 17 | 64 | 22 | 0 | 0 | 0 | 38 | 38 | 6 | 0 | 0 | 0 | 0 | 80 | 0 | 132 | 0 | 0 | 0 | 290 | 11 | 2 | 0 | 278 | 0 | 0 | 96 | 0 | 132 | 0 | 12 | 182 | 6 | 345 | 48 | 17 | 0 | 0 | 15 | 0 | 0 | 106 | 28 | 12 | 345 | 52 | 0 | 144 | 0 | 0 | 17 | 0 | 53 | 17 | 230 | 17 | 0 | 500 | 13 | 1000 | 0 | 0 | 0 | 0 |  | 894 | 0 | 260 | 0 | 0 | 0 | 0 | 0 | 0 | 0 | 0 | 80 | 9 | 110 | 0 | 0 | 0 | 0 | 0 | 0 | 0 | 0 | 0 | 0 | 0 | 0 | 0 | 8 | 59 | 0 | 0 | 0 | 0 | 94 | 0 | 0 | 0 | 0 | 0 | 177 | 0 | 345 | 88 | 0 | 113 | 0 | 49 | 0 | 0 | 95 | 1244 | 180 | 0 | 17 | 0 | 0 | 115 | 0 | 0 | 619 | 0 | 250 | 754 | 0 | 0 | 0 | 0 |  | 7226 | 5560 | 12786 | 3582 | 894 | 1473 | 0 | 2068 | 4426 | 206 | 0 | 60 | 64 | 0 | 13 | 395.37 | 108.73
5:00 | 0 | 0 | 0 | 0 | 0 | 0 | 0 | 411 | 0 |  | 0 | 450 | 0 | 0 | 0 | 55 | 335 | 0 | 0 | 0 | 25 | 16 | 0 | 0 | 0 | 0 | 54 | 55 | 55 | 0 | 17 | 23 | 24 | 16 | 0 | 0 | 126 | 80 | 0 | 0 | 0 | 218 | 0 | 0 | 0 |  | 6 | 0 | 0 | 0 | 0 | 0 | 0 | 42 | 0 | 0 | 0 | 285 | 240 | 143 | 0 | 35 | 34 | 20 | 0 | 51 | 0 | 27 | 16 | 0 | 0 | 0 | 17 | 70 | 22 | 0 | 0 | 0 | 38 | 38 | 30 | 0 | 0 | 0 | 0 | 81 | 0 | 136 | 0 | 0 | 0 | 285 | 11 | 2 | 0 | 278 | 0 | 0 | 96 | 0 | 132 | 0 | 12 | 182 | 6 | 345 | 48 | 17 | 0 | 0 | 15 | 0 | 0 | 106 | 29 | 12 | 345 | 52 | 0 | 144 | 0 | 0 | 17 | 0 | 50 | 17 | 230 | 17 | 0 | 502 | 13 | 1000 | 0 | 0 | 0 | 0 |  | 894 | 0 | 261 | 0 | 0 | 0 | 0 | 0 | 0 | 0 | 0 | 80 | 10 | 110 | 0 | 0 | 0 | 0 | 0 | 0 | 0 | 0 | 0 | 0 | 0 | 0 | 0 | 8 | 59 | 0 | 0 | 0 | 0 | 141 | 0 | 0 | 0 | 0 | 0 | 130 | 0 | 330 | 88 | 0 | 70 | 0 | 49 | 0 | 0 | 95 | 1244 | 180 | 0 | 17 | 0 | 0 | 115 | 0 | 0 | 618 | 0 | 250 | 755 | 0 | 0 | 0 | 0 |  | 7254 | 5504 | 12758 | 3585 | 894 | 1479 | 0 | 2023 | 4428 | 206 | 0 | 60 | 70 | 0 | 13 | 374.36 | 108.76
6:00 | 0 | 0 | 0 | 0 | 0 | 0 | 0 | 407 | 0 |  | 0 | 450 | 0 | 0 | 0 | 55 | 280 | 0 | 0 | 0 | 25 | 16 | 0 | 0 | 0 | 0 | 17 | 35 | 55 | 0 | 17 | 23 | 24 | 16 | 0 | 0 | 126 | 80 | 0 | 0 | 0 | 217 | 0 | 0 | 0 |  | 6 | 0 | 0 | 0 | 0 | 0 | 0 | 42 | 0 | 0 | 0 | 285 | 240 | 144 | 0 | 35 | 35 | 20 | 0 | 51 | 0 | 27 | 16 | 0 | 0 | 0 | 17 | 72 | 22 | 0 | 0 | 0 | 38 | 38 | 10 | 0 | 20 | 0 | 0 | 60 | 0 | 136 | 0 | 0 | 0 | 270 | 11 | 2 | 0 | 278 | 0 | 0 | 95 | 0 | 131 | 0 | 12 | 155 | 5 | 345 | 48 | 17 | 0 | 0 | 15 | 0 | 0 | 50 | 28 | 12 | 345 | 53 | 0 | 72 | 0 | 0 | 17 | 0 | 49 | 17 | 230 | 17 | 0 | 502 | 12 | 1000 | 0 | 0 | 2 | 0 |  | 894 | 0 | 261 | 0 | 0 | 0 | 0 | 0 | 0 | 0 | 0 | 80 | 7 | 110 | 0 | 0 | 0 | 0 | 0 | 0 | 0 | 0 | 0 | 0 | 0 | 0 | 0 | 8 | 59 | 0 | 0 | 0 | 0 | 156 | 0 | 0 | 0 | 0 | 0 | 130 | 0 | 319 | 88 | 0 | 35 | 0 | 34 | 0 | 0 | 95 | 1100 | 180 | 0 | 17 | 0 | 1 | 115 | 0 | 0 | 520 | 0 | 243 | 901 | 0 | 0 | 0 | 0 |  | 6947 | 5353 | 12300 | 3542 | 894 | 1429 | 0 | 1757 | 4325 | 206 | 0 | 60 | 72 | 3 | 12 | 334 | 108.79
7:00 | 0 | 0 | 0 | 0 | 0 | 0 | 0 | 350 | 0 |  | 0 | 350 | 0 | 0 | 0 | 55 | 280 | 0 | 0 | 0 | 25 | 16 | 0 | 0 | 0 | 0 | 17 | 35 | 0 | 0 | 17 | 23 | 24 | 13 | 0 | 0 | 127 | 80 | 0 | 0 | 0 | 217 | 0 | 0 | 0 |  | 4 | 0 | 0 | 0 | 0 | 0 | 0 | 38 | 0 | 0 | 0 | 325 | 240 | 141 | 0 | 35 | 35 | 20 | 0 | 51 | 0 | 27 | 16 | 0 | 0 | 0 | 17 | 68 | 22 | 0 | 0 | 0 | 38 | 38 | 8 | 0 | 25 | 0 | 0 | 60 | 0 | 0 | 0 | 0 | 0 | 295 | 0 | 2 | 0 | 210 | 0 | 0 | 95 | 0 | 132 | 6 | 12 | 136 | 7 | 347 | 48 | 17 | 0 | 1 | 15 | 0 | 0 | 34 | 29 | 12 | 375 | 50 | 8 | 72 | 0 | 0 | 0 | 4 | 50 | 17 | 230 | 17 | 0 | 502 | 10 | 1000 | 0 | 0 | 9 | 0 |  | 894 | 0 | 262 | 0 | 0 | 0 | 0 | 0 | 0 | 0 | 0 | 80 | 7 | 64 | 0 | 0 | 0 | 0 | 0 | 0 | 0 | 0 | 0 | 0 | 0 | 0 | 0 | 8 | 59 | 0 | 0 | 0 | 0 | 174 | 0 | 0 | 0 | 0 | 0 | 130 | 0 | 347 | 53 | 0 | 35 | 0 | 34 | 0 | 1 | 50 | 1000 | 180 | 0 | 17 | 0 | 4 | 115 | 0 | 0 | 511 | 5 | 200 | 1049 | 19 | 0 | 0 | 7 |  | 6579 | 5305 | 11884 | 3423 | 894 | 1381 | 0 | 1456 | 4321 | 207 | 0 | 60 | 68 | 64 | 10 | 445.03 | 108.82
8:00 | 0 | 0 | 0 | 0 | 0 | 0 | 0 | 349 | 0 |  | 0 | 320 | 0 | 0 | 0 | 30 | 280 | 0 | 0 | 0 | 25 | 16 | 0 | 0 | 0 | 0 | 17 | 35 | 35 | 0 | 19 | 23 | 24 | 13 | 0 | 0 | 127 | 80 | 0 | 0 | 0 | 217 | 0 | 0 | 0 |  | 6 | 0 | 0 | 0 | 0 | 0 | 0 | 12 | 0 | 0 | 0 | 280 | 240 | 141 | 0 | 35 | 35 | 27 | 0 | 51 | 0 | 0 | 16 | 0 | 0 | 0 | 17 | 52 | 22 | 0 | 0 | 1 | 38 | 38 | 11 | 0 | 40 | 0 | 0 | 60 | 0 | 0 | 0 | 0 | 0 | 270 | 5 | 2 | 0 | 175 | 0 | 0 | 96 | 0 | 132 | 10 | 12 | 136 | 7 | 347 | 49 | 17 | 0 | 3 | 15 | 0 | 0 | 17 | 28 | 12 | 356 | 51 | 13 | 35 | 0 | 0 | 0 | 14 | 49 | 17 | 230 | 17 | 0 | 450 | 21 | 1000 | 0 | 0 | 35 | 0 |  | 894 | 0 | 263 | 0 | 0 | 0 | 0 | 0 | 0 | 0 | 0 | 80 | 6 | 16 | 0 | 0 | 0 | 0 | 0 | 0 | 0 | 0 | 0 | 0 | 0 | 0 | 0 | 8 | 60 | 0 | 0 | 0 | 0 | 176 | 0 | 0 | 0 | 0 | 0 | 130 | 0 | 338 | 17 | 0 | 0 | 0 | 34 | 0 | 2 | 35 | 1020 | 180 | 0 | 17 | 2 | 37 | 115 | 0 | 0 | 453 | 5 | 150 | 1222 | 67 | 0 | 0 | 25 |  | 6353 | 5352 | 11705 | 3368 | 894 | 1315 | 0 | 1246 | 4355 | 207 | 0 | 33 | 52 | 214 | 21 | 472.725 | 108.85
9:00 | 0 | 0 | 0 | 0 | 0 | 0 | 0 | 350 | 0 |  | 0 | 450 | 0 | 0 | 0 | 30 | 280 | 0 | 0 | 0 | 25 | 16 | 0 | 0 | 0 | 0 | 17 | 35 | 35 | 0 | 19 | 23 | 24 | 13 | 0 | 0 | 127 | 80 | 0 | 0 | 0 | 216 | 0 | 0 | 0 |  | 6 | 0 | 0 | 0 | 0 | 0 | 0 | 6 | 0 | 0 | 0 | 280 | 250 | 141 | 0 | 30 | 35 | 33 | 0 | 51 | 0 | 0 | 16 | 0 | 0 | 0 | 14 | 64 | 16 | 0 | 0 | 1 | 38 | 38 | 34 | 0 | 45 | 0 | 0 | 86 | 0 | 0 | 0 | 0 | 0 | 295 | 12 | 2 | 0 | 175 | 0 | 0 | 96 | 0 | 132 | 11 | 0 | 136 | 5 | 347 | 48 | 35 | 0 | 4 | 0 | 0 | 0 | 17 | 29 | 12 | 346 | 52 | 30 | 35 | 0 | 0 | 0 | 22 | 49 | 0 | 230 | 17 | 0 | 450 | 16 | 998 | 0 | 0 | 54 | 0 |  | 895 | 0 | 263 | 0 | 0 | 0 | 0 | 0 | 0 | 0 | 0 | 80 | 6 | 16 | 0 | 0 | 0 | 0 | 0 | 0 | 0 | 0 | 0 | 0 | 0 | 0 | 0 | 5 | 60 | 0 | 0 | 0 | 0 | 175 | 0 | 0 | 0 | 0 | 0 | 130 | 0 | 327 | 17 | 0 | 0 | 0 | 34 | 0 | 4 | 35 | 1040 | 180 | 0 | 17 | 0 | 13 | 115 | 0 | 0 | 457 | 20 | 150 | 1207 | 79 | 0 | 0 | 31 |  | 6579 | 5356 | 11935 | 3357 | 895 | 1513 | 0 | 1219 | 4362 | 207 | 0 | 33 | 64 | 269 | 16 | 492 | 108.85
10:00 | 0 | 0 | 0 | 0 | 0 | 0 | 0 | 350 | 0 |  | 0 | 450 | 0 | 0 | 0 | 30 | 250 | 0 | 0 | 0 | 25 | 32 | 0 | 0 | 0 | 0 | 17 | 35 | 17 | 0 | 17 | 23 | 24 | 13 | 0 | 0 | 127 | 80 | 0 | 0 | 0 | 214 | 0 | 0 | 0 |  | 6 | 0 | 0 | 0 | 0 | 0 | 0 | 6 | 0 | 0 | 0 | 280 | 250 | 134 | 0 | 30 | 34 | 43 | 0 | 51 | 0 | 0 | 16 | 0 | 0 | 0 | 10 | 66 | 16 | 0 | 0 | 2 | 38 | 38 | 47 | 0 | 115 | 0 | 0 | 86 | 0 | 0 | 18 | 0 | 0 | 290 | 12 | 2 | 0 | 175 | 0 | 0 | 97 | 0 | 132 | 17 | 0 | 100 | 7 | 347 | 48 | 53 | 0 | 5 | 0 | 0 | 0 | 17 | 34 | 0 | 316 | 52 | 36 | 35 | 0 | 0 | 0 | 20 | 50 | 14 | 230 | 17 | 0 | 450 | 16 | 998 | 0 | 0 | 75 | 0 |  | 899 | 0 | 250 | 0 | 0 | 0 | 0 | 0 | 0 | 0 | 0 | 80 | 6 | 16 | 0 | 0 | 0 | 0 | 0 | 0 | 0 | 0 | 0 | 0 | 0 | 0 | 0 | 5 | 60 | 0 | 0 | 0 | 0 | 174 | 0 | 0 | 0 | 0 | 0 | 109 | 0 | 356 | 17 | 0 | 0 | 0 | 34 | 0 | 5 | 0 | 1040 | 220 | 0 | 0 | 0 | 90 | 115 | 0 | 0 | 404 | 8 | 150 | 1215 | 148 | 0 | 0 | 46 |  | 6635 | 5447 | 12082 | 3264 | 899 | 1670 | 0 | 1142 | 4317 | 207 | 0 | 49 | 66 | 452 | 16 | 446.94 | 108.84
11:00 | 0 | 0 | 0 | 0 | 0 | 0 | 0 | 373 | 0 |  | 0 | 450 | 0 | 0 | 0 | 30 | 331 | 0 | 0 | 0 | 25 | 32 | 0 | 0 | 0 | 0 | 17 | 55 | 35 | 0 | 17 | 22 | 24 | 11 | 0 | 0 | 127 | 80 | 0 | 0 | 0 | 214 | 0 | 0 | 0 |  | 6 | 0 | 0 | 0 | 0 | 0 | 0 | 6 | 0 | 0 | 0 | 280 | 250 | 126 | 0 | 32 | 34 | 42 | 0 | 51 | 0 | 0 | 16 | 0 | 0 | 0 | 15 | 62 | 11 | 0 | 0 | 2 | 38 | 38 | 42 | 10 | 120 | 0 | 28 | 86 | 0 | 0 | 18 | 0 | 0 | 310 | 12 | 2 | 0 | 175 | 0 | 0 | 96 | 0 | 132 | 16 | 0 | 100 | 5 | 335 | 48 | 53 | 0 | 5 | 0 | 0 | 0 | 34 | 38 | 0 | 346 | 52 | 47 | 62 | 0 | 0 | 0 | 13 | 50 | 17 | 230 | 23 | 0 | 430 | 24 | 992 | 0 | 0 | 71 | 0 |  | 899 | 0 | 246 | 0 | 0 | 0 | 0 | 0 | 0 | 0 | 0 | 130 | 7 | 16 | 0 | 0 | 0 | 0 | 0 | 0 | 0 | 0 | 0 | 0 | 0 | 0 | 0 | 5 | 62 | 0 | 0 | 0 | 0 | 174 | 0 | 0 | 0 | 0 | 0 | 0 | 0 | 385 | 17 | 0 | 0 | 0 | 34 | 0 | 6 | 0 | 1100 | 220 | 0 | 0 | 0 | 17 | 115 | 0 | 0 | 450 | 8 | 200 | 1311 | 132 | 0 | 0 | 42 |  | 6874 | 5576 | 12450 | 3342 | 899 | 1729 | 0 | 1228 | 4545 | 207 | 0 | 55 | 62 | 359 | 24 | 429.75 | 108.83
12:00 | 0 | 0 | 0 | 0 | 0 | 0 | 0 | 404 | 0 |  | 0 | 450 | 0 | 0 | 0 | 50 | 330 | 0 | 0 | 0 | 25 | 32 | 0 | 0 | 0 | 0 | 54 | 55 | 35 | 0 | 18 | 22 | 24 | 11 | 0 | 0 | 133 | 80 | 0 | 0 | 0 | 217 | 0 | 0 | 0 |  | 6 | 0 | 0 | 0 | 0 | 0 | 0 | 6 | 0 | 0 | 0 | 280 | 250 | 120 | 0 | 31 | 34 | 45 | 0 | 51 | 0 | 0 | 16 | 0 | 0 | 0 | 15 | 66 | 11 | 0 | 0 | 2 | 38 | 48 | 41 | 10 | 120 | 0 | 58 | 86 | 0 | 0 | 18 | 0 | 0 | 300 | 12 | 2 | 0 | 183 | 0 | 0 | 97 | 0 | 132 | 0 | 0 | 106 | 5 | 335 | 47 | 53 | 0 | 3 | 0 | 0 | 0 | 52 | 38 | 0 | 346 | 52 | 40 | 135 | 0 | 0 | 0 | 33 | 50 | 17 | 230 | 35 | 0 | 430 | 24 | 950 | 0 | 0 | 52 | 0 |  | 899 | 0 | 231 | 0 | 0 | 0 | 0 | 0 | 0 | 0 | 0 | 130 | 7 | 16 | 0 | 0 | 0 | 0 | 0 | 0 | 0 | 0 | 0 | 0 | 0 | 0 | 0 | 5 | 61 | 0 | 0 | 0 | 0 | 175 | 0 | 0 | 0 | 0 | 0 | 0 | 0 | 414 | 17 | 0 | 0 | 0 | 34 | 0 | 6 | 17 | 1110 | 220 | 0 | 0 | 0 | 42 | 115 | 0 | 0 | 463 | 27 | 200 | 1387 | 168 | 0 | 0 | 14 |  | 7051 | 5758 | 12809 | 3395 | 899 | 1750 | 0 | 1407 | 4601 | 213 | 0 | 67 | 66 | 387 | 24 | 421 | 108.82
13:00 | 0 | 0 | 0 | 0 | 0 | 0 | 0 | 401 | 0 |  | 0 | 450 | 0 | 0 | 0 | 55 | 322 | 0 | 0 | 0 | 43 | 34 | 0 | 0 | 0 | 0 | 54 | 35 | 35 | 0 | 18 | 22 | 24 | 10 | 0 | 0 | 133 | 80 | 0 | 0 | 0 | 220 | 0 | 0 | 0 |  | 3 | 0 | 0 | 0 | 0 | 0 | 0 | 6 | 0 | 0 | 0 | 285 | 250 | 112 | 0 | 31 | 33 | 43 | 0 | 51 | 0 | 13 | 16 | 0 | 0 | 0 | 15 | 68 | 10 | 0 | 0 | 2 | 38 | 58 | 41 | 10 | 163 | 0 | 55 | 86 | 0 | 0 | 18 | 0 | 0 | 300 | 12 | 2 | 0 | 183 | 0 | 0 | 86 | 0 | 132 | 14 | 0 | 133 | 3 | 325 | 47 | 53 | 0 | 3 | 0 | 0 | 0 | 88 | 38 | 0 | 346 | 52 | 36 | 144 | 0 | 0 | 0 | 31 | 48 | 17 | 230 | 35 | 0 | 430 | 25 | 872 | 0 | 0 | 66 | 0 |  | 900 | 0 | 236 | 0 | 0 | 0 | 0 | 0 | 0 | 0 | 0 | 130 | 7 | 16 | 0 | 0 | 0 | 0 | 0 | 0 | 0 | 0 | 0 | 0 | 0 | 0 | 0 | 5 | 61 | 0 | 0 | 0 | 0 | 175 | 0 | 0 | 0 | 0 | 0 | 0 | 0 | 414 | 17 | 0 | 6 | 0 | 34 | 0 | 6 | 35 | 1220 | 220 | 0 | 0 | 0 | 72 | 115 | 0 | 0 | 484 | 24 | 230 | 1524 | 125 | 0 | 0 | 63 |  | 7094 | 6119 | 13213 | 3383 | 900 | 1791 | 0 | 1488 | 4821 | 213 | 0 | 82 | 68 | 442 | 25 | 417.335 | 108.81
14:00 | 0 | 0 | 0 | 0 | 0 | 0 | 0 | 404 | 0 |  | 0 | 450 | 0 | 0 | 0 | 55 | 325 | 0 | 0 | 0 | 58 | 38 | 0 | 0 | 0 | 0 | 17 | 55 | 35 | 0 | 18 | 22 | 24 | 10 | 2 | 0 | 130 | 80 | 0 | 0 | 0 | 218 | 0 | 0 | 0 |  | 1 | 0 | 0 | 0 | 0 | 0 | 0 | 8 | 0 | 0 | 0 | 280 | 250 | 113 | 0 | 31 | 33 | 34 | 0 | 51 | 0 | 19 | 8 | 0 | 0 | 0 | 15 | 70 | 8 | 0 | 0 | 2 | 38 | 58 | 41 | 10 | 163 | 0 | 55 | 40 | 0 | 0 | 18 | 0 | 0 | 280 | 12 | 2 | 0 | 225 | 0 | 0 | 94 | 0 | 132 | 8 | 0 | 170 | 5 | 325 | 57 | 53 | 0 | 3 | 0 | 0 | 0 | 88 | 38 | 0 | 346 | 52 | 48 | 144 | 0 | 0 | 0 | 32 | 48 | 17 | 230 | 35 | 0 | 430 | 17 | 854 | 0 | 0 | 64 | 0 |  | 893 | 0 | 234 | 0 | 0 | 0 | 0 | 0 | 0 | 0 | 0 | 130 | 8 | 16 | 0 | 0 | 0 | 0 | 0 | 0 | 0 | 0 | 0 | 0 | 0 | 0 | 0 | 5 | 61 | 0 | 0 | 0 | 0 | 178 | 0 | 0 | 0 | 0 | 0 | 0 | 0 | 414 | 17 | 0 | 35 | 0 | 34 | 0 | 1 | 50 | 1244 | 220 | 0 | 0 | 0 | 85 | 115 | 0 | 0 | 480 | 20 | 230 | 1510 | 168 | 0 | 0 | 38 |  | 7096 | 6186 | 13282 | 3382 | 893 | 1719 | 0 | 1621 | 4809 | 210 | 0 | 92 | 70 | 469 | 17 | 351.44 | 108.83
15:00 | 0 | 0 | 0 | 0 | 0 | 0 | 0 | 400 | 0 |  | 0 | 450 | 0 | 0 | 0 | 55 | 324 | 0 | 0 | 0 | 58 | 42 | 0 | 0 | 0 | 0 | 54 | 55 | 35 | 0 | 18 | 22 | 24 | 10 | 8 | 0 | 129 | 80 | 0 | 0 | 0 | 217 | 0 | 0 | 0 |  | 11 | 0 | 0 | 0 | 0 | 0 | 0 | 4 | 0 | 0 | 0 | 280 | 250 | 117 | 0 | 30 | 33 | 20 | 0 | 43 | 0 | 26 | 8 | 0 | 0 | 0 | 14 | 76 | 10 | 0 | 0 | 2 | 39 | 68 | 41 | 10 | 163 | 0 | 54 | 40 | 0 | 0 | 18 | 0 | 0 | 300 | 12 | 2 | 0 | 245 | 0 | 0 | 95 | 0 | 132 | 13 | 3 | 170 | 7 | 323 | 57 | 35 | 0 | 2 | 0 | 0 | 0 | 88 | 37 | 12 | 346 | 52 | 30 | 162 | 0 | 0 | 0 | 25 | 49 | 17 | 230 | 17 | 0 | 430 | 37 | 900 | 0 | 0 | 31 | 0 |  | 893 | 0 | 221 | 0 | 0 | 0 | 0 | 0 | 0 | 0 | 0 | 130 | 9 | 16 | 0 | 0 | 0 | 0 | 4 | 20 | 0 | 0 | 0 | 0 | 0 | 0 | 0 | 5 | 61 | 0 | 0 | 0 | 0 | 198 | 0 | 0 | 0 | 0 | 0 | 0 | 0 | 414 | 17 | 0 | 35 | 0 | 34 | 0 | 2 | 50 | 1244 | 220 | 0 | 0 | 0 | 20 | 115 | 0 | 0 | 530 | 27 | 271 | 1521 | 52 | 0 | 0 | 40 |  | 7197 | 6149 | 13346 | 3395 | 893 | 1714 | 0 | 1712 | 4957 | 209 | 0 | 109 | 76 | 244 | 37 | 462.22 | 108.79
16:00 | 0 | 0 | 0 | 0 | 0 | 0 | 0 | 403 | 0 |  | 0 | 450 | 0 | 0 | 0 | 55 | 325 | 0 | 0 | 0 | 58 | 42 | 0 | 0 | 0 | 0 | 54 | 55 | 35 | 0 | 17 | 0 | 24 | 10 | 17 | 0 | 129 | 80 | 0 | 0 | 0 | 217 | 0 | 0 | 0 |  | 12 | 0 | 0 | 0 | 0 | 0 | 0 | 4 | 0 | 0 | 0 | 280 | 250 | 121 | 0 | 30 | 30 | 20 | 0 | 51 | 0 | 34 | 16 | 0 | 0 | 0 | 14 | 70 | 11 | 0 | 0 | 0 | 38 | 68 | 11 | 10 | 163 | 0 | 55 | 41 | 0 | 0 | 18 | 0 | 0 | 290 | 11 | 2 | 0 | 245 | 0 | 0 | 95 | 0 | 130 | 6 | 12 | 170 | 22 | 326 | 57 | 17 | 0 | 0 | 0 | 0 | 0 | 88 | 29 | 12 | 346 | 52 | 23 | 162 | 0 | 0 | 0 | 7 | 48 | 17 | 230 | 17 | 0 | 432 | 37 | 902 | 0 | 0 | 30 | 0 |  | 893 | 0 | 217 | 0 | 0 | 0 | 0 | 0 | 0 | 0 | 0 | 130 | 7 | 16 | 0 | 0 | 0 | 33 | 5 | 48 | 0 | 0 | 12 | 0 | 0 | 0 | 0 | 5 | 60 | 0 | 0 | 0 | 0 | 199 | 0 | 0 | 0 | 0 | 0 | 0 | 0 | 414 | 17 | 0 | 46 | 0 | 34 | 0 | 1 | 50 | 1180 | 220 | 0 | 0 | 0 | 48 | 115 | 0 | 0 | 638 | 13 | 307 | 1335 | 55 | 0 | 0 | 15 |  | 7133 | 6113 | 13246 | 3377 | 893 | 1681 | 0 | 1736 | 4854 | 209 | 0 | 191 | 70 | 198 | 37 | 481.32 | 108.78
17:00 | 0 | 0 | 0 | 0 | 0 | 0 | 0 | 403 | 0 |  | 0 | 450 | 0 | 0 | 0 | 55 | 324 | 0 | 0 | 0 | 50 | 45 | 0 | 0 | 0 | 0 | 54 | 55 | 35 | 0 | 17 | 0 | 24 | 10 | 17 | 0 | 130 | 80 | 0 | 0 | 0 | 219 | 0 | 0 | 0 |  | 12 | 0 | 0 | 0 | 0 | 0 | 0 | 11 | 0 | 0 | 0 | 280 | 250 | 121 | 0 | 25 | 36 | 20 | 0 | 51 | 0 | 34 | 16 | 0 | 0 | 0 | 14 | 60 | 11 | 0 | 0 | 0 | 39 | 68 | 11 | 10 | 163 | 0 | 55 | 41 | 0 | 0 | 18 | 0 | 0 | 290 | 11 | 2 | 0 | 242 | 0 | 0 | 94 | 0 | 116 | 2 | 12 | 136 | 79 | 326 | 57 | 17 | 0 | 0 | 0 | 0 | 0 | 88 | 35 | 12 | 346 | 52 | 14 | 162 | 0 | 0 | 0 | 5 | 48 | 17 | 230 | 17 | 0 | 430 | 15 | 903 | 0 | 0 | 8 | 0 |  | 893 | 0 | 218 | 0 | 0 | 0 | 0 | 0 | 0 | 0 | 0 | 130 | 7 | 16 | 0 | 0 | 0 | 23 | 8 | 48 | 0 | 0 | 13 | 0 | 24 | 0 | 0 | 5 | 60 | 0 | 0 | 0 | 0 | 199 | 0 | 0 | 0 | 0 | 0 | 0 | 0 | 350 | 17 | 0 | 35 | 0 | 34 | 0 | 0 | 50 | 1060 | 220 | 0 | 0 | 0 | 29 | 74 | 0 | 0 | 552 | 5 | 250 | 1316 | 51 | 0 | 0 | 9 |  | 7080 | 5696 | 12776 | 3381 | 893 | 1624 | 0 | 1687 | 4571 | 210 | 0 | 212 | 60 | 123 | 15 | 452.67 | 108.77
18:00 | 0 | 0 | 0 | 0 | 0 | 0 | 0 | 351 | 0 |  | 0 | 370 | 0 | 0 | 0 | 55 | 280 | 0 | 0 | 0 | 58 | 47 | 0 | 0 | 0 | 0 | 54 | 55 | 35 | 0 | 17 | 18 | 24 | 10 | 17 | 0 | 130 | 80 | 0 | 0 | 0 | 219 | 0 | 0 | 0 |  | 12 | 0 | 17 | 0 | 0 | 0 | 0 | 7 | 0 | 0 | 0 | 280 | 250 | 124 | 0 | 25 | 36 | 15 | 0 | 51 | 0 | 34 | 16 | 0 | 0 | 0 | 14 | 60 | 11 | 0 | 0 | 0 | 39 | 68 | 11 | 10 | 120 | 0 | 59 | 41 | 0 | 0 | 18 | 0 | 0 | 295 | 11 | 2 | 0 | 260 | 0 | 0 | 94 | 0 | 113 | 0 | 22 | 139 | 99 | 326 | 57 | 35 | 3 | 0 | 15 | 0 | 0 | 88 | 38 | 50 | 320 | 52 | 1 | 162 | 1 | 0 | 0 | 1 | 50 | 17 | 230 | 17 | 0 | 430 | 22 | 900 | 0 | 0 | 1 | 0 |  | 892 | 0 | 214 | 0 | 0 | 0 | 0 | 0 | 0 | 0 | 0 | 80 | 7 | 16 | 0 | 0 | 0 | 30 | 18 | 48 | 0 | 0 | 13 | 0 | 24 | 0 | 0 | 5 | 62 | 0 | 0 | 0 | 0 | 170 | 0 | 0 | 0 | 0 | 0 | 0 | 0 | 300 | 17 | 0 | 35 | 0 | 80 | 0 | 0 | 50 | 1020 | 180 | 0 | 4 | 0 | 3 | 74 | 0 | 0 | 518 | 1 | 250 | 1408 | 9 | 0 | 0 | 0 |  | 6989 | 5528 | 12517 | 3201 | 892 | 1407 | 0 | 1873 | 4588 | 210 | 0 | 248 | 60 | 16 | 22 | 509.015 | 108.76
18:30 | 0 | 0 | 0 | 0 | 0 | 0 | 0 | 0 | 0 |  | 0 | 0 | 0 | 0 | 0 | 0 | 0 | 0 | 0 | 0 | 0 | 0 | 0 | 0 | 0 | 0 | 0 | 0 | 0 | 0 | 0 | 0 | 0 | 0 | 0 | 0 | 0 | 0 | 0 | 0 | 0 | 0 | 0 | 0 | 0 |  | 0 | 0 | 0 | 0 | 0 | 0 | 0 | 0 | 0 | 0 | 0 | 0 | 0 | 0 | 0 | 0 | 0 | 0 | 0 | 0 | 0 | 0 | 0 | 0 | 0 | 0 | 0 | 0 | 0 | 0 | 0 | 0 | 0 | 0 | 0 | 0 | 0 | 0 | 0 | 0 | 0 | 0 | 0 | 0 | 0 | 0 | 0 | 0 | 0 | 0 | 0 | 0 | 0 | 0 | 0 | 0 | 0 | 0 | 0 | 0 | 0 | 0 | 0 | 0 | 0 | 0 | 0 | 0 | 0 | 0 | 0 | 0 | 0 | 0 | 0 | 0 | 0 | 0 | 0 | 0 | 0 | 0 | 0 | 0 | 0 | 0 | 0 | 0 | 0 | 0 |  | 0 | 0 | 0 | 0 | 0 | 0 | 0 | 0 | 0 | 0 | 0 | 0 | 0 | 0 | 0 | 0 | 0 | 0 | 0 | 0 | 0 | 0 | 0 | 0 | 0 | 0 | 0 | 0 | 0 | 0 | 0 | 0 | 0 | 0 | 0 | 0 | 0 | 0 | 0 | 0 | 0 | 0 | 0 | 0 | 0 | 0 | 0 | 0 | 0 | 0 | 0 | 0 | 0 | 0 | 0 | 0 | 0 | 0 | 0 | 0 | 0 | 0 | 0 | 0 | 0 | 0 | 0 |  | 0 | 0 | 0 | 0 | 0 | 0 | 0 | 0 | 0 | 0 | 0 | 0 | 0 | 0 | 0 | 397.28 | 0
19:00 | 0 | 0 | 0 | 0 | 0 | 0 | 0 | 410 | 0 |  | 0 | 450 | 0 | 0 | 0 | 55 | 332 | 0 | 0 | 0 | 98 | 144 | 0 | 0 | 0 | 0 | 54 | 55 | 35 | 0 | 17 | 21 | 24 | 10 | 17 | 0 | 130 | 80 | 0 | 0 | 0 | 219 | 0 | 0 | 0 |  | 12 | 40 | 51 | 0 | 0 | 0 | 0 | 20 | 0 | 0 | 0 | 280 | 250 | 124 | 0 | 27 | 36 | 10 | 0 | 51 | 0 | 34 | 37 | 0 | 0 | 0 | 17 | 62 | 16 | 0 | 0 | 0 | 38 | 68 | 11 | 10 | 163 | 0 | 56 | 41 | 0 | 0 | 19 | 0 | 0 | 300 | 8 | 2 | 0 | 260 | 0 | 0 | 123 | 0 | 123 | 0 | 50 | 179 | 104 | 326 | 75 | 53 | 17 | 0 | 15 | 0 | 17 | 106 | 38 | 50 | 345 | 69 | 0 | 162 | 17 | 0 | 15 | 0 | 77 | 17 | 230 | 53 | 0 | 500 | 11 | 1005 | 0 | 0 | 0 | 0 |  | 893 | 0 | 215 | 0 | 0 | 0 | 0 | 0 | 13 | 0 | 0 | 130 | 10 | 64 | 0 | 0 | 0 | 30 | 18 | 86 | 0 | 0 | 25 | 0 | 24 | 0 | 0 | 8 | 61 | 0 | 0 | 0 | 0 | 186 | 0 | 0 | 0 | 0 | 0 | 0 | 0 | 414 | 50 | 0 | 79 | 0 | 99 | 0 | 0 | 95 | 1130 | 220 | 0 | 17 | 0 | 0 | 102 | 0 | 0 | 630 | 0 | 307 | 1515 | 0 | 0 | 0 | 0 |  | 7971 | 6421 | 14392 | 3414 | 893 | 1700 | 0 | 2436 | 5148 | 210 | 0 | 518 | 62 | 0 | 11 | 723.89 | 108.73
19:30 | 0 | 0 | 0 | 0 | 0 | 0 | 0 | 413 | 0 |  | 0 | 450 | 0 | 0 | 0 | 55 | 330 | 0 | 0 | 0 | 98 | 142 | 0 | 0 | 0 | 0 | 54 | 55 | 35 | 0 | 17 | 21 | 24 | 10 | 17 | 0 | 130 | 80 | 0 | 0 | 0 | 219 | 0 | 0 | 0 |  | 12 | 40 | 51 | 0 | 0 | 0 | 0 | 22 | 0 | 0 | 0 | 280 | 250 | 124 | 0 | 30 | 36 | 10 | 0 | 51 | 0 | 34 | 42 | 0 | 0 | 0 | 18 | 50 | 16 | 0 | 0 | 0 | 38 | 68 | 11 | 10 | 163 | 0 | 57 | 41 | 0 | 0 | 19 | 0 | 0 | 280 | 12 | 2 | 0 | 275 | 0 | 0 | 123 | 0 | 132 | 0 | 50 | 181 | 106 | 326 | 76 | 53 | 17 | 0 | 15 | 0 | 17 | 106 | 38 | 50 | 345 | 69 | 0 | 162 | 17 | 0 | 17 | 0 | 88 | 17 | 230 | 102 | 0 | 500 | 13 | 1007 | 0 | 0 | 0 | 0 |  | 853 | 0 | 215 | 0 | 0 | 0 | 0 | 0 | 24 | 0 | 0 | 130 | 10 | 80 | 0 | 0 | 0 | 30 | 18 | 86 | 0 | 0 | 36 | 0 | 24 | 0 | 0 | 8 | 61 | 0 | 0 | 0 | 0 | 199 | 0 | 0 | 0 | 0 | 0 | 0 | 0 | 355 | 70 | 0 | 113 | 0 | 99 | 0 | 0 | 95 | 1220 | 220 | 0 | 54 | 0 | 0 | 115 | 0 | 0 | 625 | 0 | 307 | 1516 | 0 | 0 | 0 | 0 |  | 8049 | 6563 | 14612 | 3437 | 853 | 1623 | 0 | 2603 | 5236 | 210 | 0 | 587 | 50 | 0 | 13 | 657.04 | 0
20:00 | 0 | 0 | 0 | 0 | 0 | 0 | 0 | 410 | 0 |  | 0 | 450 | 0 | 0 | 0 | 55 | 333 | 0 | 0 | 0 | 98 | 142 | 0 | 0 | 0 | 0 | 54 | 55 | 35 | 0 | 17 | 21 | 24 | 10 | 17 | 0 | 130 | 80 | 0 | 0 | 0 | 219 | 0 | 0 | 0 |  | 12 | 40 | 51 | 0 | 0 | 0 | 0 | 29 | 0 | 0 | 0 | 280 | 250 | 128 | 0 | 30 | 33 | 10 | 0 | 51 | 0 | 34 | 42 | 0 | 0 | 0 | 17 | 58 | 16 | 0 | 0 | 0 | 38 | 68 | 11 | 10 | 163 | 0 | 56 | 41 | 0 | 0 | 18 | 0 | 0 | 280 | 12 | 2 | 0 | 278 | 0 | 0 | 124 | 0 | 132 | 0 | 50 | 181 | 107 | 326 | 76 | 53 | 17 | 0 | 15 | 0 | 17 | 106 | 39 | 50 | 345 | 69 | 0 | 162 | 17 | 0 | 17 | 0 | 88 | 17 | 230 | 163 | 0 | 502 | 15 | 1007 | 0 | 0 | 0 | 0 |  | 654 | 0 | 215 | 0 | 0 | 0 | 0 | 0 | 30 | 0 | 0 | 130 | 10 | 110 | 0 | 0 | 0 | 30 | 25 | 86 | 0 | 0 | 46 | 0 | 24 | 0 | 0 | 8 | 61 | 0 | 0 | 0 | 0 | 199 | 0 | 0 | 0 | 0 | 0 | 0 | 0 | 350 | 70 | 0 | 113 | 0 | 99 | 0 | 0 | 95 | 1220 | 220 | 0 | 54 | 0 | 0 | 115 | 0 | 0 | 621 | 0 | 307 | 1511 | 0 | 0 | 0 | 0 |  | 8133 | 6403 | 14536 | 3435 | 654 | 1625 | 0 | 2639 | 5229 | 210 | 0 | 671 | 58 | 0 | 15 | 681.87 | 108.74
21:00 | 0 | 0 | 0 | 0 | 0 | 0 | 0 | 406 | 0 |  | 0 | 450 | 0 | 0 | 0 | 55 | 330 | 0 | 0 | 0 | 65 | 142 | 0 | 0 | 0 | 0 | 54 | 55 | 35 | 0 | 17 | 21 | 24 | 10 | 0 | 0 | 130 | 80 | 0 | 0 | 0 | 219 | 0 | 0 | 0 |  | 12 | 40 | 34 | 0 | 0 | 0 | 0 | 32 | 0 | 0 | 0 | 280 | 250 | 130 | 0 | 30 | 36 | 10 | 0 | 51 | 0 | 34 | 42 | 0 | 0 | 0 | 17 | 62 | 16 | 0 | 0 | 0 | 39 | 68 | 11 | 10 | 163 | 0 | 55 | 41 | 0 | 0 | 18 | 0 | 0 | 305 | 12 | 2 | 0 | 280 | 0 | 0 | 124 | 0 | 132 | 0 | 50 | 179 | 89 | 338 | 76 | 53 | 17 | 0 | 15 | 0 | 17 | 106 | 38 | 50 | 376 | 68 | 0 | 162 | 17 | 0 | 17 | 0 | 89 | 17 | 230 | 163 | 0 | 500 | 15 | 1010 | 0 | 0 | 0 | 0 |  | 654 | 0 | 215 | 0 | 0 | 0 | 0 | 0 | 38 | 0 | 0 | 130 | 10 | 96 | 0 | 0 | 0 | 30 | 27 | 86 | 0 | 0 | 46 | 0 | 24 | 0 | 0 | 8 | 61 | 0 | 0 | 0 | 0 | 200 | 0 | 0 | 0 | 0 | 0 | 0 | 0 | 414 | 71 | 0 | 113 | 0 | 99 | 0 | 0 | 95 | 1244 | 220 | 0 | 54 | 0 | 0 | 115 | 0 | 0 | 620 | 0 | 307 | 1512 | 0 | 0 | 0 | 0 |  | 8121 | 6489 | 14610 | 3477 | 654 | 1717 | 0 | 2557 | 5254 | 210 | 0 | 664 | 62 | 0 | 15 | 611.2 | 108.73
22:00 | 0 | 0 | 0 | 0 | 0 | 0 | 0 | 405 | 0 |  | 0 | 450 | 0 | 0 | 0 | 55 | 334 | 0 | 0 | 0 | 65 | 142 | 0 | 0 | 0 | 0 | 54 | 55 | 35 | 0 | 17 | 22 | 24 | 10 | 8 | 0 | 130 | 80 | 0 | 0 | 0 | 220 | 0 | 0 | 0 |  | 12 | 0 | 51 | 0 | 0 | 0 | 0 | 34 | 0 | 0 | 0 | 280 | 250 | 29 | 0 | 32 | 36 | 13 | 0 | 51 | 0 | 35 | 42 | 0 | 0 | 0 | 17 | 70 | 16 | 0 | 0 | 0 | 38 | 68 | 11 | 10 | 163 | 0 | 56 | 41 | 0 | 0 | 18 | 0 | 0 | 310 | 12 | 2 | 0 | 288 | 0 | 0 | 124 | 0 | 132 | 0 | 50 | 164 | 13 | 365 | 76 | 53 | 17 | 0 | 15 | 0 | 0 | 106 | 38 | 50 | 345 | 68 | 0 | 144 | 15 | 0 | 17 | 0 | 88 | 17 | 230 | 163 | 0 | 500 | 16 | 1010 | 0 | 0 | 0 | 0 |  | 654 | 0 | 218 | 0 | 0 | 0 | 0 | 0 | 32 | 0 | 0 | 130 | 10 | 110 | 0 | 0 | 0 | 29 | 23 | 88 | 0 | 0 | 42 | 0 | 24 | 0 | 0 | 8 | 61 | 0 | 0 | 0 | 0 | 202 | 0 | 0 | 0 | 0 | 0 | 0 | 0 | 414 | 72 | 0 | 113 | 0 | 99 | 0 | 0 | 95 | 1244 | 220 | 0 | 54 | 0 | 0 | 115 | 0 | 0 | 619 | 0 | 307 | 1519 | 0 | 0 | 0 | 0 |  | 7907 | 6502 | 14409 | 3384 | 654 | 1727 | 0 | 2459 | 5260 | 210 | 0 | 629 | 70 | 0 | 16 | 755.405 | 108.72
23:00 | 0 | 0 | 0 | 0 | 0 | 0 | 0 | 404 | 0 |  | 0 | 450 | 0 | 0 | 0 | 55 | 331 | 0 | 0 | 0 | 24 | 143 | 0 | 0 | 0 | 0 | 54 | 55 | 35 | 0 | 17 | 22 | 24 | 10 | 8 | 0 | 131 | 80 | 0 | 0 | 0 | 220 | 0 | 0 | 0 |  | 8 | 0 | 51 | 0 | 0 | 0 | 0 | 37 | 0 | 0 | 0 | 300 | 280 | 38 | 0 | 30 | 36 | 41 | 0 | 51 | 0 | 35 | 42 | 0 | 0 | 0 | 17 | 72 | 17 | 0 | 0 | 0 | 38 | 68 | 11 | 10 | 163 | 0 | 55 | 41 | 0 | 0 | 18 | 0 | 0 | 315 | 12 | 2 | 0 | 288 | 0 | 0 | 123 | 0 | 87 | 0 | 50 | 164 | 12 | 366 | 76 | 53 | 0 | 0 | 15 | 0 | 0 | 106 | 39 | 50 | 370 | 68 | 0 | 162 | 0 | 0 | 17 | 0 | 75 | 17 | 250 | 17 | 0 | 502 | 16 | 1000 | 0 | 0 | 0 | 0 |  | 654 | 0 | 216 | 0 | 0 | 0 | 0 | 0 | 32 | 0 | 0 | 130 | 10 | 110 | 0 | 0 | 0 | 29 | 23 | 88 | 0 | 0 | 33 | 0 | 24 | 0 | 0 | 8 | 61 | 0 | 0 | 0 | 0 | 203 | 0 | 0 | 0 | 0 | 0 | 0 | 0 | 414 | 72 | 0 | 113 | 0 | 99 | 0 | 0 | 95 | 1244 | 220 | 0 | 54 | 0 | 0 | 115 | 0 | 0 | 630 | 0 | 307 | 1510 | 0 | 0 | 0 | 0 |  | 7774 | 6494 | 14268 | 3482 | 654 | 1763 | 0 | 2341 | 5254 | 211 | 0 | 475 | 72 | 0 | 16 | 842.31 | 108.71
24:00 | 0 | 0 | 0 | 0 | 0 | 0 | 0 | 403 | 0 |  | 0 | 450 | 0 | 0 | 0 | 55 | 335 | 0 | 0 | 0 | 24 | 98 | 0 | 0 | 0 | 0 | 54 | 55 | 35 | 0 | 17 | 22 | 24 | 10 | 8 | 0 | 131 | 80 | 0 | 0 | 0 | 222 | 0 | 0 | 0 |  | 12 | 0 | 34 | 0 | 0 | 0 | 0 | 28 | 0 | 0 | 0 | 300 | 280 | 37 | 0 | 27 | 36 | 45 | 0 | 51 | 0 | 35 | 42 | 0 | 0 | 0 | 17 | 74 | 17 | 0 | 0 | 0 | 38 | 68 | 11 | 10 | 163 | 0 | 56 | 41 | 0 | 0 | 18 | 0 | 0 | 305 | 12 | 2 | 0 | 283 | 0 | 0 | 123 | 0 | 70 | 0 | 70 | 95 | 13 | 364 | 76 | 34 | 0 | 0 | 30 | 0 | 0 | 106 | 39 | 70 | 345 | 55 | 0 | 162 | 0 | 0 | 17 | 0 | 55 | 17 | 300 | 17 | 0 | 548 | 13 | 997 | 0 | 0 | 0 | 22 |  | 654 | 0 | 216 | 0 | 0 | 0 | 0 | 0 | 32 | 0 | 0 | 130 | 10 | 110 | 0 | 0 | 0 | 30 | 23 | 88 | 0 | 0 | 33 | 0 | 24 | 0 | 0 | 8 | 61 | 0 | 0 | 0 | 0 | 202 | 0 | 0 | 0 | 0 | 0 | 0 | 0 | 414 | 72 | 0 | 113 | 0 | 99 | 0 | 0 | 95 | 1244 | 220 | 0 | 17 | 0 | 0 | 115 | 0 | 0 | 630 | 0 | 307 | 1519 | 0 | 0 | 0 | 0 |  | 7703 | 6466 | 14169 | 3506 | 654 | 1748 | 0 | 2221 | 5306 | 211 | 0 | 414 | 74 | 0 | 13 | 936.855 | 108.7
KWH | 0 | 0 | 0 | 0 | 0 | 0 | 0 | 9547200 | 0 |  | 0 | 10080500 | 0 | 0 | 0 | 1244878 | 7595440 | 0 | 0 | 0 | 1238814 | 1252800 | 0 | 0 | 0 | 0 | 1059120 | 1172240 | 969270 | 0 | 408000 | 486360 | 579240 | 288300 | 123360 | 0 | 3089809 | 1932000 | 0 | 0 | 0 | 5139210 | 0 | 0 | 0 |  | 196800 | 130704 | 260493 | 0 | 0 | 0 | 0 | 586080 | 0 | 0 | 0 | 7267300 | 6170000 | 2964000 | 66909 | 730730 | 811296 | 666720 | 0 | 1137118 | 0 | 558624 | 495763 | 0 | 0 | 0 | 370950 | 1568640 | 368640 | 0 | 0 | 12650 | 909000 | 1217936 | 474600 | 191952 | 2696645 | 0 | 722016 | 1241280 | 0 | 926550 | 276000 | 0 | 0 | 7189500 | 254304 | 62168 | 0 | 5896364 | 0 | 0 | 2448000 | 0 | 2984256 | 103545 | 545280 | 3754560 | 742690 | 8430000 | 1362000 | 824285 | 92836 | 27840 | 255927 | 0 | 102870 | 1919760 | 827400 | 568320 | 8382000 | 1328640 | 321910 | 3065760 | 89073 | 0 | 216000 | 219717 | 1390080 | 424440 | 5795200 | 958473 | 0 | 11710908 | 387360 | 23280000 | 0 | 0 | 489273 | 14900 |  | 20658909 | 0 | 5886720 | 0 | 0 | 0 | 0 | 0 | 196320 | 0 | 0 | 2755000 | 204679 | 1535520 | 0 | 0 | 0 | 334848 | 144084 | 641144 | 0 | 0 | 307141 | 0 | 164860 | 0 | 0 | 171774 | 1364945 | 0 | 0 | 0 | 0 | 3874455 | 0 | 0 | 0 | 0 | 0 | 1641973 | 0 | 8795200 | 1173120 | 0 | 1538400 | 0 | 1364006 | 0 | 32157 | 1572768 | 29954300 | 5248730 | 0 | 440400 | 3060 | 557280 | 2684736 | 0 | 0 | 13454550 | 181316 | 6000000 | 30518182 | 1079000 | 0 | 4189 | 371250 |  | 175691576 | 144855016 | 320546592 | 84031762 | 20658909 | 38579913 | 0 | 45647736 | 116282885 | 5021809 | 0 | 4949491 | 1568640 | 3403187 | 387360 | 0
Fuel Cost | 0 | 0 | 0 | 0 | 0 | 0 | 0 | 27495936 | 0 |  | 0 | 32055990 | 0 | 0 | 0 | 21934750.36 | 23166092 | 0 | 0 | 0 | 22236711.3 | 24329376 | 0 | 0 | 0 | 0 | 19339531.2 | 18474502.4 | 17727948.3 | 0 | 306000 | 0 | 0 | 0 | 2209377.6 | 0 | 0 | 0 | 0 | 0 | 0 | 16394079.9 | 0 | 0 | 0 |  | 3461712 | 2301697.44 | 4665429.63 | 0 | 0 | 0 | 0 | 0 | 0 | 0 | 0 | 20275767 | 18880200 | 9840480 | 224145.15 | 2360257.9 | 2734067.52 | 2920233.6 | 0 | 4559843.18 | 0 | 10004955.84 | 8953479.78 | 0 | 0 | 0 | 278212.5 | 10290278.4 | 1146470.4 | 0 | 0 | 0 | 3545100 | 4542901.28 | 2159430 | 873381.6 | 9222525.9 | 0 | 4007188.8 | 6479481.6 | 0 | 2585074.5 | 1816080 | 0 | 0 | 22215555 | 190728 | 47247.68 | 0 | 120285825.6 | 0 | 0 | 47026080 | 0 | 52552748.16 | 0 | 9711436.8 | 65141616 | 12313800.2 | 22339500 | 25959720 | 15463586.6 | 1665477.84 | 0 | 4184406.45 | 0 | 1845487.8 | 36686613.6 | 16059834 | 10121779.2 | 22296120 | 22679884.8 | 0 | 56072750.4 | 1494644.94 | 0 | 3859920 | 0 | 25049241.6 | 7190013.6 | 17211744 | 13495299.84 | 0 | 81625028.76 | 0 | 137352000 | 0 | 0 | 0 | 0 |  | 58051534.29 | 0 | 17365824 | 0 | 0 | 0 | 0 | 0 | 3692779.2 | 0 | 0 | 8705800 | 970178.46 | 26472364.8 | 0 | 0 | 0 | 5997127.68 | 2643941.4 | 10777630.64 | 0 | 0 | 5500895.31 | 0 | 2952642.6 | 0 | 0 | 130032.918 | 15055343.35 | 0 | 0 | 0 | 0 | 12785701.5 | 0 | 0 | 0 | 0 | 0 | 5467770.09 | 0 | 25681984 | 20036889.6 | 0 | 30491088 | 0 | 27170999.52 | 0 | 0 | 31203717.12 | 194103864 | 16323550.3 | 0 | 8521740 | 0 | 0 | 46580169.6 | 0 | 0 | 98218215 | 0 | 44700000 | 201725183.02 | 0 | 0 | 0 | 0 |  | 1215936779.95 | 921326966.398 | 2137263746.348 | 245914375.988 | 58051534.29 | 123686298.79 | 0 | 840179849.17 | 772779634.13 | 0 | 0 | 86361775.58 | 10290278.4 | 0 | 0 | 0
Yesterday Day Peak | 0 | 0 | 0 | 0 | 0 | 0 | 0 | 404 | 0 |  | 0 | 450 | 0 | 0 | 0 | 50 | 330 | 0 | 0 | 0 | 25 | 32 | 0 | 0 | 0 | 0 | 54 | 55 | 35 | 0 | 18 | 22 | 24 | 11 | 0 | 0 | 133 | 80 | 0 | 0 | 0 | 217 | 0 | 0 | 0 |  | 6 | 0 | 0 | 0 | 0 | 0 | 0 | 6 | 0 | 0 | 0 | 280 | 250 | 120 | 0 | 31 | 34 | 45 | 0 | 51 | 0 | 0 | 16 | 0 | 0 | 0 | 15 | 66 | 11 | 0 | 0 | 2 | 38 | 48 | 41 | 10 | 120 | 0 | 58 | 86 | 0 | 0 | 18 | 0 | 0 | 300 | 12 | 2 | 0 | 183 | 0 | 0 | 97 | 0 | 132 | 0 | 0 | 106 | 5 | 335 | 47 | 53 | 0 | 3 | 0 | 0 | 0 | 52 | 38 | 0 | 346 | 52 | 40 | 135 | 0 | 0 | 0 | 33 | 50 | 17 | 230 | 35 | 0 | 430 | 24 | 950 | 0 | 0 | 52 | 0 |  | 899 | 0 | 231 | 0 | 0 | 0 | 0 | 0 | 0 | 0 | 0 | 130 | 7 | 16 | 0 | 0 | 0 | 0 | 0 | 0 | 0 | 0 | 0 | 0 | 0 | 0 | 0 | 5 | 61 | 0 | 0 | 0 | 0 | 175 | 0 | 0 | 0 | 0 | 0 | 0 | 0 | 414 | 17 | 0 | 0 | 0 | 34 | 0 | 6 | 17 | 1110 | 220 | 0 | 0 | 0 | 42 | 115 | 0 | 0 | 463 | 27 | 200 | 1387 | 168 | 0 | 0 | 14 |  | 12809 | DayPeak
Yesterday Evening Peak | 0 | 0 | 0 | 0 | 0 | 0 | 0 | 413 | 0 |  | 0 | 450 | 0 | 0 | 0 | 55 | 330 | 0 | 0 | 0 | 98 | 142 | 0 | 0 | 0 | 0 | 54 | 55 | 35 | 0 | 17 | 21 | 24 | 10 | 17 | 0 | 130 | 80 | 0 | 0 | 0 | 219 | 0 | 0 | 0 | 0 | 12 | 40 | 51 | 0 | 0 | 0 | 0 | 22 | 0 | 0 | 0 | 280 | 250 | 124 | 0 | 30 | 36 | 10 | 0 | 51 | 0 | 34 | 42 | 0 | 0 | 0 | 18 | 50 | 16 | 0 | 0 | 0 | 38 | 68 | 11 | 10 | 163 | 0 | 57 | 41 | 0 | 0 | 19 | 0 | 0 | 280 | 12 | 2 | 0 | 275 | 0 | 0 | 123 | 0 | 132 | 0 | 50 | 181 | 106 | 326 | 76 | 53 | 17 | 0 | 15 | 0 | 17 | 106 | 38 | 50 | 345 | 69 | 0 | 162 | 17 | 0 | 17 | 0 | 88 | 17 | 230 | 102 | 0 | 500 | 13 | 1007 | 0 | 0 | 0 | 0 |  | 853 | 0 | 215 | 0 | 0 | 0 | 0 | 0 | 24 | 0 | 0 | 130 | 10 | 80 | 0 | 0 | 0 | 30 | 18 | 86 | 0 | 0 | 36 | 0 | 24 | 0 | 0 | 8 | 61 | 0 | 0 | 0 | 0 | 199 | 0 | 0 | 0 | 0 | 0 | 0 | 0 | 355 | 70 | 0 | 113 | 0 | 99 | 0 | 0 | 95 | 1220 | 220 | 0 | 54 | 0 | 0 | 115 | 0 | 0 | 625 | 0 | 307 | 1516 | 0 | 0 | 0 | 0 |  | 14612 | EvPeak
Forecast for Evening | 0 | 0 | 0 | 0 | 0 | 0 | 0 | 400 | 0 |  | 0 | 450 | 0 | 100 | 85 | 55 | 335 | 0 | 0 | 58 | 90 | 149 | 13 | 0 | 0 | 0 | 54 | 55 | 55 | 0 | 18 | 23 | 25 | 12 | 17 | 0 | 135 | 80 | 0 | 0 | 8 | 220 | 0 | 0 | 0 |  | 12 | 75 | 51 | 0 | 0 | 50 | 0 | 25 | 0 | 0 | 0 | 280 | 270 | 210 | 0 | 40 | 38 | 44 | 0 | 51 | 0 | 37 | 43 | 0 | 0 |  | 18 | 90 | 20 | 0 | 0 | 0 | 38 | 38 | 30 | 10 | 163 | 0 | 60 | 10 | 0 | 0 | 20 | 0 | 0 | 300 | 12 | 2 | 0 | 280 | 0 | 0 | 125 | 0 | 130 | 0 | 100 | 200 | 150 | 375 | 77 | 50 | 105 | 0 | 300 | 54 | 110 | 106 | 36 | 100 | 375 | 90 | 0 | 162 | 108 | 0 | 35 | 0 | 90 | 35 | 300 | 163 | 0 | 612 | 60 | 1010 | 0 | 0 |  |  |  | 700 | 0 | 250 | 0 | 98 | 0 | 0 | 0 | 40 | 55 | 0 | 135 | 10 | 110 | 0 | 0 | 0 | 40 | 20 | 90 | 28 | 0 | 46 | 0 | 28 | 0 | 0 | 5 | 60 | 0 | 0 | 0 | 0 | 180 | 0 | 0 | 0 | 0 | 0 | 0 | 0 | 414 | 72 | 0 | 113 | 0 | 99 | 0 | 0 | 95 | 1244 | 220 | 0 | 54 | 0 | 0 | 115 | 0 | 0 | 1000 | 0 | 307 | 1496 | 0 | 0 |  |  |  | 8857 | 5363 | 14220 | 3856 | 902 | 2102 | 0 | 2991 | 3387 | 201 | 0 | 631 | 150 | 0 | 0 | 0 | 107.24
Forecast for Day | 0 | 0 | 0 | 0 | 0 | 0 | 0 | 400 | 0 | 0 | 0 | 450 | 0 | 100 | 85 | 55 | 335 | 0 | 0 | 58 | 90 | 32 | 13 | 0 | 0 | 0 | 17 | 35 | 35 | 0 | 16 | 23 | 25 | 12 | 16 | 0 | 135 | 80 | 0 | 0 | 8 | 220 |  | 0 | 0 | 0 | 6 | 65 | 51 | 0 | 0 | 50 | 0 | 10 | 0 | 0 | 0 | 280 | 270 | 210 | 0 | 35 | 38 | 44 | 0 | 51 | 0 | 35 | 16 | 0 | 0 |  | 18 | 90 | 20 | 0 | 0 | 1.6 | 38 | 38 | 20 | 10 | 163 | 0 | 60 | 10 | 0 | 0 | 20 | 0 | 0 | 300 | 12 | 2 | 0 | 270 | 0 | 0 | 98 | 0 | 130 | 20 | 85 | 200 | 6 | 375 | 58 | 50 | 105 | 5 | 200 | 54 | 92 | 106 | 36 | 90 | 375 | 70 | 50 | 162 | 105 | 0 | 17 | 35 | 65 | 35 | 300 | 35 | 0 | 612 | 42 | 1010 | 0 | 0 | 70 |  |  | 894 | 0 | 250 | 0 | 32 | 0 | 0 | 0 | 30 | 0 | 0 | 135 | 10 | 64 | 0 | 0 | 0 | 30 | 0 | 50 | 0 | 0 | 25 | 0 | 25 | 0 | 0 | 5 | 60 | 0 | 0 | 0 | 0 | 180 | 0 | 0 | 0 | 0 | 0 | 0 | 0 | 350 | 70 | 0 | 113 | 0 | 35 | 0 | 8 | 95 | 1244 | 220 |  | 17 | 6 | 100 | 115 | 0 | 0 | 622 | 30 | 307 | 1496 | 170 | 0 |  | 20 |  |  |  |  | gas | hvdc | hsd | coal | hfo | tripura | solar | wind | hydro
Generation at 08:00(Today) | 0 | 0 | 0 | 0 | 0 | 0 | 0 | 375 | 0 | 0 | 0 | 450 | 0 | 0 | 0 | 55 | 280 | 0 | 0 | 0 | 24 | 32 | 0 | 0 | 0 | 0 | 17 | 17 | 35 | 0 | 17 | 22 | 24 | 10 | 8 | 0 | 131 | 80 | 0 | 0 | 0 | 221 | 0 | 0 | 0 | 0 | 6 | 0 | 0 | 0 | 0 | 0 | 0 | 10 | 0 | 0 | 0 | 315 | 250 | 214 | 0 | 20 | 36 | 10 | 0 | 51 | 0 | 35 | 16 | 0 | 0 | 0 | 17 | 64 | 10 | 0 | 0 | 0 | 38 | 68 | 11 | 10 | 130 | 0 | 61 | 41 | 0 | 0 | 18 | 0 | 0 | 285 | 12 | 2 | 0 | 195 | 0 | 0 | 96 | 0 | 70 | 11 | 12 | 51 | 0 | 386 | 49 | 17 | 0 | 2 | 15 | 0 | 0 | 106 | 29 | 12 | 375 | 38 | 3 | 90 | 0 | 0 | 0 | 7 | 50 | 17 | 230 | 17 | 0 | 500 | 6 | 794 | 0 | 0 | 19 | 0 | 0 | 876 | 0 | 210 | 0 | 0 | 0 | 0 | 0 | 0 | 0 | 0 | 90 | 7 | 16 | 0 | 0 | 0 | 0 | 0 | 0 | 0 | 0 | 0 | 0 | 0 | 0 | 0 | 8 | 61 | 0 | 0 | 0 | 0 | 203 | 0 | 0 | 0 | 0 | 0 | 0 | 0 | 350 | 17 | 0 | 50 | 0 | 34 | 0 | 2 | 50 | 1020 | 180 | 0 | 17 | 0 | 58 | 54 | 0 | 0 | 531 | 4 | 250 | 1214 | 14 | 0 | 0 | 6 | 0 |  |  |  | 122611675 | 20658909 | 0 | 116282885 | 50597227 | 1568640 | 3403187 | 387360 | 5021809 |  |  | 320531692
[8 empty] | 299430 |  |  |  | 25503 | 299634 |  | 299624 | 299625 | 299739 |  | 299743 |  | 299750 | 299565 | [26 empty] | 399366 | 399587 | [7 empty] | 299667 | 299280 | 299277 |  |  |  | 299773 |  |  |  |  | 399261 | [5 empty] | 299772 |  |  |  | 299338 | [6 empty] | 299755 | [9 empty] | 299472 |  |  | 299523 |  | 299563 |  | 399588 | 399244 | 299281 | 299229 | 299524 | 299566 | 399747 |  | 399277 |  | 399575 | 399337 | 399467 | 399589 | 299230 | 299765 |  | 299674 |  |  |  |  | 399245 |  | 299282 | 399274 |  | 399226 |  | 399630 | 299864 | [6 empty] | 599249 |  | 59039 |  |  |  |  | 599468 |  |  |  | 599230 | [19 empty] | 499698 |  | 499699 |  |  |  | 499700 |  | 499696 | 599787 |  | 499268 | 599634 | 43212 |  |  | 499270 | 599730 |  |  | 599864 | [5 empty] | 599726 |  | 599228 | [9 empty] | 122.6117 | 20.6589 | 0 | 116.2829 | 50.5972 | 1.5686 | 3.4032 | 0.38736 | 5.0218
| Minimum Generation |  | 11705 | 8:00
| Highest Generation |  | 14612 | 19:30 | [129 empty] | 0 | [74 empty] | 320.5317
| Day Peak Generation |  | 12809 | 12:00
| Evening Peak Generation |  | 14612 | 19:30 | [204 empty] | 202699852
| HVDC Max Flow |  | 900 | 13:00 | [204 empty] | 202.6999
| HVDC EvPeak Flow |  | 853 | 19:30
| Load factor L.F |  | 91.41% | [168 empty] | 1275.5

## P1
POWER GRID BANGLADESH PLC.
NATIONAL LOAD DESPATCH CENTER
DAILY REPORT
[7 empty] | Reporting Date : | 2024-09-01
Till now the maximum generation is : - |  |  |  | 16477 | 21:00 | Hrs on | 2024-04-30
The Summary of Yesterday's |  |  | 2024-08-31 | Generation & Demand |  | Today's Actual Min Gen. & Probable Gen. & Demand
Day Peak Generation : |  |  | 12809 | MW Hour : | 12:00 | Min. Gen. at | 8:00 | 12047
Evening Peak Generation : |  |  | 14612 | MW Hour : | 19:30 | Available Max Generation : |  | 16936
E.P. Demand (at gen end) : |  |  | 15300 | MW Hour : | 19:30 | Max Demand (Evening) : |  | 15500
Maximum Generation : |  |  | 14612 | MW Hour : | 19:30 | Reserve(Generation end) |  | 1436
Total Gen. (MKWH) : |  |  | 320.5317 | System Load Factor : | 91.41% | Load Shed : |  | 0
EXPORT / IMPORT THROUGH EAST-WEST INTERCONNECTOR
Export from East grid to West grid :- Maximum |  |  |  | 314 | MW at | 4:00 | Energy
Import from West grid to East grid :- Maximum |  |  |  | - | MW at | - | Energy | -
|  | Water Level of Kaptai Lake at 6:00 A M on |  | 2024-09-01
Actual : |  | 108.64 | Ft.(MSL) , | Rule curve : | 99 | Ft.( MSL )
Gas Consumed : |  | Total = | 905.27 | MMCFD. | Oil Consumed (PDB) :
HSD :
FO :
Cost of the Consumed Fuel (PDB+Pvt) : |  |  | Gas : | 369600674.778
: |  |  | Coal : | 772779634.13 | Oil : | 926541624.75 | Total : | 2068921933.658
Load Shedding & Other Information
Area |  | Yesterday |  |  |  | Today
|  |  |  | Estimated Demand (S/S end) |  | Estimated Shedding (S/S end) |  | Rates of Shedding
|  | MW |  | MW |  |  | MW | (On Estimated Demand)
Dhaka |  | 155 | 3720:00 | 5018.7141 |  |  | 0 | -12.35%
Chittagong Area |  | 0 | 0:00 | 1381.88 |  |  | 0 | -10.59%
Khulna Area |  | 0 | 0:00 | 1936.5624 |  |  | 0 | -10.21%
Rajshahi Area |  | 0 | 0:00 | 1683.9775 |  |  | 0 | -9.816%
Cumilla Area |  | 10 | 240:00 | 1385.229 |  |  | 0 | -10.06%
Mymensingh Area |  | 245 | 5880:00 | 1030.6659 |  |  | 0 | -9.718%
Sylhet Area |  | 127 | 3048:00 | 577.2872 |  |  | 0 | -10.38%
Barisal Area |  | 0 | 0:00 | 481.4952 |  |  | 0 | -9.655%
Rangpur Area |  | 120 | 2880:00 | 941.7111 |  |  | 0 | -9.663%
Total |  | 657 |  | 14437.5225 |  |  | 0
Information of the Generating Units under shut down.
|  | Planned Shut- Down |  |  | Forced Shut- Down
1) Barapukuria ST: Unit- 2
2) Ghorasal-3,4,5,7
3) Shajibazar 330 MW
4) Baghabari-71,100 MW
5) Raozan unit-2
6) Siddhirganj 210 MW .
Outage | Restoration |  |  | Description of Event |  |  |  | Description of Event
Time | Time
08:05 | 12:15 | Goalpara 132/33kV S/S T-6 LT Scheduled S/D Due to 33 KV bus Shutdown
08:05 | 12:10 | Goalpara 132/33kV S/S T-5 LT Scheduled S/D Due to 33 KV T4 Transformer Maintenence .
08:16 | 08:46 | Aminbazar 400/230/132kV S/S 400/132kV Interim Transformer HT Forced S/D Due to Force shutdown
| 09:08 | Natore 132/33kV S/S TR-2 (415 T) HT is restored.
09:18 | 19:19 | Haripur-Narsingdi 132kV Ckt-1 Scheduled S/D from Haripur 230/132kV end.
| 09:18 | Halishahar-Julda 132kV Ckt-1 is restored.
| 09:20 | Rampur 230/132/33 S/S Halishahar-2 is restored.
| 09:21 | Halishahar 132/33kV S/S 132 kV Single Bus is restored.
09:47 | 10:23 | Bheramara P/S-Kustia 132 kV Ckt-2 Tripped from Kushtia 132/33kV end showing Alstom relays. and from Bheramara
230/132kV end showing 86 LO relays Due to Distance,, O/C,,,
| 10:12 | Kushtia 132/33kV S/S T-1 HT is restored.
| 10:13 | Kushtia 132/33kV S/S T-1 LT is restored.
14:39 | 15:36 | Cumilla(N)-Meghnaghat 230 kV Ckt-1 Forced S/D from Cumilla(N) 230/132/33kV end Due to Relay test
14:40 | 15:02 | Mymensingh Transformer-1 Tripped showing Over current relays Due to 33kV Shambuganj - 1 & 2 feeders fault |  |  |  |  | About 182 MW Power interrupt.
15:02 | 15:02 | Mymensingh Transformer-2 Tripped showing Over current relays Due to 33 kV Shambuganj - 1 & 2 feeders fault
15:50 | 17:25 | Mithapukur-Palashbari 132kV Ckt-2 Forced S/D from Palashbari 132/33kV end Due to Metering ct cor problem and
from Mithapukur 132/33 kV end.
15:55 | 17:32 | Palashbari 132/33kV S/S TR2-404T LT Forced S/D Due to 33 kV bus coupler Redhot maintenance |  |  |  |  | About 35 MW Power interrupt.
| 16:30 | Kishoreganj 132/33kV S/S Tr-3 (424T) HT is restored.
| 16:50 | Kishoreganj 132/33kV S/S Tr-3 (424T) LT is restored.
| 17:04 | Jhenaidah 132/33kV S/S Transformer T-1 HT is restored.
| 17:20 | Rajbari 132/33kV S/S 132 kV Bus-I is restored.
21:22 |  | Adani Power Jharkhand Ltd. unit-2 was shutdown due to turbine balancing.
| 21:54 | Ishurdi 132/33kV S/S 132/33 kV T-1 HT is restored.
23:15 |  | Ashuganj CCPP 225 MW Synchronized with remarks:- GT
01:08 |  | Sirajganj unit-1 ST was sync.
02:43 |  | Kushiara 163 MW tripped due to turbine ventilation problem.
04:46 |  | Adani Power Jharkhand Ltd. unit-2 was sync.
05:43 |  | Kushiara 163 MW GT was sync.
06:17 |  | Jhenaidah 132/33kV S/S Transformer T-1 LT Project Work S/D
06:18 |  | Jhenaidah 132/33kV S/S Transformer T-1 HT Project Work S/D
06:20 |  | Ashuganj 230/132/33kV S/S TR-OAT-11 S/D Due to Maintenance work by APSCL substation division for temperature isue
06:52 | 07:27 | Sylhet 132/33kV S/S T4 LT Tripped showing Over Current relays. |  |  |  |  | About 20 MW Power interrupt.
06:52 | 06:56 | Sylhet 132/33kV S/S T2 LT Tripped showing Over Current relays |  |  |  |  | About 31 MW Power interrupt.
06:55 |  | Sylhet CCPP 225 MW GT tripped.
06:55 | 06:56 | Sylhet 132/33kV S/S T2 HT Scheduled S/D Due to T2 -X-former Inspection
07:33 |  | Agargaon 230/132kV S/S Auxiliary Tr-2 LT Scheduled S/D Due to PRV upgradation work.
07:34 |  | Kabirpur -Tongi 132kV Ckt-2 Scheduled S/D from Kabirpur 132/33kV end Due to Main bus DS maintenance. |  |  |  |  | About 120 MW Power interrupt.
07:36 |  | Mahasthangarh 132/33kV S/S 406T MTR1 LT Scheduled S/D Due to T-1 33 kv bus Maintenance work. |  |  |  |  | About 25 MW Power interrupt.
| Sub-Divisional Engineer |  |  |  | Executive Engineer |  | Superintendent Engineer
| Network Operation Division |  |  |  | Network Operation Division |  | Network Operation Division

## P2
EVENING PEAK GENERATION AND DAY LONG ENERGY DATA OF POWER STATIONS
| Date : | 2024-08-31
Sl. |  |  |  |  | Present | Peak | Energy
No. | Name of the Power Stations |  | Producer | Installed Capacity | Capacity | Hour | Generated | Remarks
Generation
|  |  |  | Unit No. X Capacity | MW | MW | KWH
1 | Ghorasal Repowered CCPP:Unit-3 (GT |  | PDB | 1*260 | 260 | 0 | 0 | Under maint.
2 | Ghorasal Repowered CCPP Unit-4 |  | PDB | 1*210 | 180 | 0 | 0 | Gas shortage
| Ghorasal TPP Unit-5 |  | PDB | 1*210 | 190 | 0 | 0 | Gas shortage
3 | Ghorasal 365 MW CCPP Unit-7 |  | PDB | 1*243+1*122 | 365 | 0 | 0 | Air Compressor problem
| Ghorashal 78.5 MW PP(MAX) |  | QRPP | 2*40 | 0 | 0 | 0 | Contract Expired
4 | Ghorashal 108 MW PP (Regent) |  | IPP | 34*3.35 | 108 | 0 | 0 | Gas shortage
5 | Haripur GTPP |  | SBU, PDB | 2*32 | 20 | 0 | 0 | Under maint.
6 | Haripur 412 MW CCPP |  | EGCB | 1*273+1*139 | 400 | 413 | 9547200
7 | Haripur 360 MW CCPP(HPL) |  | IPP | 1*235+1*125 | 0 | 0 | 0 | Contract Expired
8 | Meghnaghat 450 MW CCPP(MPL) |  | IPP | 2*150+1*150 | 450 | 450 | 10080500
9 | Meghnaghat 100 MW(IEL) |  | NENP | 12*8.9 | 100 | 0 | 0 | Reserve NENP
10 | Meghnaghat CCPP(Summit) |  | IPP | 2*110+1*110 | 335 | 0 | 0 | Gas shortage
11 | Madanganj 102 PP(Summit) |  | NENP | 6*17 | 102 | 0 | 0 | Reserve NENP
12 | Madanganj-55 MW PP(Summit) |  | IPP | 3*17.08+1*11.3 | 55 | 55 | 1244878
13 | Keraniganj 100 MW PP (Powerpac) |  | NENP | 8*13.45 | 75 | 0 | 0 | Reserve NENP
14 | Narshingdi 22 MW PP (Doreen) |  | SIPP, REB | 8*2.90 | 22 | 0 | 0 | Contract Expired
15 | 210 MW Siddhirgonj TPP |  | PDB | 1*210 | 115 | 0 | 0 | Under maint.
16 | Siddhirgonj 2*120 MW GTPP |  | EGCB | 2*105 | 210 | 0 | 0 | Gas shortage
17 | Siddhirganj 100 PP(Dutch Bangla) |  | NENP | 12*8.9 | 100 | 0 | 0 | Reserve NENP
18 | Siddhirganj 335 MW CCPP |  | EGCB | 1*217+118 | 335 | 330 | 7595440
19 | Gagnagar 102 MW PP (Digital Power) |  | IPP | 12*8.924 | 102 | 98 | 1238814
20 | Katpotti 52 MW PP (Sinha) |  | IPP | 7*7.9 | 0 | 0 | 0 | Fuel shortage
21 | Kamalaghat 54 MW PP(Banco Energy) |  | IPP | 3*18 | 54 | 54 | 1059120
22 | Kodda 150 MW PP |  | BPDB-RPCL | 9*17.06 | 149 | 142 | 1252800 | Engine problem
23 | Manikganj 55 MW PP (Northern) |  | IPP | 3*19.3 | 55 | 55 | 1172240
24 | Nababganj 55 MW PP (Southern power ) |  | IPP | 3*19.3 | 55 | 35 | 969270 | Fuel shortage
25 | Bosila 108 MW PP(CLC) |  | IPP | 12*8.775+1*3.5 | 0 | 0 | 0
26 | Summit Power,(Madhabdi+Ashulia) |  | SIPP,REB | 3*3.67+4*8.73 | 80 | 38 | 894360 | Engine problem
27 | Maona 33 MW PP(Summit) |  | SIPP,REB | 4*8.73 | 33 | 24 | 579240 | Engine problem
28 | Rupganj 33 MW PP(Summit) |  | SIPP,REB | 4*8.73 | 33 | 10 | 288300 | Engine problem
29 | Gazipur 52 MW PP |  | RPCL | 6*8.9 | 52 | 17 | 123360 | Fuel shortage
30 | Tongi 80 MW GTPP |  | PDB | 1* 105 | 105 | 0 | 0 | Gas shortage
31 | Kodda 300 MW PP Unit-2 (Summit) |  | IPP | 18*17.076 | 300 | 275 | 5896364 | Engine problem
| Bramhangoan 100 MW PP (Aggreko) |  | IPP | 114*0.959 | 0 | 0 | 0 | Contract Expired
| Aurahati 100MW PP (Aggreko) |  | IPP | 0.85*23+0.95*91 | 0 | 0 | 0 | Contract Expired
32 | Kodda 149 MW PP Unit-1 (Summit) |  | IPP | 8*18.45+8.97 | 149 | 132 | 2984256 | Engine problem
33 | Gazipur 100 MW PP |  | RPCL | 6*17.5 | 105 | 53 | 824285 | Fuel shortage
34 | Meghnaghat 104 MW PP (OPCL) |  | IPP | 18.5*6 | 104 | 69 | 1328640 | Fuel shortage
35 | Manikgonj 162MW PP(MPGL) |  | IPP | 9*18 | 162 | 162 | 3065760
36 | Spectra Solar Plant Ltd. |  | IPP | 35 | 35 | 0 | 219717
37 | Kanchan Purbachal Power Generation Ltd. |  | IPP | 18.4*3 | 55 | 17 | 424440 | Fuel shortage
38 | Meghnaghat Unique power |  | IPP | 586 | 584 | 0 | 0 | Under S/D
| Summit Meghanghat-2 589 MW(Gas) |  | IPP | 589 | 583 | 0 | 0 | On test.
| Meghnaghat (Reliance) 718MW CCPP |  | IPP | 718 | 0 | 0 | 14900
| Dhaka area Total |  |  |  | 6217 | 2429 | 50803884
39 | Chattogram TPP-1 |  | PDB | 1*210 | 180 | 0 | 0 | Gas shortage
| Chattogram TPP-2 |  | PDB | 1*210 | 180 | 0 | 0 | Gas shortage
40 | Raozan 25 MW PP |  | RPCL | 3*8.9 | 25 | 0 | 0 | Meghnaghat Bus section O/L
41 | Teknaf 20MW PP (Solartech) |  | IPP | 20 | 20 | 0 | 103545
42 | Patenga 50MW PP (Baraka) |  | IPP | 8*6.98 | 50 | 0 | 0 | Meghnaghat Bus section O/L
43 | Kaptai Hydro: Unit-1,2,3,4, 5 |  | PDB | 2*40+3*50 | 230 | 210 | 5021809
44 | Sikalbaha 225MW |  | PDB | 1*150+1*75 | 225 | 219 | 5139210
45 | Sikalbaha Peaking GT |  | PDB | 1*150 | 150 | 0 | 0 | Under maint.
46 | Sikalbaha 105 MW PP (Baraka Sikalbaha) |  | PDB | 6*17.5 | 105 | 17 | 92836 | Meghnaghat Bus section O/L
47 | Hathazari 100 MW peaking PP |  | PDB | 11*8.9 | 98 | 40 | 130704
48 | Dohazari -Kalaish 100 MW Peaking |  | PDB | 6*17 | 102 | 51 | 260493 | Fuel shortage
49 | Juldah 100 MW Unit-1 (Acorn) |  | NENP | 8*13.45 | 100 | 0 | 0 | Contract Expired
50 | Juldah 100 MW PP Unit-3 (Acorn) |  | IPP | 8*13.5 | 100 | 50 | 545280 | Meghnaghat Bus section O/L
51 | Barabkunda 22 MW PP (Regent) |  | SIPP, PDB | 8*2.90 | 0 | 0 | 0 | Contract Expired
* | Malancha, Ctg. EPZ (United) |  |  | 5*8.73+3*9.34 | 0 | 22 | 586080
52 | Chattogram 108 MW PP (ECPV) |  | IPP | 16*7 | 108 | 0 | 0 | Fuel shortage
53 | Kaptai 7 MW Solar PP |  | PDB | 7.4 MW | 7 | 0 | 27840
54 | Anwara 300 MW PP (United) |  | IPP | 17*17+24 | 300 | 15 | 255927 | Meghnaghat Bus section O/L
55 | Jodiac Power |  | IPP | 3*18.55+1*3.6 | 54 | 0 | 0
56 | Karnaphuli Power Ltd. |  | IPP | 18.415*6+6.5 | 110 | 17 | 102870 | Meghnaghat Bus section O/L
57 | Juldah unit-2 (Acorn) |  | IPP | 8*13.6 | 100 | 50 | 568320 | Fuel shortage
58 | Anlima Energy Ltd. |  | IPP | 6*21.2 | 116 | 17 | 89073 | Meghnaghat Bus section O/L
59 | Mirsharai 150 MW |  | BPDB-RPCL | 18.5*9 | 163 | 102 | 958473 | Fuel shortage
60 | SS Power I |  | SS Power | 2*612 | 1224 | 500 | 11710908
| Cox's Bazar Wind |  | IPP | 66 | 60 | 13 | 387360
61 | Matarbari 2*600 MW (CPGCL) |  | CPGCL | 0 | 575 | 1007 | 23280000
| Mirsharai 150 MW (Gas) |  | BPDB-RPCL | 18.5*9 | 0 | 0 | 0 | On test.
| Chattogram area Total |  |  |  | 4382 | 2330 | 49260728
| Ashuganj TPP Unit- 3 |  | APSCL | 1*150 | 0 | 0 | 0 | Contract Expired
| Ashuganj TPP Unit- 4 |  | APSCL | 1*150 | 0 | 0 | 0 | Contract Expired
| Ashuganj TPP Unit- 5 |  | APSCL | 1*150 | 0 | 0 | 0 | Contract Expired
62 | Ashuganj 225 MW CCPP |  | APSCL | 1*142+1*75 | 221 | 124 | 2964000
63 | Ashuganj 450 MW CCPP(North) |  | APSCL | 1*360 | 360 | 280 | 7267300 | FGMO
64 | Ashuganj 450 MW CCPP(South) |  | APSCL | 1*360 | 360 | 250 | 6170000 | Gas shortage
65 | Ashuganj 420 MW CCPP(East) |  | APSCL | 284*1+116*1 | 400 | 230 | 5795200 | Gas shortage
66 | Ashuganj 50 MW PP |  | APSCL | 14*3.968 | 45 | 36 | 811296
67 | Ashuganj 55 MW PP (Precision) |  | QRPP | 0 | 55 | 10 | 666720 | Gas shortage
68 | Ashuganj 195 MW PP (APSCL-United) |  | IPP | 20*9.73+1*16 | 195 | 0 | 66909 | Gas shortage
69 | Ashuganj 51 MW PP (Midland) |  | IPP | 6*9.34 | 51 | 51 | 1137118
70 | Ashuganj 150 MW PP (Midland) |  | IPP | 23*7.015 | 150 | 106 | 742690 | Fuel shortage
71 | Titas 50 MW Peaking PP |  | PDB | 6*8.92 | 52 | 34 | 558624 | Engine problem
72 | Chandpur 150 MW CCPP |  | PDB | 1*106+1*57 | 163 | 30 | 730730 | Machine problem.
73 | Chandpur 200 MW (Desh energy) |  | IPP | 12*18.4 | 200 | 181 | 3754560 | Fuel shortage
74 | Feni 11 MW PP (Doreen) |  | SIPP, REB | 4*2.90 | 11 | 0 | 0 | Engine problem
** | Impoprt (Tripura) |  | Imported power | 0 | 160 | 50 | 1568640
75 | Jangalia 33 MW PP (Summit) |  | SIPP, PDB | 4*8.73 | 0 | 0 | 0 | Contract Expired
76 | Jangalia 52 MW PP (Lakdanavi) |  | IPP | 6*8.92 | 52 | 42 | 495763 | Engine problem
77 | Cumilla 25 MW PP (Summit) |  | SIPP, REB | 3*3.67+2*6.97 | 25 | 18 | 370950 | Engine problem
| Daudkandi 200 MW PP (B.Trac) |  | IPP | 154*1.4 | 0 | 0 | 0 | Contract Expired
78 | Feni Lanka Power |  | IPP | 7*18.415+1*9.78 | 114 | 106 | 1919760 | Engine problem
79 | Chowmuhani 113 MW |  | IPP | 12*9.78+2*3.1 | 113 | 38 | 827400 | Fuel shortage
81 | Chandpur 115(Doreen) |  | IPP | 4*18.5+2*22.5 | 115 | 88 | 1390080 | Fuel shortage
| Sonagazi 75 MW Solar Plant |  | EGCB | 75 | 75 | 0 | 489273
| Cumilla Area Total |  |  |  | 2917 | 1674 | 37727013
82 | RPCL 210MW CCPP |  | IPP | 4*35+1*70 | 202 | 16 | 368640 | Gas shortage
83 | Jamalpur 95 MW PP(Powerpac) |  | IPP | 0 | 0 | 0 | 0
84 | Sarishabari 3 MW Solar Plant |  | IPP | 1*3 | 3 | 0 | 12650
85 | Mymensingh 200 MW PP (United) |  | IPP | 9.78*21 | 200 | 123 | 2448000 | Fuel shortage
86 | Jamalpur 115 MW PP (United) |  | IPP | 9.78*12 | 115 | 76 | 1362000 | Fuel shortage
87 | Sutiakhali 50 MW Solar PP |  | IPP | 50 | 50 | 0 | 321910
88 | Tangail Palli Power Gen 22 MW |  | IPP | 4*6.7 | 22 | 12 | 196800 | Fuel shortage
| Bhairob 54.5 MW |  | IPP | 3*18.2 | 54 | 17 | 216000 | Fuel shortage
| Mymensingh Area Total |  |  |  | 646 | 244 | 4926000
89 | Fenchugonj CCPP Phase-1 |  | PDB | 2*32+1*33 | 70 | 38 | 909000 | Machine problem.
90 | Fenchugonj CCPP Phase-2 |  | PDB | 2*35+1*35 | 90 | 68 | 1217936 | Machine problem.
91 | Kushiara 163 MW CCPP (KP) |  | IPP | 1*109+1*54 | 163 | 163 | 2696645
92 | Shajibazar 330 MW CCPP |  | PDB | 3*110 | 330 | 0 | 0 | Under maint.
93 | Fenchugonj 51 MW PP (Barakatullah) |  | RPP | 19*2.90 | 51 | 11 | 474600 | Gas shortage
94 | Fenchuganj 44 MW (Energyprima) |  | NENP | 12*3.3+5*2 | 50 | 10 | 191952 | Gas shortage
95 | Hobiganj 11 MW PP Cofidence-E |  | SIPP, REB | 4*2.90 | 11 | 2 | 62168 | Engine problem
96 | Shahjibazar GTPP Unit- 8 & 9 |  | PDB | 2*35 | 66 | 57 | 722016
97 | Shahjibazar 86 MW PP (Shahjibazar) |  | RPP | 32*2.90 | 86 | 41 | 1241280 | Gas shortage
98 | Shahjibazar 100 MW GTPP |  | PDB | 1*100 | 100 | 0 | 0
99 | Sylhet 225 MW CCPP |  | PDB | 1*142+1*89 | 231 | 0 | 926550 | Under maint.
100 | Sylhet 20 MW GTPP |  | PDB | 1*20 | 20 | 19 | 276000 | Gas shortage
| Sylhet 50 MW PP (EPL) |  | NENP | 27*2 | 0 | 0 | 0 | Contract Expired
101 | Shahjahanulla 25 MW PP |  | SIPP, REB | 3*9.34 | 25 | 12 | 254304 | Engine problem
102 | Bibiana-II 341 MW CCPP (Summit) |  | IPP | 1*222+1*119 | 341 | 280 | 7189500 | FGMO
103 | Bibiyana-III 400 MW CCPP |  | PDB | 285*1+134*1 | 400 | 326 | 8430000 | FGMO
104 | Sylhet 10MW PP (Desh) |  | RPP | 6*1.95 | 0 | 0 | 0 | Contract Expired
105 | Bibiyana South 400 MW |  | PDB | 400 MW | 383 | 345 | 8382000 | FGMO
| Sylhet Area Total |  |  |  | 2417 | 1372 | 32973951
106 | Bheramara GTPP Unit-3 |  | PDB | 1*20 | 16 | 0 | 0
** | Bheramara (HVDC ) |  | Imported power | 2*500 | 1000 | 853 | 20658909
107 | Khulna 115 PP MW (KPCL-2) |  | NENP | 7*17 | 115 | 0 | 0 | Reserve NENP
108 | Faridpur 50 MW Peaking PP |  | PDB | 8*6.89 | 54 | 24 | 196320 | Engine problem
109 | Khulna 225 MW CCPP |  | NWPGCL | 1*150+1*75 | 230 | 0 | 0 | Fuel shortage
110 | Gopalganj 100 MW Peaking PP |  | PDB | 16*6.98 | 109 | 0 | 0 | Reserve
111 | Bheramara 410 MW CCPP |  | NWPGCL | 1*278+1*132 | 410 | 215 | 5886720 | Gas shortage
112 | Noapara 40 MW PP (Khanjahan Ali) |  | NENP | 5*8.5 | 40 | 0 | 0 | Fuel shortage
| Noapara 100 MW PP (Bangla Trac) |  | IPP | 70*1.4 | 0 | 0 | 0 | Contract Expired
113 | Rupsha 105 MW PP (Orion rupsha) |  | IPP | 6*18.445 | 105 | 70 | 1173120 | Fuel shortage
114 | Madhumati 100 MW PP |  | NWPGCL | 6*18 | 105 | 0 | 0 | Fuel shortage
115 | Mongla Orion 100 MW Solar PP |  | IPP | 100 | 100 | 0 | 557280
116 | Khulna 330 MW CCPP (OIL) |  | BPDB | 1*220+1*110 | 336 | 0 | 0 | On test.
117 | Rampal 1320 MW (BIFPCL) |  | NTPC&BPDB | 617*2 | 1234 | 625 | 13454550 | Unit-1 under maint
| Kulna 225 MW CCPP (GAS) |  | NWPGCL | 0 | 0 | 0 | 0
| Khulna Area Total |  |  |  | 3854 | 1787 | 41926899
118 | Barisal 110 MW PP (Summit ) |  | IPP | 7*17.076 | 110 | 80 | 1535520 | Fuel shortage
119 | Bhola 33 MW PP (Venture) |  | NENP | 1*34.50 | 10 | 10 | 204679
120 | Bhola 225 MW CCPP |  | PDB | 2*63+1*68 | 194 | 130 | 2755000 | Machine problem.
| Bhola 95 MW PP (Aggreko) |  | QRPP | 96*1.10 | 0 | 0 | 0 | Contract Expired
121 | Payra 1320 MW |  | BCPCL | 2*622 | 1244 | 1220 | 29954300
122 | Bhola Nutan Biddut BD LTD |  | IPP | 220 | 220 | 220 | 5248730
123 | United Payra Power Ltd. |  | IPP | 8*18.5+1*9.5 | 150 | 54 | 440400 | Fuel shortage
124 | Barisal 307 MW |  | IPP | 307*1 | 307 | 307 | 6000000
| Barisal 1 MW Solar Plant |  | BPDB | 1 | 1 | 0 | 4189
| Barisal Area Total |  |  |  | 2236 | 2021 | 46142818
125 | Baghabari 71 MW GTPP |  | PDB | 1*71 | 71 | 0 | 0 | Gas shortage
| Baghabari 100 MW GTPP |  | PDB | 1*100 | 100 | 0 | 0 | Gas shortage
126 | Baghabari 50 MW Peaking PP |  | PDB | 6*8.9 | 52 | 30 | 334848 | Engine problem
127 | Bera 70 MW Peaking PP |  | PDB | 9*8.29 | 71 | 18 | 144084 | Engine problem
128 | Amnura 50 MW PP(Sinha) |  | NENP | 7*7.79 | 28 | 0 | 0 | Reserve NENP
129 | Katakhali 50 MW PP (Northern) |  | QRPP | 6*8.9 | 0 | 0 | 0 | Contract Expired
130 | Katakhali 50 MW Peaking PP |  | PDB | 6*8.7 | 50 | 36 | 307141 | Engine problem
131 | Sirajgonj Unit-1 225MW |  | NWPGCL | 1*150+1*75 | 210 | 199 | 3874455
132 | Sirajgonj Unit-2 225MW |  | NWPGCL | 1*150+1*75 | 220 | 0 | 0
133 | Sirajgonj Unit-3 225MW |  | NWPGCL | 1*141 | 220 | 0 | 1641973 | Gas shortage
134 | Sirajgonj 400 MW CCPP Unit-4 |  | SNWPGCL | 1*282+1*132 | 414 | 355 | 8795200 | FGMO
135 | Santahar 50 MW Peaking PP |  | PDB | 6*8.7 | 50 | 24 | 164860 | Engine problem
| Bogra 22 MW PP (GBB) |  | RPP | 0 | 0 | 0 | 0 | Contract Expired
| Bogura 20 MW PP (Energyprima) |  | NENP | 5*3.3+5*2 | 0 | 0 | 0 | Contract Expired
136 | Ullapara 11 MW PP (Summit) |  | SIPP, REB | 4*2.90 | 11 | 8 | 171774 | Engine problem
137 | Natore 52 MW PP (Rajlanka) |  | IPP | 6*8.92 | 52 | 0 | 0 | Fuel shortage
138 | Chapainawabganj 100 MW Peaking PP |  | PDB | 12*8.924 | 104 | 86 | 641144 | Engine problem
| Baghabari 200 MW PP (Paramount) |  | IPP | 135*1.6 | 0 | 0 | 0 | Contract Expired
139 | Bagura 113 MW PP (Confidence)-2 |  | IPP | 6*18.55+7.2 | 113 | 113 | 1538400
140 | Confidence Power Bogura Unit-1 113 MW |  | IPP | 6*18.55 | 113 | 95 | 1572768 | Fuel shortage
141 | Sirajgonj 6.55 MW Solar |  | NWPGCL | 1*6 | 6 | 0 | 3060
** | Adani Power Jharkhanda Ltd |  | Imported power | 748*2 | 1496 | 1516 | 30518182
| Sirajganj 68 MW Solar Park |  | IPP | 68 | 68 | 0 | 371250
| Rajshahi Area Total |  |  |  | 3449 | 2480 | 50079139
142 | Barapukuria TPP Unit-1 |  | PDB | 1*125 | 85 | 61 | 1364945
| Barapukuria TPP Unit-2 |  | PDB | 1*125 | 85 | 0 | 0 | Under maint.
143 | Barapukuria 275 MW TPP Unit-3 |  | PDB | 1*275 | 274 | 0 | 0 | Under maint.
144 | Rangpur 20 MW GTPP |  | PDB | 1*20 | 20 | 0 | 0
145 | Saidpur 20 MW GTPP |  | PDB | 1*20 | 20 | 0 | 0
146 | Rangpur 113 MW PP (Confidence) |  | IPP | 9*6.984+7*7.015+3.15*2 | 113 | 99 | 1364006 | Engine problem
147 | Sympa Solar Power 8MW |  | IPP | 8 MW | 8 | 0 | 32157
148 | Energypac Power Venture Thakurgaon Ltd. |  | IPP | 115 | 115 | 115 | 2684736
149 | Intraco Solar 30 MW |  | IPP | 1*30 | 30 | 0 | 181316
150 | Teesta Solar Limited |  | BPCL | 16*12.5 | 200 | 0 | 1079000
| Rangpur Area Total |  |  |  | 950 | 275 | 6706160
| Total |  |  |  | 27068 | 14612 | 320546592
| Eastern Grid Total |  |  |  | 16579 | 8049 | 175691576
| Western Grid Total |  |  |  | 10489 | 6563 | 144855016
| National Grid Total |  |  |  | 27068 | 14612 | 320546592
*Data collected from respective power station over telephone.
Executive Engineer
Network Operation Division
Page- 3

## P3
Power Grid Bangladesh PLC
National Load Dispatch Center (NLDC)
MAXIMUM LOAD SERVED BY DIFFERENT GRID SUB-STATIONS
| Date : | 28-08-2024
Zone Total Scenario at Evening Peak Hour (21:00 Hr.)
(a) ENTIRE EASTERN GRID: |  |  | 8792.71 |  | MW | (b) ENTIRE WESTERN GRID: |  |  |  | 4666 | MW
i) Dhaka area |  |  | 4585.71 |  | MW | i) Khulna area |  |  |  | 1737 | MW
ii) Chattogram area |  |  | 1202 |  | MW | ii) Barishal area |  |  |  | 461 | MW
iii) Cumilla area |  |  | 1296 |  | MW | iii) Rajshahi area |  |  |  | 1545 | MW
iv) Mymensingh area |  |  | 1087 |  | MW | iv) Rangpur area |  |  |  | 923 | MW
v) Sylhet area |  |  | 622 |  | MW
System Total Demand at Evening Peak Hour (a + b) = | [5 empty] | 13458.71 | MW
Sl No. | Sub-station | Load (MW) | Time | Sl No. | Sub-station | Load (MW) | Time | Sl No. | Sub-station | Load (MW) | Time
1 | AKS | 0 | 00:00 | 67 | Jamalpur | 103 | 19:00 | 133 | Rahim | 33 | 16:00
2 | AKSML | 124 | 13:00 | 68 | Jashore | 148 | 19:30 | 134 | Rajbari | 86 | 19:00
3 | Aftabnagar | 36 | 00:00 | 69 | Jhenaidah | 132 | 19:00 | 135 | Rajendrapur | 98 | 21:00
4 | Agargaon | 109 | 13:00 | 70 | Joydebpur | 189 | 13:00 | 136 | Rajshahi | 144 | 22:00
5 | Agrabad | 90 | 18:30 | 71 | Joypurhat | 69 | 21:00 | 137 | Rajshahi-230 | 74 | 23:00
6 | Amnura | 68 | 21:00 | 72 | Juldah | 19 | 18:00 | 138 | Ramganj | 120 | 21:00
7 | Ashuganj | 84 | 23:00 | 73 | KSRM | 36 | 10:00 | 139 | Rampur | 39 | 16:00
8 | BIPTC | N/A | N/A | 74 | Kabirpur | 295 | 19:00 | 140 | Rangamati | 18 | 18:30
9 | BSRM | 139 | 19:00 | 75 | Kachua | 80 | 22:00 | 141 | Rangpur | 139 | 19:00
10 | Bagerhat | 98 | 19:30 | 76 | Kallyanpur | 129 | 00:00 | 142 | Ruppur | 5 | 10:00
11 | Bakulia | 99 | 16:00 | 77 | Kalurghat | 38 | 16:00 | 143 | SSM | 0 | 00:00
12 | Banani | 72 | 13:00 | 78 | Kamrangirchar | 46 | 21:00 | 144 | Saidpur | 119 | 19:00
13 | Bangabhaban | 10 | 11:00 | 79 | Kaptai | N/A | N/A | 145 | Satkhira | 130 | 22:00
14 | Barapukuria | 49 | 12:00 | 80 | Kazla | 110 | 14:00 | 146 | Satmasjid | 106 | 19:30
15 | Barguna | 23 | 22:00 | 81 | Keranigonj | 76 | 19:00 | 147 | Savar | 209 | 19:30
16 | Barishal | 111 | 22:00 | 82 | Khagrachori | 36 | 19:00 | 148 | SevenRings | 13 | 10:00
17 | Barishal-230 | 98 | 22:00 | 83 | Khulna | 72 | 19:00 | 149 | ShahCement | 29 | 00:00
18 | Baroaulia | 66 | 00:00 | 84 | Khulshi | 159 | 19:30 | 150 | Shahjadpur | 90 | 20:00
19 | Baroirhat | 60 | 19:00 | 85 | Kishoreganj | 134 | 21:00 | 151 | Shahjibazar | 123 | 05:00
20 | Bashundhara | 176 | 13:00 | 86 | Kodda | 258 | 19:30 | 152 | Shahmirpur | 49 | 00:00
21 | BashundharaCement | 12 | 08:00 | 87 | Kulaura | 60 | 00:00 | 153 | Shariatpur | 92 | 23:00
22 | Beanibazar | 82 | 00:00 | 88 | Kurigram | 60 | 10:00 | 154 | Sherpur | 124 | 14:00
23 | Benapole | 60 | 23:00 | 89 | Kushtia | 160 | 19:30 | 155 | Shikalbaha | 25 | 00:00
24 | Bhaluka | 116 | 01:00 | 90 | Lalbag | 78 | 13:00 | 156 | Shikalbaha-230 | N/A | N/A
25 | Bhandaria | 56 | 00:00 | 91 | Lalmonirhat | 60 | 19:30 | 157 | Shitalakhya | 83 | 16:00
26 | Bhangura | 40 | 20:00 | 92 | MI_Cement | 18 | 20:00 | 158 | Sholosohor | 44 | 16:00
27 | Bheramara(GK) | 70 | 22:00 | 93 | Madanganj | 29 | 23:00 | 159 | Shyampur | 160 | 00:00
28 | Bhulta | 218 | 05:00 | 94 | Madaripur | 113 | 22:00 | 160 | Siddhirganj | 123 | 13:00
29 | Bog-Sherpur | 68 | 03:00 | 95 | Madartek | 86 | 23:00 | 161 | Sirajganj | 118 | 19:30
30 | Bogura | 176 | 20:00 | 96 | Madunaghat | 54 | 19:00 | 162 | Sonargaon | 94 | 13:00
31 | Borhanuddin | 86 | 00:00 | 97 | Magura | 68 | 19:30 | 163 | Sreemongol | 74 | 18:30
32 | Brahmanbaria | 186 | 20:00 | 98 | Mahasthangarh | 81 | 21:00 | 164 | Sreepur | 116 | 16:00
33 | Cantonment | 102 | 00:00 | 99 | Manikganj | 131 | 21:00 | 165 | Srinagar | 50 | 22:00
34 | Chandpur | 76 | 20:00 | 100 | Maniknagar | 61 | 14:00 | 166 | Sunamganj | 60 | 00:00
35 | Chandraghona | 35 | 18:30 | 101 | Matarbari | 47 | 19:00 | 167 | Sylhet | 50 | 00:00
36 | Chapai | 69 | 21:00 | 102 | Matuail | 64 | 11:00 | 168 | Sylhet-132 | 144 | 18:30
37 | Charsaidpur | 28 | 16:00 | 103 | Millgate | 122 | 16:00 | 169 | TK | 34 | 23:00
38 | Chauddagram | 68 | 21:00 | 104 | Mirpur | 147 | 12:00 | 170 | Tangail | 178 | 20:00
39 | Chhatak | 38 | 00:00 | 105 | Mirsorai | 3 | 00:00 | 171 | Thakurgaon | 106 | 02:00
40 | Chowmuhani | 201 | 22:00 | 106 | Mirzapur | 40 | 05:00 | 172 | Tongi | 164 | 11:00
41 | Chuadanga | 117 | 22:00 | 107 | Mithapukur | 58 | 19:00 | 173 | Ullahpara | 28 | 19:00
42 | Coxsbazar | 108 | 18:30 | 108 | Modern | 0 | 00:00 | 174 | Ullon | 61 | 00:00
43 | Cumilla(N) | 165 | 20:00 | 109 | Mogbazar | 109 | 15:00 | 175 | Uttara | 73 | 18:30
44 | Cumilla(S) | 157 | 15:00 | 110 | Mongla | 30 | 16:00 | 176 | UttaraNew | 60 | 00:00
45 | Daudkandi | 158 | 22:00 | 111 | Motijheel | 39 | 13:00 | 177 | Zigatola | 96 | 00:00
46 | Dhaka | 44 | 13:00 | 112 | Munshiganj | 114 | 00:00
47 | Dhamrai | 134 | 10:00 | 113 | Mymensingh | 240 | 00:00
48 | Dhanmondi | 135 | 13:00 | 114 | Naogaon | 136 | 22:00
49 | Dohazari | 107 | 21:00 | 115 | Narail | 63 | 19:00
50 | Faridpur | 173 | 21:00 | 116 | Narinda | 73 | 13:00
51 | Fatullah | 86 | 11:00 | 117 | Narshingdi | 171 | 19:30
52 | Fenchuganj | 46 | 00:00 | 118 | Natore | 160 | 21:00
53 | Feni | 98 | 23:00 | 119 | Nawabganj | 52 | 22:00
54 | GPH | 4 | 18:30 | 120 | Netrakona | 113 | 22:00
55 | Ghatail | 54 | 18:30 | 121 | New | 36 | 11:00
56 | Ghorashal | 48 | 13:00 | 122 | Niamatpur | 75 | 21:00
57 | Goalpara | 30 | 20:00 | 123 | Noapara | 46 | 19:30

## Voltage
e
MAXIMUM & MINIMUM VOLTAGES OF DIFFERENT GRID SUB-STATIONS:
| Date: | 2024-08-31 | [7 empty] | QF-LDC-10
| Sub-Station | Max Voltage | Hour | Min | Hour | Sub-Station | Maxm | Hour | Min | Hour
|  |  |  | Voltage |  |  | Voltage |  | Voltage
| 400 KV | KV | Hour | KV | Hour | 400 KV | KV | Hour | KV | Hour
| Aminbazar | 386 | 06:00 | 368 | 12:00 | Kaliakoir | 377 | 07:00 | 358 | 12:00
| Ashuganj | 402 | 8:00 | 390 | 14:00 | Madunaghat | 396 | 06:00 | 387 | 15:00
| Bhulta | 395 | 06:00 | 372 | 15:00 | Meghnaghat | 379 | 08:00 | 365 | 14:00
| Bibiana | 396 | 07:00 | 384 | 16:00 | Payra | 409 | 06:00 | 400 | 18:30
| BIPTC | 402 | 06:00 | 229 | 20:00 | Rahanpur | 397 | 01:00 | 376 | 19:00
| Bogura | 388 | 01:00 | 359 | 19:30 | Rampal | 401 | 06:00 | 387 | 19:00
| Gopalganj | 397 | 06:00 | 381 | 15:00
| 230 KV | KV |  | KV |  | 230 KV | KV |  | KV
| Agargaon | 229 | 06:00 | 216 | 15:00 | Haripur | 228 | 07:00 | 219 | 15:00
| AKSML | 232 | 05:00 | 224 | 15:00 | Hasnabad | 230 | 06:00 | 218 | 15:00
| Aminbazar | 238 | 02:00 | 218 | 12:00 | Hathazari | 233 | 04:00 | 226 | 16:00
| Ashuganj | 235 | 07:00 | 223 | 15:00 | Ishurdi | 233 | 18:00 | 225 | 12:00
| Ashuganj-400 | 230 | 7:00 | 224 | 16:00 | Jhenaidah | 227 | 06:00 | 213 | 19:00
| Baghabari | 230 | 00:00 | 221 | 14:00 | Kaliakoir | 234 | 07:00 | 220 | 13:00
| Barapukuria | 215 | 01:00 | 198 | 21:00 | Keranigonj | 229 | 06:00 | 216 | 15:00
| Barapukuria-230 | 214 | 6:00 | 202 | 18:00 | Khulna(S) | 230 | 06:00 | 215 | 19:00
| Barishal | 237 | 06:00 | 230 | 13:00 | Madunaghat | 233 | 06:00 | 227 | 14:00
| Bheramara | 231 | 06:00 | 223 | 12:00 | Maniknagar | 231 | 04:00 | 219 | 12:00
| Bhulta | 232 | 07:00 | 219 | 14:00 | Meghnaghat | 237 | 02:00 | 228 | 12:00
| Bibiana | 225 | 06:00 | 219 | 16:00 | Meghnaghat-400 | 233 | 06:00 | 221 | 15:00
| BIPTC | 232 | 06:00 | 222 | 15:00 | Mirsorai | 231 | 19:30 | 222 | 15:00
| Bogura | 226 | 00:00 | 211 | 19:00 | Rajshahi | 231 | 00:00 | 222 | 12:00
| Bogura-400 | 228 | 01:00 | 213 | 19:30 | Rampal | 229 | 06:00 | 219 | 18:30
| Borhanuddin | 240 | 04:00 | 235 | 22:00 | Rampur | N/A | N/A | N/A | N/A
| BSRM | 231 | 20:00 | 223 | 15:00 | Rampura | 232 | 07:00 | 217 | 15:00
| Cumilla(N) | 229 | 07:00 | 219 | 15:00 | Shikalbaha | 231 | 08:00 | 222 | 15:00
| Faridpur | 235 | 06:00 | 225 | 18:30 | Shyampur | 229 | 05:00 | 218 | 15:00
| Fenchuganj | 226 | 09:00 | 220 | 18:30 | Siddhirganj | 233 | 04:00 | 221 | 13:00
| Ghorashal | 230 | 00:00 | 230 | 00:00 | Sirajgonj | 235 | 00:00 | 227 | 15:00
| Ghorashal-230 | 231 | 06:00 | 217 | 15:00 | Sreepur | 228 | 01:00 | 217 | 15:00
| Gopalganj | 234 | 06:00 | 227 | 13:00 | Tongi | 233 | 04:00 | 217 | 15:00
| GPH | 231 | 20:00 | 224 | 15:00
| 132 KV | KV |  | KV |  | 132 KV | KV |  | KV
| Aftabnagar | 135 | 06:00 | 122 | 12:00 | Kushtia | 134 | 06:00 | 126 | 18:30
| Agargaon | 134 | 06:00 | 123 | 12:00 | Lalbag | 134 | 06:00 | 125 | 12:00
| Agrabad | 132 | 06:00 | 126 | 14:00 | Lalmonirhat | 125 | 01:00 | 115 | 19:00
| AKS | 130 | 00:00 | 126 | 13:00 | Madanganj | 131 | 04:00 | 124 | 15:00
| Aminbazar | 138 | 02:00 | 128 | 09:00 | Madaripur | 131 | 02:00 | 126 | 23:00
| Amnura | 138 | 00:00 | 118 | 19:00 | Madartek | 134 | 05:00 | 124 | 12:00
| Ashuganj | 135 | 00:00 | 130 | 15:00 | Madunaghat | 133 | 07:00 | 128 | 14:00
| Bagerhat | 132 | 04:00 | 121 | 19:30 | Magura | 133 | 06:00 | 121 | 19:00
| Bakulia | 133 | 04:00 | 128 | 13:00 | Mahasthangarh | 133 | 01:00 | 122 | 21:00
| Banani | 134 | 05:00 | 123 | 12:00 | Manikganj | 126 | 00:00 | 119 | 15:00
| Bangabhaban | 130 | 03:00 | 121 | 15:00 | Maniknagar | 131 | 06:00 | 122 | 12:00
| Barapukuria | 133 | 01:00 | 122 | 21:00 | Matarbari | 120 | 06:00 | 113 | 00:00
| Barguna | 135 | 09:00 | 130 | 15:00 | Matuail | 131 | 08:00 | 124 | 13:00
| Barishal | 136 | 05:00 | 129 | 15:00 | Millgate | 134 | 03:00 | 125 | 13:00
| Barishal-230 | 135 | 06:00 | 129 | 15:00 | Mirpur | 138 | 03:00 | 129 | 12:00
| Baroaulia | 133 | 03:00 | 128 | 14:00 | Mirzapur | 129 | 00:00 | 117 | 11:00
| Baroirhat | 129 | 06:00 | 122 | 14:00 | Mithapukur | 131 | 01:00 | 118 | 21:00
| Bashundhara | 134 | 03:00 | 121 | 13:00 | MI_Cement | 133 | 03:00 | 125 | 16:00
| BashundharaCement | 131 | 04:00 | 124 | 15:00 | Modern | 132 | 05:00 | 127 | 14:00
| Beanibazar | 122 | 10:00 | 111 | 18:30 | Mogbazar | 135 | 02:00 | 125 | 12:00
| Benapole | 134 | 09:00 | 120 | 19:00 | Mongla | 135 | 06:00 | 120 | 19:00
| Bhaluka | 124 | 06:00 | 116 | 15:00 | Motijheel | 130 | 03:00 | 121 | 15:00
| Bhandaria | 130 | 06:00 | 121 | 22:00 | Munshiganj | 131 | 04:00 | 125 | 15:00
| Bhangura | 135 | 18:00 | 129 | 15:00 | Mymensingh | 127 | 08:00 | 111 | 18:30
| Bheramara | 134 | 06:00 | 130 | 13:00 | Naogaon | 131 | 01:00 | 119 | 21:00
| Bheramara(GK) | 134 | 05:00 | 130 | 15:00 | Narail | 134 | 06:00 | 123 | 19:00
| Bhulta | 121 | 06:00 | 115 | 12:00 | Narinda | 131 | 6:00 | 122 | 12:00
| Bog-Sherpur | 134 | 01:00 | 125 | 19:00 | Narshingdi | 122 | 06:00 | 115 | 15:00
| Bogura | 136 | 01:00 | 126 | 21:00 | Natore | 133 | 00:00 | 126 | 13:00
| Bogura-230 | 135 | 00:00 | 127 | 14:00 | Nawabganj | 133 | 03:00 | 125 | 15:00
| Brahmanbaria | 130 | 07:00 | 121 | 18:30 | Netrakona | 132 | 00:00 | 118 | 21:00
| Cantonment | 134 | 06:00 | 123 | 12:00 | New | 135 | 06:00 | 124 | 15:00
| Chandpur | 134 | 18:00 | 125 | 23:00 | Niamatpur | 134 | 04:00 | 123 | 21:00
| Chandraghona | 134 | 06:00 | 130 | 14:00 | Noapara | 135 | 06:00 | 123 | 19:00
| Chapai | 131 | 01:00 | 119 | 19:00 | Pabna | 133 | 01:00 | 127 | 19:00
| Charsaidpur | 132 | 02:00 | 125 | 13:00 | Palashbari | 126 | 01:00 | 117 | 21:00
| Chauddagram | 132 | 18:00 | 120 | 23:00 | Panchagarh | 135 | 01:00 | 115 | 21:00
| Chhatak | 123 | 04:00 | 111 | 18:30 | Patuakhali | 134 | 06:00 | 130 | 15:00
| Chowmuhani | 126 | 01:00 | 115 | 22:00 | Payra | 136 | 06:00 | 133 | 13:00
| Chuadanga | 128 | 09:00 | 113 | 19:00 | PHP | 129 | 06:00 | 120 | 15:00
| Coxsbazar | 123 | 07:00 | 115 | 00:00 | Postogola | 135 | 05:00 | 126 | 12:00
| Cumilla(N) | 132 | 07:00 | 126 | 15:00 | Purbachal | 135 | 05:00 | 122 | 15:00
| Cumilla(S) | 131 | 03:00 | 125 | 15:00 | Purbasadipur | 130 | 01:00 | 116 | 21:00
| Daudkandi | 128 | 06:00 | 121 | 12:00 | Rahanpur | 134 | 00:00 | 126 | 21:00
| Dhaka | 135 | 06:00 | 124 | 15:00 | Rahim | 130 | 00:00 | 124 | 15:00
| Dhamrai | 132 | 04:00 | 122 | 15:00 | Rajbari | 130 | 00:00 | 125 | 19:00
| Dhanmondi | 135 | 05:00 | 124 | 15:00 | Rajendrapur | 130 | 08:00 | 120 | 12:00
| Dohazari | 130 | 18:00 | 123 | 16:00 | Rajshahi | 133 | 00:00 | 126 | 13:00
| Faridpur | 131 | 06:00 | 126 | 15:00 | Rajshahi-230 | 134 | 01:00 | 114 | 21:00
| Fatullah | 133 | 04:00 | 125 | 13:00 | Ramganj | 127 | 13:00 | 118 | 22:00
| Fenchuganj | 131 | 07:00 | 125 | 18:30 | Rampur | 132 | 07:00 | 127 | 14:00
| Feni | 128 | 18:00 | 122 | 22:00 | Rampura | 135 | 07:00 | 123 | 15:00
| Ghatail | 129 | 00:00 | 114 | 13:00 | Rangamati | 133 | 01:00 | 128 | 14:00
| Ghorashal | 137 | 00:00 | 131 | 15:00 | Rangpur | 128 | 01:00 | 115 | 20:00
| Goalpara | 138 | 06:00 | 126 | 19:00 | Ruppur | 136 | 07:00 | 131 | 11:00
| Gollamari | 136 | 06:00 | 126 | 19:00 | Saidpur | 129 | 01:00 | 116 | 20:00
| Gopalganj | 132 | 06:00 | 124 | 19:00 | Satkhira | 133 | 06:00 | 118 | 19:00
| Gopalganj-400 | 133 | 06:00 | 127 | 15:00 | Satmasjid | 133 | 06:00 | 122 | 12:00
| Gulshan | 134 | 05:00 | 123 | 15:00 | Savar | 138 | 04:00 | 129 | 12:00
| Halishahar | 132 | 05:00 | 126 | 14:00 | SevenRings | 138 | 06:00 | 128 | 15:00
| Haripur | 131 | 06:00 | 124 | 15:00 | ShahCement | 132 | 02:00 | 125 | 13:00
| HaripurSBU | 130 | 00:00 | 124 | 15:00 | Shahjadpur | 136 | 00:00 | 132 | 11:00
| Hasnabad | 135 | 04:00 | 127 | 12:00 | Shahjibazar | 130 | 10:00 | 122 | 18:30
| Hathazari | 136 | 04:00 | 132 | 15:00 | Shahmirpur | 133 | 04:00 | 128 | 14:00
| Ishurdi | 136 | 06:00 | 131 | 13:00 | Shariatpur | 132 | 07:00 | 124 | 22:00
| Jaldhaka | 124 | 00:00 | 114 | 21:00 | Sherpur | 133 | 07:00 | 118 | 13:00
| Jamalpur | 136 | 00:00 | 120 | 01:00 | Shikalbaha | 122 | 18:00 | 116 | 14:00
| Jashore | 133 | 09:00 | 121 | 19:00 | Shikalbaha-230 | 133 | 07:00 | 128 | 14:00
| Jhenaidah | 134 | 06:00 | 124 | 19:00 | Shitalakhya | 133 | 03:00 | 125 | 16:00
| Jhenaidah-230 | 135 | 06:00 | 124 | 19:00 | Sholosohor | 132 | 06:00 | 127 | 15:00
| Joydebpur | 134 | 07:00 | 125 | 15:00 | Shyampur | 130 | 00:00 | 125 | 13:00
| Joypurhat | 129 | 01:00 | 116 | 21:00 | Shyampur-230 | 132 | 02:00 | 124 | 15:00
| Juldah | 134 | 03:00 | 127 | 13:00 | Siddhirganj | 132 | 05:00 | 125 | 12:00
| Kabirpur | 132 | 03:00 | 120 | 14:00 | Sirajganj | 132 | 00:00 | 125 | 19:00
| Kachua | 132 | 01:00 | 123 | 23:00 | Sonargaon | 130 | 02:00 | 124 | 11:00
| Kaliakoir | 135 | 03:00 | 123 | 16:00 | Sreemongol | 130 | 09:00 | 120 | 18:30
| Kallyanpur | 130 | 04:00 | 123 | 14:00 | Sreepur | 128 | 06:00 | 120 | 15:00
| Kalurghat | 133 | 04:00 | 128 | 16:00 | Srinagar | 133 | 05:00 | 125 | 15:00
| Kamrangirchar | 134 | 03:00 | 122 | 15:00 | SSM | 138 | 19:30 | 134 | 09:00
| Kaptai | N/A | N/A | N/A | N/A | Sunamganj | 121 | 06:00 | 111 | 18:30
| Kazla | 130 | 04:00 | 121 | 13:00 | Sylhet | 124 | 04:00 | 115 | 18:30
| Keranigonj | 134 | 06:00 | 125 | 15:00 | Sylhet-132 | 125 | 09:00 | 115 | 18:30
| Khagrachori | 133 | 06:00 | 128 | 13:00 | Tangail | 126 | 07:00 | 112 | 13:00
| Khulna | 136 | 06:00 | 124 | 19:00 | Thakurgaon | 134 | 01:00 | 118 | 21:00
| Khulna(S) | 137 | 06:00 | 126 | 19:00 | TK | 132 | 05:00 | 128 | 14:00
| Khulshi | 131 | 06:00 | 125 | 14:00 | Tongi | 137 | 07:00 | 127 | 15:00
| Kishoreganj | 126 | 02:00 | 119 | 15:00 | Ullahpara | 134 | 00:00 | 128 | 19:00
| Kodda | 132 | 00:00 | 121 | 12:00 | Ullon | 134 | 04:00 | 123 | 15:00
| KSRM | 133 | 03:00 | 128 | 16:00 | Uttara | 137 | 04:00 | 129 | 13:00
| Kulaura | 129 | 09:00 | 124 | 18:30 | UttaraNew | 137 | 03:00 | 128 | 12:00
| Kurigram | 126 | 00:00 | 115 | 23:00 | Zigatola | 134 | 06:00 | 125 | 15:00

## L-Curve
Date | 2024-08-31
.
TIME | E-W INT.(Export) | EAST GRID | WEST GRID | TOTAL |  |  | DAILY LOAD CURVE
0:00 | 838 | 7703 | 6466 | 14169 |  |  |  | QF-LDC-11
0:30 | 666 | 7599 | 6099.5 | 13698.5 | Date: | 2024-08-31
1:00 | 494 | 7495 | 5733 | 13228
1:30 | 453 | 7468.5 | 5726 | 13194.5
2:00 | 412 | 7442 | 5719 | 13161
2:30 | 393 | 7357 | 5698 | 13055 | [5 empty] | Gen. at Eve. Peak | 14612 | 14612 MW (19:30 )
3:00 | 374 | 7272 | 5677 | 12949 | [6 empty] | 19:30
3:30 | 344 | 7249 | 5618.5 | 12867.5 | [5 empty] | Gen. at Day Peak | 12809 | 12809 MW (12:00 )
4:00 | 314 | 7226 | 5560 | 12786 | [6 empty] | 12:00
4:30 | 315 | 7240 | 5532 | 12772 | [5 empty] | Highest Generation | 14612
5:00 | 316 | 7254 | 5504 | 12758 | [6 empty] | 19:30
5:30 | 383 | 7100.5 | 5428.5 | 12529
6:00 | 450 | 6947 | 5353 | 12300
6:30 | 499 | 6763 | 5329 | 12092
7:00 | 548 | 6579 | 5305 | 11884
7:30 | 717 | 6466 | 5328.5 | 11794.5
8:00 | 886 | 6353 | 5352 | 11705
8:30 | 957 | 6466 | 5354 | 11820
9:00 | 1028 | 6579 | 5356 | 11935
9:30 | 1057 | 6607 | 5401.5 | 12008.5
10:00 | 1086 | 6635 | 5447 | 12082
10:30 | 1083 | 6754.5 | 5511.5 | 12266
11:00 | 1080 | 6874 | 5576 | 12450
11:30 | 872 | 6962.5 | 5667 | 12629.5
12:00 | 664 | 7051 | 5758 | 12809
12:30 | 937 | 7072.5 | 5938.5 | 13011
13:00 | 1210 | 7094 | 6119 | 13213
13:30 | 1237 | 7095 | 6152.5 | 13247.5
14:00 | 1264 | 7096 | 6186 | 13282
14:30 | 1260 | 7146.5 | 6167.5 | 13314
15:00 | 1256 | 7197 | 6149 | 13346
15:30 | 1220 | 7165 | 6131 | 13296
16:00 | 1184 | 7133 | 6113 | 13246
16:30 | 1140 | 7106.5 | 5904.5 | 13011
17:00 | 1096 | 7080 | 5696 | 12776
17:30 | 1090 | 7034.5 | 5612 | 12646.5
18:00 | 1084 | 6989 | 5528 | 12517
18:30 | 960 | 7480 | 5974.5 | 13454.5
19:00 | 836 | 7971 | 6421 | 14392
19:30 | 702 | 8049 | 6563 | 14612
20:00 | 590 | 8133 | 6403 | 14536 |  |  |  | Executive Engineer
20:30 | 620 | 8127 | 6446 | 14573 |  |  |  | Network Operation Division
21:00 | 650 | 8121 | 6489 | 14610
21:30 | 710 | 8014 | 6495.5 | 14509.5
22:00 | 770 | 7907 | 6502 | 14409 |  |  |  |  | Page 6 of 7
22:30 | 759 | 7840.5 | 6498 | 14338.5
23:00 | 748 | 7774 | 6494 | 14268
23:30 | 793 | 7738.5 | 6480 | 14218.5
24:00 | 838 | 7703 | 6466 | 14169
14612 MW (19:30 )
12809 MW (12:00 )

## En-Curve
DAILY ENERGY CURVE
Date | 2024-08-31 |  | Energy |  | 320546592
[15 empty] | 2024-08-31 | [5 empty] | QF-LDC-12
TIME | GAS | HVDC | P.GEN(GAS). | P.GEN(HSD) | P.GEN(HFO). | COAL | HYDRO | G.GEN(HSD) | G.GEN(HFO) | TRIPURA | SOLAR | WIND | SHORTAGE
0:00 | 3506 | 654 | 1748 | 0 | 2221 | 5306 | 211 | 0 | 414 | 74 | 0 | 13 | 936.855
0:30 | 3525 | 774 | 1675 | 0 | 2231.5 | 4909.5 | 208.5 | 0 | 280.5 | 73 | 0 | 10.5 | 956.4325 |  |  | Date: | 44073
1:00 | 3544 | 894 | 1602 | 0 | 2242 | 4513 | 206 | 0 | 147 | 72 | 0 | 8 | 976.01
1:30 | 3545 | 893.5 | 1618.5 | 0 | 2217.5 | 4496.5 | 206 | 0 | 140 | 70 | 0 | 7.5 | 888.6275 | [9 empty] | Total Energy | 320.5466 | 320.5466 | Total Energy Gen 320.547 MKWHr Energy Not Served 13.285 MKWHr Energy Requirement 333.831 MKWHr
2:00 | 3546 | 893 | 1635 | 0 | 2193 | 4480 | 206 | 0 | 133 | 68 | 0 | 7 | 801.245 | [9 empty] | Energy not Served | 13.2847 | 13.2847
2:30 | 3556 | 893 | 1535.5 | 0 | 2180 | 4482 | 206 | 0 | 125.5 | 67 | 0 | 10 | 711.475 | [9 empty] | Energy Requirement | 333.8313 | 333.8313
3:00 | 3566 | 893 | 1436 | 0 | 2167 | 4484 | 206 | 0 | 118 | 66 | 0 | 13 | 621.705
3:30 | 3574 | 893.5 | 1454.5 | 0 | 2117.5 | 4455 | 206 | 0 | 89 | 65 | 0 | 13 | 508.5375 | [8 empty] | Shortage
4:00 | 3582 | 894 | 1473 | 0 | 2068 | 4426 | 206 | 0 | 60 | 64 | 0 | 13 | 395.37
4:30 | 3583.5 | 894 | 1476 | 0 | 2045.5 | 4427 | 206 | 0 | 60 | 67 | 0 | 13 | 384.865
5:00 | 3585 | 894 | 1479 | 0 | 2023 | 4428 | 206 | 0 | 60 | 70 | 0 | 13 | 374.36
5:30 | 3563.5 | 894 | 1454 | 0 | 1890 | 4376.5 | 206 | 0 | 60 | 71 | 1.5 | 12.5 | 354.18
6:00 | 3542 | 894 | 1429 | 0 | 1757 | 4325 | 206 | 0 | 60 | 72 | 3 | 12 | 334
6:30 | 3482.5 | 894 | 1405 | 0 | 1606.5 | 4323 | 206.5 | 0 | 60 | 70 | 33.5 | 11 | 389.515 | [7 empty] | Coal
7:00 | 3423 | 894 | 1381 | 0 | 1456 | 4321 | 207 | 0 | 60 | 68 | 64 | 10 | 445.03
7:30 | 3395.5 | 894 | 1348 | 0 | 1351 | 4338 | 207 | 0 | 46.5 | 60 | 139 | 15.5 | 458.8775 | [6 empty] | Oil
8:00 | 3368 | 894 | 1315 | 0 | 1246 | 4355 | 207 | 0 | 33 | 52 | 214 | 21 | 472.725
8:30 | 3362.5 | 894.5 | 1414 | 0 | 1232.5 | 4358.5 | 207 | 0 | 33 | 58 | 241.5 | 18.5 | 482.3625
9:00 | 3357 | 895 | 1513 | 0 | 1219 | 4362 | 207 | 0 | 33 | 64 | 269 | 16 | 492
9:30 | 3310.5 | 897 | 1591.5 | 0 | 1180.5 | 4339.5 | 207 | 0 | 41 | 65 | 360.5 | 16 | 469.47
10:00 | 3264 | 899 | 1670 | 0 | 1142 | 4317 | 207 | 0 | 49 | 66 | 452 | 16 | 446.94
10:30 | 3303 | 899 | 1699.5 | 0 | 1185 | 4431 | 207 | 0 | 52 | 64 | 405.5 | 20 | 438.345
11:00 | 3342 | 899 | 1729 | 0 | 1228 | 4545 | 207 | 0 | 55 | 62 | 359 | 24 | 429.75
11:30 | 3368.5 | 899 | 1739.5 | 0 | 1317.5 | 4573 | 210 | 0 | 61 | 64 | 373 | 24 | 425.375
12:00 | 3395 | 899 | 1750 | 0 | 1407 | 4601 | 213 | 0 | 67 | 66 | 387 | 24 | 421
12:30 | 3389 | 899.5 | 1770.5 | 0 | 1447.5 | 4711 | 213 | 0 | 74.5 | 67 | 414.5 | 24.5 | 386.22
13:00 | 3383 | 900 | 1791 | 0 | 1488 | 4821 | 213 | 0 | 82 | 68 | 442 | 25 | 351.44
13:30 | 3383 | 900 | 1791 | 0 | 1488 | 4821 | 213 | 0 | 82 | 68 | 442 | 25 | 351.44
14:00 | 3383 | 900 | 1791 | 0 | 1488 | 4821 | 213 | 0 | 82 | 68 | 442 | 25 | 351.44
14:30 | 3389 | 896.5 | 1752.5 | 0 | 1600 | 4889 | 211 | 0 | 95.5 | 72 | 343 | 31 | 406.83
15:00 | 3395 | 893 | 1714 | 0 | 1712 | 4957 | 209 | 0 | 109 | 76 | 244 | 37 | 462.22
15:30 | 3386 | 893 | 1697.5 | 0 | 1724 | 4905.5 | 209 | 0 | 150 | 73 | 221 | 37 | 471.77
16:00 | 3377 | 893 | 1681 | 0 | 1736 | 4854 | 209 | 0 | 191 | 70 | 198 | 37 | 481.32
16:30 | 3379 | 893 | 1652.5 | 0 | 1711.5 | 4712.5 | 209.5 | 0 | 201.5 | 65 | 160.5 | 26 | 466.995
17:00 | 3381 | 893 | 1624 | 0 | 1687 | 4571 | 210 | 0 | 212 | 60 | 123 | 15 | 452.67
17:30 | 3291 | 892.5 | 1515.5 | 0 | 1780 | 4579.5 | 210 | 0 | 230 | 60 | 69.5 | 18.5 | 480.8425
18:00 | 3201 | 892 | 1407 | 0 | 1873 | 4588 | 210 | 0 | 248 | 60 | 16 | 22 | 509.015
18:30 | 3307.5 | 892.5 | 1553.5 | 0 | 2154.5 | 4868 | 210 | 0 | 383 | 61 | 8 | 16.5 | 616.4525
19:00 | 3414 | 893 | 1700 | 0 | 2436 | 5148 | 210 | 0 | 518 | 62 | 0 | 11 | 723.89
19:30 | 3437 | 853 | 1623 | 0 | 2603 | 5236 | 210 | 0 | 587 | 50 | 0 | 13 | 702.88
20:00 | 3435 | 654 | 1625 | 0 | 2639 | 5229 | 210 | 0 | 671 | 58 | 0 | 15 | 681.87
20:30 | 3456 | 654 | 1671 | 0 | 2598 | 5241.5 | 210 | 0 | 667.5 | 60 | 0 | 15 | 646.535
21:00 | 3477 | 654 | 1717 | 0 | 2557 | 5254 | 210 | 0 | 664 | 62 | 0 | 15 | 611.2
21:30 | 3430.5 | 654 | 1722 | 0 | 2508 | 5257 | 210 | 0 | 646.5 | 66 | 0 | 15.5 | 683.3025
22:00 | 3384 | 654 | 1727 | 0 | 2459 | 5260 | 210 | 0 | 629 | 70 | 0 | 16 | 755.405
22:30 | 3433 | 654 | 1745 | 0 | 2400 | 5257 | 210.5 | 0 | 552 | 71 | 0 | 16 | 798.8575
23:00 | 3482 | 654 | 1763 | 0 | 2341 | 5254 | 211 | 0 | 475 | 72 | 0 | 16 | 842.31
23:30 | 3494 | 654 | 1755.5 | 0 | 2281 | 5280 | 211 | 0 | 444.5 | 73 | 0 | 14.5 | 889.5825 |  |  | Max Temp. in Dhaka |  | 34.3°C
24:00 | 3506 | 654 | 1748 | 0 | 2221 | 5306 | 211 | 0 | 414 | 74 | 0 | 13 | 936.855
Executive Engineer
Network Operation Division
Page 5 of 7
GAS
Oil
HVDC
COAL
HYDRO
SOLAR
Total Energy Gen 320.547 MKWHr Energy Not Served 13.285 MKWHr Energy Requirement 333.831 MKWHr
Shortage
Note on W13: Author:

## Generation
2024-08-31
Si No | Unit | 1:00 | 2:00 | 3:00 | 4:00 | 5:00 | 6:00 | 7:00 | 8:00 | 9:00 | 10:00 | 11:00 | 12:00 | 13:00 | 14:00 | 15:00 | 16:00 | 17:00 | 18:00 | 18:30 | 19:00 | 19:30 | 20:00 | 21:00 | 22:00 | 23:00 | 24:00 | KWH
1 | Karnaphuli Hydro PP Unit-1, 2 & 3 | 126 | 126 | 126 | 126 | 126 | 126 | 127 | 127 | 127 | 127 | 127 | 133 | 133 | 130 | 129 | 129 | 130 | 130 |  | 130 | 130 | 130 | 130 | 130 | 131 | 131 | 3089809
2 | Karnaphuli Hydro PP Unit-4 & 5 | 80 | 80 | 80 | 80 | 80 | 80 | 80 | 80 | 80 | 80 | 80 | 80 | 80 | 80 | 80 | 80 | 80 | 80 |  | 80 | 80 | 80 | 80 | 80 | 80 | 80 | 1932000
3 | Chattogram TPP-1
4 | Chattogram TPP-2
5 | Raozan 25 MW PP | [26 empty] | 0
| Teknaf 20MW PP (Solartech) | [5 empty] | 0 | 6 | 10 | 11 | 17 | 16 |  | 14 | 8 | 13 | 6 | 2 | 0 | [8 empty] | 103545
6 | Sikalbaha 225MW CCPP (Gas) | 216 | 218 | 217 | 217 | 218 | 217 | 217 | 217 | 216 | 214 | 214 | 217 | 220 | 218 | 217 | 217 | 219 | 219 |  | 219 | 219 | 219 | 219 | 220 | 220 | 222 | 5139210
7 | Sikalbaha 225MW CCPP(Oil)
8
9 | Sikalbaha 150MW GTPP
10 | Sikalbaha 150MW GTPP(Oil)
| Dohazari -Kalaish 100 MW Peaking | [17 empty] | 17 |  | 51 | 51 | 51 | 34 | 51 | 51 | 34 | 260493
12 | Hathazari 100 MW peaking PP | [19 empty] | 40 | 40 | 40 | 40 |  |  |  | 130704
| Sikalbaha 105 MW PP (Baraka Sikalbaha) | [17 empty] | 3 |  | 17 | 17 | 17 | 17 | 17 |  |  | 92836
Daudkandi 200 MW PP (B.Trac)
14 | Titas 50 MW Peaking PP | 27 | 27 | 27 | 27 | 27 | 27 | 27 | [5 empty] | 13 | 19 | 26 | 34 | 34 | 34 |  | 34 | 34 | 34 | 34 | 35 | 35 | 35 | 558624
15 | 210 MW Siddhirgonj TPP
16 | Siddhirgonj 2*120 MW GTPP
17 | Siddhirganj 335 MW CCPP | 335 | 330 | 332 | 335 | 335 | 280 | 280 | 280 | 280 | 250 | 331 | 330 | 322 | 325 | 324 | 325 | 324 | 280 |  | 332 | 330 | 333 | 330 | 334 | 331 | 335 | 7595440
18 | Kodda 300 MW PP Unit-2 (Summit) | 278 | 278 | 278 | 278 | 278 | 278 | 210 | 175 | 175 | 175 | 175 | 183 | 183 | 225 | 245 | 245 | 242 | 260 |  | 260 | 275 | 278 | 280 | 288 | 288 | 283 | 5896364
19 | Ashuganj 195 MW PP (APSCL-United) | 8 | 8 | 0 | [23 empty] | 66909
20 | Ghorasal TPP (Unit-1&2)
21 | Ghorasal Repowered CCPP:Unit-3 (GT
22 | Ghorasal Repowered CCPP Unit-4
23 | Ghorasal TPP Unit-5
24 | Ghorasal 6
25 | Ghorasal 365 MW CCPP Unit-7
26 | SS Power I | 570 | 550 | 550 | 500 | 502 | 502 | 502 | 450 | 450 | 450 | 430 | 430 | 430 | 430 | 430 | 432 | 430 | 430 |  | 500 | 500 | 502 | 500 | 500 | 502 | 548 | 11710908
28 | Ashuganj TPP Unit- 3
29 | Ashuganj TPP Unit- 4
30 | Ashuganj TPP Unit- 5
32 | Ashuganj 50 MW PP | 31 | 34 | 34 | 34 | 34 | 35 | 35 | 35 | 35 | 34 | 34 | 34 | 33 | 33 | 33 | 30 | 36 | 36 |  | 36 | 36 | 33 | 36 | 36 | 36 | 36 | 811296
33 | Ashuganj 225 MW CCPP | 139 | 124 | 141 | 141 | 143 | 144 | 141 | 141 | 141 | 134 | 126 | 120 | 112 | 113 | 117 | 121 | 121 | 124 |  | 124 | 124 | 128 | 130 | 29 | 38 | 37 | 2964000
34 | Ashuganj 450 MW CCPP(South) | 270 | 275 | 230 | 240 | 240 | 240 | 240 | 240 | 250 | 250 | 250 | 250 | 250 | 250 | 250 | 250 | 250 | 250 |  | 250 | 250 | 250 | 250 | 250 | 280 | 280 | 6170000
| Ashuganj 450 MW CCPP(North) | 285 | 290 | 290 | 290 | 285 | 285 | 325 | 280 | 280 | 280 | 280 | 280 | 285 | 280 | 280 | 280 | 280 | 280 |  | 280 | 280 | 280 | 280 | 280 | 300 | 300 | 7267300
| Ashuganj 420 MW CCPP(East) | 240 | 240 | 230 | 230 | 230 | 230 | 230 | 230 | 230 | 230 | 230 | 230 | 230 | 230 | 230 | 230 | 230 | 230 |  | 230 | 230 | 230 | 230 | 230 | 250 | 300 | 5795200
35 | Ashuganj 55 MW PP (Precision) | 44 | 43 | 26 | 20 | 20 | 20 | 20 | 27 | 33 | 43 | 42 | 45 | 43 | 34 | 20 | 20 | 20 | 15 |  | 10 | 10 | 10 | 10 | 13 | 41 | 45 | 666720
36 | Chandpur 150 MW CCPP | 31 | 36 | 36 | 35 | 35 | 35 | 35 | 35 | 30 | 30 | 32 | 31 | 31 | 31 | 30 | 30 | 25 | 25 |  | 27 | 30 | 30 | 30 | 32 | 30 | 27 | 730730
37 | Tongi 80 MW GTPP
38 | Haripur GTPP
39 | Haripur 412 MW CCPP | 412 | 410 | 409 | 411 | 411 | 407 | 350 | 349 | 350 | 350 | 373 | 404 | 401 | 404 | 400 | 403 | 403 | 351 |  | 410 | 413 | 410 | 406 | 405 | 404 | 403 | 9547200
Meghnaghat Unique power
Summit Meghanghat-2 589 MW(Gas)
40 | Meghnaghat 450 MW CCPP(MPL) | 450 | 450 | 450 | 450 | 450 | 450 | 350 | 320 | 450 | 450 | 450 | 450 | 450 | 450 | 450 | 450 | 450 | 370 |  | 450 | 450 | 450 | 450 | 450 | 450 | 450 | 10080500
41 | Haripur 360 MW CCPP(HPL)
42 | RPCL 210MW CCPP | 22 | 22 | 22 | 22 | 22 | 22 | 22 | 22 | 16 | 16 | 11 | 11 | 10 | 8 | 10 | 11 | 11 | 11 |  | 16 | 16 | 16 | 16 | 16 | 17 | 17 | 368640
43 | Sutiakhali 50 MW Solar PP | [5 empty] | 0 | 8 | 13 | 30 | 36 | 47 | 40 | 36 | 48 | 30 | 23 | 14 | 1 | [8 empty] | 321910
44 | Fenchugonj CCPP Phase-1 | 38 | 38 | 38 | 38 | 38 | 38 | 38 | 38 | 38 | 38 | 38 | 38 | 38 | 38 | 39 | 38 | 39 | 39 |  | 38 | 38 | 38 | 39 | 38 | 38 | 38 | 909000
45 | Fenchugonj CCPP Phase-2 | 38 | 38 | 38 | 38 | 38 | 38 | 38 | 38 | 38 | 38 | 38 | 48 | 58 | 58 | 68 | 68 | 68 | 68 |  | 68 | 68 | 68 | 68 | 68 | 68 | 68 | 1217936
46 | Shajibazar 330 MW CCPP
47 | Shahjibazar GTPP Unit- 8 & 9 | [10 empty] | 28 | 58 | 55 | 55 | 54 | 55 | 55 | 59 |  | 56 | 57 | 56 | 55 | 56 | 55 | 56 | 722016
48 | Shahjibazar 86 MW PP (Shahjibazar) | 10 | 10 | 10 | 80 | 81 | 60 | 60 | 60 | 86 | 86 | 86 | 86 | 86 | 40 | 40 | 41 | 41 | 41 |  | 41 | 41 | 41 | 41 | 41 | 41 | 41 | 1241280
Shahjibazar 100 MW GTPP
49 | Shahjibazar 50MW PP (EPL)
50 | Sylhet 225 MW CCPP | 131 | 131 | 129 | 132 | 136 | 136 | [20 empty] | 926550
51 | Sylhet 20 MW GTPP | [9 empty] | 18 | 18 | 18 | 18 | 18 | 18 | 18 | 18 | 18 |  | 19 | 19 | 18 | 18 | 18 | 18 | 18 | 276000
52 | Sylhet 50 MW PP (EPL)
53 | Sylhet 10MW PP (Desh)
54 | Hobiganj 11 MW PP Cofidence-E | 2 | 2 | 2 | 2 | 2 | 2 | 2 | 2 | 2 | 2 | 2 | 2 | 2 | 2 | 2 | 2 | 2 | 2 |  | 2 | 2 | 2 | 2 | 2 | 2 | 2 | 62168
55 | Fenchugonj 51 MW PP (Barakatullah) |  |  |  | 6 | 30 | 10 | 8 | 11 | 34 | 47 | 42 | 41 | 41 | 41 | 41 | 11 | 11 | 11 |  | 11 | 11 | 11 | 11 | 11 | 11 | 11 | 474600
56 | Shahjahanulla 25 MW PP | 11 | 11 | 11 | 11 | 11 | 11 |  | 5 | 12 | 12 | 12 | 12 | 12 | 12 | 12 | 11 | 11 | 11 |  | 8 | 12 | 12 | 12 | 12 | 12 | 12 | 254304
57 | Bibiana-II 341 MW CCPP (Summit) | 270 | 295 | 295 | 290 | 285 | 270 | 295 | 270 | 295 | 290 | 310 | 300 | 300 | 280 | 300 | 290 | 290 | 295 |  | 300 | 280 | 280 | 305 | 310 | 315 | 305 | 7189500
| Bibiyana South 400 MW | 345 | 345 | 345 | 345 | 345 | 345 | 375 | 356 | 346 | 316 | 346 | 346 | 346 | 346 | 346 | 346 | 346 | 320 |  | 345 | 345 | 345 | 376 | 345 | 370 | 345 | 8382000
58 | Nababganj 55 MW PP (Southern power ) | 55 | 55 | 55 | 55 | 55 | 55 |  | 35 | 35 | 17 | 35 | 35 | 35 | 35 | 35 | 35 | 35 | 35 |  | 35 | 35 | 35 | 35 | 35 | 35 | 35 | 969270
59 | Tangail Palli Power Gen 22 MW | 6 | 6 | 6 | 6 | 6 | 6 | 4 | 6 | 6 | 6 | 6 | 6 | 3 | 1 | 11 | 12 | 12 | 12 |  | 12 | 12 | 12 | 12 | 12 | 8 | 12 | 196800
60 | Barabkunda 22 MW PP (Regent)
61 | Narshingdi 22 MW PP (Doreen)
62 | Tangail 22 MW PP (Doreen)
63 | Impoprt (Tripura) | 72 | 68 | 66 | 64 | 70 | 72 | 68 | 52 | 64 | 66 | 62 | 66 | 68 | 70 | 76 | 70 | 60 | 60 |  | 62 | 50 | 58 | 62 | 70 | 72 | 74 | 1568640
64 | Malancha, Ctg. EPZ (United) | 44 | 42 | 42 | 42 | 42 | 42 | 38 | 12 | 6 | 6 | 6 | 6 | 6 | 8 | 4 | 4 | 11 | 7 |  | 20 | 22 | 29 | 32 | 34 | 37 | 28 | 586080
65 | Feni 22 MW PP (Doreen)
66 | Feni 11 MW PP (Doreen)
67 | Jangalia 33 MW PP (Summit)
68 | Cumilla 25 MW PP (Summit) | 17 | 17 | 17 | 17 | 17 | 17 | 17 | 17 | 14 | 10 | 15 | 15 | 15 | 15 | 14 | 14 | 14 | 14 |  | 17 | 18 | 17 | 17 | 17 | 17 | 17 | 370950
69 | Summit Ashulia | 18 | 18 | 18 | 17 | 17 | 17 | 17 | 19 | 19 | 17 | 17 | 18 | 18 | 18 | 18 | 17 | 17 | 17 |  | 17 | 17 | 17 | 17 | 17 | 17 | 17 | 408000
70 | Summit Madhabdi | 23 | 23 | 23 | 23 | 23 | 23 | 23 | 23 | 23 | 23 | 22 | 22 | 22 | 22 | 22 |  |  | 18 |  | 21 | 21 | 21 | 21 | 22 | 22 | 22 | 486360
71 | Maona 33 MW PP(Summit) | 24 | 24 | 24 | 24 | 24 | 24 | 24 | 24 | 24 | 24 | 24 | 24 | 24 | 24 | 24 | 24 | 24 | 24 |  | 24 | 24 | 24 | 24 | 24 | 24 | 24 | 579240
72 | Rupganj 33 MW PP(Summit) | 14 | 15 | 15 | 16 | 16 | 16 | 13 | 13 | 13 | 13 | 11 | 11 | 10 | 10 | 10 | 10 | 10 | 10 |  | 10 | 10 | 10 | 10 | 10 | 10 | 10 | 288300
73 | Ghorashal 108 MW PP (Regent)
| Feni Lanka Power | 106 | 106 | 106 | 106 | 106 | 50 | 34 | 17 | 17 | 17 | 34 | 52 | 88 | 88 | 88 | 88 | 88 | 88 |  | 106 | 106 | 106 | 106 | 106 | 106 | 106 | 1919760
| Chowmuhani 113 MW | 31 | 28 | 29 | 28 | 29 | 28 | 29 | 28 | 29 | 34 | 38 | 38 | 38 | 38 | 37 | 29 | 35 | 38 |  | 38 | 38 | 39 | 38 | 38 | 39 | 39 | 827400
| Manikgonj 162MW PP(MPGL) | 144 | 144 | 144 | 144 | 144 | 72 | 72 | 35 | 35 | 35 | 62 | 135 | 144 | 144 | 162 | 162 | 162 | 162 |  | 162 | 162 | 162 | 162 | 144 | 162 | 162 | 3065760
77 | Siddhirganj 100 PP(Dutch Bangla)
78 | Gazipur 52 MW PP | [13 empty] | 2 | 8 | 17 | 17 | 17 |  | 17 | 17 | 17 |  | 8 | 8 | 8 | 123360
79 | Kodda 150 MW PP | 16 | 16 | 16 | 16 | 16 | 16 | 16 | 16 | 16 | 32 | 32 | 32 | 34 | 38 | 42 | 42 | 45 | 47 |  | 144 | 142 | 142 | 142 | 142 | 143 | 98 | 1252800
80 | Jamalpur 95 MW PP(Powerpac)
81 | Jangalia 52 MW PP (Lakdanavi) |  |  | 10 | 16 | 16 | 16 | 16 | 16 | 16 | 16 | 16 | 16 | 16 | 8 | 8 | 16 | 16 | 16 |  | 37 | 42 | 42 | 42 | 42 | 42 | 42 | 495763
| Gazipur 100 MW PP | 17 | 17 | 17 | 17 | 17 | 17 | 17 | 17 | 35 | 53 | 53 | 53 | 53 | 53 | 35 | 17 | 17 | 35 |  | 53 | 53 | 53 | 53 | 53 | 53 | 34 | 824285
| Kaptai 7 MW Solar PP | [5 empty] | 0 | 1 | 3 | 4 | 5 | 5 | 3 | 3 | 3 | 2 | 0 | 0 | [9 empty] | 27840
| Jodiac Power | [26 empty] | 0
| Karnaphuli Power Ltd. | [17 empty] | 0 |  | 17 | 17 | 17 | 17 |  |  |  | 102870
82 | Madanganj 102 PP(Summit)
83 | Pagla (DPA )
84 | B.Baria (Aggreko) 85MW
85 | Keraniganj 100 MW PP (Powerpac) | [26 empty] | 0
86 | Meghnaghat CCPP ( Summit)
87 | Meghnaghat 100 MW(IEL)
| Meghnaghat 104 MW PP (OPCL) | 57 | 52 | 51 | 52 | 52 | 53 | 50 | 51 | 52 | 52 | 52 | 52 | 52 | 52 | 52 | 52 | 52 | 52 |  | 69 | 69 | 69 | 68 | 68 | 68 | 55 | 1328640
88 | Ghorashal 78.5 MW PP(MAX)
90 | Ashuganj 53MW PP (United)
91 | Juldah 100 MW Unit-1 (Acorn)
92 | Fenchuganj 44 MW (Energyprima) | [10 empty] | 10 | 10 | 10 | 10 | 10 | 10 | 10 | 10 |  | 10 | 10 | 10 | 10 | 10 | 10 | 10 | 191952
93 | Ashuganj 51 MW PP (Midland) | 51 | 51 | 51 | 51 | 51 | 51 | 51 | 51 | 51 | 51 | 51 | 51 | 51 | 51 | 43 | 51 | 51 | 51 |  | 51 | 51 | 51 | 51 | 51 | 51 | 51 | 1137118
94 | Gagnagar 102 MW PP (Digital Power) | 97 | 97 | 97 | 25 | 25 | 25 | 25 | 25 | 25 | 25 | 25 | 25 | 43 | 58 | 58 | 58 | 50 | 58 |  | 98 | 98 | 98 | 65 | 65 | 24 | 24 | 1238814
95 | Patenga 50MW PP (Baraka) | [26 empty] | 0
96 | Chattogram 108 MW PP (ECPV) | [19 empty] | 0 | [6 empty] | 0
97 | katpotti 52 MW | [26 empty] | 0
98 | Bosila 108 MW PP(CLC)
99 | Madanganj-55 MW PP(Summit) | 55 | 55 | 55 | 55 | 55 | 55 | 55 | 30 | 30 | 30 | 30 | 50 | 55 | 55 | 55 | 55 | 55 | 55 |  | 55 | 55 | 55 | 55 | 55 | 55 | 55 | 1244878
100 | Manikganj 55 MW PP (Northern) | 55 | 55 | 55 | 55 | 55 | 35 | 35 | 35 | 35 | 35 | 55 | 55 | 35 | 55 | 55 | 55 | 55 | 55 |  | 55 | 55 | 55 | 55 | 55 | 55 | 55 | 1172240
101 | Kushiara 163 MW CCPP (KP) | 163 | 163 |  |  |  | 20 | 25 | 40 | 45 | 115 | 120 | 120 | 163 | 163 | 163 | 163 | 163 | 120 |  | 163 | 163 | 163 | 163 | 163 | 163 | 163 | 2696645
102 | Sarishabari 3 MW Solar Plant | [6 empty] | 0 | 1 | 1 | 2 | 2 | 2 | 2 | 2 | 2 | 0 | 0 | 0 | [8 empty] | 12650
103 | Kamalaghat 54 MW PP(Banco Energy) | 54 | 54 | 54 | 54 | 54 | 17 | 17 | 17 | 17 | 17 | 17 | 54 | 54 | 17 | 54 | 54 | 54 | 54 |  | 54 | 54 | 54 | 54 | 54 | 54 | 54 | 1059120
104 | Keranigonj 300 MW PP (APR)
105 | Bramhangoan 100 MW PP (Aggreko)
106 | Mymensingh 200 MW PP (United) | 95 | 95 | 96 | 96 | 96 | 95 | 95 | 96 | 96 | 97 | 96 | 97 | 86 | 94 | 95 | 95 | 94 | 94 |  | 123 | 123 | 124 | 124 | 124 | 123 | 123 | 2448000
112 | Aurahati 100MW PP (Aggreko)
114 | Kodda 149 MW PP Unit-1 (Summit) | 118 | 118 | 118 | 132 | 132 | 131 | 132 | 132 | 132 | 132 | 132 | 132 | 132 | 132 | 132 | 130 | 116 | 113 |  | 123 | 132 | 132 | 132 | 132 | 87 | 70 | 2984256
115 | Juldah 100 MW PP Unit-3 (Acorn) | 24 | 24 | 24 | 12 | 12 | 12 | 12 | 12 | [6 empty] | 3 | 12 | 12 | 22 |  | 50 | 50 | 50 | 50 | 50 | 50 | 70 | 545280
116 | Chandpur 200 MW (Desh energy) | 182 | 182 | 182 | 182 | 182 | 155 | 136 | 136 | 136 | 100 | 100 | 106 | 133 | 170 | 170 | 170 | 136 | 139 |  | 179 | 181 | 181 | 179 | 164 | 164 | 95 | 3754560
117 | Ashuganj 150 MW PP (Midland) | 90 | 42 | 5 | 6 | 6 | 5 | 7 | 7 | 5 | 7 | 5 | 5 | 3 | 5 | 7 | 22 | 79 | 99 |  | 104 | 106 | 107 | 89 | 13 | 12 | 13 | 742690
118 | Bibiyana-III 400 MW CCPP | 309 | 309 | 343 | 345 | 345 | 345 | 347 | 347 | 347 | 347 | 335 | 335 | 325 | 325 | 323 | 326 | 326 | 326 |  | 326 | 326 | 326 | 338 | 365 | 366 | 364 | 8430000
| Jamalpur 115 MW PP (United) | 48 | 48 | 48 | 48 | 48 | 48 | 48 | 49 | 48 | 48 | 48 | 47 | 47 | 57 | 57 | 57 | 57 | 57 |  | 75 | 76 | 76 | 76 | 76 | 76 | 76 | 1362000
| Anwara 300 MW PP (United) | 15 | 15 | 15 | 15 | 15 | 15 | 15 | 15 | [9 empty] | 15 |  | 15 | 15 | 15 | 15 | 15 | 15 | 30 | 255927
| Juldah unit-2 (Acorn) | 25 | 25 | 25 | 12 | 12 | 12 | 12 | 12 | 12 | [5 empty] | 12 | 12 | 12 | 50 |  | 50 | 50 | 50 | 50 | 50 | 50 | 70 | 568320
| Anlima Energy Ltd. | [17 empty] | 1 |  | 17 | 17 | 17 | 17 | 15 |  |  | 89073
| Bhairob 54.5 MW | 17 | 17 | 17 | 17 | 17 | 17 | [13 empty] | 15 | 17 | 17 | 17 | 17 | 17 | 17 | 216000
| Spectra Solar Plant Ltd. | [5 empty] | 0 | 4 | 14 | 22 | 20 | 13 | 33 | 31 | 32 | 25 | 7 | 5 | 1 | [8 empty] | 219717
| Chandpur 115(Doreen) | 48 | 55 | 55 | 53 | 50 | 49 | 50 | 49 | 49 | 50 | 50 | 50 | 48 | 48 | 49 | 48 | 48 | 50 |  | 77 | 88 | 88 | 89 | 88 | 75 | 55 | 1390080
| Kanchan Purbachal Power Generation Ltd. | 17 | 17 | 17 | 17 | 17 | 17 | 17 | 17 |  | 14 | 17 | 17 | 17 | 17 | 17 | 17 | 17 | 17 |  | 17 | 17 | 17 | 17 | 17 | 17 | 17 | 424440
| Mirsharai 150 MW (Oil) | 17 | 17 | 17 | 17 | 17 | 17 | 17 | 17 | 17 | 17 | 23 | 35 | 35 | 35 | 17 | 17 | 17 | 17 |  | 53 | 102 | 163 | 163 | 163 | 17 | 17 | 958473
Mirsharai 150 MW (Gas)
| Cox's Bazar Wind | 8 | 7 | 13 | 13 | 13 | 12 | 10 | 21 | 16 | 16 | 24 | 24 | 25 | 17 | 37 | 37 | 15 | 22 |  | 11 | 13 | 15 | 15 | 16 | 16 | 13 | 387360
| Sonagazi 75 MW Solar Plant | [5 empty] | 2 | 9 | 35 | 54 | 75 | 71 | 52 | 66 | 64 | 31 | 30 | 8 | 1 | [8 empty] | 489273
| Matarbari 2*600 MW (CPGCL) | 954 | 954 | 1000 | 1000 | 1000 | 1000 | 1000 | 1000 | 998 | 998 | 992 | 950 | 872 | 854 | 900 | 902 | 903 | 900 |  | 1005 | 1007 | 1007 | 1010 | 1010 | 1000 | 997 | 23280000
| Meghnaghat (Reliance) 718MW CCPP | [25 empty] | 22 | 14900
120 | Eastern Zone Total | 7495 | 7442 | 7272 | 7226 | 7254 | 6947 | 6579 | 6353 | 6579 | 6635 | 6874 | 7051 | 7094 | 7096 | 7197 | 7133 | 7080 | 6989 |  | 7971 | 8049 | 8133 | 8121 | 7907 | 7774 | 7703 | 175691576
121
122
123 | Khulna 60MW
124 | manik
| Khulna 115 PP MW (KPCL-2) | [26 empty] | 0
125 | Khulna 330 MW CCPP (GAS)
126 | Khulna 330 MW CCPP (OIL)
127 | Khulna (Aggreeco) 55MW
128 | Faridpur 50 MW Peaking PP | 22 | 8 | [17 empty] | 13 | 24 | 30 | 38 | 32 | 32 | 32 | 196320
Khulna 225 MW CCPP
Kulna 225 MW CCPP (GAS)
129 | Rupsha 105 MW PP (Orion rupsha) | 88 | 88 | 88 | 88 | 88 | 88 | 53 | 17 | 17 | 17 | 17 | 17 | 17 | 17 | 17 | 17 | 17 | 17 |  | 50 | 70 | 70 | 71 | 72 | 72 | 72 | 1173120
130 | Mongla Orion 100 MW Solar PP | [5 empty] | 1 | 4 | 37 | 13 | 90 | 17 | 42 | 72 | 85 | 20 | 48 | 29 | 3 | [8 empty] | 557280
131 | Rampal 1320 MW (BIFPCL) | 618 | 619 | 620 | 619 | 618 | 520 | 511 | 453 | 457 | 404 | 450 | 463 | 484 | 480 | 530 | 638 | 552 | 518 |  | 630 | 625 | 621 | 620 | 619 | 630 | 630 | 13454550
132 | United Payra Power Ltd. | 17 | 17 | 17 | 17 | 17 | 17 | 17 | 17 | 17 | [8 empty] | 4 |  | 17 | 54 | 54 | 54 | 54 | 54 | 17 | 440400
133 | Bhola Nutan Biddut BD LTD (GAS) | 220 | 220 | 220 | 180 | 180 | 180 | 180 | 180 | 180 | 220 | 220 | 220 | 220 | 220 | 220 | 220 | 220 | 180 |  | 220 | 220 | 220 | 220 | 220 | 220 | 220 | 5248730
Bhola Nutan Biddut BD LTD (OIL)
| Barisal 110 MW PP (Summit ) | 110 | 110 | 110 | 110 | 110 | 110 | 64 | 16 | 16 | 16 | 16 | 16 | 16 | 16 | 16 | 16 | 16 | 16 |  | 64 | 80 | 110 | 96 | 110 | 110 | 110 | 1535520
Barisal GT PP Unit-1& 2
| Barisal 307 MW | 307 | 307 | 250 | 250 | 250 | 243 | 200 | 150 | 150 | 150 | 200 | 200 | 230 | 230 | 271 | 307 | 250 | 250 |  | 307 | 307 | 307 | 307 | 307 | 307 | 307 | 6000000
136 | Barisal 1 MW Solar Plant | [6 empty] | 0 | 0 | 0 | 0 | 0 | 0 | 0 | 0 | 0 | 0 | 0 | 0 | [8 empty] | 4189
137 | Bhola 95 MW PP (Aggreko)
| Bhola 225 MW CCPP | 130 | 130 | 130 | 80 | 80 | 80 | 80 | 80 | 80 | 80 | 130 | 130 | 130 | 130 | 130 | 130 | 130 | 80 |  | 130 | 130 | 130 | 130 | 130 | 130 | 130 | 2755000
140 | Bhola 33 MW PP (Venture) | 10 | 10 | 9 | 9 | 10 | 7 | 7 | 6 | 6 | 6 | 7 | 7 | 7 | 8 | 9 | 7 | 7 | 7 |  | 10 | 10 | 10 | 10 | 10 | 10 | 10 | 204679
141 | Noapara 100 MW PP (Bangla Trac)
142 | Noapara 40 MW PP (Khanjahan Ali)
143 | Gopalganj 100 MW Peaking PP
144 | Bheramara GTPP Unit-3
145 | Madhumati 100 MW PP
146 | Bheramara HVDC | 894 | 893 | 893 | 894 | 894 | 894 | 894 | 894 | 895 | 899 | 899 | 899 | 900 | 893 | 893 | 893 | 893 | 892 |  | 893 | 853 | 654 | 654 | 654 | 654 | 654 | 20658909
147 | Bheramara 410 MW CCPP | 260 | 260 | 260 | 260 | 261 | 261 | 262 | 263 | 263 | 250 | 246 | 231 | 236 | 234 | 221 | 217 | 218 | 214 |  | 215 | 215 | 215 | 215 | 218 | 216 | 216 | 5886720
148 | Payra 1320 MW | 1244 | 1244 | 1244 | 1244 | 1244 | 1100 | 1000 | 1020 | 1040 | 1040 | 1100 | 1110 | 1220 | 1244 | 1244 | 1180 | 1060 | 1020 |  | 1130 | 1220 | 1220 | 1244 | 1244 | 1244 | 1244 | 29954300
149
150 | Barapukuria TPP Unit-1 | 60 | 60 | 60 | 59 | 59 | 59 | 59 | 60 | 60 | 60 | 62 | 61 | 61 | 61 | 61 | 60 | 60 | 62 |  | 61 | 61 | 61 | 61 | 61 | 61 | 61 | 1364945
151 | Barapukuria TPP Unit-2
152 | Barapukuria 275 MW TPP Unit-3
153 | Baghabari 71 MW GTPP
156 | Baghabari 100 MW GTPP
| Baghabari 50 MW Peaking PP | 30 | 30 | 30 | [12 empty] | 33 | 23 | 30 |  | 30 | 30 | 30 | 30 | 29 | 29 | 30 | 334848
| Sirajgonj 6.55 MW Solar | [5 empty] | 0 | 0 | 2 | 0 | 0 | 0 | 0 | 0 | 0 |  |  | 0 | 0 | [8 empty] | 3060
| Sirajganj 68 MW Solar Park | [6 empty] | 7 | 25 | 31 | 46 | 42 | 14 | 63 | 38 | 40 | 15 | 9 | 0 | [8 empty] | 371250
157 | Sirajgonj 225MW CCPP Unit-1 (Gas) | 13 | 20 | 47 | 94 | 141 | 156 | 174 | 176 | 175 | 174 | 174 | 175 | 175 | 178 | 198 | 199 | 199 | 170 |  | 186 | 199 | 199 | 200 | 202 | 203 | 202 | 3874455
158 | Sirajgonj 225MW CCPP Unit-1(Oil)
Sirajgonj 225 MW CCPP Unit-2 (Gas)
Sirajgonj 225 MW CCPP Unit-2 (Oil)
159 | Sirajgonj 225MW CCPP Unit-3 (Gas) | 182 | 178 | 177 | 177 | 130 | 130 | 130 | 130 | 130 | 109 | [16 empty] | 1641973
Sirajgonj 225MW CCPP Unit-3 (Oil)
| Sirajgonj 400 MW CCPP Unit-4 | 332 | 343 | 333 | 345 | 330 | 319 | 347 | 338 | 327 | 356 | 385 | 414 | 414 | 414 | 414 | 414 | 350 | 300 |  | 414 | 355 | 350 | 414 | 414 | 414 | 414 | 8795200
160 | Sirajgonj 400MW CCPP Unit-4 (Oil)
161 | Bera 70 MW Peaking PP | [14 empty] | 4 | 5 | 8 | 18 |  | 18 | 18 | 25 | 27 | 23 | 23 | 23 | 144084
162 | Bogra 22 MW PP (GBB)
163 | Bogura 20 MW PP (Energyprima)
164 | Ullapara 11 MW PP (Summit) | 8 | 8 | 8 | 8 | 8 | 8 | 8 | 8 | 5 | 5 | 5 | 5 | 5 | 5 | 5 | 5 | 5 | 5 |  | 8 | 8 | 8 | 8 | 8 | 8 | 8 | 171774
165 | Amnura 50 MW PP(Sinha) | [26 empty] | 0
166 | Katakhali 50 MW PP (Northern)
167 | Katakhali 50 MW Peaking PP | 35 | 35 | 28 | [12 empty] | 12 | 13 | 13 |  | 25 | 36 | 46 | 46 | 42 | 33 | 33 | 307141
168 | Santahar 50 MW Peaking PP | [16 empty] | 24 | 24 |  | 24 | 24 | 24 | 24 | 24 | 24 | 24 | 164860
169 | Natore 52 MW PP (Rajlanka) | [26 empty] | 0
170 | Chapainawabganj 100 MW Peaking PP | [14 empty] | 20 | 48 | 48 | 48 |  | 86 | 86 | 86 | 86 | 88 | 88 | 88 | 641144
171 | Baghabari 200 MW PP (Paramount)
| Bagura 113 MW PP (Confidence)-2 | 113 | 113 | 113 | 113 | 70 | 35 | 35 | [5 empty] | 6 | 35 | 35 | 46 | 35 | 35 |  | 79 | 113 | 113 | 113 | 113 | 113 | 113 | 1538400
172 | Confidence Power Bogura Unit-1 113 MW | 95 | 95 | 95 | 95 | 95 | 95 | 50 | 35 | 35 |  |  | 17 | 35 | 50 | 50 | 50 | 50 | 50 |  | 95 | 95 | 95 | 95 | 95 | 95 | 95 | 1572768
173 | Rangpur 20 MW GTPP | 0 | 0 | 0 | 0 | 0 | 0 | 0 | 0 | 0 | 0 | 0 | 0 | 0 | 0 | 0 | 0 | 0 | 0 |  | 0 | 0 | 0 | 0 | 0 | 0 | 0
175 | Saidpur 20 MW GTPP | 0 | 0 | 0 | 0 | 0 |  |  | 0 | 0 | 0 | 0 | 0 | 0 | 0 | 0 | 0 | 0 | 0 |  | 0 | 0 | 0 | 0 | 0 | 0 | 0
176 | Rangpur 113 MW PP (Confidence) | 70 | 70 | 70 | 49 | 49 | 34 | 34 | 34 | 34 | 34 | 34 | 34 | 34 | 34 | 34 | 34 | 34 | 80 |  | 99 | 99 | 99 | 99 | 99 | 99 | 99 | 1364006
177 | Sympa Solar Power 8MW | [5 empty] | 0 | 1 | 2 | 4 | 5 | 6 | 6 | 6 | 1 | 2 | 1 | 0 | 0 | [8 empty] | 32157
178 | Energypac Power Venture Thakurgaon Ltd. | 115 | 115 | 115 | 115 | 115 | 115 | 115 | 115 | 115 | 115 | 115 | 115 | 115 | 115 | 115 | 115 | 74 | 74 |  | 102 | 115 | 115 | 115 | 115 | 115 | 115 | 2684736
| Intraco Solar 30 MW | [5 empty] | 0 | 5 | 5 | 20 | 8 | 8 | 27 | 24 | 20 | 27 | 13 | 5 | 1 | [8 empty] | 181316
| Adani Power Jharkhanda Ltd | 760 | 746 | 760 | 754 | 755 | 901 | 1049 | 1222 | 1207 | 1215 | 1311 | 1387 | 1524 | 1510 | 1521 | 1335 | 1316 | 1408 |  | 1515 | 1516 | 1511 | 1512 | 1519 | 1510 | 1519 | 30518182
178 | Teesta Solar Limited | [6 empty] | 19 | 67 | 79 | 148 | 132 | 168 | 125 | 168 | 52 | 55 | 51 | 9 | [8 empty] | 1079000