## Forecast
[5 empty] | Power Grid Bangladesh PLC. | [10 empty] | QF-LDC-07
|  |  | Report on Forecasted Generation & Demand of National Grid on | [6 empty] | 2024-09-02 | Monday
|  | Date (day): | 2024-09-02 |  | Monday
| Probable Maximum |  | Generation : |  | (a) At Day Peak Hour : | 16070.6 | MW |  |  | (b) At Evening Peak Hour : |  | 17255 | MW
Sl. | [6 empty] | Present | Actual Generation |  | Forecasted Available Gen. on |  | Ev. Peak Gen.Shortage |  | Plants under |  | Probable
No. | Name of the Power Station |  | Fuel | Producer | Installed Capacity |  | Capacity | On | 2024-09-01 | 2024-09-02 | during | for Fuel | for plant. S/D | Shut down (date)/ |  | Start up
[8 empty] | Day Peak | Ev. Peak | Day Peak | Ev. Peak | Limitation | M/C Problem | Remarks |  | Date
[5 empty] | Unit No. X Capacity | MW | MW | MW | MW | MW | MW | MW | MW
1 | Ghorasal Repowered CCPP:Unit-3 (GT |  | Gas | PDB | 1*260 | 260 | 260 | 0 | 0 | 0 | 0 |  | 260 | Under maint.
2 | Ghorasal Repowered CCPP Unit-4 |  | Gas | PDB | 1*210 | 210 | 180 | 0 | 0 | 0 | 0 | 180 |  | Gas shortage
| Ghorasal TPP Unit-5 |  | Gas | PDB | 1*210 | 210 | 190 | 0 | 0 | 0 | 0 | 190 |  | Gas shortage
3 | Ghorasal 365 MW CCPP Unit-7 |  | Gas | PDB | 1*243+1*122 | 365 | 365 | 0 | 0 | 0 | 0 |  | 365 | Air Compressor problem
| Ghorashal 78.5 MW PP(MAX) |  | Gas | QRPP | 2*40 | 0 | 0 | 0 | 0 | 0 | 0 |  |  | Contract Expired
4 | Ghorashal 108 MW PP (Regent) |  | Gas | IPP | 34*3.35 | 108 | 108 | 0 | 0 | 0 | 0 | 108 |  | Gas shortage
5 | Haripur GTPP |  | Gas | SBU, PDB | 2*32 | 32 | 20 | 0 | 0 | 0 | 0 |  | 20 | Under maint.
6 | Haripur 412 MW CCPP |  | Gas | EGCB | 1*273+1*139 | 412 | 400 | 404 | 408 | 400 | 400 |  |  | Gas shortage
7 | Haripur 360 MW CCPP(HPL) |  | Gas | IPP | 1*235+1*125 | 360 | 0 | 0 | 0 | 0 | 0 |  |  | Contract Expired
8 | Meghnaghat 450 MW CCPP(MPL) |  | Gas | IPP | 2*150+1*150 | 450 | 450 | 450 | 450 | 450 | 450
9 | Meghnaghat 100 MW(IEL) |  | HFO | NENP | 12*8.9 | 100 | 100 | 0 | 0 | 100 | 100
10 | Meghnaghat CCPP(Summit) |  | Gas | IPP | 2*110+1*110 | 335 | 335 | 0 | 0 | 0 | 0 | 335 |  | Gas shortage
11 | Madanganj 102 PP(Summit) |  | HFO | NENP | 6*17 | 102 | 102 | 0 | 0 | 85 | 85 |  | 17 | Engine problem
12 | Madanganj-55 MW PP(Summit) |  | HFO | IPP | 3*17.08+1*11.3 | 55 | 55 | 55 | 55 | 55 | 55
13 | Keraniganj 100 MW PP (Powerpac) |  | HFO | NENP | 8*13.45 | 100 | 75 | 0 | 0 | 13 | 13 | 62 |  | Fuel shortage
14 | Narshingdi 22 MW PP (Doreen) |  | Gas | SIPP, REB | 8*2.90 | 22 | 22 | 0 | 0 | 0 | 0 |  |  | Contract Expired
15 | 210 MW Siddhirgonj TPP |  | Gas | PDB | 1*210 | 210 | 115 | 0 | 0 | 0 | 0 |  | 115 | Under maint.
16 | Siddhirgonj 2*120 MW GTPP |  | Gas | EGCB | 2*105 | 210 | 210 | 0 | 0 | 0 | 0 | 210 |  | Gas shortage
17 | Siddhirganj 100 PP(Dutch Bangla) |  | HFO | NENP | 12*8.9 | 100 | 100 | 0 | 0 | 58 | 58 | 42 |  | Fuel shortage
18 | Siddhirganj 335 MW CCPP |  | Gas | EGCB | 1*217+118 | 335 | 335 | 332 | 328 | 335 | 335
19 | Gagnagar 102 MW PP (Digital Power) |  | HFO | IPP | 12*8.924 | 102 | 102 | 58 | 97 | 90 | 90 |  | 12 | Engine problem
20 | Katpotti 52 MW PP (Sinha) |  | HFO | IPP | 7*7.9 | 51 | 0 | 0 | 0 | 0 | 0
21 | Kamalaghat 54 MW PP(Banco Energy) |  | HFO | IPP | 3*18 | 54 | 54 | 17 | 35 | 17 | 54
22 | Kodda 150 MW PP |  | HFO | BPDB-RPCL | 9*17.06 | 149 | 149 | 32 | 142 | 32 | 149
23 | Manikganj 55 MW PP (Northern) |  | HFO | IPP | 3*19.3 | 55 | 55 | 35 | 35 | 35 | 55
24 | Nababganj 55 MW PP (Southern power ) |  | HFO | IPP | 3*19.3 | 55 | 55 | 0 | 35 | 35 | 55
25 | Bosila 108 MW PP(CLC) |  | HFO | IPP | 12*8.775+1*3.5 | 108 | 0 | 0 | 0 | 0 | 0
26 | Summit Power,(Madhabdi+Ashulia) |  | Gas | SIPP,REB | 3*3.67+4*8.73 | 80 | 80 | 15 | 35 | 39 | 41 |  | 39 | Engine problem
27 | Maona 33 MW PP(Summit) |  | Gas | SIPP,REB | 4*8.73 | 33 | 33 | 24 | 32 | 33 | 33
28 | Rupganj 33 MW PP(Summit) |  | Gas | SIPP,REB | 4*8.73 | 33 | 33 | 5 | 5 | 12 | 12 |  | 21 | Engine problem
29 | Gazipur 52 MW PP |  | HFO | RPCL | 6*8.9 | 52 | 52 | 8 | 17 | 16 | 17 | 35 |  | Fuel shortage
30 | Tongi 80 MW GTPP |  | Gas | PDB | 1* 105 | 105 | 105 | 0 | 0 | 0 | 0 | 105 |  | Gas shortage
31 | Kodda 300 MW PP Unit-2 (Summit) |  | HFO | IPP | 18*17.076 | 300 | 300 | 145 | 299 | 250 | 280 |  | 20 | Engine problem
| Bramhangoan 100 MW PP (Aggreko) |  | HSD | IPP | 114*0.959 | 0 | 0 | 0 | 0 | 0 | 0 |  |  | Contract Expired
| Aurahati 100MW PP (Aggreko) |  | HSD | IPP | 0.85*23+0.95*91 | 0 | 0 | 0 | 0 | 0 | 0 |  |  | Contract Expired
32 | Kodda 149 MW PP Unit-1 (Summit) |  | HFO | IPP | 8*18.45+8.97 | 149 | 149 | 106 | 112 | 130 | 130 |  | 19 | Engine problem
33 | Gazipur 100 MW PP |  | HFO | RPCL | 6*17.5 | 105 | 105 | 52 | 52 | 50 | 50 | 55 |  | Fuel shortage
34 | Meghnaghat 104 MW PP (OPCL) |  | HFO | IPP | 18.5*6 | 104 | 104 | 50 | 70 | 70 | 90 | 14 |  | Lub Oil problem
35 | Manikgonj 162MW PP(MPGL) |  | HFO | IPP | 9*18 | 162 | 162 | 54 | 54 | 162 | 162
36 | Spectra Solar Plant Ltd. |  | Solar | IPP | 35 | 35 | 35 | 32 | 0 | 35 | 0
37 | Kanchan Purbachal Power Generation Ltd. |  | HFO | IPP | 18.4*3 | 55 | 55 | 17 | 17 | 35 | 35 |  | 20 | Engine problem.
38 | Meghnaghat Unique power |  | Gas | IPP | 586 | 584 | 584 | 0 | 0 | 0 | 0 | 584 |  | Gas shortage
| Summit Meghanghat-2 589 MW(Gas) |  | Gas | IPP | 589 | 583 | 583 | 0 | 0 | 0 | 0 | 583 |  | Gas shortage
| Meghnaghat (Reliance) 718MW CCPP |  | Gas | IPP | 718 | 0 | 0 | 0 | 0 | 0 | 0
| Dhaka area Total |  |  |  |  | 6930 | 6217 | 1891 | 2278 | 2537 | 2749 | 2503 | 908
39 | Chattogram TPP-1 |  | Gas | PDB | 1*210 | 210 | 180 | 0 | 0 | 0 | 0 | 180 |  | Gas shortage
| Chattogram TPP-2 |  | Gas | PDB | 1*210 | 210 | 180 | 0 | 0 | 0 | 0 |  | 180 | Under maint
40 | Raozan 25 MW PP |  | HFO | RPCL | 3*8.9 | 25 | 25 | 0 | 17 | 8 | 8 | 17 |  | Fuel shortage
41 | Teknaf 20MW PP (Solartech) |  | Solar | IPP | 20 | 20 | 20 | 19 | 0 | 20 | 0
42 | Patenga 50MW PP (Baraka) |  | HFO | IPP | 8*6.98 | 50 | 50 | 0 | 19 | 50 | 50
43 | Karnaphuli Hydro PP Unit-1,2,3,4, 5 |  | Hydro | PDB | 2*40+3*50 | 230 | 230 | 212 | 212 | 215 | 215
44 | Sikalbaha 225MW CCPP |  | Gas/HSD | PDB | 1*150+1*75 | 225 | 225 | 215 | 218 | 220 | 220
45 | Sikalbaha Peaking GT |  | Gas/HSD | PDB | 1*150 | 150 | 150 | 0 | 0 | 0 | 0 |  | 150 | Under maint
46 | Sikalbaha 105 MW PP (Baraka Sikalbaha) |  | HFO | IPP | 6*17.5 | 105 | 105 | 0 | 17 | 105 | 105
47 | Hathazari 100 MW peaking PP |  | HFO | PDB | 11*8.9 | 98 | 98 | 0 | 56 | 65 | 75 | 23 |  | Fuel shortage
48 | Dohazari -Kalaish 100 MW Peaking |  | HFO | PDB | 6*17 | 102 | 102 | 0 | 51 | 51 | 51 |  | 51 | Engine problem
49 | Juldah 100 MW Unit-1 (Acorn) |  | HFO | NENP | 8*13.45 | 100 | 100 | 0 | 0 | 0 | 0 |  |  | Contract Expired
50 | Juldah 100 MW PP Unit-3 (Acorn) |  | HFO | IPP | 8*13.5 | 100 | 100 | 24 | 63 | 85 | 100
51 | Barabkunda 22 MW PP (Regent) |  | Gas | SIPP, PDB | 8*2.90 | 0 | 0 | 0 | 0 | 0 | 0 |  |  | Contract Expired
* | Malancha, Ctg. EPZ (United) |  | Gas |  | 5*8.73+3*9.34 |  | 0 | 4 | 15 | 10 | 25
52 | Chattogram 108 MW PP (ECPV) |  | HFO | IPP | 16*7 | 108 | 108 | 0 | 0 | 0 | 0 | 108 |  | Fuel shortage
53 | Kaptai 7 MW Solar PP |  | Solar | PDB | 7.4 MW | 7 | 7 | 5 | 0 | 5 | 0
54 | Anwara 300 MW PP (United) |  | HFO | IPP | 17*17+24 | 300 | 300 | 15 | 49 | 200 | 300
55 | Jodiac Power |  | HFO | IPP | 3*18.55+1*3.6 | 54 | 54 | 0 | 0 | 54 | 54
56 | Karnaphuli Power Ltd. |  | HFO | IPP | 18.415*6+6.5 | 110 | 110 | 0 | 17 | 92 | 110
57 | Juldah unit-2 (Acorn) |  | HFO | IPP | 8*13.6 | 100 | 100 | 17 | 62 | 90 | 100
58 | Anlima Energy Ltd. |  | HFO | IPP | 6*21.2 | 116 | 116 | 0 | 17 | 105 | 108
59 | Mirsharai 150 MW |  | HFO | BPDB-RPCL | 18.5*9 | 163 | 163 | 35 | 141 | 35 | 163
60 | SS Power I |  | Coal | SS Power | 2*612 | 1224 | 1224 | 500 | 472 | 612 | 612 |  | 612 | Unit-1 under maint
61 | Cox's Bazar Wind |  | Wind | IPP | 66 | 60 | 60 | 0 | 6 | 42 | 60 |  |  | On test.
62 | Matarbari 2*600 MW (CPGCL) |  | Coal | CPGCL | 0 | 575 | 575 | 794 | 792 | 1010 | 1010
| Mirsharai 150 MW (Gas) |  | Gas | BPDB-RPCL | 18.5*9 | 0 | 0 | 0 | 0 | 0 | 0 |  |  | On test.
| Chattogram area Total |  |  |  |  | 4442 | 4382 | 1840 | 2224 | 3074 | 3366 | 328 | 993
| Ashuganj TPP Unit- 3 |  | Gas | APSCL | 1*150 | 0 | 0 | 0 | 0 | 0 | 0 |  |  | Contract Expired
| Ashuganj TPP Unit- 4 |  | Gas | APSCL | 1*150 | 0 | 0 | 0 | 0 | 0 | 0 |  |  | Contract Expired
| Ashuganj TPP Unit- 5 |  | Gas | APSCL | 1*150 | 0 | 0 | 0 | 0 | 0 | 0 |  |  | Contract Expired
63 | Ashuganj 225 MW CCPP |  | Gas | APSCL | 1*142+1*75 | 221 | 221 | 212 | 213 | 210 | 210 |  |  | Gas shortage
64 | Ashuganj 450 MW CCPP(North) |  | Gas | APSCL | 1*360 | 360 | 360 | 0 | 40 | 280 | 280 | 80 |  | Gas shortage
65 | Ashuganj 450 MW CCPP(South) |  | Gas | APSCL | 1*360 | 360 | 360 | 335 | 280 | 270 | 270 | 90 |  | Gas shortage
66 | Ashuganj 420 MW CCPP(East) |  | Gas | APSCL | 284*1+116*1 | 400 | 400 | 393 | 280 | 300 | 300 | 100 |  | Gas shortage
67 | Ashuganj 50 MW PP |  | Gas | APSCL | 14*3.968 | 53 | 45 | 33 | 36 | 38 | 38 | 7 |  | Gas shortage
68 | Ashuganj 55 MW PP (Precision) |  | Gas | QRPP | 0 | 55 | 55 | 20 | 10 | 44 | 44 | 11 |  | Gas shortage
69 | Ashuganj 195 MW PP (APSCL-United) |  | Gas | IPP | 20*9.73+1*16 | 195 | 195 | 55 | 65 | 0 | 0 | 195 |  | Gas shortage
70 | Ashuganj 51 MW PP (Midland) |  | Gas | IPP | 6*9.34 | 51 | 51 | 51 | 51 | 51 | 51
71 | Ashuganj 150 MW PP (Midland) |  | HFO | IPP | 23*7.015 | 150 | 150 | 7 | 84 | 6 | 150
72 | Titas 50 MW Peaking PP |  | HFO | PDB | 6*8.92 | 52 | 52 | 35 | 21 | 35 | 37 |  | 15 | Engine problem
73 | Chandpur 150 MW CCPP |  | Gas | PDB | 1*106+1*57 | 163 | 163 | 50 | 50 | 70 | 70 | 93 |  | Gas shortage
74 | Chandpur 200 MW (Desh energy) |  | HFO | IPP | 12*18.4 | 200 | 200 | 51 | 181 | 200 | 200
75 | Feni 11 MW PP (Doreen) |  | Gas | SIPP, REB | 4*2.90 | 11 | 11 | 0 | 0 | 0 | 0 |  |  | Contract Expired
76 | Impoprt (Tripura) |  |  | Imported power | 0 | 160 | 160 | 60 | 62 | 90 | 90
77 | Jangalia 33 MW PP (Summit) |  | Gas | SIPP, PDB | 4*8.73 | 33 | 0 | 0 | 0 | 0 | 0 |  |  | Contract Expired
78 | Jangalia 52 MW PP (Lakdanavi) |  | HFO | IPP | 6*8.92 | 52 | 52 | 8 | 34 | 16 | 43 |  | 9 | Engine problem
79 | Cumilla 25 MW PP (Summit) |  | Gas | SIPP, REB | 3*3.67+2*6.97 | 25 | 25 | 11 | 18 | 18 | 18 |  | 7 | Engine problem
| Daudkandi 200 MW PP (B.Trac) |  | HSD | IPP | 154*1.4 | 0 | 0 | 0 | 0 | 0 | 0 |  |  | Contract Expired
80 | Feni Lanka Power |  | HFO | IPP | 7*18.415+1*9.78 | 114 | 114 | 52 | 106 | 34 | 106 |  |  | Fuel shortage
81 | Chowmuhani 113 MW |  | HFO | IPP | 12*9.78+2*3.1 | 113 | 113 | 38 | 48 | 36 | 36 | 77 |  | Fuel shortage
82 | Chandpur 115(Doreen) |  | HFO | IPP | 4*18.5+2*22.5 | 115 | 115 | 49 | 89 | 65 | 90 |  | 25 | Engine problem
| Sonagazi 75 MW Solar Plant |  | Solar | EGCB | 75 | 75 | 75 | 78 | 0 | 70 | 0
| Cumilla Area Total |  |  |  |  | 2958 | 2917 | 1538 | 1668 | 1833 | 2033 | 653 | 56
83 | RPCL 210MW CCPP |  | Gas | IPP | 4*35+1*70 | 210 | 202 | 6 | 11 | 20 | 20 | 182 |  | Gas shortage
84 | Jamalpur 95 MW PP(Powerpac) |  | HFO | IPP | 0 | 95 | 0 | 0 | 0 | 0 | 0
85 | Sarishabari 3 MW Solar Plant |  | Solar | IPP | 1*3 | 3 | 3 | 2 | 0 | 1.6 | 0
86 | Mymensingh 200 MW PP (United) |  | HFO | IPP | 9.78*21 | 200 | 200 | 96 | 124 | 98 | 125 | 75 |  | Fuel shortage
87 | Jamalpur 115 MW PP (United) |  | HFO | IPP | 9.78*12 | 115 | 115 | 48 | 78 | 58 | 77 | 38 |  | Fuel shortage
88 | Sutiakhali 50 MW Solar PP |  | Solar | IPP | 50 | 50 | 50 | 27 | 0 | 50 | 0
89 | Tangail Palli Power Gen 22 MW |  | HFO | IPP | 4*6.7 | 22 | 22 | 6 | 0 | 6 | 12 |  | 10 | Engine prblem
| Bhairob 54.5 MW |  | HFO | IPP | 3*18.2 | 54 | 54 | 0 | 17 | 17 | 35 |  | 19 | Engine prblem
| Mymensingh Area Total |  |  |  |  | 749 | 646 | 185 | 230 | 250.6 | 269 | 182 | 29
90 | Fenchugonj CCPP Phase-1 |  | Gas | PDB | 2*32+1*33 | 97 | 70 | 38 | 38 | 38 | 38 |  | 32 | Machine problem.
91 | Fenchugonj CCPP Phase-2 |  | Gas | PDB | 2*35+1*35 | 104 | 90 | 58 | 58 | 38 | 38 |  | 52 | Machine problem
92 | Kushiara 163 MW CCPP (KP) |  | Gas | IPP | 1*109+1*54 | 163 | 163 | 163 | 163 | 163 | 163
93 | Shajibazar 330 MW CCPP |  | Gas | PDB | 3*110 | 330 | 330 | 0 | 0 | 0 | 0 |  | 330 | Under maint.
94 | Fenchugonj 51 MW PP (Barakatullah) |  | Gas | RPP | 19*2.90 | 51 | 51 | 11 | 11 | 20 | 30 | 21 |  | Gas shortage
95 | Fenchuganj 44 MW (Energyprima) |  | Gas | NENP | 12*3.3+5*2 | 50 | 50 | 10 | 10 | 10 | 10 | 40 |  | Gas shortage
96 | Hobiganj 11 MW PP Cofidence-E |  | Gas | SIPP, REB | 4*2.90 | 11 | 11 | 2 | 5 | 2 | 2 |  | 9 | Engine problem
97 | Shahjibazar GTPP Unit- 8 & 9 |  | Gas | PDB | 2*35 | 70 | 66 | 61 | 60 | 60 | 60 |  | 6
98 | Shahjibazar 86 MW PP (Shahjibazar) |  | Gas | RPP | 32*2.90 | 86 | 86 | 11 | 11 | 11 | 11 | 75 |  | Gas shortage
99 | Shahjibazar 100 MW GTPP |  | Gas | PDB | 1*100 | 100 | 100 | 0 | 0 | 0 | 0
100 | Sylhet 225 MW CCPP |  | Gas | PDB | 1*142+1*89 | 231 | 231 | 0 | 0 | 0 | 0 |  | 231 | Under maint.
101 | Sylhet 20 MW GTPP |  | Gas | PDB | 1*20 | 20 | 20 | 18 | 18 | 20 | 20 | 0 |  | Gas shortage
| Sylhet 50 MW PP (EPL) |  | Gas | NENP | 27*2 | 0 | 0 | 0 | 0 | 0 | 0 |  |  | Contract Expired
102 | Shahjahanulla 25 MW PP |  | Gas | SIPP, REB | 3*9.34 | 25 | 25 | 12 | 0 | 12 | 12 |  | 13 | Engine problem
103 | Bibiana-II 341 MW CCPP (Summit) |  | Gas | IPP | 1*222+1*119 | 341 | 341 | 310 | 270 | 300 | 300 |  |  | FGMO
104 | Bibiyana-III 400 MW CCPP |  | Gas | PDB | 285*1+134*1 | 400 | 400 | 387 | 385 | 375 | 375 |  |  | FGMO
105 | Sylhet 10MW PP (Desh) |  | Gas | RPP | 6*1.95 | 0 | 0 | 0 | 0 | 0 | 0 |  |  | Contract Expired
106 | Bibiyana South 400 MW |  | Gas | PDB | 400 MW | 383 | 383 | 375 | 346 | 375 | 375 |  |  | FGMO
| Sylhet Area Total |  |  |  |  | 2462 | 2417 | 1456 | 1375 | 1424 | 1434 | 136 | 673
107 | Bheramara GTPP Unit-3 |  | HSD | PDB | 1*20 | 20 | 16 | 0 | 0 | 0 | 0 | 16 |  | Fuel conservation
** | Bheramara (HVDC ) |  | 0 | Imported power | 2*500 | 1000 | 1000 | 876 | 876 | 880 | 880
108 | Khulna 115 PP MW (KPCL-2) |  | HFO | NENP | 7*17 | 115 | 115 | 0 | 0 | 32 | 98 |  | 17 | Engine problem
109 | Faridpur 50 MW Peaking PP |  | HFO | PDB | 8*6.89 | 54 | 54 | 0 | 30 | 30 | 40 |  | 14 | Engine problem
110 | Khulna 225 MW CCPP |  | HSD | NWPGCL | 1*150+1*75 | 230 | 230 | 0 | 0 | 0 | 0 | 230 |  | Fuel shortage
111 | Gopalganj 100 MW Peaking PP |  | HFO | PDB | 16*6.98 | 109 | 109 | 0 | 30 | 0 | 55 |  | 54 | Engine problem
112 | Bheramara 410 MW CCPP |  | Gas | NWPGCL | 1*278+1*132 | 410 | 410 | 208 | 171 | 250 | 250 | 160 |  | Gas shortage
113 | Noapara 40 MW PP (Khanjahan Ali) |  | HFO | NENP | 5*8.5 | 40 | 40 | 0 | 0 | 0 | 0 | 40 |  | Fuel shortage
| Noapara 100 MW PP (Bangla Trac) |  | HSD | IPP | 70*1.4 | 0 | 0 | 0 | 0 | 0 | 0 |  |  | Contract Expired
114 | Rupsha 105 MW PP (Orion rupsha) |  | HFO | IPP | 6*18.445 | 105 | 105 | 17 | 53 | 70 | 72 | 33 |  | Fuel shortage
115 | Madhumati 100 MW PP |  | HFO | NWPGCL | 6*18 | 105 | 105 | 0 | 0 | 0 | 0 | 105 |  | Fuel shortage
116 | Mongla Orion 100 MW Solar PP |  | Solar | IPP | 100 | 100 | 100 | 45 | 0 | 100 | 0
117 | Khulna 330 MW CCPP (OIL) |  | Gas/HSD | BPDB | 1*220+1*110 | 336 | 336 | 0 | 0 | 0 | 0 | 336 |  | Fuel shortage
118 | Rampal 1320 MW (BIFPCL) |  | Coal | NTPC&BPDB | 617*2 | 1234 | 1234 | 592 | 1080 | 810 | 1080 | 154 |  | Coal shortage
| Kulna 225 MW CCPP (GAS) |  | Gas | NWPGCL | 0 | 0 | 0 | 0 | 0 | 0 | 0 |  |  | On test.
| Khulna Area Total |  |  |  |  | 3858 | 3854 | 1738 | 2240 | 2172 | 2475 | 1074 | 85
119 | Barisal 110 MW PP (Summit ) |  | HFO | IPP | 7*17.076 | 110 | 110 | 16 | 74 | 64 | 110
120 | Bhola 33 MW PP (Venture) |  | Gas | NENP | 1*34.50 | 40 | 10 | 6 | 10 | 10 | 10
121 | Bhola 225 MW CCPP |  | Gas | PDB | 2*63+1*68 | 194 | 194 | 134 | 134 | 135 | 135 |  | 59 | Machine problem
| Bhola 95 MW PP (Aggreko) |  | Gas | QRPP | 96*1.10 | 0 | 0 | 0 | 0 | 0 | 0 |  |  | Contract Expired
122 | Payra 1320 MW |  | Coal | BCPCL | 2*622 | 1244 | 1244 | 1090 | 1020 | 1244 | 1244
123 | Bhola Nutan Biddut BD LTD |  | Gas | IPP | 220 | 220 | 220 | 220 | 220 | 220 | 220
124 | United Payra Power Ltd. |  | HFO | IPP | 8*18.5+1*9.5 | 150 | 150 | 17 | 17 | 17 | 54 | 96 |  | Fuel shortage
125 | Barisal 307 MW |  | Coal | IPP | 307*1 | 307 | 307 | 250 | 240 | 307 | 307
| Barisal 1 MW Solar Plant |  | Solar | BPDB | 1 | 1 | 1 | 0 | 0 | 0 | 0
| Barisal Area Total |  |  |  |  | 2266 | 2236 | 1733 | 1715 | 1997 | 2080 | 96 | 59
126 | Baghabari 71 MW GTPP |  | Gas | PDB | 1*71 | 71 | 71 | 0 | 0 | 0 | 0 | 71 |  | Gas shortage
| Baghabari 100 MW GTPP |  | Gas | PDB | 1*100 | 100 | 100 | 0 | 0 | 0 | 0 | 100 |  | Gas shortage
127 | Baghabari 50 MW Peaking PP |  | HFO | PDB | 6*8.9 | 52 | 52 | 0 | 30 | 30 | 40 |  | 12 | Engine problem
128 | Bera 70 MW Peaking PP |  | HFO | PDB | 9*8.29 | 71 | 71 | 0 | 23 | 0 | 20 |  | 51 | Engine problem
129 | Amnura 50 MW PP(Sinha) |  | HFO | NENP | 7*7.79 | 50 | 28 | 0 | 0 | 0 | 28
130 | Katakhali 50 MW PP (Northern) |  | HFO | QRPP | 6*8.9 | 0 | 0 | 0 | 0 | 0 | 0 |  |  | Contract Expired
131 | Katakhali 50 MW Peaking PP |  | HFO | PDB | 6*8.7 | 50 | 50 | 0 | 32 | 25 | 46
132 | Sirajgonj 225MW CCPP Unit-1 |  | Gas/HSD | NWPGCL | 1*150+1*75 | 210 | 210 | 201 | 201 | 150 | 200 | 10 |  | Gas shortage
133 | Sirajgonj 225MW CCPP Unit-2 |  | Gas/HSD | NWPGCL | 1*150+1*75 | 220 | 220 | 0 | 0 | 0 | 0 | 220 |  | Gas shortage
134 | Sirajgonj 225MW CCPP Unit-3 |  | Gas/HSD | NWPGCL | 1*141 | 220 | 220 | 0 | 0 | 0 | 0 | 220 |  | Gas shortage
135 | Sirajgonj 400 MW CCPP Unit-4 |  | Gas/HSD | SNWPGCL | 1*282+1*132 | 414 | 414 | 414 | 350 | 350 | 414
136 | Santahar 50 MW Peaking PP |  | HFO | PDB | 6*8.7 | 50 | 50 | 0 | 24 | 25 | 28 |  | 22 | Engine problem
| Bogra 22 MW PP (GBB) |  | Gas | RPP | 0 | 0 | 0 | 0 | 0 | 0 | 0 |  |  | Contract Expired
| Bogura 20 MW PP (Energyprima) |  | Gas | NENP | 5*3.3+5*2 | 0 | 0 | 0 | 0 | 0 | 0 |  |  | Contract Expired
137 | Ullapara 11 MW PP (Summit) |  | Gas | SIPP, REB | 4*2.90 | 11 | 11 | 5 | 8 | 5 | 5 |  | 6 | Engine problem
138 | Natore 52 MW PP (Rajlanka) |  | HFO | IPP | 6*8.92 | 52 | 52 | 0 | 0 | 0 | 0 | 52 |  | Fuel shortage
139 | Chapainawabganj 100 MW Peaking PP |  | HFO | PDB | 12*8.924 | 104 | 104 | 40 | 88 | 50 | 90 |  | 14 | Engine problem
| Baghabari 200 MW PP (Paramount) |  | HSD | IPP | 135*1.6 | 0 | 0 | 0 | 0 | 0 | 0 |  |  | Contract Expired
140 | Bagura 113 MW PP (Confidence)-2 |  | HFO | IPP | 6*18.55+7.2 | 113 | 113 | 90 | 110 | 113 | 113
141 | Confidence Power Bogura Unit-1 113 MW |  | HFO | IPP | 6*18.55 | 113 | 113 | 95 | 95 | 95 | 95 |  | 18 | Engine problem
142 | Sirajgonj 6.55 MW Solar |  | Solar | NWPGCL | 1*6 | 6 | 6 | 1 | 0 | 6 | 0
** | Adani Power Jharkhanda Ltd |  | Coal | Imported power | 748*2 | 1496 | 1496 | 1319 | 1513 | 1496 | 1496
143 | Sirajganj 68 MW Solar Park |  | Solar | IPP | 68 | 68 | 68 | 13 | 0 | 20 | 0
| Rajshahi Area Total |  |  |  |  | 3471 | 3449 | 2178 | 2474 | 2365 | 2575 | 673 | 123
144 | Barapukuria TPP Unit-1 |  | Coal | PDB | 1*125 | 125 | 85 | 63 | 61 | 60 | 60 |  | 25 | Machine problem
| Barapukuria TPP Unit-2 |  | Coal | PDB | 1*125 | 125 | 85 | 0 | 0 | 0 | 0 |  | 85 | Under maint
145 | Barapukuria 275 MW TPP Unit-3 |  | Coal | PDB | 1*275 | 274 | 274 | 0 | 0 | 0 | 0 |  | 274 | Under maint.
146 | Rangpur 20 MW GTPP |  | HSD | PDB | 1*20 | 20 | 20 | 0 | 0 | 0 | 0 | 20
147 | Saidpur 20 MW GTPP |  | HSD | PDB | 1*20 | 20 | 20 | 0 | 0 | 0 | 0 | 20
148 | Rangpur 113 MW PP (Confidence) |  | HFO | IPP | 9*6.984+7*7.015+3.15*2 | 113 | 113 | 34 | 99 | 35 | 99 |  | 14 | Engine problem
149 | Sympa Solar Power 8MW |  | Solar | IPP | 8 MW | 8 | 8 | 5 | 0 | 8 | 0
150 | Energypac Power Venture Thakurgaon Ltd. |  | HFO | IPP | 115 | 115 | 115 | 115 | 115 | 115 | 115
151 | Intraco Solar 30 MW |  | Solar | IPP | 1*30 | 30 | 30 | 7 | 0 | 30 | 0
152 | Teesta Solar Limited |  | Solar | BPCL | 16*12.5 | 200 | 200 | 100 | 0 | 170 | 0
| Rangpur Area Total |  |  |  |  | 1030 | 950 | 324 | 275 | 418 | 274 | 40 | 398
| Total |  |  |  |  | 28166 | 27068 | 12883 | 14479 | 16070.6 | 17255 | 5685 | 3324
A. |  | 2024-09-01 | (Yesterday) |  |  |  |  | Sunday
1 | Highest Generation : |  |  | 14479 | MW at | 19:30 | hrs | 11 Evening Peak Hour : | [5 empty] | 19:30 | hrs.
2 | Minimum Generation : |  |  | 12047 | MW at | 8:00 | hrs | 12 Max. Demand (Generation end) at evening peak hour : | [5 empty] | 15150 | MW
3 | Day peak Generation : |  |  | 12883 | MW at | 12:00 | hrs | 13 Max. Demand (Substation end) at evening peak hour : | [5 empty] | 14508.78 | MW
4 | Evening peak Generation : |  |  | 14479 | MW at | 19:30 | hrs | 14 Load Shed (Substation end) at evening peak hour : | [5 empty] | 641 | MW
5 | Total Energy Generation : |  | 326.5239 | MKWHr | By Solar | 2.6243 | MKWHr
| By Gas : | 124.4863 | MKWHr |  | By Oil: | 55.2512 | MKWHr | 15. Area wise Demand (S/S end), Supply (S/S end) & | [5 empty] | 16. Hourly Load Shed during
| By Coal : | 118.1882 | MKWHr |  | By Hydro: | 5.1197 | MKWHr | Load Shed (S/S end) at Evening peak hour in MW : | [5 empty] | Evening Peak hours :
[5 empty] | By Wind: | 0.18 | MKWHr | Area | Demand | Supply |  | Loadshed |  | Time |  | Loadshed
6 | Generation Shortfall : |  | For Fuel Limitation = |  |  | 5685 | MW | Dhaka | 5295.18 | 5090.18 |  | 205 |  | 18:00 |  | 425.93
|  |  | For Plants S/D or M/C prob = |  |  | 3324 | MW | Chittagong | 1272.5 | 1272.5 |  | 0 |  | 19:00 |  | 668.5
|  |  | Total = |  |  | 9009 | MW | Khulna | 1776 | 1776 |  | 0 |  | 19:30 |  | 640.805
7 | Total Gas Supplied : |  |  | 889.98 | MMCFD |  |  | Rajshahi | 1528.6 | 1528.6 |  | 0 |  | 20:00 |  | 613.11
8 | Fuel Cost : | i) Gas : | Taka | 377938372.954 | ii) Oil : | Taka | 1006950456.28 | Comilla | 1342 | 1318 |  | 24 |  | 21:00 |  | 584.46
|  | iii) Coal : | Taka | 792175358.24 | Total | Taka | 2177064187.474 | Mymensingh | 1275 | 1010 |  | 265 |  | 22:00 |  | 734.395
9 | Power flow through E-W Interconnectors : |  |  |  | i) Energy | 6489.45 | MKWHr. | Sylhet | 611 | 555 |  | 56 |  | 23:00 |  | 1018
| ii) During Peak Demand : |  |  | 702 | MW (W to E) at | 19:30 | hrs | Barisal | 440.5 | 440.5 |  | 0 |  | 24:00 |  | 1157.46
| iii) Maximum : |  |  | 314 | MW at | 4:00 | hrs | Rangpur | 968 | 877 |  | 91
10 | Maximum Temperature in Dhaka was |  |  |  | 32.6°C |  |  | Total | 14508.78 | 13867.78 |  | 641
B. |  | 2024-09-02 | (Today) |  |  |  | Monday |  |  | Probable max. temperature in Dhaka |  |  | 32.6°C
Forecast
1 | Maximum Demand* Evening (Generation end) |  |  |  | 15600 | MW |  | 6 Total Load Shed forecast (Substation end) : |  |  |  |  | 0 | MW
2 | Maximum Generation (Generation end) |  |  |  | 17255 | MW |  | 7 Area wise Load Shed forecast (Substation end) :
3 | Maximum Demand* Day (Generation end) |  |  |  | 13600 | MW
4 | Reserve(Generation end) |  |  |  | 1655 | MW |  | Dhaka | Chittagong | Khulna | Rajshahi | Comilla | Mymensingh | Sylhet | Barisal | Rangpur
5 | Total Energy Generation |  |  |  | 351.8042 | MKWHr |  | MW | MW | MW | MW | MW | MW | MW | MW | MW
6 | Actual Minimum Generation up to 8:00 hrs. |  |  |  | 12138 | MW at | 8:00 | 0 | 0 | 0 | 0 | 0 | 0 | 0 | 0 | 0
* Import Through HVDC C/B Interconnector : |  |  |  |  | i) Energy | 19.1084 | MKWHr. | ii) HVDC Flow at Peak Time |  | 876 | MW at | 19:30 | hrs.
* Import Through Comilla C/B Interconnector : |  |  |  |  | i) Energy | 1.5658 | MKWHr. | iii) Maximum HVDC Flow : |  | 877 | MW at | 4:00 | hrs.
*Cost for HVDC, Tripura & Solar energy is not usually included in the total fuel cost.
Water Level of Kaptai Lake at 06:00 hr (ft): |  |  |  |  | (a) Yesterday : | 108.64 |  | (b) Today: | 108.72 |  | (c) Rule Curve: |  | 99.23
|  |  |  | Sub Divisional Engineer | [6 empty] | Executive Engineer
|  |  |  | Network Operation Division | [6 empty] | Network Operation Division

## YesterdayGen
2024-09-01 | [21 empty] | BR
Plant Name | Ghorasal TPP (Unit-1&2) | Ghorasal Repowered CCPP:Unit-3 (GT | Ghorasal Repowered CCPP Unit-4 | Ghorasal TPP Unit-5 | Ghorasal 365 MW CCPP Unit-7 | Ghorashal 108 MW PP (Regent) | Ghorashal 78.5 MW PP(MAX) | Haripur 412 MW CCPP | Haripur 360 MW CCPP(HPL) | Plant Removed | Haripur GTPP | Meghnaghat 450 MW CCPP(MPL) | Meghnaghat CCPP(Summit) | Meghnaghat 100 MW(IEL) | Madanganj 102 PP(Summit) | Madanganj-55 MW PP(Summit) | Siddhirganj 335 MW CCPP | 210 MW Siddhirgonj TPP | Siddhirgonj 2*120 MW GTPP | Siddhirganj 100 PP(Dutch Bangla) | Gagnagar 102 MW PP (Digital Power) | Kodda 150 MW PP | Keraniganj 100 MW PP (Powerpac) | Bosila 108 MW PP(CLC) | Pagla (DPA ) | Katpotti 52 MW PP (Sinha) | Kamalaghat 54 MW PP(Banco Energy) | Manikganj 55 MW PP (Northern) | Nababganj 55 MW PP (Southern power ) | Narshingdi 22 MW PP (Doreen) | Summit Ashulia | Summit Madhabdi | Maona 33 MW PP(Summit) | Rupganj 33 MW PP(Summit) | Gazipur 52 MW PP | Tongi 80 MW GTPP | Karnaphuli Hydro PP Unit-1, 2 & 3 | Karnaphuli Hydro PP Unit-4 & 5 | Chattogram TPP-1 | Chattogram TPP-2 | Raozan 25 MW PP | Sikalbaha 225MW CCPP (Gas) | Sikalbaha 225MW CCPP(Oil) | Sikalbaha 150MW GTPP | Sikalbaha 150MW GTPP(Oil) | Plant Removed | Tangail Palli Power Gen 22 MW | Hathazari 100 MW peaking PP | Dohazari -Kalaish 100 MW Peaking | Juldah 100 MW Unit-1 (Acorn) | Chattogram 108 MW PP (ECPV) | Patenga 50MW PP (Baraka) | Barabkunda 22 MW PP (Regent) | Malancha, Ctg. EPZ (United) | Ashuganj TPP Unit- 3 | Ashuganj TPP Unit- 4 | Ashuganj TPP Unit- 5 | Ashuganj 450 MW CCPP(North) | Ashuganj 450 MW CCPP(South) | Ashuganj 225 MW CCPP | Ashuganj 195 MW PP (APSCL-United) | Chandpur 150 MW CCPP | Ashuganj 50 MW PP | Ashuganj 55 MW PP (Precision) | Ashuganj 53MW PP (United) | Ashuganj 51 MW PP (Midland) | B.Baria (Aggreko) 85MW | Titas 50 MW Peaking PP | Jangalia 52 MW PP (Lakdanavi) | Feni 22 MW PP (Doreen) | Feni 11 MW PP (Doreen) | Jangalia 33 MW PP (Summit) | Cumilla 25 MW PP (Summit) | Impoprt (Tripura) | RPCL 210MW CCPP | Jamalpur 95 MW PP(Powerpac) | Tangail 22 MW PP (Doreen) | Sarishabari 3 MW Solar Plant | Fenchugonj CCPP Phase-1 | Fenchugonj CCPP Phase-2 | Fenchugonj 51 MW PP (Barakatullah) | Fenchuganj 44 MW (Energyprima) | Kushiara 163 MW CCPP (KP) | Shajibazar 330 MW CCPP | Shahjibazar GTPP Unit- 8 & 9 | Shahjibazar 86 MW PP (Shahjibazar) | Shahjibazar 50MW PP (EPL) | Sylhet 225 MW CCPP | Sylhet 20 MW GTPP | Sylhet 50 MW PP (EPL) | Sylhet 10MW PP (Desh) | Bibiana-II 341 MW CCPP (Summit) | Shahjahanulla 25 MW PP | Hobiganj 11 MW PP Cofidence-E | Daudkandi 200 MW PP (B.Trac) | Kodda 300 MW PP Unit-2 (Summit) | Keranigonj 300 MW PP (APR) | Bramhangoan 100 MW PP (Aggreko) | Mymensingh 200 MW PP (United) | Aurahati 100MW PP (Aggreko) | Kodda 149 MW PP Unit-1 (Summit) | Teknaf 20MW PP (Solartech) | Juldah 100 MW PP Unit-3 (Acorn) | Chandpur 200 MW (Desh energy) | Ashuganj 150 MW PP (Midland) | Bibiyana-III 400 MW CCPP | Jamalpur 115 MW PP (United) | Gazipur 100 MW PP | Sikalbaha 105 MW PP (Baraka Sikalbaha) | Kaptai 7 MW Solar PP | Anwara 300 MW PP (United) | Jodiac Power | Karnaphuli Power Ltd. | Feni Lanka Power | Chowmuhani 113 MW | Juldah unit-2 (Acorn) | Bibiyana South 400 MW | Meghnaghat 104 MW PP (OPCL) | Sutiakhali 50 MW Solar PP | Manikgonj 162MW PP(MPGL) | Anlima Energy Ltd. | Shahjibazar 100 MW GTPP | Bhairob 54.5 MW | Spectra Solar Plant Ltd. | Chandpur 115(Doreen) | Kanchan Purbachal Power Generation Ltd. | Ashuganj 420 MW CCPP(East) | Mirsharai 150 MW (Oil) | Mirsharai 150 MW (Gas) | SS Power I | Cox's Bazar Wind | Matarbari 2*600 MW (CPGCL) | Meghnaghat Unique power | Summit Meghanghat-2 589 MW(Gas) | Sonagazi 75 MW Solar Plant | Meghnaghat (Reliance) 718MW CCPP | EasternBlank | Bheramara (HVDC ) | Bheramara GTPP Unit-3 | Bheramara 410 MW CCPP | Khulna 115 MW PP (KPCL-1 & 3) | Khulna 115 PP MW (KPCL-2) | Khulna 225 MW CCPP | Khulna 60MW | Khulna (Aggreeco) 55MW | Faridpur 50 MW Peaking PP | Gopalganj 100 MW Peaking PP | Noapara 40 MW PP (Khanjahan Ali) | Bhola 225 MW CCPP | Bhola 33 MW PP (Venture) | Barisal 110 MW PP (Summit ) | Barisal GT PP Unit-1& 2 | Baghabari 100 MW GTPP | Baghabari 71 MW GTPP | Baghabari 50 MW Peaking PP | Bera 70 MW Peaking PP | Chapainawabganj 100 MW Peaking PP | Amnura 50 MW PP(Sinha) | Katakhali 50 MW PP (Northern) | Katakhali 50 MW Peaking PP | Natore 52 MW PP (Rajlanka) | Santahar 50 MW Peaking PP | Bogra 22 MW PP (GBB) | Bogura 20 MW PP (Energyprima) | Ullapara 11 MW PP (Summit) | Barapukuria TPP Unit-1 | Barapukuria TPP Unit-2 | Barapukuria 275 MW TPP Unit-3 | Rangpur 20 MW GTPP | Saidpur 20 MW GTPP | Sirajgonj 225MW CCPP Unit-1 (Gas) | Sirajgonj 225MW CCPP Unit-1(Oil) | Sirajgonj 225 MW CCPP Unit-2 (Gas) | Sirajgonj 225 MW CCPP Unit-2 (Oil) | Bhola 95 MW PP (Aggreko) | Noapara 100 MW PP (Bangla Trac) | Sirajgonj 225MW CCPP Unit-3 (Gas) | Sirajgonj 225MW CCPP Unit-3 (Oil) | Sirajgonj 400 MW CCPP Unit-4 | Rupsha 105 MW PP (Orion rupsha) | Baghabari 200 MW PP (Paramount) | Bagura 113 MW PP (Confidence)-2 | Madhumati 100 MW PP | Rangpur 113 MW PP (Confidence) | Sirajgonj 400MW CCPP Unit-4 (Oil) | Sympa Solar Power 8MW | Confidence Power Bogura Unit-1 113 MW | Payra 1320 MW | Bhola Nutan Biddut BD LTD (GAS) | Bhola Nutan Biddut BD LTD (OIL) | United Payra Power Ltd. | Sirajgonj 6.55 MW Solar | Mongla Orion 100 MW Solar PP | Energypac Power Venture Thakurgaon Ltd. | Khulna 330 MW CCPP (OIL) | Khulna 330 MW CCPP (GAS) | Rampal 1320 MW (BIFPCL) | Intraco Solar 30 MW | Barisal 307 MW | Adani Power Jharkhanda Ltd | Teesta Solar Limited | Kulna 225 MW CCPP (GAS) | Barisal 1 MW Solar Plant | Sirajganj 68 MW Solar Park | WesternBlank | Eastern Grid Total | Western Grid Total | Total (MW) | Gas (Public) | HVDC | Gas (Private) | HSD (Private) | HFO (Private) | Coal | Hydro | HSD (Public) | HFO (Public) | Tripura | Solar | Wind | Shortage | Water Level
1:00 | 0 | 0 | 0 | 0 | 0 | 0 | 0 | 408 | 0 |  | 0 | 450 | 0 | 0 | 0 | 55 | 335 | 0 | 0 | 0 | 24 | 64 | 0 | 0 | 0 | 0 | 54 | 55 | 35 | 0 | 17 | 22 | 24 | 10 | 0 | 0 | 131 | 80 | 0 | 0 | 0 | 222 | 0 | 0 | 0 |  | 6 | 0 | 34 | 0 | 0 | 0 | 0 | 36 | 0 | 0 | 0 | 300 | 280 | 83 | 0 | 25 | 36 | 46 | 0 | 51 | 0 | 35 | 16 | 0 | 0 | 0 | 17 | 74 | 17 | 0 | 0 | 0 | 38 | 68 | 11 | 10 | 163 | 0 | 55 | 41 | 0 | 0 | 18 | 0 | 0 | 300 | 12 | 2 | 0 | 288 | 0 | 0 | 94 | 0 | 68 | 0 | 70 | 51 | 13 | 364 | 48 | 17 | 0 | 0 | 40 | 0 | 0 | 106 | 32 | 70 | 345 | 50 | 0 | 162 | 0 | 0 | 17 | 0 | 56 | 17 | 250 | 17 | 0 | 612 | 14 | 922 | 0 | 0 | 0 | 0 |  | 690 | 0 | 216 | 0 | 0 | 0 | 0 | 0 | 30 | 0 | 0 | 130 | 10 | 110 | 0 | 0 | 0 | 30 | 23 | 0 | 0 | 0 | 26 | 0 | 0 | 0 | 0 | 8 | 61 | 0 | 0 | 0 | 0 | 202 | 0 | 0 | 0 | 0 | 0 | 0 | 0 | 414 | 53 | 0 | 113 | 0 | 70 | 0 | 0 | 95 | 1244 | 220 | 0 | 17 | 0 | 0 | 115 | 0 | 0 | 629 | 0 | 307 | 1518 | 0 | 0 | 0 | 0 |  | 7483 | 6331 | 13814 | 3504 | 690 | 1752 | 0 | 2017 | 5293 | 211 | 0 | 259 | 74 | 0 | 14 | 1037.13 | 108.69
2:00 | 0 | 0 | 0 | 0 | 0 | 0 | 0 | 410 | 0 |  | 0 | 450 | 0 | 0 | 0 | 55 | 335 | 0 | 0 | 0 | 24 | 64 | 0 | 0 | 0 | 0 | 54 | 55 | 35 | 0 | 17 | 22 | 24 | 10 | 0 | 0 | 131 | 80 | 0 | 0 | 0 | 223 | 0 | 0 | 0 |  | 6 | 0 | 0 | 0 | 0 | 0 | 0 | 36 | 0 | 0 | 0 | 300 | 270 | 185 | 0 | 25 | 36 | 44 | 0 | 51 | 0 | 35 | 16 | 0 | 0 | 0 | 17 | 70 | 17 | 0 | 0 | 0 | 38 | 68 | 11 | 10 | 163 | 0 | 56 | 41 | 0 | 0 | 18 | 0 | 0 | 290 | 12 | 2 | 0 | 295 | 0 | 0 | 85 | 0 | 70 | 0 | 70 | 51 | 13 | 364 | 56 | 17 | 0 | 0 | 105 | 0 | 0 | 106 | 30 | 70 | 345 | 50 | 0 | 162 | 0 | 0 | 17 | 0 | 55 | 17 | 250 | 17 | 0 | 612 | 14 | 790 | 0 | 0 | 0 | 0 |  | 690 | 0 | 216 | 0 | 0 | 0 | 0 | 0 | 0 | 0 | 0 | 132 | 10 | 110 | 0 | 0 | 0 | 30 | 23 | 0 | 0 | 0 | 26 | 0 | 0 | 0 | 0 | 8 | 61 | 0 | 0 | 0 | 0 | 202 | 0 | 0 | 0 | 0 | 0 | 0 | 0 | 414 | 53 | 0 | 113 | 0 | 70 | 0 | 0 | 95 | 1244 | 220 | 0 | 17 | 0 | 0 | 115 | 0 | 0 | 630 | 0 | 307 | 1500 | 0 | 0 | 0 | 0 |  | 7467 | 6286 | 13753 | 3602 | 690 | 1740 | 0 | 2087 | 5144 | 211 | 0 | 195 | 70 | 0 | 14 | 808.885 | 108.68
3:00 | 0 | 0 | 0 | 0 | 0 | 0 | 0 | 408 | 0 |  | 0 | 450 | 0 | 0 | 0 | 55 | 335 | 0 | 0 | 0 | 24 | 48 | 0 | 0 | 0 | 0 | 54 | 55 | 35 | 0 | 17 | 22 | 24 | 10 | 0 | 0 | 130 | 80 | 0 | 0 | 0 | 224 | 0 | 0 | 0 |  | 6 | 0 | 0 | 0 | 0 | 0 | 0 | 38 | 0 | 0 | 0 | 280 | 250 | 213 | 0 | 26 | 36 | 10 | 0 | 51 | 0 | 35 | 16 | 0 | 0 | 0 | 17 | 68 | 17 | 0 | 0 | 0 | 38 | 68 | 11 | 10 | 163 | 0 | 56 | 41 | 0 | 0 | 18 | 0 | 0 | 280 | 12 | 2 | 0 | 245 | 0 | 0 | 76 | 0 | 70 | 0 | 12 | 51 | 13 | 365 | 68 | 17 | 0 | 0 | 154 | 0 | 0 | 106 | 28 | 12 | 345 | 51 | 0 | 126 | 0 | 0 | 17 | 0 | 56 | 17 | 230 | 17 | 0 | 612 | 8 | 792 | 0 | 0 | 0 | 0 |  | 817 | 0 | 216 | 0 | 0 | 0 | 0 | 0 | 0 | 0 | 0 | 136 | 9 | 16 | 0 | 0 | 0 | 30 | 0 | 0 | 0 | 0 | 0 | 0 | 0 | 0 | 0 | 8 | 61 | 0 | 0 | 0 | 0 | 202 | 0 | 0 | 0 | 0 | 0 | 0 | 0 | 414 | 17 | 0 | 113 | 0 | 70 | 0 | 0 | 95 | 1244 | 220 | 0 | 17 | 0 | 0 | 115 | 0 | 0 | 631 | 0 | 307 | 1408 | 0 | 0 | 0 | 0 |  | 7221 | 6146 | 13367 | 3575 | 817 | 1697 | 0 | 1807 | 5055 | 210 | 0 | 130 | 68 | 0 | 8 | 556.765 | 108.67
4:00 | 0 | 0 | 0 | 0 | 0 | 0 | 0 | 407 | 0 |  | 0 | 450 | 0 | 0 | 0 | 55 | 332 | 0 | 0 | 0 | 24 | 32 | 0 | 0 | 0 | 0 | 35 | 55 | 35 | 0 | 17 | 22 | 24 | 10 | 0 | 0 | 130 | 80 | 0 | 0 | 0 | 222 | 0 | 0 | 0 |  | 6 | 0 | 0 | 0 | 0 | 0 | 0 | 38 | 0 | 0 | 0 | 300 | 250 | 214 | 0 | 27 | 33 | 10 | 0 | 51 | 0 | 35 | 16 | 0 | 0 | 0 | 17 | 66 | 17 | 0 | 0 | 0 | 38 | 68 | 11 | 10 | 163 | 0 | 57 | 41 | 0 | 0 | 18 | 0 | 0 | 285 | 12 | 2 | 0 | 195 | 0 | 0 | 77 | 0 | 70 | 0 | 12 | 51 | 0 | 386 | 68 | 17 | 0 | 0 | 15 | 0 | 0 | 106 | 28 | 12 | 380 | 51 | 0 | 90 | 0 | 0 | 17 | 0 | 56 | 17 | 230 | 17 | 0 | 612 | 9 | 792 | 0 | 0 | 0 | 0 |  | 877 | 0 | 216 | 0 | 0 | 0 | 0 | 0 | 0 | 0 | 0 | 136 | 9 | 16 | 0 | 0 | 0 | 29 | 0 | 0 | 0 | 0 | 0 | 0 | 0 | 0 | 0 | 8 | 60 | 0 | 0 | 0 | 0 | 201 | 0 | 0 | 0 | 0 | 0 | 0 | 0 | 414 | 17 | 0 | 113 | 0 | 49 | 0 | 0 | 95 | 1120 | 220 | 0 | 17 | 0 | 0 | 115 | 0 | 0 | 630 | 0 | 307 | 1321 | 0 | 0 | 0 | 0 |  | 7023 | 5970 | 12993 | 3644 | 877 | 1702 | 0 | 1530 | 4842 | 210 | 0 | 113 | 66 | 0 | 9 | 484.185 | 108.66
5:00 | 0 | 0 | 0 | 0 | 0 | 0 | 0 | 408 | 0 |  | 0 | 450 | 0 | 0 | 0 | 55 | 335 | 0 | 0 | 0 | 24 | 32 | 0 | 0 | 0 | 0 | 35 | 17 | 35 | 0 | 17 | 22 | 24 | 6 | 0 | 0 | 131 | 80 | 0 | 0 | 0 | 221 | 0 | 0 | 0 |  | 6 | 0 | 0 | 0 | 0 | 0 | 0 | 39 | 0 | 0 | 0 | 280 | 250 | 216 | 0 | 26 | 33 | 10 | 0 | 51 | 0 | 35 | 16 | 0 | 0 | 0 | 17 | 70 | 17 | 0 | 0 | 0 | 38 | 68 | 11 | 10 | 163 | 0 | 57 | 41 | 0 | 0 | 18 | 0 | 0 | 300 | 12 | 2 | 0 | 195 | 0 | 0 | 96 | 0 | 70 | 0 | 12 | 51 | 0 | 386 | 49 | 17 | 0 | 0 | 15 | 0 | 0 | 106 | 28 | 12 | 345 | 51 | 0 | 90 | 0 | 0 | 17 | 0 | 53 | 17 | 230 | 17 | 0 | 612 | 16 | 794 | 0 | 0 | 0 | 0 |  | 876 | 0 | 213 | 0 | 0 | 0 | 0 | 0 | 0 | 0 | 0 | 136 | 9 | 16 | 0 | 0 | 0 | 29 | 0 | 0 | 0 | 0 | 0 | 0 | 0 | 0 | 0 | 8 | 61 | 0 | 0 | 0 | 0 | 202 | 0 | 0 | 0 | 0 | 0 | 0 | 0 | 414 | 17 | 0 | 113 | 0 | 49 | 0 | 0 | 95 | 1100 | 220 | 0 | 17 | 0 | 0 | 115 | 0 | 0 | 630 | 0 | 307 | 1320 | 0 | 0 | 0 | 0 |  | 6957 | 5947 | 12904 | 3587 | 876 | 1718 | 0 | 1489 | 4824 | 211 | 0 | 113 | 70 | 0 | 16 | 473.68 | 108.65
6:00 | 0 | 0 | 0 | 0 | 0 | 0 | 0 | 407 | 0 |  | 0 | 450 | 0 | 0 | 0 | 55 | 290 | 0 | 0 | 0 | 24 | 32 | 0 | 0 | 0 | 0 | 35 | 17 | 35 | 0 | 17 | 22 | 24 | 10 | 0 | 0 | 131 | 80 | 0 | 0 | 0 | 223 | 0 | 0 | 0 |  | 6 | 0 | 0 | 0 | 0 | 0 | 0 | 39 | 0 | 0 | 0 | 280 | 250 | 216 | 0 | 25 | 33 | 10 | 0 | 51 | 0 | 35 | 16 | 0 | 0 | 0 | 17 | 68 | 17 | 0 | 0 | 0 | 38 | 68 | 11 | 10 | 130 | 0 | 57 | 41 | 0 | 0 | 18 | 0 | 0 | 280 | 12 | 2 | 0 | 195 | 0 | 0 | 96 | 0 | 70 | 1 | 12 | 51 | 0 | 386 | 48 | 17 | 0 | 0 | 15 | 0 | 0 | 106 | 29 | 12 | 345 | 51 | 0 | 90 | 0 | 0 | 0 | 1 | 50 | 17 | 230 | 17 | 0 | 552 | 10 | 789 | 0 | 0 | 4 | 0 |  | 876 | 0 | 213 | 0 | 0 | 0 | 0 | 0 | 0 | 0 | 0 | 136 | 10 | 16 | 0 | 0 | 0 | 29 | 0 | 0 | 0 | 0 | 0 | 0 | 0 | 0 | 0 | 8 | 60 | 0 | 0 | 0 | 0 | 202 | 0 | 0 | 0 | 0 | 0 | 0 | 0 | 414 | 17 | 0 | 113 | 0 | 34 | 0 | 0 | 95 | 1040 | 180 | 0 | 17 | 0 | 1 | 115 | 0 | 0 | 578 | 0 | 263 | 1208 | 0 | 0 | 0 | 0 |  | 6776 | 5625 | 12401 | 3546 | 876 | 1626 | 0 | 1454 | 4490 | 211 | 0 | 113 | 68 | 7 | 10 | 428.795 | 108.64
7:00 | 0 | 0 | 0 | 0 | 0 | 0 | 0 | 412 | 0 |  | 0 | 450 | 0 | 0 | 0 | 55 | 280 | 0 | 0 | 0 | 24 | 32 | 0 | 0 | 0 | 0 | 17 | 17 | 35 | 0 | 17 | 22 | 24 | 10 | 8 | 0 | 131 | 80 | 0 | 0 | 0 | 224 | 0 | 0 | 0 |  | 6 | 0 | 0 | 0 | 0 | 0 | 0 | 39 | 0 | 0 | 0 | 280 | 250 | 216 | 0 | 20 | 35 | 10 | 0 | 51 | 0 | 35 | 16 | 0 | 0 | 0 | 17 | 58 | 17 | 0 | 0 | 0 | 38 | 68 | 11 | 10 | 130 | 0 | 62 | 41 | 0 | 0 | 18 | 0 | 0 | 285 | 12 | 2 | 0 | 195 | 0 | 0 | 96 | 0 | 70 | 5 | 12 | 51 | 0 | 386 | 49 | 17 | 0 | 1 | 15 | 0 | 0 | 106 | 28 | 12 | 345 | 51 | 0 | 90 | 0 | 0 | 0 | 3 | 50 | 17 | 230 | 17 | 0 | 551 | 6 | 792 | 0 | 0 | 19 | 0 |  | 876 | 0 | 213 | 0 | 0 | 0 | 0 | 0 | 0 | 0 | 0 | 83 | 8 | 16 | 0 | 0 | 0 | 29 | 0 | 0 | 0 | 0 | 0 | 0 | 0 | 0 | 0 | 8 | 61 | 0 | 0 | 0 | 0 | 202 | 0 | 0 | 0 | 0 | 0 | 0 | 0 | 414 | 17 | 0 | 50 | 0 | 34 | 0 | 1 | 50 | 1030 | 180 | 0 | 17 | 0 | 17 | 115 | 0 | 0 | 578 | 2 | 250 | 1211 | 5 | 0 | 0 | 2 |  | 6779 | 5469 | 12248 | 3491 | 876 | 1629 | 0 | 1336 | 4473 | 211 | 0 | 113 | 58 | 55 | 6 | 383.91 | 108.63
8:00 | 0 | 0 | 0 | 0 | 0 | 0 | 0 | 375 | 0 |  | 0 | 450 | 0 | 0 | 0 | 55 | 280 | 0 | 0 | 0 | 24 | 32 | 0 | 0 | 0 | 0 | 17 | 17 | 35 | 0 | 17 | 22 | 24 | 10 | 8 | 0 | 131 | 80 | 0 | 0 | 0 | 221 | 0 | 0 | 0 |  | 6 | 0 | 0 | 0 | 0 | 0 | 0 | 10 | 0 | 0 | 0 | 315 | 250 | 214 | 0 | 20 | 36 | 10 | 0 | 51 | 0 | 35 | 16 | 0 | 0 | 0 | 17 | 64 | 10 | 0 | 0 | 0 | 38 | 68 | 11 | 10 | 130 | 0 | 61 | 41 | 0 | 0 | 18 | 0 | 0 | 285 | 12 | 2 | 0 | 195 | 0 | 0 | 96 | 0 | 70 | 11 | 12 | 51 | 0 | 386 | 49 | 17 | 0 | 2 | 15 | 0 | 0 | 106 | 29 | 12 | 375 | 38 | 3 | 90 | 0 | 0 | 0 | 7 | 50 | 17 | 230 | 17 | 0 | 500 | 6 | 794 | 0 | 0 | 19 | 0 |  | 876 | 0 | 210 | 0 | 0 | 0 | 0 | 0 | 0 | 0 | 0 | 90 | 7 | 16 | 0 | 0 | 0 | 0 | 0 | 0 | 0 | 0 | 0 | 0 | 0 | 0 | 0 | 8 | 61 | 0 | 0 | 0 | 0 | 203 | 0 | 0 | 0 | 0 | 0 | 0 | 0 | 350 | 17 | 0 | 50 | 0 | 34 | 0 | 2 | 50 | 1020 | 180 | 0 | 17 | 0 | 58 | 54 | 0 | 0 | 531 | 4 | 250 | 1214 | 14 | 0 | 0 | 6 |  | 6725 | 5322 | 12047 | 3512 | 876 | 1535 | 0 | 1263 | 4370 | 211 | 0 | 84 | 64 | 126 | 6 | 337.115 | 108.63
9:00 | 0 | 0 | 0 | 0 | 0 | 0 | 0 | 358 | 0 |  | 0 | 450 | 0 | 0 | 0 | 55 | 335 | 0 | 0 | 0 | 24 | 32 | 0 | 0 | 0 | 0 | 17 | 35 | 35 | 0 | 17 | 22 | 24 | 10 | 8 | 0 | 131 | 80 | 0 | 0 | 0 | 219 | 0 | 0 | 0 |  | 6 | 0 | 0 | 0 | 0 | 0 | 0 | 5 | 0 | 0 | 0 | 295 | 250 | 195 | 0 | 21 | 36 | 10 | 0 | 51 | 0 | 35 | 16 | 0 | 0 | 0 | 11 | 58 | 8 | 0 | 0 | 0 | 38 | 58 | 11 | 10 | 163 | 0 | 61 | 41 | 0 | 0 | 18 | 0 | 0 | 315 | 12 | 2 | 0 | 195 | 0 | 0 | 96 | 0 | 70 | 16 | 12 | 51 | 0 | 386 | 49 | 52 | 0 | 2 | 15 | 0 | 0 | 106 | 28 | 12 | 357 | 33 | 11 | 90 | 0 | 0 | 0 | 8 | 51 | 17 | 230 | 17 | 0 | 500 | 8 | 795 | 0 | 0 | 24 | 0 |  | 876 | 0 | 214 | 0 | 0 | 0 | 0 | 0 | 0 | 0 | 0 | 130 | 6 | 16 | 0 | 0 | 0 | 0 | 0 | 0 | 0 | 0 | 0 | 0 | 0 | 0 | 0 | 5 | 61 | 0 | 0 | 0 | 0 | 206 | 0 | 0 | 0 | 0 | 0 | 0 | 0 | 350 | 17 | 0 | 50 | 0 | 34 | 0 | 4 | 50 | 1060 | 220 | 0 | 17 | 1 | 73 | 54 | 0 | 0 | 520 | 13 | 250 | 1213 | 24 | 0 | 0 | 13 |  | 6809 | 5477 | 12286 | 3518 | 876 | 1632 | 0 | 1311 | 4399 | 211 | 0 | 84 | 58 | 189 | 8 | 347.62 | 108.63
10:00 | 0 | 0 | 0 | 0 | 0 | 0 | 0 | 405 | 0 |  | 0 | 450 | 0 | 0 | 0 | 55 | 335 | 0 | 0 | 0 | 25 | 32 | 0 | 0 | 0 | 0 | 17 | 35 | 35 | 0 | 17 | 22 | 24 | 5 | 8 | 0 | 132 | 80 | 0 | 0 | 0 | 219 | 0 | 0 | 0 |  | 6 | 0 | 0 | 0 | 0 | 0 | 0 | 3 | 0 | 0 | 0 | 305 | 250 | 214 | 0 | 20 | 20 | 5 | 0 | 51 | 0 | 35 | 16 | 0 | 0 | 0 | 11 | 60 | 8 | 0 | 0 | 1 | 38 | 58 | 11 | 10 | 163 | 0 | 61 | 11 | 0 | 0 | 18 | 0 | 0 | 305 | 12 | 2 | 0 | 195 | 0 | 0 | 96 | 0 | 70 | 19 | 12 | 51 | 0 | 385 | 49 | 52 | 0 | 3 | 15 | 0 | 0 | 106 | 28 | 12 | 344 | 37 | 17 | 162 | 0 | 0 | 0 | 17 | 50 | 17 | 230 | 35 | 0 | 500 | 7 | 797 | 0 | 0 | 71 | 0 |  | 876 | 0 | 215 | 0 | 0 | 0 | 0 | 0 | 0 | 0 | 0 | 130 | 6 | 16 | 0 | 0 | 0 | 0 | 0 | 0 | 0 | 0 | 0 | 0 | 0 | 0 | 0 | 5 | 63 | 0 | 0 | 0 | 0 | 205 | 0 | 0 | 0 | 0 | 0 | 0 | 0 | 350 | 17 | 0 | 50 | 0 | 34 | 0 | 2 | 50 | 1080 | 220 | 0 | 17 | 2 | 56 | 54 | 0 | 0 | 520 | 12 | 250 | 1231 | 64 | 0 | 0 | 26 |  | 6967 | 5551 | 12518 | 3558 | 876 | 1585 | 0 | 1387 | 4441 | 212 | 0 | 102 | 60 | 290 | 7 | 317 | 108.63
11:00 | 0 | 0 | 0 | 0 | 0 | 0 | 0 | 406 | 0 |  | 0 | 450 | 0 | 0 | 0 | 55 | 335 | 0 | 0 | 0 | 49 | 32 | 0 | 0 | 0 | 0 | 17 | 35 | 0 | 0 | 15 | 15 | 24 | 5 | 8 | 0 | 132 | 80 | 0 | 0 | 0 | 217 | 0 | 0 | 0 |  | 6 | 0 | 0 | 0 | 0 | 0 | 0 | 3 | 0 | 0 | 0 | 0 | 315 | 215 | 0 | 30 | 30 | 6 | 0 | 51 | 0 | 35 | 16 | 0 | 0 | 0 | 11 | 58 | 6 | 0 | 0 | 1 | 38 | 58 | 11 | 10 | 163 | 0 | 59 | 11 | 0 | 0 | 18 | 0 | 0 | 310 | 12 | 2 | 0 | 165 | 0 | 0 | 96 | 0 | 92 | 19 | 12 | 51 | 2 | 385 | 49 | 52 | 0 | 3 | 15 | 0 | 0 | 88 | 36 | 12 | 345 | 50 | 27 | 72 | 0 | 0 | 0 | 23 | 49 | 17 | 260 | 35 | 0 | 500 | 4 | 794 | 0 | 0 | 66 | 0 |  | 876 | 0 | 214 | 0 | 0 | 0 | 0 | 0 | 0 | 0 | 0 | 134 | 5 | 16 | 0 | 0 | 0 | 0 | 0 | 0 | 0 | 0 | 0 | 0 | 0 | 0 | 0 | 5 | 63 | 0 | 0 | 0 | 0 | 200 | 0 | 0 | 0 | 0 | 0 | 0 | 0 | 414 | 17 | 0 | 50 | 0 | 34 | 0 | 5 | 90 | 1080 | 220 | 0 | 17 | 1 | 71 | 63 | 0 | 0 | 527 | 12 | 250 | 1277 | 66 | 0 | 0 | 13 |  | 6669 | 5720 | 12389 | 3354 | 876 | 1654 | 0 | 1331 | 4491 | 212 | 0 | 102 | 58 | 307 | 4 | 488.005 | 108.63
12:00 | 0 | 0 | 0 | 0 | 0 | 0 | 0 | 404 | 0 |  | 0 | 450 | 0 | 0 | 0 | 55 | 332 | 0 | 0 | 0 | 58 | 32 | 0 | 0 | 0 | 0 | 17 | 35 | 0 | 0 | 0 | 15 | 24 | 5 | 8 | 0 | 132 | 80 | 0 | 0 | 0 | 215 | 0 | 0 | 0 |  | 6 | 0 | 0 | 0 | 0 | 0 | 0 | 4 | 0 | 0 | 0 | 0 | 335 | 212 | 55 | 50 | 33 | 20 | 0 | 51 | 0 | 35 | 8 | 0 | 0 | 0 | 11 | 60 | 6 | 0 | 0 | 2 | 38 | 58 | 11 | 10 | 163 | 0 | 61 | 11 | 0 | 0 | 18 | 0 | 0 | 310 | 12 | 2 | 0 | 145 | 0 | 0 | 96 | 0 | 106 | 19 | 24 | 51 | 7 | 387 | 48 | 52 | 0 | 5 | 15 | 0 | 0 | 52 | 38 | 17 | 375 | 50 | 27 | 54 | 0 | 0 | 0 | 32 | 49 | 17 | 393 | 35 | 0 | 500 | 0 | 794 | 0 | 0 | 78 | 0 |  | 876 | 0 | 208 | 0 | 0 | 0 | 0 | 0 | 0 | 0 | 0 | 134 | 6 | 16 | 0 | 0 | 0 | 0 | 0 | 40 | 0 | 0 | 0 | 0 | 0 | 0 | 0 | 5 | 63 | 0 | 0 | 0 | 0 | 201 | 0 | 0 | 0 | 0 | 0 | 0 | 0 | 414 | 17 | 0 | 90 | 0 | 34 | 0 | 5 | 95 | 1090 | 220 | 0 | 17 | 1 | 45 | 115 | 0 | 0 | 592 | 7 | 250 | 1319 | 100 | 0 | 0 | 13 |  | 6910 | 5973 | 12883 | 3534 | 876 | 1725 | 0 | 1392 | 4608 | 212 | 0 | 142 | 60 | 334 | 0 | 493.735 | 108.63
13:00 | 0 | 0 | 0 | 0 | 0 | 0 | 0 | 406 | 0 |  | 0 | 450 | 0 | 0 | 0 | 55 | 333 | 0 | 0 | 0 | 58 | 32 | 0 | 0 | 0 | 0 | 17 | 35 | 0 | 0 | 0 | 15 | 24 | 5 | 8 | 0 | 132 | 80 | 0 | 0 | 0 | 219 | 0 | 0 | 0 |  | 6 | 0 | 0 | 0 | 0 | 0 | 0 | 3 | 0 | 0 | 0 | 0 | 350 | 214 | 55 | 50 | 36 | 20 | 0 | 51 | 0 | 34 | 8 | 0 | 0 | 0 | 16 | 74 | 5 | 0 | 0 | 1 | 38 | 58 | 11 | 10 | 163 | 0 | 61 | 11 | 0 | 0 | 18 | 0 | 0 | 295 | 12 | 2 | 0 | 142 | 0 | 0 | 97 | 0 | 105 | 15 | 50 | 51 | 8 | 387 | 48 | 52 | 0 | 5 | 15 | 0 | 0 | 52 | 38 | 50 | 345 | 50 | 20 | 54 | 0 | 0 | 0 | 35 | 49 | 17 | 393 | 35 | 0 | 500 | 1 | 797 | 0 | 0 | 74 | 0 |  | 877 | 0 | 199 | 0 | 0 | 0 | 0 | 0 | 0 | 0 | 0 | 134 | 6 | 16 | 0 | 0 | 0 | 24 | 0 | 40 | 0 | 0 | 0 | 0 | 0 | 0 | 0 | 5 | 63 | 0 | 0 | 0 | 0 | 200 | 0 | 0 | 0 | 0 | 0 | 0 | 0 | 414 | 17 | 0 | 90 | 0 | 34 | 0 | 5 | 95 | 1000 | 220 | 0 | 17 | 1 | 43 | 115 | 0 | 0 | 786 | 7 | 200 | 1328 | 132 | 0 | 0 | 15 |  | 6956 | 6083 | 13039 | 3525 | 877 | 1709 | 0 | 1449 | 4674 | 212 | 0 | 165 | 74 | 353 | 1 | 536 | 108.63
14:00 | 0 | 0 | 0 | 0 | 0 | 0 | 0 | 403 | 0 |  | 0 | 450 | 0 | 0 | 0 | 55 | 331 | 0 | 0 | 0 | 57 | 32 | 0 | 0 | 0 | 0 | 17 | 35 | 0 | 0 | 15 | 21 | 24 | 5 | 8 | 0 | 130 | 80 | 0 | 0 | 0 | 217 | 0 | 0 | 0 |  | 6 | 0 | 0 | 0 | 0 | 0 | 0 | 2 | 0 | 0 | 0 | 0 | 340 | 213 | 8 | 50 | 36 | 20 | 0 | 51 | 0 | 34 | 8 | 0 | 0 | 0 | 17 | 76 | 5 | 0 | 0 | 1 | 38 | 58 | 11 | 10 | 163 | 0 | 61 | 11 | 0 | 0 | 18 | 0 | 0 | 290 | 12 | 2 | 0 | 140 | 0 | 0 | 97 | 0 | 78 | 12 | 50 | 51 | 8 | 387 | 58 | 52 | 0 | 4 | 15 | 0 | 0 | 52 | 38 | 50 | 345 | 54 | 26 | 54 | 0 | 0 | 0 | 18 | 50 | 17 | 350 | 35 | 0 | 500 | 9 | 793 | 0 | 0 | 64 | 0 |  | 876 | 0 | 192 | 0 | 0 | 0 | 0 | 0 | 0 | 0 | 0 | 134 | 7 | 0 | 0 | 0 | 0 | 24 | 5 | 40 | 0 | 0 | 0 | 0 | 0 | 0 | 0 | 5 | 62 | 0 | 0 | 0 | 0 | 201 | 0 | 0 | 0 | 0 | 0 | 0 | 0 | 414 | 17 | 0 | 110 | 0 | 34 | 0 | 5 | 95 | 940 | 220 | 0 | 17 | 2 | 42 | 115 | 0 | 0 | 832 | 7 | 200 | 1302 | 95 | 0 | 0 | 28 |  | 6828 | 6021 | 12849 | 3480 | 876 | 1657 | 0 | 1438 | 4629 | 210 | 0 | 170 | 76 | 304 | 9 | 593 | 108.63
15:00 | 0 | 0 | 0 | 0 | 0 | 0 | 0 | 402 | 0 |  | 0 | 450 | 0 | 0 | 0 | 55 | 331 | 0 | 0 | 0 | 57 | 64 | 0 | 0 | 0 | 0 | 17 | 35 | 17 | 0 | 15 | 21 | 24 | 5 | 8 | 0 | 130 | 80 | 0 | 0 | 0 | 219 | 0 | 0 | 0 |  | 6 | 0 | 0 | 0 | 0 | 0 | 0 | 2 | 0 | 0 | 0 | 28 | 350 | 213 | 55 | 50 | 36 | 20 | 0 | 51 | 0 | 27 | 5 | 0 | 0 | 0 | 17 | 66 | 6 | 0 | 0 | 1 | 38 | 58 | 11 | 10 | 163 | 0 | 59 | 11 | 0 | 0 | 18 | 0 | 0 | 310 | 12 | 2 | 0 | 145 | 0 | 0 | 97 | 0 | 70 | 13 | 65 | 51 | 7 | 373 | 58 | 52 | 0 | 3 | 15 | 0 | 0 | 52 | 44 | 75 | 346 | 52 | 26 | 54 | 0 | 0 | 0 | 16 | 50 | 17 | 350 | 17 | 0 | 500 | 5 | 794 | 0 | 0 | 54 | 0 |  | 876 | 0 | 174 | 0 | 0 | 0 | 0 | 0 | 0 | 0 | 0 | 80 | 6 | 0 | 0 | 0 | 0 | 24 | 5 | 40 | 0 | 0 | 0 | 0 | 0 | 0 | 0 | 5 | 61 | 0 | 0 | 0 | 0 | 203 | 0 | 0 | 0 | 0 | 0 | 0 | 0 | 414 | 17 | 0 | 113 | 0 | 34 | 0 | 3 | 95 | 960 | 180 | 0 | 17 | 1 | 30 | 115 | 0 | 0 | 815 | 11 | 230 | 1161 | 112 | 0 | 0 | 16 |  | 6956 | 5798 | 12754 | 3435 | 876 | 1683 | 0 | 1495 | 4521 | 210 | 0 | 177 | 66 | 286 | 5 | 903.43 | 108.64
16:00 | 0 | 0 | 0 | 0 | 0 | 0 | 0 | 403 | 0 |  | 0 | 450 | 0 | 0 | 0 | 55 | 330 | 0 | 0 | 0 | 57 | 82 | 0 | 0 | 0 | 0 | 17 | 35 | 35 | 0 | 15 | 21 | 24 | 5 | 8 | 0 | 130 | 80 | 0 | 0 | 0 | 217 | 0 | 0 | 0 |  | 6 | 0 | 0 | 0 | 0 | 0 | 0 | 2 | 0 | 0 | 0 | 0 | 280 | 212 | 55 | 50 | 36 | 12 | 0 | 51 | 0 | 27 | 8 | 0 | 0 | 0 | 17 | 74 | 9 | 0 | 0 | 0 | 38 | 58 | 11 | 10 | 163 | 0 | 60 | 11 | 0 | 0 | 18 | 0 | 0 | 305 | 12 | 2 | 0 | 145 | 0 | 0 | 97 | 0 | 70 | 8 | 50 | 51 | 8 | 373 | 58 | 35 | 0 | 2 | 15 | 0 | 0 | 52 | 47 | 50 | 346 | 55 | 25 | 54 | 0 | 0 | 0 | 4 | 50 | 17 | 260 | 17 | 0 | 500 | 5 | 794 | 0 | 0 | 33 | 0 |  | 877 | 0 | 166 | 0 | 0 | 0 | 0 | 0 | 0 | 0 | 0 | 80 | 7 | 0 | 0 | 0 | 0 | 24 | 19 | 40 | 0 | 0 | 0 | 0 | 0 | 0 | 0 | 5 | 61 | 0 | 0 | 0 | 0 | 201 | 0 | 0 | 0 | 0 | 0 | 0 | 0 | 414 | 17 | 0 | 113 | 0 | 34 | 0 | 4 | 95 | 980 | 180 | 0 | 0 | 0 | 38 | 115 | 0 | 0 | 872 | 20 | 230 | 1342 | 50 | 0 | 0 | 8 |  | 6712 | 5992 | 12704 | 3238 | 877 | 1671 | 0 | 1449 | 4779 | 210 | 0 | 209 | 74 | 192 | 5 | 951.18 | 108.65
17:00 | 0 | 0 | 0 | 0 | 0 | 0 | 0 | 404 | 0 |  | 0 | 450 | 0 | 0 | 0 | 55 | 327 | 0 | 0 | 0 | 65 | 82 | 0 | 0 | 0 | 0 | 17 | 35 | 35 | 0 | 15 | 21 | 33 | 5 | 8 | 0 | 130 | 80 | 0 | 0 | 1 | 218 | 0 | 0 | 0 |  | 6 | 0 | 0 | 0 | 0 | 0 | 0 | 3 | 0 | 0 | 0 | 20 | 275 | 213 | 55 | 50 | 36 | 10 | 0 | 51 | 0 | 20 | 8 | 0 | 0 | 0 | 17 | 64 | 9 | 0 | 0 | 0 | 38 | 58 | 11 | 10 | 163 | 0 | 61 | 11 | 0 | 0 | 18 | 0 | 0 | 280 | 12 | 2 | 0 | 145 | 0 | 0 | 97 | 0 | 70 | 4 | 25 | 70 | 43 | 372 | 58 | 35 | 0 | 0 | 15 | 0 | 0 | 52 | 47 | 25 | 346 | 69 | 11 | 54 | 0 | 0 | 0 | 4 | 48 | 17 | 300 | 17 | 0 | 500 | 11 | 794 | 0 | 0 | 13 | 0 |  | 876 | 0 | 166 | 0 | 0 | 0 | 0 | 0 | 0 | 0 | 0 | 80 | 7 | 16 | 0 | 0 | 0 | 30 | 20 | 40 | 0 | 0 | 0 | 0 | 0 | 0 | 0 | 5 | 61 | 0 | 0 | 0 | 0 | 195 | 0 | 0 | 0 | 0 | 0 | 0 | 0 | 350 | 17 | 0 | 50 | 0 | 38 | 0 | 1 | 50 | 980 | 180 | 0 | 0 | 0 | 9 | 115 | 0 | 0 | 862 | 6 | 230 | 1431 | 33 | 0 | 0 | 5 |  | 6724 | 5853 | 12577 | 3296 | 876 | 1581 | 0 | 1386 | 4858 | 210 | 0 | 209 | 64 | 86 | 11 | 738.215 | 108.66
18:00 | 0 | 0 | 0 | 0 | 0 | 0 | 0 | 351 | 0 |  | 0 | 450 | 0 | 0 | 0 | 55 | 280 | 0 | 0 | 0 | 82 | 80 | 0 | 0 | 0 | 0 | 35 | 35 | 35 | 0 | 14 | 21 | 32 | 5 | 8 | 0 | 136 | 80 | 0 | 0 | 8 | 218 | 0 | 0 | 0 |  | 6 | 0 | 0 | 0 | 0 | 0 | 0 | 8 | 0 | 0 | 0 | 17 | 275 | 212 | 55 | 70 | 36 | 10 | 0 | 51 | 0 | 21 | 8 | 0 | 0 | 0 | 17 | 56 | 10 | 0 | 0 | 0 | 38 | 58 | 11 | 10 | 163 | 0 | 61 | 11 | 0 | 0 | 18 | 0 | 0 | 285 | 8 | 2 | 0 | 145 | 0 | 0 | 97 | 0 | 75 | 0 | 25 | 160 | 84 | 373 | 58 | 35 | 0 | 0 | 15 | 0 | 0 | 105 | 47 | 25 | 346 | 69 | 1 | 54 | 0 | 0 | 14 | 1 | 50 | 0 | 300 | 17 | 0 | 453 | 9 | 794 | 0 | 0 | 1 | 0 |  | 877 | 0 | 168 | 0 | 0 | 0 | 0 | 0 | 0 | 0 | 0 | 80 | 7 | 16 | 0 | 0 | 0 | 30 | 23 | 40 | 0 | 0 | 10 | 0 | 0 | 0 | 0 | 5 | 61 | 0 | 0 | 0 | 0 | 150 | 0 | 0 | 0 | 0 | 0 | 0 | 0 | 350 | 29 | 0 | 50 | 0 | 77 | 0 | 0 | 50 | 900 | 180 | 0 | 2 | 0 | 1 | 115 | 0 | 0 | 907 | 1 | 230 | 1367 | 3 | 0 | 0 | 0 |  | 6795 | 5729 | 12524 | 3165 | 877 | 1591 | 0 | 1669 | 4712 | 216 | 0 | 221 | 56 | 8 | 9 | 425.93 | 108.67
18:30 | 0 | 0 | 0 | 0 | 0 | 0 | 0 | 0 | 0 |  | 0 | 0 | 0 | 0 | 0 | 0 | 0 | 0 | 0 | 0 | 0 | 0 | 0 | 0 | 0 | 0 | 0 | 0 | 0 | 0 | 0 | 0 | 0 | 0 | 0 | 0 | 0 | 0 | 0 | 0 | 0 | 0 | 0 | 0 | 0 |  | 0 | 0 | 0 | 0 | 0 | 0 | 0 | 0 | 0 | 0 | 0 | 0 | 0 | 0 | 0 | 0 | 0 | 0 | 0 | 0 | 0 | 0 | 0 | 0 | 0 | 0 | 0 | 0 | 0 | 0 | 0 | 0 | 0 | 0 | 0 | 0 | 0 | 0 | 0 | 0 | 0 | 0 | 0 | 0 | 0 | 0 | 0 | 0 | 0 | 0 | 0 | 0 | 0 | 0 | 0 | 0 | 0 | 0 | 0 | 0 | 0 | 0 | 0 | 0 | 0 | 0 | 0 | 0 | 0 | 0 | 0 | 0 | 0 | 0 | 0 | 0 | 0 | 0 | 0 | 0 | 0 | 0 | 0 | 0 | 0 | 0 | 0 | 0 | 0 | 0 |  | 0 | 0 | 0 | 0 | 0 | 0 | 0 | 0 | 0 | 0 | 0 | 0 | 0 | 0 | 0 | 0 | 0 | 0 | 0 | 0 | 0 | 0 | 0 | 0 | 0 | 0 | 0 | 0 | 0 | 0 | 0 | 0 | 0 | 0 | 0 | 0 | 0 | 0 | 0 | 0 | 0 | 0 | 0 | 0 | 0 | 0 | 0 | 0 | 0 | 0 | 0 | 0 | 0 | 0 | 0 | 0 | 0 | 0 | 0 | 0 | 0 | 0 | 0 | 0 | 0 | 0 | 0 |  | 0 | 0 | 0 | 0 | 0 | 0 | 0 | 0 | 0 | 0 | 0 | 0 | 0 | 0 | 0 | 0 | 0
19:00 | 0 | 0 | 0 | 0 | 0 | 0 | 0 | 407 | 0 |  | 0 | 450 | 0 | 0 | 0 | 55 | 335 | 0 | 0 | 0 | 97 | 105 | 0 | 0 | 0 | 0 | 35 | 35 | 35 | 0 | 14 | 21 | 32 | 5 | 13 | 0 | 132 | 80 | 0 | 0 | 9 | 218 | 0 | 0 | 0 |  | 6 | 29 | 51 | 0 | 0 | 13 | 0 | 10 | 0 | 0 | 0 | 30 | 300 | 212 | 81 | 50 | 36 | 10 | 0 | 51 | 0 | 21 | 11 | 0 | 0 | 0 | 18 | 58 | 11 | 0 | 0 | 0 | 38 | 58 | 11 | 10 | 163 | 0 | 56 | 11 | 0 | 0 | 18 | 0 | 0 | 300 | 0 | 2 | 0 | 240 | 0 | 0 | 124 | 0 | 111 | 0 | 63 | 180 | 89 | 386 | 77 | 52 | 17 | 0 | 35 | 0 | 1 | 106 | 48 | 62 | 346 | 69 | 0 | 54 | 11 | 0 | 17 | 0 | 84 | 13 | 280 | 55 | 0 | 480 | 9 | 792 | 0 | 0 | 0 | 0 |  | 876 | 0 | 172 | 0 | 0 | 0 | 0 | 0 | 23 | 30 | 0 | 134 | 10 | 48 | 0 | 0 | 0 | 30 | 22 | 88 | 0 | 0 | 24 | 0 | 16 | 0 | 0 | 8 | 61 | 0 | 0 | 0 | 0 | 178 | 0 | 0 | 0 | 0 | 0 | 0 | 0 | 350 | 47 | 0 | 83 | 0 | 99 | 0 | 0 | 95 | 1020 | 220 | 0 | 17 | 0 | 0 | 115 | 0 | 0 | 1072 | 0 | 257 | 1511 | 0 | 0 | 0 | 0 |  | 7544 | 6606 | 14150 | 3365 | 876 | 1677 | 0 | 2266 | 5193 | 212 | 0 | 494 | 58 | 0 | 9 | 668.5 | 108.68
19:30 | 0 | 0 | 0 | 0 | 0 | 0 | 0 | 408 | 0 |  | 0 | 450 | 0 | 0 | 0 | 55 | 328 | 0 | 0 | 0 | 97 | 142 | 0 | 0 | 0 | 0 | 35 | 35 | 35 | 0 | 14 | 21 | 32 | 5 | 17 | 0 | 132 | 80 | 0 | 0 | 17 | 218 | 0 | 0 | 0 |  | 0 | 56 | 51 | 0 | 0 | 19 | 0 | 15 | 0 | 0 | 0 | 40 | 280 | 213 | 65 | 50 | 36 | 10 | 0 | 51 | 0 | 21 | 34 | 0 | 0 | 0 | 18 | 62 | 11 | 0 | 0 | 0 | 38 | 58 | 11 | 10 | 163 | 0 | 60 | 11 | 0 | 0 | 18 | 0 | 0 | 270 | 0 | 5 | 0 | 299 | 0 | 0 | 124 | 0 | 112 | 0 | 63 | 181 | 84 | 385 | 78 | 52 | 17 | 0 | 49 | 0 | 17 | 106 | 48 | 62 | 346 | 70 | 0 | 54 | 17 | 0 | 17 | 0 | 89 | 17 | 280 | 141 | 0 | 472 | 6 | 792 | 0 | 0 | 0 | 0 |  | 876 | 0 | 171 | 0 | 0 | 0 | 0 | 0 | 30 | 30 | 0 | 134 | 10 | 74 | 0 | 0 | 0 | 30 | 23 | 88 | 0 | 0 | 32 | 0 | 24 | 0 | 0 | 8 | 61 | 0 | 0 | 0 | 0 | 201 | 0 | 0 | 0 | 0 | 0 | 0 | 0 | 350 | 53 | 0 | 110 | 0 | 99 | 0 | 0 | 95 | 1020 | 220 | 0 | 17 | 0 | 0 | 115 | 0 | 0 | 1080 | 0 | 240 | 1513 | 0 | 0 | 0 | 0 |  | 7775 | 6704 | 14479 | 3378 | 876 | 1636 | 0 | 2463 | 5178 | 212 | 0 | 668 | 62 | 0 | 6 | 640.805 | 0
20:00 | 0 | 0 | 0 | 0 | 0 | 0 | 0 | 405 | 0 |  | 0 | 450 | 0 | 0 | 0 | 55 | 328 | 0 | 0 | 0 | 97 | 141 | 0 | 0 | 0 | 0 | 35 | 35 | 35 | 0 | 14 | 21 | 32 | 10 | 17 | 0 | 136 | 80 | 0 | 0 | 17 | 218 | 0 | 0 | 0 |  | 0 | 56 | 51 | 0 | 0 | 16 | 0 | 14 | 0 | 0 | 0 | 45 | 285 | 204 | 45 | 50 | 36 | 10 | 0 | 51 | 0 | 21 | 34 | 0 | 0 | 0 | 18 | 62 | 15 | 0 | 0 | 0 | 38 | 58 | 11 | 10 | 163 | 0 | 61 | 11 | 0 | 0 | 18 | 0 | 0 | 295 | 0 | 5 | 0 | 298 | 0 | 0 | 124 | 0 | 114 | 0 | 63 | 182 | 85 | 387 | 78 | 52 | 17 | 0 | 30 | 0 | 0 | 106 | 47 | 62 | 351 | 70 | 0 | 54 | 0 | 0 | 17 | 0 | 89 | 17 | 280 | 163 | 0 | 472 | 4 | 792 | 0 | 0 | 0 | 0 |  | 686 | 0 | 171 | 0 | 0 | 0 | 0 | 0 | 26 | 30 | 0 | 134 | 10 | 80 | 0 | 0 | 0 | 27 | 28 | 88 | 0 | 0 | 46 | 0 | 24 | 0 | 0 | 8 | 61 | 0 | 0 | 0 | 0 | 201 | 0 | 0 | 0 | 0 | 0 | 0 | 0 | 414 | 70 | 0 | 110 | 0 | 99 | 0 | 0 | 95 | 1030 | 220 | 0 | 17 | 0 | 0 | 115 | 0 | 0 | 1054 | 0 | 240 | 1511 | 0 | 0 | 0 | 0 |  | 7763 | 6595 | 14358 | 3393 | 686 | 1704 | 0 | 2432 | 5160 | 216 | 0 | 701 | 62 | 0 | 4 | 613.11 | 108.66
21:00 | 0 | 0 | 0 | 0 | 0 | 0 | 0 | 403 | 0 |  | 0 | 450 | 0 | 0 | 0 | 55 | 332 | 0 | 0 | 0 | 97 | 141 | 0 | 0 | 0 | 0 | 35 | 35 | 35 | 0 | 15 | 22 | 32 | 10 | 17 | 0 | 136 | 80 | 0 | 0 | 17 | 218 | 0 | 0 | 0 |  | 0 | 56 | 51 | 0 | 0 | 6 | 0 | 27 | 0 | 0 | 0 | 45 | 275 | 213 | 16 | 50 | 36 | 10 | 0 | 51 | 0 | 21 | 34 | 0 | 0 | 0 | 18 | 60 | 16 | 0 | 0 | 0 | 38 | 58 | 11 | 10 | 163 | 0 | 56 | 11 | 0 | 0 | 18 | 0 | 0 | 310 | 12 | 5 | 0 | 298 | 0 | 0 | 127 | 0 | 122 | 0 | 63 | 182 | 12 | 387 | 78 | 52 | 17 | 0 | 30 | 0 | 0 | 106 | 47 | 62 | 376 | 69 | 0 | 54 | 0 | 0 | 17 | 0 | 89 | 17 | 280 | 163 | 0 | 472 | 5 | 797 | 0 | 0 | 0 | 0 |  | 686 | 0 | 172 | 0 | 0 | 0 | 0 | 0 | 26 | 30 | 0 | 134 | 10 | 80 | 0 | 0 | 0 | 27 | 26 | 88 | 0 | 0 | 42 | 0 | 24 | 0 | 0 | 8 | 60 | 0 | 0 | 0 | 0 | 201 | 0 | 0 | 0 | 0 | 0 | 0 | 0 | 414 | 70 | 0 | 113 | 0 | 99 | 0 | 0 | 95 | 1150 | 220 | 0 | 17 | 0 | 0 | 115 | 0 | 0 | 1062 | 0 | 240 | 1510 | 0 | 0 | 0 | 0 |  | 7729 | 6719 | 14448 | 3430 | 686 | 1703 | 0 | 2362 | 5291 | 216 | 0 | 695 | 60 | 0 | 5 | 584.46 | 108.68
22:00 | 0 | 0 | 0 | 0 | 0 | 0 | 0 | 406 | 0 |  | 0 | 450 | 0 | 0 | 0 | 55 | 331 | 0 | 0 | 0 | 89 | 147 | 0 | 0 | 0 | 0 | 17 | 17 | 35 | 0 | 16 | 22 | 32 | 10 | 17 | 0 | 136 | 80 | 0 | 0 | 17 | 218 | 0 | 0 | 0 |  | 0 | 55 | 51 | 0 | 0 | 6 | 0 | 34 | 0 | 0 | 0 | 45 | 275 | 214 | 16 | 50 | 29 | 10 | 0 | 51 | 0 | 21 | 8 | 0 | 0 | 0 | 18 | 64 | 16 | 0 | 0 | 0 | 38 | 58 | 11 | 10 | 163 | 0 | 56 | 11 | 0 | 0 | 18 | 0 | 0 | 315 | 12 | 5 | 0 | 286 | 0 | 0 | 127 | 0 | 130 | 0 | 63 | 182 | 7 | 372 | 78 | 52 | 17 | 0 | 30 | 0 | 0 | 106 | 47 | 62 | 346 | 69 | 0 | 35 | 0 | 0 | 17 | 0 | 89 | 17 | 280 | 108 | 0 | 507 | 7 | 796 | 0 | 0 | 0 | 0 |  | 686 | 0 | 177 | 0 | 0 | 0 | 0 | 0 | 26 | 30 | 0 | 134 | 10 | 80 | 0 | 0 | 0 | 27 | 21 | 88 | 0 | 0 | 42 | 0 | 24 | 0 | 0 | 8 | 60 | 0 | 0 | 0 | 0 | 201 | 0 | 0 | 0 | 0 | 0 | 0 | 0 | 414 | 72 | 0 | 113 | 0 | 99 | 0 | 0 | 95 | 1120 | 220 | 0 | 17 | 0 | 0 | 115 | 0 | 0 | 1009 | 0 | 240 | 1518 | 0 | 0 | 0 | 0 |  | 7585 | 6646 | 14231 | 3387 | 686 | 1715 | 0 | 2266 | 5250 | 216 | 0 | 640 | 64 | 0 | 7 | 734.395 | 108.68
23:00 | 0 | 0 | 0 | 0 | 0 | 0 | 0 | 406 | 0 |  | 0 | 450 | 0 | 0 | 0 | 55 | 331 | 0 | 0 | 0 | 89 | 146 | 0 | 0 | 0 | 0 | 17 | 0 | 35 | 0 | 16 | 22 | 32 | 10 | 8 | 0 | 138 | 80 | 0 | 0 | 8 | 216 | 0 | 0 | 0 |  | 0 | 16 | 0 | 0 | 0 | 0 | 0 | 37 | 0 | 0 | 0 | 0 | 305 | 212 | 16 | 80 | 36 | 10 | 0 | 51 | 0 | 14 | 8 | 0 | 0 | 0 | 18 | 70 | 17 | 0 | 0 | 0 | 38 | 58 | 11 | 10 | 163 | 0 | 56 | 11 | 0 | 0 | 18 | 0 | 0 | 310 | 12 | 5 | 0 | 248 | 0 | 0 | 125 | 0 | 132 | 0 | 49 | 182 | 7 | 374 | 78 | 52 | 17 | 0 | 15 | 0 | 0 | 95 | 48 | 50 | 376 | 69 | 0 | 35 | 0 | 0 | 17 | 0 | 68 | 17 | 280 | 17 | 0 | 600 | 7 | 793 | 0 | 0 | 0 | 0 |  | 689 | 0 | 166 | 0 | 0 | 0 | 0 | 0 | 21 | 30 | 0 | 134 | 10 | 80 | 0 | 0 | 0 | 27 | 16 | 88 | 0 | 0 | 42 | 0 | 24 | 0 | 0 | 8 | 60 | 0 | 0 | 0 | 0 | 200 | 0 | 0 | 0 | 0 | 0 | 0 | 0 | 414 | 72 | 0 | 113 | 0 | 99 | 0 | 0 | 95 | 1080 | 220 | 0 | 17 | 0 | 0 | 115 | 0 | 0 | 960 | 0 | 240 | 1522 | 0 | 0 | 0 | 0 |  | 7392 | 6542 | 13934 | 3426 | 689 | 1713 | 0 | 2115 | 5255 | 218 | 0 | 441 | 70 | 0 | 7 | 1018 | 108.69
24:00 | 0 | 0 | 0 | 0 | 0 | 0 | 0 | 405 | 0 |  | 0 | 450 | 0 | 0 | 0 | 55 | 330 | 0 | 0 | 0 | 73 | 111 | 0 | 0 | 0 | 0 | 17 | 0 | 0 | 0 | 15 | 22 | 33 | 10 | 8 | 0 | 137 | 80 | 0 | 0 | 8 | 216 | 0 | 0 | 0 |  | 0 | 16 | 0 | 0 | 0 | 0 | 0 | 37 | 0 | 0 | 0 | 45 | 265 | 214 | 8 | 70 | 36 | 20 | 0 | 51 | 0 | 0 | 8 | 0 | 0 | 0 | 17 | 76 | 17 | 0 | 0 | 0 | 38 | 58 | 11 | 10 | 163 | 0 | 58 | 11 | 0 | 0 | 18 | 0 | 0 | 315 | 12 | 2 | 0 | 248 | 0 | 0 | 125 | 0 | 132 | 0 | 12 | 115 | 5 | 373 | 78 | 17 | 17 | 0 | 15 | 0 | 0 | 52 | 47 | 12 | 360 | 52 | 0 | 54 | 0 | 0 | 17 | 0 | 51 | 17 | 285 | 17 | 0 | 675 | 0 | 795 | 0 | 0 | 0 | 0 |  | 689 | 0 | 166 | 0 | 0 | 0 | 0 | 0 | 21 | 30 | 0 | 134 | 10 | 64 | 0 | 0 | 0 | 27 | 22 | 88 | 0 | 0 | 42 | 0 | 24 | 0 | 0 | 8 | 60 | 0 | 0 | 0 | 0 | 202 | 0 | 0 | 0 | 0 | 0 | 0 | 0 | 414 | 53 | 0 | 113 | 0 | 99 | 0 | 0 | 95 | 1100 | 220 | 0 | 17 | 0 | 0 | 115 | 0 | 0 | 910 | 0 | 270 | 1528 | 0 | 0 | 0 | 0 |  | 7117 | 6521 | 13638 | 3409 | 689 | 1720 | 0 | 1791 | 5338 | 217 | 0 | 398 | 76 | 0 | 0 | 1157.46 | 108.7
KWH | 0 | 0 | 0 | 0 | 0 | 0 | 0 | 9676800 | 0 |  | 0 | 10142000 | 0 | 0 | 0 | 1341871 | 7777140 | 0 | 0 | 0 | 1243602 | 1630560 | 0 | 0 | 0 | 0 | 659628 | 783767 | 670101 | 0 | 349800 | 494280 | 643000 | 191400 | 181354 | 0 | 3187729 | 1932000 | 0 | 0 | 90253 | 5124880 | 0 | 0 | 0 |  | 118320 | 215584 | 243343 | 0 | 0 | 45600 | 0 | 477600 | 0 | 0 | 0 | 3682500 | 6970000 | 4894000 | 485091 | 978430 | 813672 | 453600 | 0 | 1177103 | 0 | 713808 | 347885 | 0 | 0 | 0 | 391000 | 1565760 | 265920 | 0 | 0 | 6650 | 907000 | 1459680 | 262800 | 346752 | 3737291 | 0 | 1400064 | 570240 | 0 | 0 | 444000 | 0 | 0 | 7300000 | 246288 | 60480 | 0 | 5073379 | 0 | 0 | 2404800 | 0 | 2129904 | 139455 | 923520 | 2090400 | 413163 | 9482000 | 1432800 | 902054 | 106218 | 31801 | 787102 | 0 | 17564 | 2159160 | 922320 | 940800 | 8570700 | 1317216 | 201590 | 1968480 | 26345 | 0 | 215640 | 186997 | 1408320 | 424440 | 6841800 | 906618 | 0 | 12354544 | 180000 | 19396363 | 0 | 0 | 512273 | 1800 |  | 19108363 | 0 | 4845024 | 0 | 0 | 0 | 0 | 0 | 167520 | 149504 | 0 | 2932000 | 201609 | 955200 | 0 | 0 | 0 | 506833 | 234726 | 745424 | 0 | 0 | 256429 | 0 | 118370 | 0 | 0 | 173142 | 1405090 | 0 | 0 | 0 | 0 | 4821636 | 0 | 0 | 0 | 0 | 0 | 0 | 0 | 9646618 | 8510880 | 0 | 2342208 | 0 | 1406928 | 0 | 34447 | 2042112 | 27971600 | 5247180 | 0 | 399600 | 14640 | 494640 | 2559552 | 0 | 0 | 18109087 | 100580 | 6197000 | 32754546 | 735000 | 0 | 3519 | 162750 |  | 171170192 | 155353757 | 326523949 | 84436636 | 19108363 | 40049684 | 0 | 49362486 | 118188230 | 5119729 | 0 | 5888719 | 1565760 | 2624342 | 180000 | 0
Fuel Cost | 0 | 0 | 0 | 0 | 0 | 0 | 0 | 27869184 | 0 |  | 0 | 32251560 | 0 | 0 | 0 | 23643767.02 | 23720277 | 0 | 0 | 0 | 22322655.9 | 31665475.2 | 0 | 0 | 0 | 0 | 12044807.28 | 12352167.92 | 12256147.29 | 0 | 262350 | 0 | 0 | 0 | 3248050.14 | 0 | 0 | 0 | 0 | 0 | 1709391.82 | 16348367.2 | 0 | 0 | 0 |  | 2081248.8 | 3796434.24 | 4358273.13 | 0 | 0 | 750576 | 0 | 0 | 0 | 0 | 0 | 10274175 | 21328200 | 16248080 | 1625054.85 | 3160328.9 | 2742074.64 | 1986768 | 0 | 4720183.03 | 0 | 12784301.28 | 6282803.1 | 0 | 0 | 0 | 293250 | 10271385.6 | 827011.2 | 0 | 0 | 0 | 3537300 | 5444606.4 | 1195740 | 1577721.6 | 12781535.22 | 0 | 7770355.2 | 2976652.8 | 0 | 0 | 2921520 | 0 | 0 | 22557000 | 184716 | 45964.8 | 0 | 103496931.6 | 0 | 0 | 46196208 | 0 | 37507609.44 | 0 | 16447891.2 | 36268440 | 6850242.54 | 25127300 | 27309168 | 16922533.04 | 1905550.92 | 0 | 12869117.7 | 0 | 315098.16 | 41261547.6 | 17902231.2 | 16755648 | 22798062 | 22484877.12 | 0 | 36003499.2 | 442069.1 | 0 | 3853486.8 | 0 | 25377926.4 | 7190013.6 | 20320146 | 12765181.44 | 0 | 86111171.68 | 0 | 114438541.7 | 0 | 0 | 0 | 0 |  | 53694500.03 | 0 | 14292820.8 | 0 | 0 | 0 | 0 | 0 | 3151051.2 | 2812170.24 | 0 | 9265120 | 955626.66 | 16467648 | 0 | 0 | 0 | 9077379.03 | 4307222.1 | 12530577.44 | 0 | 0 | 4592643.39 | 0 | 2120006.7 | 0 | 0 | 131068.494 | 15498142.7 | 0 | 0 | 0 | 0 | 15911398.8 | 0 | 0 | 0 | 0 | 0 | 0 | 0 | 28168124.56 | 145365830.4 | 0 | 46422562.56 | 0 | 28026005.76 | 0 | 0 | 40515502.08 | 181255968 | 16318729.8 | 0 | 7732260 | 0 | 0 | 44408227.2 | 0 | 0 | 132196335.1 | 0 | 46167650 | 216507549.06 | 0 | 0 | 0 | 0 |  | 1143137953 | 1097892120.104 | 2241030073.104 | 250823676.434 | 53694500.03 | 127114696.52 | 0 | 902989740.89 | 792175358.24 | 0 | 0 | 103960715.39 | 10271385.6 | 0 | 0 | 0
Yesterday Day Peak | 0 | 0 | 0 | 0 | 0 | 0 | 0 | 404 | 0 |  | 0 | 450 | 0 | 0 | 0 | 55 | 332 | 0 | 0 | 0 | 58 | 32 | 0 | 0 | 0 | 0 | 17 | 35 | 0 | 0 | 0 | 15 | 24 | 5 | 8 | 0 | 132 | 80 | 0 | 0 | 0 | 215 | 0 | 0 | 0 |  | 6 | 0 | 0 | 0 | 0 | 0 | 0 | 4 | 0 | 0 | 0 | 0 | 335 | 212 | 55 | 50 | 33 | 20 | 0 | 51 | 0 | 35 | 8 | 0 | 0 | 0 | 11 | 60 | 6 | 0 | 0 | 2 | 38 | 58 | 11 | 10 | 163 | 0 | 61 | 11 | 0 | 0 | 18 | 0 | 0 | 310 | 12 | 2 | 0 | 145 | 0 | 0 | 96 | 0 | 106 | 19 | 24 | 51 | 7 | 387 | 48 | 52 | 0 | 5 | 15 | 0 | 0 | 52 | 38 | 17 | 375 | 50 | 27 | 54 | 0 | 0 | 0 | 32 | 49 | 17 | 393 | 35 | 0 | 500 | 0 | 794 | 0 | 0 | 78 | 0 |  | 876 | 0 | 208 | 0 | 0 | 0 | 0 | 0 | 0 | 0 | 0 | 134 | 6 | 16 | 0 | 0 | 0 | 0 | 0 | 40 | 0 | 0 | 0 | 0 | 0 | 0 | 0 | 5 | 63 | 0 | 0 | 0 | 0 | 201 | 0 | 0 | 0 | 0 | 0 | 0 | 0 | 414 | 17 | 0 | 90 | 0 | 34 | 0 | 5 | 95 | 1090 | 220 | 0 | 17 | 1 | 45 | 115 | 0 | 0 | 592 | 7 | 250 | 1319 | 100 | 0 | 0 | 13 |  | 12883 | DayPeak
Yesterday Evening Peak | 0 | 0 | 0 | 0 | 0 | 0 | 0 | 408 | 0 |  | 0 | 450 | 0 | 0 | 0 | 55 | 328 | 0 | 0 | 0 | 97 | 142 | 0 | 0 | 0 | 0 | 35 | 35 | 35 | 0 | 14 | 21 | 32 | 5 | 17 | 0 | 132 | 80 | 0 | 0 | 17 | 218 | 0 | 0 | 0 | 0 | 0 | 56 | 51 | 0 | 0 | 19 | 0 | 15 | 0 | 0 | 0 | 40 | 280 | 213 | 65 | 50 | 36 | 10 | 0 | 51 | 0 | 21 | 34 | 0 | 0 | 0 | 18 | 62 | 11 | 0 | 0 | 0 | 38 | 58 | 11 | 10 | 163 | 0 | 60 | 11 | 0 | 0 | 18 | 0 | 0 | 270 | 0 | 5 | 0 | 299 | 0 | 0 | 124 | 0 | 112 | 0 | 63 | 181 | 84 | 385 | 78 | 52 | 17 | 0 | 49 | 0 | 17 | 106 | 48 | 62 | 346 | 70 | 0 | 54 | 17 | 0 | 17 | 0 | 89 | 17 | 280 | 141 | 0 | 472 | 6 | 792 | 0 | 0 | 0 | 0 |  | 876 | 0 | 171 | 0 | 0 | 0 | 0 | 0 | 30 | 30 | 0 | 134 | 10 | 74 | 0 | 0 | 0 | 30 | 23 | 88 | 0 | 0 | 32 | 0 | 24 | 0 | 0 | 8 | 61 | 0 | 0 | 0 | 0 | 201 | 0 | 0 | 0 | 0 | 0 | 0 | 0 | 350 | 53 | 0 | 110 | 0 | 99 | 0 | 0 | 95 | 1020 | 220 | 0 | 17 | 0 | 0 | 115 | 0 | 0 | 1080 | 0 | 240 | 1513 | 0 | 0 | 0 | 0 |  | 14479 | EvPeak
Forecast for Evening | 0 | 0 | 0 | 0 | 0 | 0 | 0 | 400 | 0 |  | 0 | 450 | 0 | 100 | 85 | 55 | 335 | 0 | 0 | 58 | 90 | 149 | 13 | 0 | 0 | 0 | 54 | 55 | 55 | 0 | 18 | 23 | 33 | 12 | 17 | 0 | 135 | 80 | 0 | 0 | 8 | 220 | 0 | 0 | 0 |  | 12 | 75 | 51 | 0 | 0 | 50 | 0 | 25 | 0 | 0 | 0 | 280 | 270 | 210 | 0 | 70 | 38 | 44 | 0 | 51 | 0 | 37 | 43 | 0 | 0 |  | 18 | 90 | 20 | 0 | 0 | 0 | 38 | 38 | 30 | 10 | 163 | 0 | 60 | 11 | 0 | 0 | 20 | 0 | 0 | 300 | 12 | 2 | 0 | 280 | 0 | 0 | 125 | 0 | 130 | 0 | 100 | 200 | 150 | 375 | 77 | 50 | 105 | 0 | 300 | 54 | 110 | 106 | 36 | 100 | 375 | 90 | 0 | 162 | 108 | 0 | 35 | 0 | 90 | 35 | 300 | 163 | 0 | 612 | 60 | 1010 | 0 | 0 |  |  |  | 880 | 0 | 250 | 0 | 98 | 0 | 0 | 0 | 40 | 55 | 0 | 135 | 10 | 110 | 0 | 0 | 0 | 40 | 20 | 90 | 28 | 0 | 46 | 0 | 28 | 0 | 0 | 5 | 60 | 0 | 0 | 0 | 0 | 200 | 0 | 0 | 0 | 0 | 0 | 0 | 0 | 414 | 72 | 0 | 113 | 0 | 99 | 0 | 0 | 95 | 1244 | 220 | 0 | 54 | 0 | 0 | 115 | 0 | 0 | 1080 | 0 | 307 | 1496 | 0 | 0 |  |  |  | 8857 | 5363 | 14220 | 3856 | 902 | 2102 | 0 | 2991 | 3387 | 201 | 0 | 631 | 150 | 0 | 0 | 0 | 107.24
Forecast for Day | 0 | 0 | 0 | 0 | 0 | 0 | 0 | 400 | 0 | 0 | 0 | 450 | 0 | 100 | 85 | 55 | 335 | 0 | 0 | 58 | 90 | 32 | 13 | 0 | 0 | 0 | 17 | 35 | 35 | 0 | 16 | 23 | 33 | 12 | 16 | 0 | 135 | 80 | 0 | 0 | 8 | 220 |  | 0 | 0 | 0 | 6 | 65 | 51 | 0 | 0 | 50 | 0 | 10 | 0 | 0 | 0 | 280 | 270 | 210 | 0 | 70 | 38 | 44 | 0 | 51 | 0 | 35 | 16 | 0 | 0 |  | 18 | 90 | 20 | 0 | 0 | 1.6 | 38 | 38 | 20 | 10 | 163 | 0 | 60 | 11 | 0 | 0 | 20 | 0 | 0 | 300 | 12 | 2 | 0 | 250 | 0 | 0 | 98 | 0 | 130 | 20 | 85 | 200 | 6 | 375 | 58 | 50 | 105 | 5 | 200 | 54 | 92 | 34 | 36 | 90 | 375 | 70 | 50 | 162 | 105 | 0 | 17 | 35 | 65 | 35 | 300 | 35 | 0 | 612 | 42 | 1010 | 0 | 0 | 70 |  |  | 880 | 0 | 250 | 0 | 32 | 0 | 0 | 0 | 30 | 0 | 0 | 135 | 10 | 64 | 0 | 0 | 0 | 30 | 0 | 50 | 0 | 0 | 25 | 0 | 25 | 0 | 0 | 5 | 60 | 0 | 0 | 0 | 0 | 150 | 0 | 0 | 0 | 0 | 0 | 0 | 0 | 350 | 70 | 0 | 113 | 0 | 35 | 0 | 8 | 95 | 1244 | 220 |  | 17 | 6 | 100 | 115 | 0 | 0 | 810 | 30 | 307 | 1496 | 170 | 0 |  | 20 |  |  |  |  | gas | hvdc | hsd | coal | hfo | tripura | solar | wind | hydro
Generation at 08:00(Today) | 0 | 0 | 0 | 0 | 0 | 0 | 0 | 355 | 0 | 0 | 0 | 450 | 0 | 0 | 0 | 55 | 250 | 0 | 0 | 0 | 32 | 32 | 0 | 0 | 0 | 0 | 17 | 3 | 35 | 0 | 15 | 23 | 33 | 10 | 8 | 0 | 136 | 80 | 0 | 0 | 0 | 204 | 0 | 0 | 0 | 0 | 6 | 0 | 0 | 0 | 0 | 0 | 0 | 7 | 0 | 0 | 0 | 280 | 240 | 199 | 0 | 70 | 36 | 24 | 0 | 51 | 0 | 0 | 8 | 0 | 0 | 0 | 18 | 62 | 10 | 0 | 0 | 1 | 38 | 58 | 11 | 10 | 130 | 0 | 61 | 11 | 0 | 0 | 18 | 0 | 0 | 280 | 12 | 8 | 0 | 172 | 0 | 0 | 97 | 0 | 53 | 6 | 50 | 51 | 7 | 331 | 49 | 17 | 0 | 2 | 15 | 0 | 0 | 34 | 38 | 88 | 320 | 51 | 26 | 54 | 0 | 0 | 0 | 11 | 46 | 0 | 230 | 17 | 0 | 530 | 0 | 605 | 0 | 0 | 21 | 0 | 0 | 884 | 0 | 195 | 0 | 0 | 0 | 0 | 0 | 0 | 0 | 0 | 80 | 6 | 0 | 0 | 0 | 0 | 27 | 0 | 0 | 0 | 0 | 0 | 0 | 0 | 0 | 0 | 5 | 59 | 0 | 0 | 0 | 0 | 140 | 0 | 0 | 0 | 0 | 0 | 0 | 0 | 300 | 0 | 0 | 113 | 0 | 34 | 0 | 2 | 95 | 1080 | 180 | 0 | 0 | 2 | 15 | 115 | 0 | 0 | 810 | 15 | 250 | 1296 | 94 | 0 | 0 | 33 | 0 |  |  |  | 124486320 | 19108363 | 0 | 118188230 | 55251205 | 1565760 | 2624342 | 180000 | 5119729 |  |  | 326523949
[8 empty] | 299430 |  |  |  | 25503 | 299634 |  | 299624 | 299625 | 299739 |  | 299743 |  | 299750 | 299565 | [26 empty] | 399366 | 399587 | [7 empty] | 299667 | 299280 | 299277 |  |  |  | 299773 |  |  |  |  | 399261 | [5 empty] | 299772 |  |  |  | 299338 | [6 empty] | 299755 | [9 empty] | 299472 |  |  | 299523 |  | 299563 |  | 399588 | 399244 | 299281 | 299229 | 299524 | 299566 | 399747 |  | 399277 |  | 399575 | 399337 | 399467 | 399589 | 299230 | 299765 |  | 299674 |  |  |  |  | 399245 |  | 299282 | 399274 |  | 399226 |  | 399630 | 299864 | [6 empty] | 599249 |  | 59039 |  |  |  |  | 599468 |  |  |  | 599230 | [19 empty] | 499698 |  | 499699 |  |  |  | 499700 |  | 499696 | 599787 |  | 499268 | 599634 | 43212 |  |  | 499270 | 599730 |  |  | 599864 | [5 empty] | 599726 |  | 599228 | [9 empty] | 124.4863 | 19.1084 | 0 | 118.1882 | 55.2512 | 1.5658 | 2.6243 | 0.18 | 5.1197
| Minimum Generation |  | 12047 | 8:00
| Highest Generation |  | 14479 | 19:30 | [129 empty] | 0 | [74 empty] | 326.5239
| Day Peak Generation |  | 12883 | 12:00
| Evening Peak Generation |  | 14479 | 19:30 | [204 empty] | 202699852
| HVDC Max Flow |  | 877 | 4:00 | [204 empty] | 202.6999
| HVDC EvPeak Flow |  | 876 | 19:30
| Load factor L.F |  | 93.96% | [168 empty] | 1275.5

## P1
POWER GRID BANGLADESH PLC.
NATIONAL LOAD DESPATCH CENTER
DAILY REPORT
[7 empty] | Reporting Date : | 2024-09-02
Till now the maximum generation is : - |  |  |  | 16477 | 21:00 | Hrs on | 2024-04-30
The Summary of Yesterday's |  |  | 2024-09-01 | Generation & Demand |  | Today's Actual Min Gen. & Probable Gen. & Demand
Day Peak Generation : |  |  | 12883 | MW Hour : | 12:00 | Min. Gen. at | 8:00 | 12138
Evening Peak Generation : |  |  | 14479 | MW Hour : | 19:30 | Available Max Generation : |  | 17255
E.P. Demand (at gen end) : |  |  | 15150 | MW Hour : | 19:30 | Max Demand (Evening) : |  | 15600
Maximum Generation : |  |  | 14479 | MW Hour : | 19:30 | Reserve(Generation end) |  | 1655
Total Gen. (MKWH) : |  |  | 326.5239 | System Load Factor : | 93.96% | Load Shed : |  | 0
EXPORT / IMPORT THROUGH EAST-WEST INTERCONNECTOR
Export from East grid to West grid :- Maximum |  |  |  | 314 | MW at | 4:00 | Energy
Import from West grid to East grid :- Maximum |  |  |  | - | MW at | - | Energy | -
|  | Water Level of Kaptai Lake at 6:00 A M on |  | 2024-09-02
Actual : |  | 108.72 | Ft.(MSL) , | Rule curve : | 99.23 | Ft.( MSL )
Gas Consumed : |  | Total = | 889.98 | MMCFD. | Oil Consumed (PDB) :
HSD :
FO :
Cost of the Consumed Fuel (PDB+Pvt) : |  |  | Gas : | 377938372.954
: |  |  | Coal : | 792175358.24 | Oil : | 1006950456.28 | Total : | 2177064187.474
Load Shedding & Other Information
Area |  | Yesterday |  |  |  | Today
|  |  |  | Estimated Demand (S/S end) |  | Estimated Shedding (S/S end) |  | Rates of Shedding
|  | MW |  | MW |  |  | MW | (On Estimated Demand)
Dhaka |  | 205 | 4920:00 | 5018.7141 |  |  | 0 | -12.35%
Chittagong Area |  | 0 | 0:00 | 1381.88 |  |  | 0 | -10.59%
Khulna Area |  | 0 | 0:00 | 1936.5624 |  |  | 0 | -10.21%
Rajshahi Area |  | 0 | 0:00 | 1683.9775 |  |  | 0 | -9.816%
Cumilla Area |  | 24 | 576:00 | 1385.229 |  |  | 0 | -10.06%
Mymensingh Area |  | 265 | 6360:00 | 1030.6659 |  |  | 0 | -9.718%
Sylhet Area |  | 56 | 1344:00 | 577.2872 |  |  | 0 | -10.38%
Barisal Area |  | 0 | 0:00 | 481.4952 |  |  | 0 | -9.655%
Rangpur Area |  | 91 | 2184:00 | 941.7111 |  |  | 0 | -9.663%
Total |  | 641 |  | 14437.5225 |  |  | 0
Information of the Generating Units under shut down.
|  | Planned Shut- Down |  |  | Forced Shut- Down
1) Barapukuria ST: Unit- 2
2) Ghorasal-3,4,5,7
3) Shajibazar 330 MW
4) Baghabari-71,100 MW
5) Raozan unit-2
6) Siddhirganj 210 MW .
Outage | Restoration |  |  | Description of Event |  |  |  | Description of Event
Time | Time
09:26 | 14:59 | Mymensingh 132/33kV S/S Transformer-2 (414T) LT Scheduled S/D
09:26 | 14:59 | Mymensingh 132/33kV S/S Transformer-2 (414T) HT Scheduled S/D
| 09:30 | Brahmanbaria-Narsinghdi 132 kV Ckt-2 is restored.
09:43 | 15:13 | Barishal-Bhola 230 kV Ckt-1 Scheduled S/D from Barishal 230/132kV end Due to Relay testing work by SPMD khulna
10:36 |  | Ashuganj 450 MW CCPP(North) Tripped
10:36 |  | Ashuganj North CCPP GT tripped.
11:56 |  | Rampal 1320 MW (BIFPCL) unit-1 was sync.
12:00 |  | Day Peak Gen. 12886 MW
12:24 | 13:40 | Amnura 132/33kV S/S T-1 (406T) LT Scheduled S/D Due to oil Sample Collection
12:25 | 13:40 | Amnura 132/33kV S/S T-1 (406T) HT Scheduled S/D Due to Oil Sample collection of OLTC
13:12 | 15:20 | Mymensingh-Netrokona 132kV Ckt-1 Scheduled S/D from Mymensingh 132/33kV end.
13:32 | 16:36 | Mymensingh RPCL -Mymensingh 132kV Ckt-1 Scheduled S/D from Mymensingh 132/33kV end.
13:50 | 20:29 | Hasnabad 230/132kV S/S AUTO TR-1 LT Project Work S/D Due to 132Kv busbar protection
13:51 | 20:28 | Hasnabad 230/132kV S/S AUTO TR-1 HT Project Work S/D Due to 132Kv busbar protection.
13:51 | 15:20 | Amnura 132/33kV S/S T-2 (416T) LT Scheduled S/D Due to Oil sample collection of T-2
13:52 | 15:19 | Amnura 132/33kV S/S T-2 (416T) HT Scheduled S/D Due to Oil Sample collection of T-2
14:17 | 16:09 | Patuakhali 132/33kV S/S 425T (T-3) HT Forced S/D Due to 33kV bus red hot PBS work |  |  |  |  | 9.0MW load interrup.
14:17 | 16:09 | Patuakhali 132/33kV S/S 425T (T-3) LT Forced S/D Ashuganj 450 MW CCPP(North) Synchronized with remarks:- gt |  |  |  |  | 9.0MW load interrup.
14:53
15:25 | 19:32 | Barishal-Bhola 230 kV Ckt-2 Scheduled S/D from Barishal 230/132kV end Due to Relay testing work by SPMD Khulna
15:25 | 16:52 | Mymensingh-Netrokona 132kV Ckt-2 Scheduled S/D from Mymensingh 132/33kV end.
15:50 |  | Ashuganj 450 MW CCPP(North) Tripped with remarks:- gt
15:55 | 19:18 | Mymensingh 132/33kV S/S Transformer-1 (404T) HT Scheduled S/D
15:55 | 19:19 | Mymensingh 132/33kV S/S Transformer-1 (404T) LT Scheduled S/D
16:04 | 16:38 | Joypurhat 132/33kV S/S Transformer T-4 (437 T) HT Forced S/D Due to 132 kv T4 x-formar CB 432B Problem solved
| 16:15 | Jhenaidah 132/33kV S/S Transformer T-1 HT is restored.
| 16:16 | Jhenaidah 132/33kV S/S Transformer T-1 LT is restored.
16:38 | 18:18 | Mymensingh RPCL -Mymensingh 132kV Ckt-2 Scheduled S/D from Mymensingh 132/33kV end.
16:58 |  | Ashuganj 450 MW CCPP(North) Synchronized with remarks:- gt
19:01 | 19:38 | Goalpara 132/33kV S/S T-6 LT Tripped showing Dir O/C, E/F relay (33 KV side) relays Due to Tripped due to charahat 33
kV Feeder
19:01 | 19:37 | Goalpara 132/33kV S/S T-6 HT Tripped showing REF(132 KV side) relays Due to Due to 33 KV charahat feeder fault
19:30 |  | Evening Peak Generation = 14,448MW
19:42 | 22:34 | Mongla 132/33kV S/S T-1 LT Forced S/D Due to Red hot in 33kv bus.wz take S/D. |  |  |  |  | 3.5MW load interrup.
22:56 |  | Ashuganj 450 MW CCPP(North) Tripped with remarks:- gt
23:28 |  | Ashuganj 450 MW CCPP(North) Synchronized with remarks:- gt
02:20 |  | Ashugonj north ST was sync.
05:00 |  | SS Power Unit 2 Shut down due to maintenance. |  |  |  |  | 612MW generation interrup.
06:00 |  | Minimum Generation: 12196 MW.
07:00 |  | Jhenaidah 132/33kV S/S Transformer T-1 LT Scheduled S/D Due to Working for Fire wall at New 132kV T-3 & 132 kV T-1
07:01 |  | Jhenaidah 132/33kV S/S Transformer T-1 HT Scheduled S/D Due to Working for Fire wall at New 132kV T-3 & 132 kV T-1
07:04 |  | Naogaon-Niyamatpur 132kV Ckt-1 Scheduled S/D from Niamatpur 132/33kV end Due to Maintenance work.
07:18 |  | Baroaulia-Hathazari 132 kV Ckt-1 Forced S/D from Baroaulia 132/33kV end Due to OPGW wire change at Hathazari end. and
from Hathazari 230/132/33kV end Due to OPGW CABLE REPAIR .
07:20 |  | Baroaulia-Hathazari 132 kV Ckt-2 Forced S/D from Baroaulia 132/33kV end Due to OPGW wire change at Hathazari end. and
from Hathazari 230/132/33kV end Due to OPWG cable repair.
| Sub-Divisional Engineer |  |  |  | Executive Engineer |  | Superintendent Engineer
| Network Operation Division |  |  |  | Network Operation Division |  | Network Operation Division

## P2
EVENING PEAK GENERATION AND DAY LONG ENERGY DATA OF POWER STATIONS
| Date : | 2024-09-01
Sl. |  |  |  |  | Present | Peak | Energy
No. | Name of the Power Stations |  | Producer | Installed Capacity | Capacity | Hour | Generated | Remarks
Generation
|  |  |  | Unit No. X Capacity | MW | MW | KWH
1 | Ghorasal Repowered CCPP:Unit-3 (GT |  | PDB | 1*260 | 260 | 0 | 0 | Under maint.
2 | Ghorasal Repowered CCPP Unit-4 |  | PDB | 1*210 | 180 | 0 | 0 | Gas shortage
| Ghorasal TPP Unit-5 |  | PDB | 1*210 | 190 | 0 | 0 | Gas shortage
3 | Ghorasal 365 MW CCPP Unit-7 |  | PDB | 1*243+1*122 | 365 | 0 | 0 | Air Compressor problem
| Ghorashal 78.5 MW PP(MAX) |  | QRPP | 2*40 | 0 | 0 | 0 | Contract Expired
4 | Ghorashal 108 MW PP (Regent) |  | IPP | 34*3.35 | 108 | 0 | 0 | Gas shortage
5 | Haripur GTPP |  | SBU, PDB | 2*32 | 20 | 0 | 0 | Under maint.
6 | Haripur 412 MW CCPP |  | EGCB | 1*273+1*139 | 400 | 408 | 9676800
7 | Haripur 360 MW CCPP(HPL) |  | IPP | 1*235+1*125 | 0 | 0 | 0 | Contract Expired
8 | Meghnaghat 450 MW CCPP(MPL) |  | IPP | 2*150+1*150 | 450 | 450 | 10142000
9 | Meghnaghat 100 MW(IEL) |  | NENP | 12*8.9 | 100 | 0 | 0 | Reserve NENP
10 | Meghnaghat CCPP(Summit) |  | IPP | 2*110+1*110 | 335 | 0 | 0 | Gas shortage
11 | Madanganj 102 PP(Summit) |  | NENP | 6*17 | 102 | 0 | 0 | Reserve NENP
12 | Madanganj-55 MW PP(Summit) |  | IPP | 3*17.08+1*11.3 | 55 | 55 | 1341871
13 | Keraniganj 100 MW PP (Powerpac) |  | NENP | 8*13.45 | 75 | 0 | 0 | Reserve NENP
14 | Narshingdi 22 MW PP (Doreen) |  | SIPP, REB | 8*2.90 | 22 | 0 | 0 | Contract Expired
15 | 210 MW Siddhirgonj TPP |  | PDB | 1*210 | 115 | 0 | 0 | Under maint.
16 | Siddhirgonj 2*120 MW GTPP |  | EGCB | 2*105 | 210 | 0 | 0 | Gas shortage
17 | Siddhirganj 100 PP(Dutch Bangla) |  | NENP | 12*8.9 | 100 | 0 | 0 | Reserve NENP
18 | Siddhirganj 335 MW CCPP |  | EGCB | 1*217+118 | 335 | 328 | 7777140
19 | Gagnagar 102 MW PP (Digital Power) |  | IPP | 12*8.924 | 102 | 97 | 1243602 | Engine problem
20 | Katpotti 52 MW PP (Sinha) |  | IPP | 7*7.9 | 0 | 0 | 0 | Fuel shortage
21 | Kamalaghat 54 MW PP(Banco Energy) |  | IPP | 3*18 | 54 | 35 | 659628 | Fuel shortage
22 | Kodda 150 MW PP |  | BPDB-RPCL | 9*17.06 | 149 | 142 | 1630560 | Engine problem
23 | Manikganj 55 MW PP (Northern) |  | IPP | 3*19.3 | 55 | 35 | 783767 | Fuel shortage
24 | Nababganj 55 MW PP (Southern power ) |  | IPP | 3*19.3 | 55 | 35 | 670101 | Fuel shortage
25 | Bosila 108 MW PP(CLC) |  | IPP | 12*8.775+1*3.5 | 0 | 0 | 0
26 | Summit Power,(Madhabdi+Ashulia) |  | SIPP,REB | 3*3.67+4*8.73 | 80 | 35 | 844080 | Engine problem
27 | Maona 33 MW PP(Summit) |  | SIPP,REB | 4*8.73 | 33 | 32 | 643000 | Engine problem
28 | Rupganj 33 MW PP(Summit) |  | SIPP,REB | 4*8.73 | 33 | 5 | 191400 | Engine problem
29 | Gazipur 52 MW PP |  | RPCL | 6*8.9 | 52 | 17 | 181354 | Fuel shortage
30 | Tongi 80 MW GTPP |  | PDB | 1* 105 | 105 | 0 | 0 | Gas shortage
31 | Kodda 300 MW PP Unit-2 (Summit) |  | IPP | 18*17.076 | 300 | 299 | 5073379
| Bramhangoan 100 MW PP (Aggreko) |  | IPP | 114*0.959 | 0 | 0 | 0 | Contract Expired
| Aurahati 100MW PP (Aggreko) |  | IPP | 0.85*23+0.95*91 | 0 | 0 | 0 | Contract Expired
32 | Kodda 149 MW PP Unit-1 (Summit) |  | IPP | 8*18.45+8.97 | 149 | 112 | 2129904 | Engine problem
33 | Gazipur 100 MW PP |  | RPCL | 6*17.5 | 105 | 52 | 902054 | Fuel shortage
34 | Meghnaghat 104 MW PP (OPCL) |  | IPP | 18.5*6 | 104 | 70 | 1317216 | Fuel shortage
35 | Manikgonj 162MW PP(MPGL) |  | IPP | 9*18 | 162 | 54 | 1968480 | Fuel shortage
36 | Spectra Solar Plant Ltd. |  | IPP | 35 | 35 | 0 | 186997
37 | Kanchan Purbachal Power Generation Ltd. |  | IPP | 18.4*3 | 55 | 17 | 424440 | Fuel shortage
38 | Meghnaghat Unique power |  | IPP | 586 | 584 | 0 | 0 | Under S/D
| Summit Meghanghat-2 589 MW(Gas) |  | IPP | 589 | 583 | 0 | 0 | On test.
| Meghnaghat (Reliance) 718MW CCPP |  | IPP | 718 | 0 | 0 | 1800
| Dhaka area Total |  |  |  | 6217 | 2278 | 47789573
39 | Chattogram TPP-1 |  | PDB | 1*210 | 180 | 0 | 0 | Gas shortage
| Chattogram TPP-2 |  | PDB | 1*210 | 180 | 0 | 0 | Gas shortage
40 | Raozan 25 MW PP |  | RPCL | 3*8.9 | 25 | 17 | 90253 | Meghnaghat Bus section O/L
41 | Teknaf 20MW PP (Solartech) |  | IPP | 20 | 20 | 0 | 139455
42 | Patenga 50MW PP (Baraka) |  | IPP | 8*6.98 | 50 | 19 | 45600 | Meghnaghat Bus section O/L
43 | Kaptai Hydro: Unit-1,2,3,4, 5 |  | PDB | 2*40+3*50 | 230 | 212 | 5119729
44 | Sikalbaha 225MW |  | PDB | 1*150+1*75 | 225 | 218 | 5124880
45 | Sikalbaha Peaking GT |  | PDB | 1*150 | 150 | 0 | 0 | Under maint.
46 | Sikalbaha 105 MW PP (Baraka Sikalbaha) |  | PDB | 6*17.5 | 105 | 17 | 106218 | Meghnaghat Bus section O/L
47 | Hathazari 100 MW peaking PP |  | PDB | 11*8.9 | 98 | 56 | 215584 | Meghnaghat Bus section O/L
48 | Dohazari -Kalaish 100 MW Peaking |  | PDB | 6*17 | 102 | 51 | 243343 | Fuel shortage
49 | Juldah 100 MW Unit-1 (Acorn) |  | NENP | 8*13.45 | 100 | 0 | 0 | Contract Expired
50 | Juldah 100 MW PP Unit-3 (Acorn) |  | IPP | 8*13.5 | 100 | 63 | 923520 | Meghnaghat Bus section O/L
51 | Barabkunda 22 MW PP (Regent) |  | SIPP, PDB | 8*2.90 | 0 | 0 | 0 | Contract Expired
* | Malancha, Ctg. EPZ (United) |  |  | 5*8.73+3*9.34 | 0 | 15 | 477600
52 | Chattogram 108 MW PP (ECPV) |  | IPP | 16*7 | 108 | 0 | 0 | Fuel shortage
53 | Kaptai 7 MW Solar PP |  | PDB | 7.4 MW | 7 | 0 | 31801
54 | Anwara 300 MW PP (United) |  | IPP | 17*17+24 | 300 | 49 | 787102 | Meghnaghat Bus section O/L
55 | Jodiac Power |  | IPP | 3*18.55+1*3.6 | 54 | 0 | 0 | Meghnaghat Bus section O/L
56 | Karnaphuli Power Ltd. |  | IPP | 18.415*6+6.5 | 110 | 17 | 17564 | Meghnaghat Bus section O/L
57 | Juldah unit-2 (Acorn) |  | IPP | 8*13.6 | 100 | 62 | 940800 | Fuel shortage
58 | Anlima Energy Ltd. |  | IPP | 6*21.2 | 116 | 17 | 26345 | Meghnaghat Bus section O/L
59 | Mirsharai 150 MW |  | BPDB-RPCL | 18.5*9 | 163 | 141 | 906618 | Fuel shortage
60 | SS Power I |  | SS Power | 2*612 | 1224 | 472 | 12354544 | Unit-1 under maint
| Cox's Bazar Wind |  | IPP | 66 | 60 | 6 | 180000
61 | Matarbari 2*600 MW (CPGCL) |  | CPGCL | 0 | 575 | 792 | 19396363 | Coal problem
| Mirsharai 150 MW (Gas) |  | BPDB-RPCL | 18.5*9 | 0 | 0 | 0 | On test.
| Chattogram area Total |  |  |  | 4382 | 2224 | 47127319
| Ashuganj TPP Unit- 3 |  | APSCL | 1*150 | 0 | 0 | 0 | Contract Expired
| Ashuganj TPP Unit- 4 |  | APSCL | 1*150 | 0 | 0 | 0 | Contract Expired
| Ashuganj TPP Unit- 5 |  | APSCL | 1*150 | 0 | 0 | 0 | Contract Expired
62 | Ashuganj 225 MW CCPP |  | APSCL | 1*142+1*75 | 221 | 213 | 4894000
63 | Ashuganj 450 MW CCPP(North) |  | APSCL | 1*360 | 360 | 40 | 3682500
64 | Ashuganj 450 MW CCPP(South) |  | APSCL | 1*360 | 360 | 280 | 6970000 | FGMO
65 | Ashuganj 420 MW CCPP(East) |  | APSCL | 284*1+116*1 | 400 | 280 | 6841800 | Gas shortage
66 | Ashuganj 50 MW PP |  | APSCL | 14*3.968 | 45 | 36 | 813672
67 | Ashuganj 55 MW PP (Precision) |  | QRPP | 0 | 55 | 10 | 453600 | Gas shortage
68 | Ashuganj 195 MW PP (APSCL-United) |  | IPP | 20*9.73+1*16 | 195 | 65 | 485091 | Gas shortage
69 | Ashuganj 51 MW PP (Midland) |  | IPP | 6*9.34 | 51 | 51 | 1177103
70 | Ashuganj 150 MW PP (Midland) |  | IPP | 23*7.015 | 150 | 84 | 413163 | Fuel shortage
71 | Titas 50 MW Peaking PP |  | PDB | 6*8.92 | 52 | 21 | 713808 | Engine problem
72 | Chandpur 150 MW CCPP |  | PDB | 1*106+1*57 | 163 | 50 | 978430 | Machine problem.
73 | Chandpur 200 MW (Desh energy) |  | IPP | 12*18.4 | 200 | 181 | 2090400 | Engine problem
74 | Feni 11 MW PP (Doreen) |  | SIPP, REB | 4*2.90 | 11 | 0 | 0 | Engine problem
** | Impoprt (Tripura) |  | Imported power | 0 | 160 | 62 | 1565760
75 | Jangalia 33 MW PP (Summit) |  | SIPP, PDB | 4*8.73 | 0 | 0 | 0 | Contract Expired
76 | Jangalia 52 MW PP (Lakdanavi) |  | IPP | 6*8.92 | 52 | 34 | 347885 | Engine problem
77 | Cumilla 25 MW PP (Summit) |  | SIPP, REB | 3*3.67+2*6.97 | 25 | 18 | 391000 | Engine problem
| Daudkandi 200 MW PP (B.Trac) |  | IPP | 154*1.4 | 0 | 0 | 0 | Contract Expired
78 | Feni Lanka Power |  | IPP | 7*18.415+1*9.78 | 114 | 106 | 2159160 | Engine problem
79 | Chowmuhani 113 MW |  | IPP | 12*9.78+2*3.1 | 113 | 48 | 922320 | Fuel shortage
81 | Chandpur 115(Doreen) |  | IPP | 4*18.5+2*22.5 | 115 | 89 | 1408320 | Fuel shortage
| Sonagazi 75 MW Solar Plant |  | EGCB | 75 | 75 | 0 | 512273
| Cumilla Area Total |  |  |  | 2917 | 1668 | 36820285
82 | RPCL 210MW CCPP |  | IPP | 4*35+1*70 | 202 | 11 | 265920 | Gas shortage
83 | Jamalpur 95 MW PP(Powerpac) |  | IPP | 0 | 0 | 0 | 0
84 | Sarishabari 3 MW Solar Plant |  | IPP | 1*3 | 3 | 0 | 6650
85 | Mymensingh 200 MW PP (United) |  | IPP | 9.78*21 | 200 | 124 | 2404800 | Fuel shortage
86 | Jamalpur 115 MW PP (United) |  | IPP | 9.78*12 | 115 | 78 | 1432800 | Fuel shortage
87 | Sutiakhali 50 MW Solar PP |  | IPP | 50 | 50 | 0 | 201590
88 | Tangail Palli Power Gen 22 MW |  | IPP | 4*6.7 | 22 | 0 | 118320 | Fuel shortage
| Bhairob 54.5 MW |  | IPP | 3*18.2 | 54 | 17 | 215640 | Fuel shortage
| Mymensingh Area Total |  |  |  | 646 | 230 | 4645720
89 | Fenchugonj CCPP Phase-1 |  | PDB | 2*32+1*33 | 70 | 38 | 907000 | Machine problem.
90 | Fenchugonj CCPP Phase-2 |  | PDB | 2*35+1*35 | 90 | 58 | 1459680 | Machine problem.
91 | Kushiara 163 MW CCPP (KP) |  | IPP | 1*109+1*54 | 163 | 163 | 3737291
92 | Shajibazar 330 MW CCPP |  | PDB | 3*110 | 330 | 0 | 0 | Under maint.
93 | Fenchugonj 51 MW PP (Barakatullah) |  | RPP | 19*2.90 | 51 | 11 | 262800 | Gas shortage
94 | Fenchuganj 44 MW (Energyprima) |  | NENP | 12*3.3+5*2 | 50 | 10 | 346752 | Gas shortage
95 | Hobiganj 11 MW PP Cofidence-E |  | SIPP, REB | 4*2.90 | 11 | 5 | 60480 | Engine problem
96 | Shahjibazar GTPP Unit- 8 & 9 |  | PDB | 2*35 | 66 | 60 | 1400064
97 | Shahjibazar 86 MW PP (Shahjibazar) |  | RPP | 32*2.90 | 86 | 11 | 570240 | Gas shortage
98 | Shahjibazar 100 MW GTPP |  | PDB | 1*100 | 100 | 0 | 0
99 | Sylhet 225 MW CCPP |  | PDB | 1*142+1*89 | 231 | 0 | 0 | Under maint.
100 | Sylhet 20 MW GTPP |  | PDB | 1*20 | 20 | 18 | 444000 | Gas shortage
| Sylhet 50 MW PP (EPL) |  | NENP | 27*2 | 0 | 0 | 0 | Contract Expired
101 | Shahjahanulla 25 MW PP |  | SIPP, REB | 3*9.34 | 25 | 0 | 246288 | Engine problem
102 | Bibiana-II 341 MW CCPP (Summit) |  | IPP | 1*222+1*119 | 341 | 270 | 7300000 | FGMO
103 | Bibiyana-III 400 MW CCPP |  | PDB | 285*1+134*1 | 400 | 385 | 9482000 | FGMO
104 | Sylhet 10MW PP (Desh) |  | RPP | 6*1.95 | 0 | 0 | 0 | Contract Expired
105 | Bibiyana South 400 MW |  | PDB | 400 MW | 383 | 346 | 8570700 | FGMO
| Sylhet Area Total |  |  |  | 2417 | 1375 | 34787295
106 | Bheramara GTPP Unit-3 |  | PDB | 1*20 | 16 | 0 | 0
** | Bheramara (HVDC ) |  | Imported power | 2*500 | 1000 | 876 | 19108363
107 | Khulna 115 PP MW (KPCL-2) |  | NENP | 7*17 | 115 | 0 | 0 | Reserve NENP
108 | Faridpur 50 MW Peaking PP |  | PDB | 8*6.89 | 54 | 30 | 167520 | Engine problem
109 | Khulna 225 MW CCPP |  | NWPGCL | 1*150+1*75 | 230 | 0 | 0 | Fuel shortage
110 | Gopalganj 100 MW Peaking PP |  | PDB | 16*6.98 | 109 | 30 | 149504 | Meghnaghat Bus section O/L
111 | Bheramara 410 MW CCPP |  | NWPGCL | 1*278+1*132 | 410 | 171 | 4845024 | Gas shortage
112 | Noapara 40 MW PP (Khanjahan Ali) |  | NENP | 5*8.5 | 40 | 0 | 0 | Fuel shortage
| Noapara 100 MW PP (Bangla Trac) |  | IPP | 70*1.4 | 0 | 0 | 0 | Contract Expired
113 | Rupsha 105 MW PP (Orion rupsha) |  | IPP | 6*18.445 | 105 | 53 | 8510880 | Fuel shortage
114 | Madhumati 100 MW PP |  | NWPGCL | 6*18 | 105 | 0 | 0 | Fuel shortage
115 | Mongla Orion 100 MW Solar PP |  | IPP | 100 | 100 | 0 | 494640
116 | Khulna 330 MW CCPP (OIL) |  | BPDB | 1*220+1*110 | 336 | 0 | 0 | On test.
117 | Rampal 1320 MW (BIFPCL) |  | NTPC&BPDB | 617*2 | 1234 | 1080 | 18109087
| Kulna 225 MW CCPP (GAS) |  | NWPGCL | 0 | 0 | 0 | 0
| Khulna Area Total |  |  |  | 3854 | 2240 | 51385018
118 | Barisal 110 MW PP (Summit ) |  | IPP | 7*17.076 | 110 | 74 | 955200 | Fuel shortage
119 | Bhola 33 MW PP (Venture) |  | NENP | 1*34.50 | 10 | 10 | 201609
120 | Bhola 225 MW CCPP |  | PDB | 2*63+1*68 | 194 | 134 | 2932000 | Machine problem.
| Bhola 95 MW PP (Aggreko) |  | QRPP | 96*1.10 | 0 | 0 | 0 | Contract Expired
121 | Payra 1320 MW |  | BCPCL | 2*622 | 1244 | 1020 | 27971600 | Meghnaghat Bus section O/L
122 | Bhola Nutan Biddut BD LTD |  | IPP | 220 | 220 | 220 | 5247180
123 | United Payra Power Ltd. |  | IPP | 8*18.5+1*9.5 | 150 | 17 | 399600 | Fuel shortage
124 | Barisal 307 MW |  | IPP | 307*1 | 307 | 240 | 6197000 | Meghnaghat Bus section O/L
| Barisal 1 MW Solar Plant |  | BPDB | 1 | 1 | 0 | 3519
| Barisal Area Total |  |  |  | 2236 | 1715 | 43907708
125 | Baghabari 71 MW GTPP |  | PDB | 1*71 | 71 | 0 | 0 | Gas shortage
| Baghabari 100 MW GTPP |  | PDB | 1*100 | 100 | 0 | 0 | Gas shortage
126 | Baghabari 50 MW Peaking PP |  | PDB | 6*8.9 | 52 | 30 | 506833 | Engine problem
127 | Bera 70 MW Peaking PP |  | PDB | 9*8.29 | 71 | 23 | 234726 | Engine problem
128 | Amnura 50 MW PP(Sinha) |  | NENP | 7*7.79 | 28 | 0 | 0 | Reserve NENP
129 | Katakhali 50 MW PP (Northern) |  | QRPP | 6*8.9 | 0 | 0 | 0 | Contract Expired
130 | Katakhali 50 MW Peaking PP |  | PDB | 6*8.7 | 50 | 32 | 256429 | Engine problem
131 | Sirajgonj Unit-1 225MW |  | NWPGCL | 1*150+1*75 | 210 | 201 | 4821636
132 | Sirajgonj Unit-2 225MW |  | NWPGCL | 1*150+1*75 | 220 | 0 | 0
133 | Sirajgonj Unit-3 225MW |  | NWPGCL | 1*141 | 220 | 0 | 0 | Gas shortage
134 | Sirajgonj 400 MW CCPP Unit-4 |  | SNWPGCL | 1*282+1*132 | 414 | 350 | 9646618 | FGMO
135 | Santahar 50 MW Peaking PP |  | PDB | 6*8.7 | 50 | 24 | 118370 | Engine problem
| Bogra 22 MW PP (GBB) |  | RPP | 0 | 0 | 0 | 0 | Contract Expired
| Bogura 20 MW PP (Energyprima) |  | NENP | 5*3.3+5*2 | 0 | 0 | 0 | Contract Expired
136 | Ullapara 11 MW PP (Summit) |  | SIPP, REB | 4*2.90 | 11 | 8 | 173142 | Engine problem
137 | Natore 52 MW PP (Rajlanka) |  | IPP | 6*8.92 | 52 | 0 | 0 | Fuel shortage
138 | Chapainawabganj 100 MW Peaking PP |  | PDB | 12*8.924 | 104 | 88 | 745424 | Engine problem
| Baghabari 200 MW PP (Paramount) |  | IPP | 135*1.6 | 0 | 0 | 0 | Contract Expired
139 | Bagura 113 MW PP (Confidence)-2 |  | IPP | 6*18.55+7.2 | 113 | 110 | 2342208
140 | Confidence Power Bogura Unit-1 113 MW |  | IPP | 6*18.55 | 113 | 95 | 2042112 | Engine problem
141 | Sirajgonj 6.55 MW Solar |  | NWPGCL | 1*6 | 6 | 0 | 14640
** | Adani Power Jharkhanda Ltd |  | Imported power | 748*2 | 1496 | 1513 | 32754546
| Sirajganj 68 MW Solar Park |  | IPP | 68 | 68 | 0 | 162750
| Rajshahi Area Total |  |  |  | 3449 | 2474 | 53819434
142 | Barapukuria TPP Unit-1 |  | PDB | 1*125 | 85 | 61 | 1405090
| Barapukuria TPP Unit-2 |  | PDB | 1*125 | 85 | 0 | 0 | Under maint.
143 | Barapukuria 275 MW TPP Unit-3 |  | PDB | 1*275 | 274 | 0 | 0 | Under maint.
144 | Rangpur 20 MW GTPP |  | PDB | 1*20 | 20 | 0 | 0
145 | Saidpur 20 MW GTPP |  | PDB | 1*20 | 20 | 0 | 0
146 | Rangpur 113 MW PP (Confidence) |  | IPP | 9*6.984+7*7.015+3.15*2 | 113 | 99 | 1406928 | Engine problem
147 | Sympa Solar Power 8MW |  | IPP | 8 MW | 8 | 0 | 34447
148 | Energypac Power Venture Thakurgaon Ltd. |  | IPP | 115 | 115 | 115 | 2559552
149 | Intraco Solar 30 MW |  | IPP | 1*30 | 30 | 0 | 100580
150 | Teesta Solar Limited |  | BPCL | 16*12.5 | 200 | 0 | 735000
| Rangpur Area Total |  |  |  | 950 | 275 | 6241597
| Total |  |  |  | 27068 | 14479 | 326523949
| Eastern Grid Total |  |  |  | 16579 | 7775 | 171170192
| Western Grid Total |  |  |  | 10489 | 6704 | 155353757
| National Grid Total |  |  |  | 27068 | 14479 | 326523949
*Data collected from respective power station over telephone.
Executive Engineer
Network Operation Division
Page- 3

## P3
Power Grid Bangladesh PLC
National Load Dispatch Center (NLDC)
MAXIMUM LOAD SERVED BY DIFFERENT GRID SUB-STATIONS
| Date : | 28-08-2024
Zone Total Scenario at Evening Peak Hour (21:00 Hr.)
(a) ENTIRE EASTERN GRID: |  |  | 8792.71 |  | MW | (b) ENTIRE WESTERN GRID: |  |  |  | 4666 | MW
i) Dhaka area |  |  | 4585.71 |  | MW | i) Khulna area |  |  |  | 1737 | MW
ii) Chattogram area |  |  | 1202 |  | MW | ii) Barishal area |  |  |  | 461 | MW
iii) Cumilla area |  |  | 1296 |  | MW | iii) Rajshahi area |  |  |  | 1545 | MW
iv) Mymensingh area |  |  | 1087 |  | MW | iv) Rangpur area |  |  |  | 923 | MW
v) Sylhet area |  |  | 622 |  | MW
System Total Demand at Evening Peak Hour (a + b) = | [5 empty] | 13458.71 | MW
Sl No. | Sub-station | Load (MW) | Time | Sl No. | Sub-station | Load (MW) | Time | Sl No. | Sub-station | Load (MW) | Time
1 | AKS | 0 | 00:00 | 67 | Jamalpur | 102 | 19:30 | 133 | Rahim | 42 | 20:00
2 | AKSML | 113 | 05:00 | 68 | Jashore | 144 | 22:00 | 134 | Rajbari | 84 | 00:00
3 | Aftabnagar | 36 | 00:00 | 69 | Jhenaidah | 124 | 19:00 | 135 | Rajendrapur | 98 | 23:00
4 | Agargaon | 116 | 15:00 | 70 | Joydebpur | 199 | 19:30 | 136 | Rajshahi | 143 | 00:00
5 | Agrabad | 96 | 15:00 | 71 | Joypurhat | 67 | 21:00 | 137 | Rajshahi-230 | 66 | 03:00
6 | Amnura | 67 | 21:00 | 72 | Juldah | 20 | 00:00 | 138 | Ramganj | 122 | 19:00
7 | Ashuganj | 90 | 05:00 | 73 | KSRM | 34 | 09:00 | 139 | Rampur | 40 | 18:30
8 | BIPTC | N/A | N/A | 74 | Kabirpur | 263 | 17:00 | 140 | Rangamati | 20 | 19:00
9 | BSRM | 149 | 10:00 | 75 | Kachua | 82 | 19:00 | 141 | Rangpur | 133 | 18:30
10 | Bagerhat | 102 | 19:00 | 76 | Kallyanpur | 123 | 19:00 | 142 | Ruppur | 6.6 | 15:00
11 | Bakulia | 99 | 18:30 | 77 | Kalurghat | 38 | 15:00 | 143 | SSM | 1 | 20:00
12 | Banani | 62.6 | 13:00 | 78 | Kamrangirchar | 52 | 13:00 | 144 | Saidpur | 111 | 22:00
13 | Bangabhaban | 24 | 10:00 | 79 | Kaptai | N/A | N/A | 145 | Satkhira | 129 | 23:00
14 | Barapukuria | 53 | 04:00 | 80 | Kazla | 107 | 01:00 | 146 | Satmasjid | 107 | 19:00
15 | Barguna | 21 | 01:00 | 81 | Keranigonj | 77 | 19:30 | 147 | Savar | 210 | 18:30
16 | Barishal | 114 | 00:00 | 82 | Khagrachori | 38 | 19:00 | 148 | SevenRings | 13.6 | 03:00
17 | Barishal-230 | 96 | 22:00 | 83 | Khulna | 85 | 19:30 | 149 | ShahCement | 30 | 12:00
18 | Baroaulia | 58 | 00:00 | 84 | Khulshi | 154 | 23:00 | 150 | Shahjadpur | 89 | 20:00
19 | Baroirhat | 56 | 00:00 | 85 | Kishoreganj | 142 | 18:30 | 151 | Shahjibazar | 128 | 02:00
20 | Bashundhara | 181 | 13:00 | 86 | Kodda | 279 | 21:00 | 152 | Shahmirpur | 50 | 00:00
21 | BashundharaCement | 12 | 01:00 | 87 | Kulaura | 54 | 22:00 | 153 | Shariatpur | 89 | 22:00
22 | Beanibazar | 74 | 02:00 | 88 | Kurigram | 63 | 03:00 | 154 | Sherpur | 130 | 23:00
23 | Benapole | 58 | 00:00 | 89 | Kushtia | 150 | 00:00 | 155 | Shikalbaha | 24 | 20:00
24 | Bhaluka | 144 | 11:00 | 90 | Lalbag | 81 | 13:00 | 156 | Shikalbaha-230 | N/A | N/A
25 | Bhandaria | 57 | 22:00 | 91 | Lalmonirhat | 56 | 00:00 | 157 | Shitalakhya | 84.2 | 12:00
26 | Bhangura | 38 | 02:00 | 92 | MI_Cement | 18.9 | 01:00 | 158 | Sholosohor | 46 | 15:00
27 | Bheramara(GK) | 68 | 22:00 | 93 | Madanganj | 30 | 18:30 | 159 | Shyampur | 170 | 09:00
28 | Bhulta | 223 | 02:00 | 94 | Madaripur | 111 | 00:00 | 160 | Siddhirganj | 131 | 15:00
29 | Bog-Sherpur | 68 | 19:30 | 95 | Madartek | 87.53 | 00:00 | 161 | Sirajganj | 122 | 21:00
30 | Bogura | 175 | 19:30 | 96 | Madunaghat | 56 | 19:00 | 162 | Sonargaon | 83 | 03:00
31 | Borhanuddin | 85 | 00:00 | 97 | Magura | 68 | 19:00 | 163 | Sreemongol | 70 | 21:00
32 | Brahmanbaria | 170 | 03:00 | 98 | Mahasthangarh | 79 | 03:00 | 164 | Sreepur | 107 | 10:00
33 | Cantonment | 110 | 13:00 | 99 | Manikganj | 122 | 21:00 | 165 | Srinagar | 48.92 | 22:00
34 | Chandpur | 74 | 18:30 | 100 | Maniknagar | 72 | 13:00 | 166 | Sunamganj | 50 | 18:30
35 | Chandraghona | 36 | 18:30 | 101 | Matarbari | 47 | 20:00 | 167 | Sylhet | 42 | 18:30
36 | Chapai | 69 | 22:00 | 102 | Matuail | 63 | 12:00 | 168 | Sylhet-132 | 134 | 00:00
37 | Charsaidpur | 27 | 00:00 | 103 | Millgate | 122 | 15:00 | 169 | TK | 34 | 22:00
38 | Chauddagram | 70 | 19:00 | 104 | Mirpur | 141 | 18:30 | 170 | Tangail | 174 | 21:00
39 | Chhatak | 36 | 02:00 | 105 | Mirsorai | 4 | 15:00 | 171 | Thakurgaon | 106 | 19:30
40 | Chowmuhani | 200 | 20:00 | 106 | Mirzapur | 38 | 03:00 | 172 | Tongi | 149 | 00:00
41 | Chuadanga | 118 | 00:00 | 107 | Mithapukur | 66 | 03:00 | 173 | Ullahpara | 25 | 00:00
42 | Coxsbazar | 118 | 18:30 | 108 | Modern | 0 | 00:00 | 174 | Ullon | 61 | 00:00
43 | Cumilla(N) | 165 | 21:00 | 109 | Mogbazar | 123.5 | 13:00 | 175 | Uttara | 75 | 13:00
44 | Cumilla(S) | 154 | 14:00 | 110 | Mongla | 35 | 11:00 | 176 | UttaraNew | 61 | 00:00
45 | Daudkandi | 159 | 20:00 | 111 | Motijheel | 42 | 13:00 | 177 | Zigatola | 96 | 00:00
46 | Dhaka | 50 | 12:00 | 112 | Munshiganj | 110 | 02:00
47 | Dhamrai | 132 | 19:00 | 113 | Mymensingh | 236 | 07:00
48 | Dhanmondi | 148 | 12:00 | 114 | Naogaon | 138 | 21:00
49 | Dohazari | 100 | 19:00 | 115 | Narail | 59 | 00:00
50 | Faridpur | 170 | 00:00 | 116 | Narinda | 79 | 13:00
51 | Fatullah | 92 | 12:00 | 117 | Narshingdi | 163 | 01:00
52 | Fenchuganj | 42 | 18:30 | 118 | Natore | 152 | 20:00
53 | Feni | 110 | 21:00 | 119 | Nawabganj | 51.2 | 22:00
54 | GPH | 5 | 13:00 | 120 | Netrakona | 113 | 00:00
55 | Ghatail | 48 | 23:00 | 121 | New | 54.5 | 15:00
56 | Ghorashal | 61 | 19:00 | 122 | Niamatpur | 75 | 02:00
57 | Goalpara | 30 | 19:30 | 123 | Noapara | 45 | 00:00

## Voltage
e
MAXIMUM & MINIMUM VOLTAGES OF DIFFERENT GRID SUB-STATIONS:
| Date: | 2024-09-01 | [7 empty] | QF-LDC-10
| Sub-Station | Max Voltage | Hour | Min | Hour | Sub-Station | Maxm | Hour | Min | Hour
|  |  |  | Voltage |  |  | Voltage |  | Voltage
| 400 KV | KV | Hour | KV | Hour | 400 KV | KV | Hour | KV | Hour
| Aminbazar | 382 | 07:00 | 32 | 12:00 | Kaliakoir | 368 | 01:00 | 229 | 07:00
| Ashuganj | 401 | 6:00 | 373 | 10:00 | Madunaghat | 394 | 07:00 | 380 | 13:00
| Bhulta | 390 | 07:00 | 369 | 12:00 | Meghnaghat | 377 | 07:00 | 362 | 12:00
| Bibiana | 395 | 03:00 | 384 | 12:00 | Payra | 407 | 06:00 | 401 | 00:00
| BIPTC | 404 | 08:00 | 394 | 19:30 | Rahanpur | 397 | 15:00 | 377 | 21:00
| Bogura | 385 | 15:00 | 361 | 19:00 | Rampal | 397 | 17:00 | 387 | 11:00
| Gopalganj | 392 | 06:00 | 381 | 12:00
| 230 KV | KV |  | KV |  | 230 KV | KV |  | KV
| Agargaon | 226 | 06:00 | 215 | 12:00 | Haripur | 227 | 06:00 | 216 | 12:00
| AKSML | 233 | 19:30 | 224 | 16:00 | Hasnabad | 227 | 07:00 | 216 | 12:00
| Aminbazar | 226 | 05:00 | 216 | 12:00 | Hathazari | 234 | 18:30 | 227 | 12:00
| Ashuganj | 231 | 06:00 | 222 | 12:00 | Ishurdi | 236 | 06:00 | 224 | 19:00
| Ashuganj-400 | 233 | 6:00 | 221 | 15:00 | Jhenaidah | 227 | 06:00 | 215 | 18:30
| Baghabari | 231 | 04:00 | 222 | 11:00 | Kaliakoir | 229 | 06:00 | 219 | 12:00
| Barapukuria | 216 | 15:00 | 200 | 19:00 | Keranigonj | 226 | 07:00 | 214 | 12:00
| Barapukuria-230 | 216 | 15:00 | 200 | 19:00 | Khulna(S) | 228 | 18:00 | 219 | 00:00
| Barishal | 234 | 07:00 | 228 | 11:00 | Madunaghat | 232 | 03:00 | 227 | 12:00
| Bheramara | 235 | 06:00 | 223 | 19:30 | Maniknagar | 228 | 05:00 | 216 | 12:00
| Bhulta | 229 | 06:00 | 217 | 12:00 | Meghnaghat | 231 | 09:00 | 227 | 14:00
| Bibiana | 223 | 01:00 | 217 | 18:30 | Meghnaghat-400 | 230 | 07:00 | 220 | 12:00
| BIPTC | 236 | 06:00 | 221 | 19:00 | Mirsorai | 231 | 19:30 | 223 | 12:00
| Bogura | 225 | 15:00 | 212 | 19:30 | Rajshahi | 233 | 06:00 | 222 | 19:00
| Bogura-400 | 227 | 15:00 | 214 | 19:00 | Rampal | 227 | 05:00 | 219 | 00:00
| Borhanuddin | 240 | 15:00 | 236 | 00:00 | Rampur | N/A | N/A | N/A | N/A
| BSRM | 231 | 20:00 | 222 | 12:00 | Rampura | 227 | 04:00 | 214 | 12:00
| Cumilla(N) | 224 | 06:00 | 218 | 10:00 | Shikalbaha | 230 | 19:30 | 224 | 16:00
| Faridpur | 231 | 06:00 | 225 | 18:00 | Shyampur | 227 | 06:00 | 216 | 12:00
| Fenchuganj | 226 | 06:00 | 215 | 18:00 | Siddhirganj | 227 | 04:00 | 218 | 12:00
| Ghorashal | 230 | 00:00 | 222 | 14:00 | Sirajgonj | 234 | 06:00 | 228 | 19:00
| Ghorashal-230 | 227 | 07:00 | 215 | 12:00 | Sreepur | 225 | 06:00 | 219 | 11:00
| Gopalganj | 232 | 07:00 | 224 | 12:00 | Tongi | 228 | 04:00 | 215 | 11:00
| GPH | 231 | 20:00 | 224 | 12:00
| 132 KV | KV |  | KV |  | 132 KV | KV |  | KV
| Aftabnagar | 132 | 06:00 | 122 | 11:00 | Kushtia | 133 | 06:00 | 127 | 19:00
| Agargaon | 132 | 06:00 | 123 | 12:00 | Lalbag | 131 | 06:00 | 124 | 12:00
| Agrabad | 132 | 19:00 | 127 | 10:00 | Lalmonirhat | 128 | 15:00 | 115 | 19:00
| AKS | 131 | 22:00 | 126 | 11:00 | Madanganj | 130 | 06:00 | 123 | 10:00
| Aminbazar | 137 | 04:00 | 124 | 18:00 | Madaripur | 130 | 06:00 | 126 | 00:00
| Amnura | 136 | 00:00 | 119 | 01:00 | Madartek | 132 | 06:00 | 122 | 12:00
| Ashuganj | 135 | 01:00 | 132 | 12:00 | Madunaghat | 134 | 19:30 | 118 | 13:00
| Bagerhat | 131 | 18:00 | 122 | 19:00 | Magura | 133 | 18:00 | 125 | 19:00
| Bakulia | 133 | 19:30 | 127 | 12:00 | Mahasthangarh | 134 | 15:00 | 124 | 19:00
| Banani | 133 | 07:00 | 120 | 12:00 | Manikganj | 124 | 18:00 | 119 | 08:00
| Bangabhaban | 128 | 05:00 | 119 | 12:00 | Maniknagar | 128 | 03:00 | 119 | 12:00
| Barapukuria | 134 | 06:00 | 123 | 19:00 | Matarbari | 119 | 18:00 | 114 | 13:00
| Barguna | 134 | 06:00 | 130 | 00:00 | Matuail | 129 | 06:00 | 123.5 | 12:00
| Barishal | 132 | 02:00 | 128 | 16:00 | Millgate | 131 | 05:00 | 122 | 11:00
| Barishal-230 | 132 | 02:00 | 128 | 10:00 | Mirpur | 135 | 06:00 | 126 | 12:00
| Baroaulia | 134 | 21:00 | 129 | 12:00 | Mirzapur | 124 | 02:00 | 118 | 12:00
| Baroirhat | 128 | 06:00 | 123 | 00:00 | Mithapukur | 130 | 15:00 | 120 | 19:00
| Bashundhara | 132 | 05:00 | 120 | 12:00 | MI_Cement | 132 | 01:00 | 124 | 12:00
| BashundharaCement | 130 | 06:00 | 123 | 10:00 | Modern | 132 | 19:00 | 128 | 11:00
| Beanibazar | 122 | 10:00 | 112 | 18:30 | Mogbazar | 134 | 05:00 | 121 | 12:00
| Benapole | 131 | 06:00 | 123 | 00:00 | Mongla | 131 | 08:00 | 122 | 00:00
| Bhaluka | 123 | 03:00 | 118 | 11:00 | Motijheel | 128 | 05:00 | 119 | 12:00
| Bhandaria | 126 | 18:00 | 120 | 19:00 | Munshiganj | 130 | 03:00 | 124 | 12:00
| Bhangura | 135 | 06:00 | 129 | 19:00 | Mymensingh | 129 | 13:00 | 112 | 20:00
| Bheramara | 135 | 06:00 | 129 | 19:30 | Naogaon | 128 | 15:00 | 119 | 19:00
| Bheramara(GK) | 135 | 06:00 | 130 | 19:00 | Narail | 133 | 06:00 | 125 | 19:00
| Bhulta | 120 | 03:00 | 113 | 11:00 | Narinda | 0 | 00:00 | N/A | N/A
| Bog-Sherpur | 133 | 06:00 | 125 | 21:00 | Narshingdi | 119 | 17:00 | 114 | 11:00
| Bogura | 136 | 15:00 | 127 | 21:00 | Natore | 133 | 06:00 | 126 | 21:00
| Bogura-230 | 135 | 15:00 | 127 | 19:30 | Nawabganj | 132 | 07:00 | 124 | 12:00
| Brahmanbaria | 127 | 07:00 | 121 | 18:30 | Netrakona | 132 | 05:00 | 120 | 13:00
| Cantonment | 131 | 06:00 | 123 | 12:00 | New | 131 | 04:00 | 123 | 12:00
| Chandpur | 130 | 18:00 | 118 | 00:00 | Niamatpur | 133 | 15:00 | 124 | 21:00
| Chandraghona | 134 | 07:00 | 130 | 11:00 | Noapara | 134 | 07:00 | 126 | 00:00
| Chapai | 129 | 15:00 | 121 | 21:00 | Pabna | 134 | 06:00 | 126 | 19:00
| Charsaidpur | 130 | 04:00 | 124 | 12:00 | Palashbari | 129 | 15:00 | 118 | 19:00
| Chauddagram | 127 | 18:00 | 120 | 00:00 | Panchagarh | 135 | 06:00 | 120 | 22:00
| Chhatak | 123 | 12:00 | 112 | 18:30 | Patuakhali | 134 | 14:00 | 131 | 00:00
| Chowmuhani | 125 | 17:00 | 110 | 01:00 | Payra | 136 | 07:00 | 133 | 00:00
| Chuadanga | 127 | 18:00 | 116 | 00:00 | PHP | 128 | 06:00 | 122 | 00:00
| Coxsbazar | 122 | 19:00 | 115 | 18:30 | Postogola | 132 | 03:00 | 126 | 12:00
| Cumilla(N) | 130 | 07:00 | 124 | 14:00 | Purbachal | 132 | 05:00 | 120 | 12:00
| Cumilla(S) | 130 | 03:00 | 122 | 14:00 | Purbasadipur | 134 | 06:00 | 118 | 21:00
| Daudkandi | 124 | 04:00 | 120 | 12:00 | Rahanpur | 134 | 15:00 | 127 | 21:00
| Dhaka | 133 | 05:00 | 122 | 12:00 | Rahim | 129 | 06:00 | 123 | 12:00
| Dhamrai | 130 | 02:00 | 123 | 12:00 | Rajbari | 130 | 06:00 | 126 | 12:00
| Dhanmondi | 132 | 04:00 | 122 | 07:00 | Rajendrapur | 126 | 20:00 | 118 | 13:00
| Dohazari | 128 | 18:30 | 123 | 12:00 | Rajshahi | 132 | 05:00 | 127 | 19:00
| Faridpur | 130 | 06:00 | 127 | 00:00 | Rajshahi-230 | 134 | 06:00 | 115 | 21:00
| Fatullah | 131 | 06:00 | 124 | 12:00 | Ramganj | 125 | 17:00 | 114 | 00:00
| Fenchuganj | 130 | 06:00 | 124 | 18:30 | Rampur | 133 | 20:00 | 128 | 12:00
| Feni | 126 | 18:00 | 120 | 00:00 | Rampura | 132 | 04:00 | 121 | 12:00
| Ghatail | 124 | 05:00 | 116 | 21:00 | Rangamati | 133 | 22:00 | 129 | 11:00
| Ghorashal | 134 | 04:00 | 130 | 14:00 | Rangpur | 130 | 15:00 | 118 | 21:00
| Goalpara | 136 | 18:00 | 128 | 19:00 | Ruppur | 137 | 05:00 | 130 | 19:00
| Gollamari | 134 | 06:00 | 128 | 19:00 | Saidpur | 131 | 18:00 | 120 | 19:00
| Gopalganj | 130 | 06:00 | 125 | 00:00 | Satkhira | 130 | 06:00 | 122 | 00:00
| Gopalganj-400 | 131 | 06:00 | 126 | 12:00 | Satmasjid | 131 | 06:00 | 123 | 12:00
| Gulshan | 132 | 06:00 | 121 | 12:00 | Savar | 135 | 04:00 | 127 | 12:00
| Halishahar | 133 | 21:00 | 128 | 10:00 | SevenRings | 134 | 00:00 | 128 | 12:00
| Haripur | 129 | 06:00 | 123 | 12:00 | ShahCement | 130 | 04:00 | 124 | 12:00
| HaripurSBU | 129 | 06:00 | 123 | 12:00 | Shahjadpur | 136 | 15:00 | 133 | 11:00
| Hasnabad | 132 | 04:00 | 126 | 11:00 | Shahjibazar | 127 | 07:00 | 120 | 22:00
| Hathazari | 135 | 03:00 | 132 | 10:00 | Shahmirpur | 133 | 19:30 | 128 | 11:00
| Ishurdi | 137 | 06:00 | 130 | 19:00 | Shariatpur | 130 | 08:00 | 124 | 00:00
| Jaldhaka | 131 | 06:00 | 115 | 19:00 | Sherpur | 132 | 13:00 | 120 | 21:00
| Jamalpur | 132 | 13:00 | 122 | 21:00 | Shikalbaha | 123 | 19:30 | 117 | 10:00
| Jashore | 130 | 07:00 | 123 | 18:30 | Shikalbaha-230 | 133 | 19:30 | 128 | 13:00
| Jhenaidah | 134 | 06:00 | 126 | 19:00 | Shitalakhya | 132 | 01:00 | 124 | 12:00
| Jhenaidah-230 | 134 | 06:00 | 126 | 19:00 | Sholosohor | 133 | 20:00 | 127 | 11:00
| Joydebpur | 130 | 00:00 | 122 | 12:00 | Shyampur | 130 | 01:00 | 124 | 11:00
| Joypurhat | 128 | 15:00 | 116 | 21:00 | Shyampur-230 | 132 | 06:00 | 124 | 12:00
| Juldah | 134 | 22:00 | 127 | 11:00 | Siddhirganj | 129 | 02:00 | 123 | 12:00
| Kabirpur | 128 | 02:00 | 120 | 12:00 | Sirajganj | 130 | 06:00 | 125 | 19:00
| Kachua | 130 | 17:00 | 119 | 01:00 | Sonargaon | 128 | 05:00 | 123 | 09:00
| Kaliakoir | 132 | 01:00 | 117 | 10:00 | Sreemongol | 127 | 07:00 | 120 | 22:00
| Kallyanpur | 128 | 04:00 | 123 | 11:00 | Sreepur | 126 | 06:00 | 122 | 12:00
| Kalurghat | 133 | 20:00 | 129 | 00:00 | Srinagar | 131 | 06:00 | 125 | 12:00
| Kamrangirchar | 132 | 07:00 | 121 | 12:00 | SSM | 138 | 21:00 | 135 | 07:00
| Kaptai | 135 | 17:00 | 127 | 8:00 | Sunamganj | 121 | 07:00 | 109 | 18:30
| Kazla | 128 | 00:00 | 119 | 13:00 | Sylhet | 124 | 10:00 | 118 | 02:00
| Keranigonj | 132 | 07:00 | 125 | 12:00 | Sylhet-132 | 125 | 17:00 | 116 | 18:30
| Khagrachori | 132 | 06:00 | 127 | 12:00 | Tangail | 123 | 18:00 | 115 | 21:00
| Khulna | 133 | 07:00 | 126 | 12:00 | Thakurgaon | 136 | 06:00 | 119 | 19:00
| Khulna(S) | 135 | 18:00 | 129 | 00:00 | TK | 134 | 22:00 | 128 | 12:00
| Khulshi | 131 | 04:00 | 125 | 12:00 | Tongi | 134 | 04:00 | 124 | 11:00
| Kishoreganj | 125 | 00:00 | 122 | 11:00 | Ullahpara | 135 | 05:00 | 128 | 19:00
| Kodda | 126 | 00:00 | 119 | 12:00 | Ullon | 132 | 06:00 | 121 | 12:00
| KSRM | 133 | 19:30 | 127 | 12:00 | Uttara | 135 | 06:00 | 128 | 11:00
| Kulaura | 129 | 10:00 | 124 | 18:30 | UttaraNew | 135 | 06:00 | 126 | 12:00
| Kurigram | 129 | 06:00 | 118 | 03:00 | Zigatola | 131 | 06:00 | 125 | 12:00

## L-Curve
Date | 2024-09-01
.
TIME | E-W INT.(Export) | EAST GRID | WEST GRID | TOTAL |  |  | DAILY LOAD CURVE
0:00 | 838 | 7117 | 6521 | 13638 |  |  |  | QF-LDC-11
0:30 | 666 | 7300 | 6426 | 13726 | Date: | 2024-09-01
1:00 | 494 | 7483 | 6331 | 13814
1:30 | 453 | 7475 | 6308.5 | 13783.5
2:00 | 412 | 7467 | 6286 | 13753
2:30 | 393 | 7344 | 6216 | 13560 | [5 empty] | Gen. at Eve. Peak | 14479 | 14479 MW (19:30 )
3:00 | 374 | 7221 | 6146 | 13367 | [6 empty] | 19:30
3:30 | 344 | 7122 | 6058 | 13180 | [5 empty] | Gen. at Day Peak | 12883 | 12883 MW (12:00 )
4:00 | 314 | 7023 | 5970 | 12993 | [6 empty] | 12:00
4:30 | 315 | 6990 | 5958.5 | 12948.5 | [5 empty] | Highest Generation | 14479
5:00 | 316 | 6957 | 5947 | 12904 | [6 empty] | 19:30
5:30 | 383 | 6866.5 | 5786 | 12652.5
6:00 | 450 | 6776 | 5625 | 12401
6:30 | 499 | 6777.5 | 5547 | 12324.5
7:00 | 548 | 6779 | 5469 | 12248
7:30 | 717 | 6752 | 5395.5 | 12147.5
8:00 | 886 | 6725 | 5322 | 12047
8:30 | 957 | 6767 | 5399.5 | 12166.5
9:00 | 1028 | 6809 | 5477 | 12286
9:30 | 1057 | 6888 | 5514 | 12402
10:00 | 1086 | 6967 | 5551 | 12518
10:30 | 1083 | 6818 | 5635.5 | 12453.5
11:00 | 1080 | 6669 | 5720 | 12389
11:30 | 872 | 6789.5 | 5846.5 | 12636
12:00 | 664 | 6910 | 5973 | 12883
12:30 | 937 | 6933 | 6028 | 12961
13:00 | 1210 | 6956 | 6083 | 13039
13:30 | 1237 | 6892 | 6052 | 12944
14:00 | 1264 | 6828 | 6021 | 12849
14:30 | 1260 | 6892 | 5909.5 | 12801.5
15:00 | 1256 | 6956 | 5798 | 12754
15:30 | 1220 | 6834 | 5895 | 12729
16:00 | 1184 | 6712 | 5992 | 12704
16:30 | 1140 | 6718 | 5922.5 | 12640.5
17:00 | 1096 | 6724 | 5853 | 12577
17:30 | 1090 | 6759.5 | 5791 | 12550.5
18:00 | 1084 | 6795 | 5729 | 12524
18:30 | 960 | 7169.5 | 6167.5 | 13337
19:00 | 836 | 7544 | 6606 | 14150
19:30 | 702 | 7775 | 6704 | 14479
20:00 | 590 | 7763 | 6595 | 14358 |  |  |  | Executive Engineer
20:30 | 620 | 7746 | 6657 | 14403 |  |  |  | Network Operation Division
21:00 | 650 | 7729 | 6719 | 14448
21:30 | 710 | 7657 | 6682.5 | 14339.5
22:00 | 770 | 7585 | 6646 | 14231 |  |  |  |  | Page 6 of 7
22:30 | 759 | 7488.5 | 6594 | 14082.5
23:00 | 748 | 7392 | 6542 | 13934
23:30 | 793 | 7254.5 | 6531.5 | 13786
24:00 | 838 | 7117 | 6521 | 13638
14479 MW (19:30 )
12883 MW (12:00 )

## En-Curve
DAILY ENERGY CURVE
Date | 2024-09-01 |  | Energy |  | 326523949
[15 empty] | 2024-09-01 | [5 empty] | QF-LDC-12
TIME | GAS | HVDC | P.GEN(GAS). | P.GEN(HSD) | P.GEN(HFO). | COAL | HYDRO | G.GEN(HSD) | G.GEN(HFO) | TRIPURA | SOLAR | WIND | SHORTAGE
0:00 | 3409 | 689 | 1720 | 0 | 1791 | 5338 | 217 | 0 | 398 | 76 | 0 | 0 | 1157.46
0:30 | 3456.5 | 689.5 | 1736 | 0 | 1904 | 5315.5 | 214 | 0 | 328.5 | 75 | 0 | 7 | 1097.295 |  |  | Date: | 44074
1:00 | 3504 | 690 | 1752 | 0 | 2017 | 5293 | 211 | 0 | 259 | 74 | 0 | 14 | 1037.13
1:30 | 3553 | 690 | 1746 | 0 | 2052 | 5218.5 | 211 | 0 | 227 | 72 | 0 | 14 | 923.0075 | [9 empty] | Total Energy | 326.5239 | 326.5239 | Total Energy Gen 326.524 MKWHr Energy Not Served 15.088 MKWHr Energy Requirement 341.612 MKWHr
2:00 | 3602 | 690 | 1740 | 0 | 2087 | 5144 | 211 | 0 | 195 | 70 | 0 | 14 | 808.885 | [9 empty] | Energy not Served | 15.0876 | 15.0876
2:30 | 3588.5 | 753.5 | 1718.5 | 0 | 1947 | 5099.5 | 210.5 | 0 | 162.5 | 69 | 0 | 11 | 682.825 | [9 empty] | Energy Requirement | 341.6115 | 341.6115
3:00 | 3575 | 817 | 1697 | 0 | 1807 | 5055 | 210 | 0 | 130 | 68 | 0 | 8 | 556.765
3:30 | 3609.5 | 847 | 1699.5 | 0 | 1668.5 | 4948.5 | 210 | 0 | 121.5 | 67 | 0 | 8.5 | 520.475 | [8 empty] | Shortage
4:00 | 3644 | 877 | 1702 | 0 | 1530 | 4842 | 210 | 0 | 113 | 66 | 0 | 9 | 484.185
4:30 | 3615.5 | 876.5 | 1710 | 0 | 1509.5 | 4833 | 210.5 | 0 | 113 | 68 | 0 | 12.5 | 478.9325
5:00 | 3587 | 876 | 1718 | 0 | 1489 | 4824 | 211 | 0 | 113 | 70 | 0 | 16 | 473.68
5:30 | 3566.5 | 876 | 1672 | 0 | 1471.5 | 4657 | 211 | 0 | 113 | 69 | 3.5 | 13 | 451.2375
6:00 | 3546 | 876 | 1626 | 0 | 1454 | 4490 | 211 | 0 | 113 | 68 | 7 | 10 | 428.795
6:30 | 3518.5 | 876 | 1627.5 | 0 | 1395 | 4481.5 | 211 | 0 | 113 | 63 | 31 | 8 | 406.3525 | [7 empty] | Coal
7:00 | 3491 | 876 | 1629 | 0 | 1336 | 4473 | 211 | 0 | 113 | 58 | 55 | 6 | 383.91
7:30 | 3501.5 | 876 | 1582 | 0 | 1299.5 | 4421.5 | 211 | 0 | 98.5 | 61 | 90.5 | 6 | 360.5125 | [6 empty] | Oil
8:00 | 3512 | 876 | 1535 | 0 | 1263 | 4370 | 211 | 0 | 84 | 64 | 126 | 6 | 337.115
8:30 | 3515 | 876 | 1583.5 | 0 | 1287 | 4384.5 | 211 | 0 | 84 | 61 | 157.5 | 7 | 342.3675
9:00 | 3518 | 876 | 1632 | 0 | 1311 | 4399 | 211 | 0 | 84 | 58 | 189 | 8 | 347.62
9:30 | 3538 | 876 | 1608.5 | 0 | 1349 | 4420 | 211.5 | 0 | 93 | 59 | 239.5 | 7.5 | 332.31
10:00 | 3558 | 876 | 1585 | 0 | 1387 | 4441 | 212 | 0 | 102 | 60 | 290 | 7 | 317
10:30 | 3456 | 876 | 1619.5 | 0 | 1359 | 4466 | 212 | 0 | 102 | 59 | 298.5 | 5.5 | 402.5025
11:00 | 3354 | 876 | 1654 | 0 | 1331 | 4491 | 212 | 0 | 102 | 58 | 307 | 4 | 488.005
11:30 | 3444 | 876 | 1689.5 | 0 | 1361.5 | 4549.5 | 212 | 0 | 122 | 59 | 320.5 | 2 | 490.87
12:00 | 3534 | 876 | 1725 | 0 | 1392 | 4608 | 212 | 0 | 142 | 60 | 334 | 0 | 493.735
12:30 | 3529.5 | 876.5 | 1717 | 0 | 1420.5 | 4641 | 212 | 0 | 153.5 | 67 | 343.5 | 0.5 | 543.3675
13:00 | 3525 | 877 | 1709 | 0 | 1449 | 4674 | 212 | 0 | 165 | 74 | 353 | 1 | 593
13:30 | 3525 | 877 | 1709 | 0 | 1449 | 4674 | 212 | 0 | 165 | 74 | 353 | 1 | 593
14:00 | 3525 | 877 | 1709 | 0 | 1449 | 4674 | 212 | 0 | 165 | 74 | 353 | 1 | 593
14:30 | 3480 | 876.5 | 1696 | 0 | 1472 | 4597.5 | 211 | 0 | 171 | 70 | 319.5 | 3 | 748.215
15:00 | 3435 | 876 | 1683 | 0 | 1495 | 4521 | 210 | 0 | 177 | 66 | 286 | 5 | 903.43
15:30 | 3336.5 | 876.5 | 1677 | 0 | 1472 | 4650 | 210 | 0 | 193 | 70 | 239 | 5 | 927.305
16:00 | 3238 | 877 | 1671 | 0 | 1449 | 4779 | 210 | 0 | 209 | 74 | 192 | 5 | 951.18
16:30 | 3267 | 876.5 | 1626 | 0 | 1417.5 | 4818.5 | 210 | 0 | 209 | 69 | 139 | 8 | 844.6975
17:00 | 3296 | 876 | 1581 | 0 | 1386 | 4858 | 210 | 0 | 209 | 64 | 86 | 11 | 738.215
17:30 | 3230.5 | 876.5 | 1586 | 0 | 1527.5 | 4785 | 213 | 0 | 215 | 60 | 47 | 10 | 582.0725
18:00 | 3165 | 877 | 1591 | 0 | 1669 | 4712 | 216 | 0 | 221 | 56 | 8 | 9 | 425.93
18:30 | 3265 | 876.5 | 1634 | 0 | 1967.5 | 4952.5 | 214 | 0 | 357.5 | 57 | 4 | 9 | 547.215
19:00 | 3365 | 876 | 1677 | 0 | 2266 | 5193 | 212 | 0 | 494 | 58 | 0 | 9 | 668.5
19:30 | 3378 | 876 | 1636 | 0 | 2463 | 5178 | 212 | 0 | 668 | 62 | 0 | 6 | 640.805
20:00 | 3393 | 686 | 1704 | 0 | 2432 | 5160 | 216 | 0 | 701 | 62 | 0 | 4 | 613.11
20:30 | 3411.5 | 686 | 1703.5 | 0 | 2397 | 5225.5 | 216 | 0 | 698 | 61 | 0 | 4.5 | 598.785
21:00 | 3430 | 686 | 1703 | 0 | 2362 | 5291 | 216 | 0 | 695 | 60 | 0 | 5 | 584.46
21:30 | 3408.5 | 686 | 1709 | 0 | 2314 | 5270.5 | 216 | 0 | 667.5 | 62 | 0 | 6 | 659.4275
22:00 | 3387 | 686 | 1715 | 0 | 2266 | 5250 | 216 | 0 | 640 | 64 | 0 | 7 | 734.395
22:30 | 3406.5 | 687.5 | 1714 | 0 | 2190.5 | 5252.5 | 217 | 0 | 540.5 | 67 | 0 | 7 | 876.1975
23:00 | 3426 | 689 | 1713 | 0 | 2115 | 5255 | 218 | 0 | 441 | 70 | 0 | 7 | 1018
23:30 | 3417.5 | 689 | 1716.5 | 0 | 1953 | 5296.5 | 217.5 | 0 | 419.5 | 73 | 0 | 3.5 | 1087.73 |  |  | Max Temp. in Dhaka |  | 32.6°C
24:00 | 3409 | 689 | 1720 | 0 | 1791 | 5338 | 217 | 0 | 398 | 76 | 0 | 0 | 1157.46
Executive Engineer
Network Operation Division
Page 5 of 7
GAS
Oil
HVDC
COAL
HYDRO
SOLAR
Total Energy Gen 326.524 MKWHr Energy Not Served 15.088 MKWHr Energy Requirement 341.612 MKWHr
Shortage
Note on W13: Author:

## Generation
2024-09-01
Si No | Unit | 1:00 | 2:00 | 3:00 | 4:00 | 5:00 | 6:00 | 7:00 | 8:00 | 9:00 | 10:00 | 11:00 | 12:00 | 13:00 | 14:00 | 15:00 | 16:00 | 17:00 | 18:00 | 18:30 | 19:00 | 19:30 | 20:00 | 21:00 | 22:00 | 23:00 | 24:00 | KWH
1 | Karnaphuli Hydro PP Unit-1, 2 & 3 | 131 | 131 | 130 | 130 | 131 | 131 | 131 | 131 | 131 | 132 | 132 | 132 | 132 | 130 | 130 | 130 | 130 | 136 |  | 132 | 132 | 136 | 136 | 136 | 138 | 137 | 3187729
2 | Karnaphuli Hydro PP Unit-4 & 5 | 80 | 80 | 80 | 80 | 80 | 80 | 80 | 80 | 80 | 80 | 80 | 80 | 80 | 80 | 80 | 80 | 80 | 80 |  | 80 | 80 | 80 | 80 | 80 | 80 | 80 | 1932000
3 | Chattogram TPP-1
4 | Chattogram TPP-2
5 | Raozan 25 MW PP | [16 empty] | 1 | 8 |  | 9 | 17 | 17 | 17 | 17 | 8 | 8 | 90253
| Teknaf 20MW PP (Solartech) | [5 empty] | 1 | 5 | 11 | 16 | 19 | 19 | 19 | 15 | 12 | 13 | 8 | 4 | 0 | [8 empty] | 139455
6 | Sikalbaha 225MW CCPP (Gas) | 222 | 223 | 224 | 222 | 221 | 223 | 224 | 221 | 219 | 219 | 217 | 215 | 219 | 217 | 219 | 217 | 218 | 218 |  | 218 | 218 | 218 | 218 | 218 | 216 | 216 | 5124880
7 | Sikalbaha 225MW CCPP(Oil)
8
9 | Sikalbaha 150MW GTPP
10 | Sikalbaha 150MW GTPP(Oil)
| Dohazari -Kalaish 100 MW Peaking | 34 | [18 empty] | 51 | 51 | 51 | 51 | 51 |  | 0 | 243343
12 | Hathazari 100 MW peaking PP | [19 empty] | 29 | 56 | 56 | 56 | 55 | 16 | 16 | 215584
| Sikalbaha 105 MW PP (Baraka Sikalbaha) | [19 empty] | 17 | 17 | 17 | 17 | 17 | 17 | 17 | 106218
Daudkandi 200 MW PP (B.Trac)
14 | Titas 50 MW Peaking PP | 35 | 35 | 35 | 35 | 35 | 35 | 35 | 35 | 35 | 35 | 35 | 35 | 34 | 34 | 27 | 27 | 20 | 21 |  | 21 | 21 | 21 | 21 | 21 | 14 | 0 | 713808
15 | 210 MW Siddhirgonj TPP
16 | Siddhirgonj 2*120 MW GTPP
17 | Siddhirganj 335 MW CCPP | 335 | 335 | 335 | 332 | 335 | 290 | 280 | 280 | 335 | 335 | 335 | 332 | 333 | 331 | 331 | 330 | 327 | 280 |  | 335 | 328 | 328 | 332 | 331 | 331 | 330 | 7777140
18 | Kodda 300 MW PP Unit-2 (Summit) | 288 | 295 | 245 | 195 | 195 | 195 | 195 | 195 | 195 | 195 | 165 | 145 | 142 | 140 | 145 | 145 | 145 | 145 |  | 240 | 299 | 298 | 298 | 286 | 248 | 248 | 5073379
19 | Ashuganj 195 MW PP (APSCL-United) | [11 empty] | 55 | 55 | 8 | 55 | 55 | 55 | 55 |  | 81 | 65 | 45 | 16 | 16 | 16 | 8 | 485091
20 | Ghorasal TPP (Unit-1&2)
21 | Ghorasal Repowered CCPP:Unit-3 (GT
22 | Ghorasal Repowered CCPP Unit-4
23 | Ghorasal TPP Unit-5
24 | Ghorasal 6
25 | Ghorasal 365 MW CCPP Unit-7
26 | SS Power I | 612 | 612 | 612 | 612 | 612 | 552 | 551 | 500 | 500 | 500 | 500 | 500 | 500 | 500 | 500 | 500 | 500 | 453 |  | 480 | 472 | 472 | 472 | 507 | 600 | 675 | 12354544
28 | Ashuganj TPP Unit- 3
29 | Ashuganj TPP Unit- 4
30 | Ashuganj TPP Unit- 5
32 | Ashuganj 50 MW PP | 36 | 36 | 36 | 33 | 33 | 33 | 35 | 36 | 36 | 20 | 30 | 33 | 36 | 36 | 36 | 36 | 36 | 36 |  | 36 | 36 | 36 | 36 | 29 | 36 | 36 | 813672
33 | Ashuganj 225 MW CCPP | 83 | 185 | 213 | 214 | 216 | 216 | 216 | 214 | 195 | 214 | 215 | 212 | 214 | 213 | 213 | 212 | 213 | 212 |  | 212 | 213 | 204 | 213 | 214 | 212 | 214 | 4894000
34 | Ashuganj 450 MW CCPP(South) | 280 | 270 | 250 | 250 | 250 | 250 | 250 | 250 | 250 | 250 | 315 | 335 | 350 | 340 | 350 | 280 | 275 | 275 |  | 300 | 280 | 285 | 275 | 275 | 305 | 265 | 6970000
| Ashuganj 450 MW CCPP(North) | 300 | 300 | 280 | 300 | 280 | 280 | 280 | 315 | 295 | 305 |  |  |  |  | 28 |  | 20 | 17 |  | 30 | 40 | 45 | 45 | 45 |  | 45 | 3682500
| Ashuganj 420 MW CCPP(East) | 250 | 250 | 230 | 230 | 230 | 230 | 230 | 230 | 230 | 230 | 260 | 393 | 393 | 350 | 350 | 260 | 300 | 300 |  | 280 | 280 | 280 | 280 | 280 | 280 | 285 | 6841800
35 | Ashuganj 55 MW PP (Precision) | 46 | 44 | 10 | 10 | 10 | 10 | 10 | 10 | 10 | 5 | 6 | 20 | 20 | 20 | 20 | 12 | 10 | 10 |  | 10 | 10 | 10 | 10 | 10 | 10 | 20 | 453600
36 | Chandpur 150 MW CCPP | 25 | 25 | 26 | 27 | 26 | 25 | 20 | 20 | 21 | 20 | 30 | 50 | 50 | 50 | 50 | 50 | 50 | 70 |  | 50 | 50 | 50 | 50 | 50 | 80 | 70 | 978430
37 | Tongi 80 MW GTPP
38 | Haripur GTPP
39 | Haripur 412 MW CCPP | 408 | 410 | 408 | 407 | 408 | 407 | 412 | 375 | 358 | 405 | 406 | 404 | 406 | 403 | 402 | 403 | 404 | 351 |  | 407 | 408 | 405 | 403 | 406 | 406 | 405 | 9676800
Meghnaghat Unique power
Summit Meghanghat-2 589 MW(Gas)
40 | Meghnaghat 450 MW CCPP(MPL) | 450 | 450 | 450 | 450 | 450 | 450 | 450 | 450 | 450 | 450 | 450 | 450 | 450 | 450 | 450 | 450 | 450 | 450 |  | 450 | 450 | 450 | 450 | 450 | 450 | 450 | 10142000
41 | Haripur 360 MW CCPP(HPL)
42 | RPCL 210MW CCPP | 17 | 17 | 17 | 17 | 17 | 17 | 17 | 10 | 8 | 8 | 6 | 6 | 5 | 5 | 6 | 9 | 9 | 10 |  | 11 | 11 | 15 | 16 | 16 | 17 | 17 | 265920
43 | Sutiakhali 50 MW Solar PP | [5 empty] | 0 | 0 | 3 | 11 | 17 | 27 | 27 | 20 | 26 | 26 | 25 | 11 | 1 | [8 empty] | 201590
44 | Fenchugonj CCPP Phase-1 | 38 | 38 | 38 | 38 | 38 | 38 | 38 | 38 | 38 | 38 | 38 | 38 | 38 | 38 | 38 | 38 | 38 | 38 |  | 38 | 38 | 38 | 38 | 38 | 38 | 38 | 907000
45 | Fenchugonj CCPP Phase-2 | 68 | 68 | 68 | 68 | 68 | 68 | 68 | 68 | 58 | 58 | 58 | 58 | 58 | 58 | 58 | 58 | 58 | 58 |  | 58 | 58 | 58 | 58 | 58 | 58 | 58 | 1459680
46 | Shajibazar 330 MW CCPP
47 | Shahjibazar GTPP Unit- 8 & 9 | 55 | 56 | 56 | 57 | 57 | 57 | 62 | 61 | 61 | 61 | 59 | 61 | 61 | 61 | 59 | 60 | 61 | 61 |  | 56 | 60 | 61 | 56 | 56 | 56 | 58 | 1400064
48 | Shahjibazar 86 MW PP (Shahjibazar) | 41 | 41 | 41 | 41 | 41 | 41 | 41 | 41 | 41 | 11 | 11 | 11 | 11 | 11 | 11 | 11 | 11 | 11 |  | 11 | 11 | 11 | 11 | 11 | 11 | 11 | 570240
Shahjibazar 100 MW GTPP
49 | Shahjibazar 50MW PP (EPL)
50 | Sylhet 225 MW CCPP
51 | Sylhet 20 MW GTPP | 18 | 18 | 18 | 18 | 18 | 18 | 18 | 18 | 18 | 18 | 18 | 18 | 18 | 18 | 18 | 18 | 18 | 18 |  | 18 | 18 | 18 | 18 | 18 | 18 | 18 | 444000
52 | Sylhet 50 MW PP (EPL)
53 | Sylhet 10MW PP (Desh)
54 | Hobiganj 11 MW PP Cofidence-E | 2 | 2 | 2 | 2 | 2 | 2 | 2 | 2 | 2 | 2 | 2 | 2 | 2 | 2 | 2 | 2 | 2 | 2 |  | 2 | 5 | 5 | 5 | 5 | 5 | 2 | 60480
55 | Fenchugonj 51 MW PP (Barakatullah) | 11 | 11 | 11 | 11 | 11 | 11 | 11 | 11 | 11 | 11 | 11 | 11 | 11 | 11 | 11 | 11 | 11 | 11 |  | 11 | 11 | 11 | 11 | 11 | 11 | 11 | 262800
56 | Shahjahanulla 25 MW PP | 12 | 12 | 12 | 12 | 12 | 12 | 12 | 12 | 12 | 12 | 12 | 12 | 12 | 12 | 12 | 12 | 12 | 8 |  |  |  |  | 12 | 12 | 12 | 12 | 246288
57 | Bibiana-II 341 MW CCPP (Summit) | 300 | 290 | 280 | 285 | 300 | 280 | 285 | 285 | 315 | 305 | 310 | 310 | 295 | 290 | 310 | 305 | 280 | 285 |  | 300 | 270 | 295 | 310 | 315 | 310 | 315 | 7300000
| Bibiyana South 400 MW | 345 | 345 | 345 | 380 | 345 | 345 | 345 | 375 | 357 | 344 | 345 | 375 | 345 | 345 | 346 | 346 | 346 | 346 |  | 346 | 346 | 351 | 376 | 346 | 376 | 360 | 8570700
58 | Nababganj 55 MW PP (Southern power ) | 35 | 35 | 35 | 35 | 35 | 35 | 35 | 35 | 35 | 35 |  |  |  |  | 17 | 35 | 35 | 35 |  | 35 | 35 | 35 | 35 | 35 | 35 | 0 | 670101
59 | Tangail Palli Power Gen 22 MW | 6 | 6 | 6 | 6 | 6 | 6 | 6 | 6 | 6 | 6 | 6 | 6 | 6 | 6 | 6 | 6 | 6 | 6 |  | 6 | 0 | 0 | 0 | 0 | 0 | 0 | 118320
60 | Barabkunda 22 MW PP (Regent)
61 | Narshingdi 22 MW PP (Doreen)
62 | Tangail 22 MW PP (Doreen)
63 | Impoprt (Tripura) | 74 | 70 | 68 | 66 | 70 | 68 | 58 | 64 | 58 | 60 | 58 | 60 | 74 | 76 | 66 | 74 | 64 | 56 |  | 58 | 62 | 62 | 60 | 64 | 70 | 76 | 1565760
64 | Malancha, Ctg. EPZ (United) | 36 | 36 | 38 | 38 | 39 | 39 | 39 | 10 | 5 | 3 | 3 | 4 | 3 | 2 | 2 | 2 | 3 | 8 |  | 10 | 15 | 14 | 27 | 34 | 37 | 37 | 477600
65 | Feni 22 MW PP (Doreen)
66 | Feni 11 MW PP (Doreen)
67 | Jangalia 33 MW PP (Summit)
68 | Cumilla 25 MW PP (Summit) | 17 | 17 | 17 | 17 | 17 | 17 | 17 | 17 | 11 | 11 | 11 | 11 | 16 | 17 | 17 | 17 | 17 | 17 |  | 18 | 18 | 18 | 18 | 18 | 18 | 17 | 391000
69 | Summit Ashulia | 17 | 17 | 17 | 17 | 17 | 17 | 17 | 17 | 17 | 17 | 15 |  |  | 15 | 15 | 15 | 15 | 14 |  | 14 | 14 | 14 | 15 | 16 | 16 | 15 | 349800
70 | Summit Madhabdi | 22 | 22 | 22 | 22 | 22 | 22 | 22 | 22 | 22 | 22 | 15 | 15 | 15 | 21 | 21 | 21 | 21 | 21 |  | 21 | 21 | 21 | 22 | 22 | 22 | 22 | 494280
71 | Maona 33 MW PP(Summit) | 24 | 24 | 24 | 24 | 24 | 24 | 24 | 24 | 24 | 24 | 24 | 24 | 24 | 24 | 24 | 24 | 33 | 32 |  | 32 | 32 | 32 | 32 | 32 | 32 | 33 | 643000
72 | Rupganj 33 MW PP(Summit) | 10 | 10 | 10 | 10 | 6 | 10 | 10 | 10 | 10 | 5 | 5 | 5 | 5 | 5 | 5 | 5 | 5 | 5 |  | 5 | 5 | 10 | 10 | 10 | 10 | 10 | 191400
73 | Ghorashal 108 MW PP (Regent)
| Feni Lanka Power | 106 | 106 | 106 | 106 | 106 | 106 | 106 | 106 | 106 | 106 | 88 | 52 | 52 | 52 | 52 | 52 | 52 | 105 |  | 106 | 106 | 106 | 106 | 106 | 95 | 52 | 2159160
| Chowmuhani 113 MW | 32 | 30 | 28 | 28 | 28 | 29 | 28 | 29 | 28 | 28 | 36 | 38 | 38 | 38 | 44 | 47 | 47 | 47 |  | 48 | 48 | 47 | 47 | 47 | 48 | 47 | 922320
| Manikgonj 162MW PP(MPGL) | 162 | 162 | 126 | 90 | 90 | 90 | 90 | 90 | 90 | 162 | 72 | 54 | 54 | 54 | 54 | 54 | 54 | 54 |  | 54 | 54 | 54 | 54 | 35 | 35 | 54 | 1968480
77 | Siddhirganj 100 PP(Dutch Bangla) | [25 empty] | 0 | 0
78 | Gazipur 52 MW PP | [6 empty] | 8 | 8 | 8 | 8 | 8 | 8 | 8 | 8 | 8 | 8 | 8 | 8 |  | 13 | 17 | 17 | 17 | 17 | 8 | 8 | 181354
79 | Kodda 150 MW PP | 64 | 64 | 48 | 32 | 32 | 32 | 32 | 32 | 32 | 32 | 32 | 32 | 32 | 32 | 64 | 82 | 82 | 80 |  | 105 | 142 | 141 | 141 | 147 | 146 | 111 | 1630560
80 | Jamalpur 95 MW PP(Powerpac)
81 | Jangalia 52 MW PP (Lakdanavi) | 16 | 16 | 16 | 16 | 16 | 16 | 16 | 16 | 16 | 16 | 16 | 8 | 8 | 8 | 5 | 8 | 8 | 8 |  | 11 | 34 | 34 | 34 | 8 | 8 | 8 | 347885
| Gazipur 100 MW PP | 17 | 17 | 17 | 17 | 17 | 17 | 17 | 17 | 52 | 52 | 52 | 52 | 52 | 52 | 52 | 35 | 35 | 35 |  | 52 | 52 | 52 | 52 | 52 | 52 | 17 | 902054
| Kaptai 7 MW Solar PP | [6 empty] | 1 | 2 | 2 | 3 | 3 | 5 | 5 | 4 | 3 | 2 | [10 empty] | 31801
| Jodiac Power | [25 empty] | 0 | 0
| Karnaphuli Power Ltd. | [19 empty] | 1 | 17 |  |  |  |  | 0 | 17564
82 | Madanganj 102 PP(Summit)
83 | Pagla (DPA )
84 | B.Baria (Aggreko) 85MW
85 | Keraniganj 100 MW PP (Powerpac) | [25 empty] | 0 | 0
86 | Meghnaghat CCPP ( Summit)
87 | Meghnaghat 100 MW(IEL)
| Meghnaghat 104 MW PP (OPCL) | 50 | 50 | 51 | 51 | 51 | 51 | 51 | 38 | 33 | 37 | 50 | 50 | 50 | 54 | 52 | 55 | 69 | 69 |  | 69 | 70 | 70 | 69 | 69 | 69 | 52 | 1317216
88 | Ghorashal 78.5 MW PP(MAX)
90 | Ashuganj 53MW PP (United)
91 | Juldah 100 MW Unit-1 (Acorn)
92 | Fenchuganj 44 MW (Energyprima) | 10 | 10 | 10 | 10 | 10 | 10 | 10 | 10 | 10 | 10 | 10 | 10 | 10 | 10 | 10 | 10 | 10 | 10 |  | 10 | 10 | 10 | 10 | 10 | 10 | 10 | 346752
93 | Ashuganj 51 MW PP (Midland) | 51 | 51 | 51 | 51 | 51 | 51 | 51 | 51 | 51 | 51 | 51 | 51 | 51 | 51 | 51 | 51 | 51 | 51 |  | 51 | 51 | 51 | 51 | 51 | 51 | 51 | 1177103
94 | Gagnagar 102 MW PP (Digital Power) | 24 | 24 | 24 | 24 | 24 | 24 | 24 | 24 | 24 | 25 | 49 | 58 | 58 | 57 | 57 | 57 | 65 | 82 |  | 97 | 97 | 97 | 97 | 89 | 89 | 73 | 1243602
95 | Patenga 50MW PP (Baraka) | [19 empty] | 13 | 19 | 16 | 6 | 6 |  | 0 | 45600
96 | Chattogram 108 MW PP (ECPV) | [26 empty] | 0
97 | katpotti 52 MW | [25 empty] | 0 | 0
98 | Bosila 108 MW PP(CLC)
99 | Madanganj-55 MW PP(Summit) | 55 | 55 | 55 | 55 | 55 | 55 | 55 | 55 | 55 | 55 | 55 | 55 | 55 | 55 | 55 | 55 | 55 | 55 |  | 55 | 55 | 55 | 55 | 55 | 55 | 55 | 1341871
100 | Manikganj 55 MW PP (Northern) | 55 | 55 | 55 | 55 | 17 | 17 | 17 | 17 | 35 | 35 | 35 | 35 | 35 | 35 | 35 | 35 | 35 | 35 |  | 35 | 35 | 35 | 35 | 17 |  | 0 | 783767
101 | Kushiara 163 MW CCPP (KP) | 163 | 163 | 163 | 163 | 163 | 130 | 130 | 130 | 163 | 163 | 163 | 163 | 163 | 163 | 163 | 163 | 163 | 163 |  | 163 | 163 | 163 | 163 | 163 | 163 | 163 | 3737291
102 | Sarishabari 3 MW Solar Plant | [6 empty] | 0 | 0 | 0 | 1 | 1 | 2 | 1 | 1 | 1 | 0 | 0 | 0 | [8 empty] | 6650
103 | Kamalaghat 54 MW PP(Banco Energy) | 54 | 54 | 54 | 35 | 35 | 35 | 17 | 17 | 17 | 17 | 17 | 17 | 17 | 17 | 17 | 17 | 17 | 35 |  | 35 | 35 | 35 | 35 | 17 | 17 | 17 | 659628
104 | Keranigonj 300 MW PP (APR)
105 | Bramhangoan 100 MW PP (Aggreko)
106 | Mymensingh 200 MW PP (United) | 94 | 85 | 76 | 77 | 96 | 96 | 96 | 96 | 96 | 96 | 96 | 96 | 97 | 97 | 97 | 97 | 97 | 97 |  | 124 | 124 | 124 | 127 | 127 | 125 | 125 | 2404800
112 | Aurahati 100MW PP (Aggreko)
114 | Kodda 149 MW PP Unit-1 (Summit) | 68 | 70 | 70 | 70 | 70 | 70 | 70 | 70 | 70 | 70 | 92 | 106 | 105 | 78 | 70 | 70 | 70 | 75 |  | 111 | 112 | 114 | 122 | 130 | 132 | 132 | 2129904
115 | Juldah 100 MW PP Unit-3 (Acorn) | 70 | 70 | 12 | 12 | 12 | 12 | 12 | 12 | 12 | 12 | 12 | 24 | 50 | 50 | 65 | 50 | 25 | 25 |  | 63 | 63 | 63 | 63 | 63 | 49 | 12 | 923520
116 | Chandpur 200 MW (Desh energy) | 51 | 51 | 51 | 51 | 51 | 51 | 51 | 51 | 51 | 51 | 51 | 51 | 51 | 51 | 51 | 51 | 70 | 160 |  | 180 | 181 | 182 | 182 | 182 | 182 | 115 | 2090400
117 | Ashuganj 150 MW PP (Midland) | 13 | 13 | 13 | [7 empty] | 2 | 7 | 8 | 8 | 7 | 8 | 43 | 84 |  | 89 | 84 | 85 | 12 | 7 | 7 | 5 | 413163
118 | Bibiyana-III 400 MW CCPP | 364 | 364 | 365 | 386 | 386 | 386 | 386 | 386 | 386 | 385 | 385 | 387 | 387 | 387 | 373 | 373 | 372 | 373 |  | 386 | 385 | 387 | 387 | 372 | 374 | 373 | 9482000
| Jamalpur 115 MW PP (United) | 48 | 56 | 68 | 68 | 49 | 48 | 49 | 49 | 49 | 49 | 49 | 48 | 48 | 58 | 58 | 58 | 58 | 58 |  | 77 | 78 | 78 | 78 | 78 | 78 | 78 | 1432800
| Anwara 300 MW PP (United) | 40 | 105 | 154 | 15 | 15 | 15 | 15 | 15 | 15 | 15 | 15 | 15 | 15 | 15 | 15 | 15 | 15 | 15 |  | 35 | 49 | 30 | 30 | 30 | 15 | 15 | 787102
| Juldah unit-2 (Acorn) | 70 | 70 | 12 | 12 | 12 | 12 | 12 | 12 | 12 | 12 | 12 | 17 | 50 | 50 | 75 | 50 | 25 | 25 |  | 62 | 62 | 62 | 62 | 62 | 50 | 12 | 940800
| Anlima Energy Ltd. | [19 empty] | 11 | 17 |  |  |  |  | 0 | 26345
| Bhairob 54.5 MW | 17 | 17 | 17 | 17 | 17 | [12 empty] | 14 |  | 17 | 17 | 17 | 17 | 17 | 17 | 17 | 215640
| Spectra Solar Plant Ltd. | [5 empty] | 1 | 3 | 7 | 8 | 17 | 23 | 32 | 35 | 18 | 16 | 4 | 4 | 1 | [8 empty] | 186997
| Chandpur 115(Doreen) | 56 | 55 | 56 | 56 | 53 | 50 | 50 | 50 | 51 | 50 | 49 | 49 | 49 | 50 | 50 | 50 | 48 | 50 |  | 84 | 89 | 89 | 89 | 89 | 68 | 51 | 1408320
| Kanchan Purbachal Power Generation Ltd. | 17 | 17 | 17 | 17 | 17 | 17 | 17 | 17 | 17 | 17 | 17 | 17 | 17 | 17 | 17 | 17 | 17 |  |  | 13 | 17 | 17 | 17 | 17 | 17 | 17 | 424440
| Mirsharai 150 MW (Oil) | 17 | 17 | 17 | 17 | 17 | 17 | 17 | 17 | 17 | 35 | 35 | 35 | 35 | 35 | 17 | 17 | 17 | 17 |  | 55 | 141 | 163 | 163 | 108 | 17 | 17 | 906618
Mirsharai 150 MW (Gas)
| Cox's Bazar Wind | 14 | 14 | 8 | 9 | 16 | 10 | 6 | 6 | 8 | 7 | 4 | 0 | 1 | 9 | 5 | 5 | 11 | 9 |  | 9 | 6 | 4 | 5 | 7 | 7 | 0 | 180000
| Sonagazi 75 MW Solar Plant | [5 empty] | 4 | 19 | 19 | 24 | 71 | 66 | 78 | 74 | 64 | 54 | 33 | 13 | 1 | [8 empty] | 512273
| Matarbari 2*600 MW (CPGCL) | 922 | 790 | 792 | 792 | 794 | 789 | 792 | 794 | 795 | 797 | 794 | 794 | 797 | 793 | 794 | 794 | 794 | 794 |  | 792 | 792 | 792 | 797 | 796 | 793 | 795 | 19396363
| Meghnaghat (Reliance) 718MW CCPP | [25 empty] | 0 | 1800
120 | Eastern Zone Total | 7483 | 7467 | 7221 | 7023 | 6957 | 6776 | 6779 | 6725 | 6809 | 6967 | 6669 | 6910 | 6956 | 6828 | 6956 | 6712 | 6724 | 6795 |  | 7544 | 7775 | 7763 | 7729 | 7585 | 7392 | 7117 | 171170192
121
122
123 | Khulna 60MW
124 | manik
| Khulna 115 PP MW (KPCL-2) | [25 empty] | 0 | 0
125 | Khulna 330 MW CCPP (GAS)
126 | Khulna 330 MW CCPP (OIL)
127 | Khulna (Aggreeco) 55MW
128 | Faridpur 50 MW Peaking PP | 30 | [18 empty] | 23 | 30 | 26 | 26 | 26 | 21 | 21 | 167520
Khulna 225 MW CCPP
Kulna 225 MW CCPP (GAS)
129 | Rupsha 105 MW PP (Orion rupsha) | 53 | 53 | 17 | 17 | 17 | 17 | 17 | 17 | 17 | 17 | 17 | 17 | 17 | 17 | 17 | 17 | 17 | 29 |  | 47 | 53 | 70 | 70 | 72 | 72 | 53 | 8510880
130 | Mongla Orion 100 MW Solar PP | [5 empty] | 1 | 17 | 58 | 73 | 56 | 71 | 45 | 43 | 42 | 30 | 38 | 9 | 1 | [8 empty] | 494640
131 | Rampal 1320 MW (BIFPCL) | 629 | 630 | 631 | 630 | 630 | 578 | 578 | 531 | 520 | 520 | 527 | 592 | 786 | 832 | 815 | 872 | 862 | 907 |  | 1072 | 1080 | 1054 | 1062 | 1009 | 960 | 910 | 18109087
132 | United Payra Power Ltd. | 17 | 17 | 17 | 17 | 17 | 17 | 17 | 17 | 17 | 17 | 17 | 17 | 17 | 17 | 17 |  |  | 2 |  | 17 | 17 | 17 | 17 | 17 | 17 | 17 | 399600
133 | Bhola Nutan Biddut BD LTD (GAS) | 220 | 220 | 220 | 220 | 220 | 180 | 180 | 180 | 220 | 220 | 220 | 220 | 220 | 220 | 180 | 180 | 180 | 180 |  | 220 | 220 | 220 | 220 | 220 | 220 | 220 | 5247180
Bhola Nutan Biddut BD LTD (OIL)
| Barisal 110 MW PP (Summit ) | 110 | 110 | 16 | 16 | 16 | 16 | 16 | 16 | 16 | 16 | 16 | 16 | 16 |  |  |  | 16 | 16 |  | 48 | 74 | 80 | 80 | 80 | 80 | 64 | 955200
Barisal GT PP Unit-1& 2
| Barisal 307 MW | 307 | 307 | 307 | 307 | 307 | 263 | 250 | 250 | 250 | 250 | 250 | 250 | 200 | 200 | 230 | 230 | 230 | 230 |  | 257 | 240 | 240 | 240 | 240 | 240 | 270 | 6197000
136 | Barisal 1 MW Solar Plant | [6 empty] | 0 | 0 | 0 | 0 | 0 | 0 | 0 | 0 | 0 | 0 | 0 | 0 | [8 empty] | 3519
137 | Bhola 95 MW PP (Aggreko)
| Bhola 225 MW CCPP | 130 | 132 | 136 | 136 | 136 | 136 | 83 | 90 | 130 | 130 | 134 | 134 | 134 | 134 | 80 | 80 | 80 | 80 |  | 134 | 134 | 134 | 134 | 134 | 134 | 134 | 2932000
140 | Bhola 33 MW PP (Venture) | 10 | 10 | 9 | 9 | 9 | 10 | 8 | 7 | 6 | 6 | 5 | 6 | 6 | 7 | 6 | 7 | 7 | 7 |  | 10 | 10 | 10 | 10 | 10 | 10 | 10 | 201609
141 | Noapara 100 MW PP (Bangla Trac)
142 | Noapara 40 MW PP (Khanjahan Ali)
143 | Gopalganj 100 MW Peaking PP | [19 empty] | 30 | 30 | 30 | 30 | 30 | 30 | 30 | 149504
144 | Bheramara GTPP Unit-3
145 | Madhumati 100 MW PP
146 | Bheramara HVDC | 690 | 690 | 817 | 877 | 876 | 876 | 876 | 876 | 876 | 876 | 876 | 876 | 877 | 876 | 876 | 877 | 876 | 877 |  | 876 | 876 | 686 | 686 | 686 | 689 | 689 | 19108363
147 | Bheramara 410 MW CCPP | 216 | 216 | 216 | 216 | 213 | 213 | 213 | 210 | 214 | 215 | 214 | 208 | 199 | 192 | 174 | 166 | 166 | 168 |  | 172 | 171 | 171 | 172 | 177 | 166 | 166 | 4845024
148 | Payra 1320 MW | 1244 | 1244 | 1244 | 1120 | 1100 | 1040 | 1030 | 1020 | 1060 | 1080 | 1080 | 1090 | 1000 | 940 | 960 | 980 | 980 | 900 |  | 1020 | 1020 | 1030 | 1150 | 1120 | 1080 | 1100 | 27971600
149
150 | Barapukuria TPP Unit-1 | 61 | 61 | 61 | 60 | 61 | 60 | 61 | 61 | 61 | 63 | 63 | 63 | 63 | 62 | 61 | 61 | 61 | 61 |  | 61 | 61 | 61 | 60 | 60 | 60 | 60 | 1405090
151 | Barapukuria TPP Unit-2
152 | Barapukuria 275 MW TPP Unit-3
153 | Baghabari 71 MW GTPP
156 | Baghabari 100 MW GTPP
| Baghabari 50 MW Peaking PP | 30 | 30 | 30 | 29 | 29 | 29 | 29 | [5 empty] | 24 | 24 | 24 | 24 | 30 | 30 |  | 30 | 30 | 27 | 27 | 27 | 27 | 27 | 506833
| Sirajgonj 6.55 MW Solar | [5 empty] | 0 | 0 | 0 | 1 | 2 | 1 | 1 | 1 | 2 | 1 | 0 | 0 | 0 | [8 empty] | 14640
| Sirajganj 68 MW Solar Park | [6 empty] | 2 | 6 | 13 | 26 | 13 | 13 | 15 | 28 | 16 | 8 | 5 | 0 | [8 empty] | 162750
157 | Sirajgonj 225MW CCPP Unit-1 (Gas) | 202 | 202 | 202 | 201 | 202 | 202 | 202 | 203 | 206 | 205 | 200 | 201 | 200 | 201 | 203 | 201 | 195 | 150 |  | 178 | 201 | 201 | 201 | 201 | 200 | 202 | 4821636
158 | Sirajgonj 225MW CCPP Unit-1(Oil)
Sirajgonj 225 MW CCPP Unit-2 (Gas)
Sirajgonj 225 MW CCPP Unit-2 (Oil)
159 | Sirajgonj 225MW CCPP Unit-3 (Gas)
Sirajgonj 225MW CCPP Unit-3 (Oil)
| Sirajgonj 400 MW CCPP Unit-4 | 414 | 414 | 414 | 414 | 414 | 414 | 414 | 350 | 350 | 350 | 414 | 414 | 414 | 414 | 414 | 414 | 350 | 350 |  | 350 | 350 | 414 | 414 | 414 | 414 | 414 | 9646618
160 | Sirajgonj 400MW CCPP Unit-4 (Oil)
161 | Bera 70 MW Peaking PP | 23 | 23 | [11 empty] | 5 | 5 | 19 | 20 | 23 |  | 22 | 23 | 28 | 26 | 21 | 16 | 22 | 234726
162 | Bogra 22 MW PP (GBB)
163 | Bogura 20 MW PP (Energyprima)
164 | Ullapara 11 MW PP (Summit) | 8 | 8 | 8 | 8 | 8 | 8 | 8 | 8 | 5 | 5 | 5 | 5 | 5 | 5 | 5 | 5 | 5 | 5 |  | 8 | 8 | 8 | 8 | 8 | 8 | 8 | 173142
165 | Amnura 50 MW PP(Sinha) | [25 empty] | 0 | 0
166 | Katakhali 50 MW PP (Northern)
167 | Katakhali 50 MW Peaking PP | 26 | 26 | [15 empty] | 10 |  | 24 | 32 | 46 | 42 | 42 | 42 | 42 | 256429
168 | Santahar 50 MW Peaking PP | [19 empty] | 16 | 24 | 24 | 24 | 24 | 24 | 24 | 118370
169 | Natore 52 MW PP (Rajlanka) | [25 empty] | 0 | 0
170 | Chapainawabganj 100 MW Peaking PP | [11 empty] | 40 | 40 | 40 | 40 | 40 | 40 | 40 |  | 88 | 88 | 88 | 88 | 88 | 88 | 88 | 745424
171 | Baghabari 200 MW PP (Paramount)
| Bagura 113 MW PP (Confidence)-2 | 113 | 113 | 113 | 113 | 113 | 113 | 50 | 50 | 50 | 50 | 50 | 90 | 90 | 110 | 113 | 113 | 50 | 50 |  | 83 | 110 | 110 | 113 | 113 | 113 | 113 | 2342208
172 | Confidence Power Bogura Unit-1 113 MW | 95 | 95 | 95 | 95 | 95 | 95 | 50 | 50 | 50 | 50 | 90 | 95 | 95 | 95 | 95 | 95 | 50 | 50 |  | 95 | 95 | 95 | 95 | 95 | 95 | 95 | 2042112
173 | Rangpur 20 MW GTPP | 0 | 0 | 0 | 0 | 0 | 0 | 0 | 0 | 0 | 0 | 0 | 0 | 0 | 0 | 0 | 0 | 0 | 0 |  | 0 | 0 | 0 | 0 | 0 | 0
175 | Saidpur 20 MW GTPP | 0 | 0 | 0 |  |  |  | 0 | 0 | 0 | 0 | 0 | 0 | 0 | 0 | 0 | 0 | 0 | 0 |  | 0 | 0 | 0 | 0 | 0 | 0
176 | Rangpur 113 MW PP (Confidence) | 70 | 70 | 70 | 49 | 49 | 34 | 34 | 34 | 34 | 34 | 34 | 34 | 34 | 34 | 34 | 34 | 38 | 77 |  | 99 | 99 | 99 | 99 | 99 | 99 | 99 | 1406928
177 | Sympa Solar Power 8MW | [5 empty] | 0 | 1 | 2 | 4 | 2 | 5 | 5 | 5 | 5 | 3 | 4 | 1 | 0 | [8 empty] | 34447
178 | Energypac Power Venture Thakurgaon Ltd. | 115 | 115 | 115 | 115 | 115 | 115 | 115 | 54 | 54 | 54 | 63 | 115 | 115 | 115 | 115 | 115 | 115 | 115 |  | 115 | 115 | 115 | 115 | 115 | 115 | 115 | 2559552
| Intraco Solar 30 MW | [5 empty] | 0 | 2 | 4 | 13 | 12 | 12 | 7 | 7 | 7 | 11 | 20 | 6 | 1 | [8 empty] | 100580
| Adani Power Jharkhanda Ltd | 1518 | 1500 | 1408 | 1321 | 1320 | 1208 | 1211 | 1214 | 1213 | 1231 | 1277 | 1319 | 1328 | 1302 | 1161 | 1342 | 1431 | 1367 |  | 1511 | 1513 | 1511 | 1510 | 1518 | 1522 | 1528 | 32754546
178 | Teesta Solar Limited | [6 empty] | 5 | 14 | 24 | 64 | 66 | 100 | 132 | 95 | 112 | 50 | 33 | 3 | [8 empty] | 735000