## Forecast
[5 empty] | Power Grid Bangladesh PLC. | [10 empty] | QF-LDC-07
|  |  | Report on Forecasted Generation & Demand of National Grid on | [6 empty] | 2024-09-03 | Tuesday
|  | Date (day): | 2024-09-03 |  | Tuesday
| Probable Maximum |  | Generation : |  | (a) At Day Peak Hour : | 14960.6 | MW |  |  | (b) At Evening Peak Hour : |  | 15859 | MW
Sl. | [6 empty] | Present | Actual Generation |  | Forecasted Available Gen. on |  | Ev. Peak Gen.Shortage |  | Plants under |  | Probable
No. | Name of the Power Station |  | Fuel | Producer | Installed Capacity |  | Capacity | On | 2024-09-02 | 2024-09-03 | during | for Fuel | for plant. S/D | Shut down (date)/ |  | Start up
[8 empty] | Day Peak | Ev. Peak | Day Peak | Ev. Peak | Limitation | M/C Problem | Remarks |  | Date
[5 empty] | Unit No. X Capacity | MW | MW | MW | MW | MW | MW | MW | MW
1 | Ghorasal Repowered CCPP:Unit-3 (GT |  | Gas | PDB | 1*260 | 260 | 260 | 0 | 0 | 0 | 0 |  | 260 | Under maint.
2 | Ghorasal Repowered CCPP Unit-4 |  | Gas | PDB | 1*210 | 210 | 180 | 0 | 0 | 0 | 0 | 180 |  | Gas shortage
| Ghorasal TPP Unit-5 |  | Gas | PDB | 1*210 | 210 | 190 | 0 | 0 | 0 | 0 | 190 |  | Gas shortage
3 | Ghorasal 365 MW CCPP Unit-7 |  | Gas | PDB | 1*243+1*122 | 365 | 365 | 0 | 0 | 0 | 0 |  | 365 | Air Compressor problem
| Ghorashal 78.5 MW PP(MAX) |  | Gas | QRPP | 2*40 | 0 | 0 | 0 | 0 | 0 | 0 |  |  | Contract Expired
4 | Ghorashal 108 MW PP (Regent) |  | Gas | IPP | 34*3.35 | 108 | 108 | 0 | 0 | 0 | 0 | 108 |  | Gas shortage
5 | Haripur GTPP |  | Gas | SBU, PDB | 2*32 | 32 | 20 | 0 | 0 | 0 | 0 |  | 20 | Under maint.
6 | Haripur 412 MW CCPP |  | Gas | EGCB | 1*273+1*139 | 412 | 400 | 402 | 406 | 400 | 400
| Haripur 360 MW CCPP(HPL) |  | Gas | IPP | 1*235+1*125 | 0 | 0 | 0 | 0 | 0 | 0
7 | Meghnaghat 450 MW CCPP(MPL) |  | Gas | IPP | 2*150+1*150 | 450 | 450 | 450 | 450 | 450 | 450
| Meghnaghat 100 MW(IEL) |  | HFO | NENP | 12*8.9 | 0 | 0 | 0 | 0 | 0 | 0
8 | Meghnaghat CCPP(Summit) |  | Gas | IPP | 2*110+1*110 | 335 | 335 | 0 | 0 | 0 | 0 | 335 |  | Gas shortage
| Madanganj 102 PP(Summit) |  | HFO | NENP | 6*17 | 0 | 0 | 0 | 0 | 0 | 0
9 | Madanganj-55 MW PP(Summit) |  | HFO | IPP | 3*17.08+1*11.3 | 55 | 55 | 55 | 55 | 55 | 55
10 | Keraniganj 100 MW PP (Powerpac) |  | HFO | NENP | 8*13.45 | 100 | 75 | 0 | 0 | 13 | 13 | 62 |  | Fuel shortage
11 | Narshingdi 22 MW PP (Doreen) |  | Gas | SIPP, REB | 8*2.90 | 22 | 22 | 0 | 0 | 0 | 0 |  |  | Contract Expired
12 | 210 MW Siddhirgonj TPP |  | Gas | PDB | 1*210 | 210 | 115 | 0 | 0 | 0 | 0 |  | 115 | Under maint.
13 | Siddhirgonj 2*120 MW GTPP |  | Gas | EGCB | 2*105 | 210 | 210 | 0 | 0 | 0 | 0 | 210 |  | Gas shortage
| Siddhirganj 100 PP(Dutch Bangla) |  | HFO | NENP | 12*8.9 | 0 | 0 | 0 | 0 | 0 | 0
14 | Siddhirganj 335 MW CCPP |  | Gas | EGCB | 1*217+118 | 335 | 335 | 329 | 330 | 335 | 335
15 | Gagnagar 102 MW PP (Digital Power) |  | HFO | IPP | 12*8.924 | 102 | 102 | 50 | 97 | 90 | 100
16 | Katpotti 52 MW PP (Sinha) |  | HFO | IPP | 7*7.9 | 51 | 0 | 0 | 0 | 0 | 0
17 | Kamalaghat 54 MW PP(Banco Energy) |  | HFO | IPP | 3*18 | 54 | 54 | 35 | 54 | 17 | 54
18 | Kodda 150 MW PP |  | HFO | BPDB-RPCL | 9*17.06 | 149 | 149 | 32 | 115 | 32 | 149
19 | Manikganj 55 MW PP (Northern) |  | HFO | IPP | 3*19.3 | 55 | 55 | 35 | 55 | 35 | 55
20 | Nababganj 55 MW PP (Southern power ) |  | HFO | IPP | 3*19.3 | 55 | 55 | 35 | 35 | 35 | 55
21 | Bosila 108 MW PP(CLC) |  | HFO | IPP | 12*8.775+1*3.5 | 108 | 0 | 0 | 0 | 0 | 0
22 | Summit Power,(Madhabdi+Ashulia) |  | Gas | SIPP,REB | 3*3.67+4*8.73 | 80 | 80 | 36 | 37 | 38 | 38 |  | 42 | Engine problem
23 | Maona 33 MW PP(Summit) |  | Gas | SIPP,REB | 4*8.73 | 33 | 33 | 33 | 33 | 33 | 33
24 | Rupganj 33 MW PP(Summit) |  | Gas | SIPP,REB | 4*8.73 | 33 | 33 | 10 | 9 | 12 | 12 |  | 21 | Engine problem
25 | Gazipur 52 MW PP |  | HFO | RPCL | 6*8.9 | 52 | 52 | 17 | 17 | 16 | 17 | 35 |  | Fuel shortage
26 | Tongi 80 MW GTPP |  | Gas | PDB | 1* 105 | 105 | 105 | 0 | 0 | 0 | 0 | 105 |  | Gas shortage
27 | Kodda 300 MW PP Unit-2 (Summit) |  | HFO | IPP | 18*17.076 | 300 | 300 | 163 | 300 | 250 | 300
| Bramhangoan 100 MW PP (Aggreko) |  | HSD | IPP | 114*0.959 | 0 | 0 | 0 | 0 | 0 | 0 |  |  | Contract Expired
| Aurahati 100MW PP (Aggreko) |  | HSD | IPP | 0.85*23+0.95*91 | 0 | 0 | 0 | 0 | 0 | 0 |  |  | Contract Expired
28 | Kodda 149 MW PP Unit-1 (Summit) |  | HFO | IPP | 8*18.45+8.97 | 149 | 149 | 99 | 108 | 130 | 130 |  | 19 | Engine problem
29 | Gazipur 100 MW PP |  | HFO | RPCL | 6*17.5 | 105 | 105 | 52 | 35 | 35 | 35 | 70 |  | Fuel shortage
30 | Meghnaghat 104 MW PP (OPCL) |  | HFO | IPP | 18.5*6 | 104 | 104 | 51 | 51 | 55 | 70 | 34 |  | Lub Oil problem
31 | Manikgonj 162MW PP(MPGL) |  | HFO | IPP | 9*18 | 162 | 162 | 72 | 162 | 162 | 162
32 | Spectra Solar Plant Ltd. |  | Solar | IPP | 35 | 35 | 35 | 21 | 0 | 35 | 0
33 | Kanchan Purbachal Power Generation Ltd. |  | HFO | IPP | 18.4*3 | 55 | 55 | 2 | 17 | 17 | 17 |  | 38 | Engine problem.
34 | Meghnaghat Unique power |  | Gas | IPP | 586 | 584 | 584 | 0 | 0 | 0 | 0 | 584 |  | Gas shortage
| Summit Meghanghat-2 589 MW(Gas) |  | Gas | IPP | 589 | 583 | 583 | 0 | 0 | 0 | 0 | 583 |  | Gas shortage
| Meghnaghat (Reliance) 718MW CCPP |  | Gas | IPP | 718 | 0 | 0 | 0 | 0 | 0 | 0
| Dhaka area Total |  |  |  |  | 6268 | 5915 | 1979 | 2366 | 2245 | 2480 | 2496 | 880
35 | Chattogram TPP-1 |  | Gas | PDB | 1*210 | 210 | 180 | 0 | 0 | 0 | 0 | 180 |  | Gas shortage
| Chattogram TPP-2 |  | Gas | PDB | 1*210 | 210 | 180 | 0 | 0 | 0 | 0 |  | 180 | Under maint
36 | Raozan 25 MW PP |  | HFO | RPCL | 3*8.9 | 25 | 25 | 8 | 0 | 8 | 8 | 17 |  | Fuel shortage
37 | Teknaf 20MW PP (Solartech) |  | Solar | IPP | 20 | 20 | 20 | 17 | 0 | 20 | 0
38 | Patenga 50MW PP (Baraka) |  | HFO | IPP | 8*6.98 | 50 | 50 | 19 | 19 | 50 | 50
39 | Karnaphuli Hydro PP Unit-1,2,3,4, 5 |  | Hydro | PDB | 2*40+3*50 | 230 | 230 | 218 | 215 | 215 | 215
40 | Sikalbaha 225MW CCPP |  | Gas/HSD | PDB | 1*150+1*75 | 225 | 225 | 211 | 193 | 200 | 210
41 | Sikalbaha Peaking GT |  | Gas/HSD | PDB | 1*150 | 150 | 150 | 0 | 0 | 0 | 0 |  | 150 | Under maint
42 | Sikalbaha 105 MW PP (Baraka Sikalbaha) |  | HFO | IPP | 6*17.5 | 105 | 105 | 0 | 5 | 105 | 105
43 | Hathazari 100 MW peaking PP |  | HFO | PDB | 11*8.9 | 98 | 98 | 0 | 24 | 65 | 75 | 23 |  | Fuel shortage
44 | Dohazari -Kalaish 100 MW Peaking |  | HFO | PDB | 6*17 | 102 | 102 | 0 | 50 | 51 | 51 |  | 51 | Engine problem
| Juldah 100 MW Unit-1 (Acorn) |  | HFO | NENP | 8*13.45 | 0 | 0 | 0 | 0 | 0 | 0
45 | Juldah 100 MW PP Unit-3 (Acorn) |  | HFO | IPP | 8*13.5 | 100 | 100 | 75 | 50 | 50 | 100
46 | Barabkunda 22 MW PP (Regent) |  | Gas | SIPP, PDB | 8*2.90 | 0 | 0 | 0 | 0 | 0 | 0 |  |  | Contract Expired
* | Malancha, Ctg. EPZ (United) |  | Gas |  | 5*8.73+3*9.34 |  | 0 | 6 | 10 | 10 | 20
47 | Chattogram 108 MW PP (ECPV) |  | HFO | IPP | 16*7 | 108 | 108 | 0 | 0 | 0 | 0 | 108 |  | Fuel shortage
48 | Kaptai 7 MW Solar PP |  | Solar | PDB | 7.4 MW | 7 | 7 | 5 | 0 | 5 | 0
49 | Anwara 300 MW PP (United) |  | HFO | IPP | 17*17+24 | 300 | 300 | 15 | 30 | 50 | 50 | 250 |  | Fuel shortage
50 | Jodiac Power |  | HFO | IPP | 3*18.55+1*3.6 | 54 | 54 | 0 | 0 | 54 | 54
51 | Karnaphuli Power Ltd. |  | HFO | IPP | 18.415*6+6.5 | 110 | 110 | 0 | 0 | 92 | 110
52 | Juldah unit-2 (Acorn) |  | HFO | IPP | 8*13.6 | 100 | 100 | 88 | 50 | 90 | 100
53 | Anlima Energy Ltd. |  | HFO | IPP | 6*21.2 | 116 | 116 | 0 | 0 | 105 | 108
54 | Mirsharai 150 MW |  | HFO | BPDB-RPCL | 18.5*9 | 163 | 163 | 36 | 150 | 35 | 163
55 | SS Power I |  | Coal | SS Power | 2*612 | 1224 | 1224 | 420 | 530 | 612 | 612 |  | 612 | Unit-1 under maint
56 | Cox's Bazar Wind |  | Wind | IPP | 66 | 60 | 60 | 2 | 0 | 42 | 60 |  |  | On test.
57 | Matarbari 2*600 MW (CPGCL) |  | Coal | CPGCL | 2*575 | 1150 | 1150 | 603 | 600 | 600 | 600
| Mirsharai 150 MW (Gas) |  | Gas | BPDB-RPCL | 18.5*9 | 0 | 0 | 0 | 0 | 0 | 0 |  |  | On test.
| Chattogram area Total |  |  |  |  | 4917 | 4857 | 1723 | 1926 | 2459 | 2691 | 578 | 993
| Ashuganj TPP Unit- 3 |  | Gas | APSCL | 1*150 | 0 | 0 | 0 | 0 | 0 | 0 |  |  | Contract Expired
| Ashuganj TPP Unit- 4 |  | Gas | APSCL | 1*150 | 0 | 0 | 0 | 0 | 0 | 0 |  |  | Contract Expired
| Ashuganj TPP Unit- 5 |  | Gas | APSCL | 1*150 | 0 | 0 | 0 | 0 | 0 | 0 |  |  | Contract Expired
58 | Ashuganj 225 MW CCPP |  | Gas | APSCL | 1*142+1*75 | 221 | 221 | 194 | 203 | 210 | 210 |  |  | Gas shortage
59 | Ashuganj 450 MW CCPP(North) |  | Gas | APSCL | 1*360 | 360 | 360 | 300 | 300 | 280 | 300 | 60 |  | Gas shortage
60 | Ashuganj 450 MW CCPP(South) |  | Gas | APSCL | 1*360 | 360 | 360 | 300 | 250 | 250 | 250 | 110 |  | Gas shortage
61 | Ashuganj 420 MW CCPP(East) |  | Gas | APSCL | 284*1+116*1 | 400 | 400 | 250 | 230 | 300 | 300 | 100 |  | Gas shortage
62 | Ashuganj 50 MW PP |  | Gas | APSCL | 14*3.968 | 53 | 45 | 31 | 35 | 35 | 35 | 10 |  | Gas shortage
63 | Ashuganj 55 MW PP (Precision) |  | Gas | QRPP | 0 | 55 | 55 | 10 | 5 | 5 | 5 | 50 |  | Gas shortage
64 | Ashuganj 195 MW PP (APSCL-United) |  | Gas | IPP | 20*9.73+1*16 | 195 | 195 | 0 | 0 | 0 | 0 | 195 |  | Gas shortage
65 | Ashuganj 51 MW PP (Midland) |  | Gas | IPP | 6*9.34 | 51 | 51 | 51 | 51 | 51 | 51
66 | Ashuganj 150 MW PP (Midland) |  | HFO | IPP | 23*7.015 | 150 | 150 | 5 | 83 | 0 | 6 | 144 |  | Fuel shortage
67 | Titas 50 MW Peaking PP |  | HFO | PDB | 6*8.92 | 52 | 52 | 0 | 22 | 30 | 30 |  | 22 | Engine problem
68 | Chandpur 150 MW CCPP |  | Gas | PDB | 1*106+1*57 | 163 | 163 | 51 | 50 | 70 | 70 | 93 |  | Gas shortage
69 | Chandpur 200 MW (Desh energy) |  | HFO | IPP | 12*18.4 | 200 | 200 | 51 | 196 | 200 | 200
70 | Feni 11 MW PP (Doreen) |  | Gas | SIPP, REB | 4*2.90 | 11 | 11 | 0 | 0 | 0 | 0 |  |  | Contract Expired
71 | Impoprt (Tripura) |  |  | Imported power | 0 | 160 | 160 | 58 | 52 | 90 | 90
| Jangalia 33 MW PP (Summit) |  | Gas | SIPP, PDB | 4*8.73 | 0 | 0 | 0 | 0 | 0 | 0
72 | Jangalia 52 MW PP (Lakdanavi) |  | HFO | IPP | 6*8.92 | 52 | 52 | 8 | 42 | 16 | 42 |  | 10 | Engine problem
73 | Cumilla 25 MW PP (Summit) |  | Gas | SIPP, REB | 3*3.67+2*6.97 | 25 | 25 | 12 | 18 | 18 | 18 |  | 7 | Engine problem
| Daudkandi 200 MW PP (B.Trac) |  | HSD | IPP | 154*1.4 | 0 | 0 | 0 | 0 | 0 | 0 |  |  | Contract Expired
74 | Feni Lanka Power |  | HFO | IPP | 7*18.415+1*9.78 | 114 | 114 | 34 | 106 | 17 | 17 | 97 |  | Fuel shortage
75 | Chowmuhani 113 MW |  | HFO | IPP | 12*9.78+2*3.1 | 113 | 113 | 38 | 48 | 36 | 48 | 65 |  | Fuel shortage
76 | Chandpur 115(Doreen) |  | HFO | IPP | 4*18.5+2*22.5 | 115 | 115 | 48 | 67 | 65 | 90 |  | 25 | Engine problem
| Sonagazi 75 MW Solar Plant |  | Solar | EGCB | 75 | 75 | 75 | 70 | 0 | 70 | 0
| Cumilla Area Total |  |  |  |  | 2925 | 2917 | 1511 | 1758 | 1743 | 1762 | 924 | 64
77 | RPCL 210MW CCPP |  | Gas | IPP | 4*35+1*70 | 210 | 202 | 8 | 16 | 20 | 20 | 182 |  | Gas shortage
78 | Jamalpur 95 MW PP(Powerpac) |  | HFO | IPP | 0 | 95 | 0 | 0 | 0 | 0 | 0
79 | Sarishabari 3 MW Solar Plant |  | Solar | IPP | 1*3 | 3 | 3 | 2 | 0 | 1.6 | 0
80 | Mymensingh 200 MW PP (United) |  | HFO | IPP | 9.78*21 | 200 | 200 | 97 | 124 | 98 | 125 | 75 |  | Fuel shortage
81 | Jamalpur 115 MW PP (United) |  | HFO | IPP | 9.78*12 | 115 | 115 | 49 | 77 | 58 | 77 | 38 |  | Fuel shortage
82 | Sutiakhali 50 MW Solar PP |  | Solar | IPP | 50 | 50 | 50 | 51 | 0 | 50 | 0
83 | Tangail Palli Power Gen 22 MW |  | HFO | IPP | 4*6.7 | 22 | 22 | 6 | 0 | 6 | 12 |  | 10 | Engine prblem
| Bhairob 54.5 MW |  | HFO | IPP | 3*18.2 | 54 | 54 | 0 | 17 | 17 | 17 |  | 37 | Engine prblem
| Mymensingh Area Total |  |  |  |  | 749 | 646 | 213 | 234 | 250.6 | 251 | 182 | 47
84 | Fenchugonj CCPP Phase-1 |  | Gas | PDB | 2*32+1*33 | 97 | 70 | 39 | 39 | 38 | 38 |  | 32 | Machine problem.
85 | Fenchugonj CCPP Phase-2 |  | Gas | PDB | 2*35+1*35 | 104 | 90 | 0 | 0 | 0 | 0 |  | 90 | Machine problem
86 | Kushiara 163 MW CCPP (KP) |  | Gas | IPP | 1*109+1*54 | 163 | 163 | 163 | 163 | 163 | 163
87 | Shajibazar 330 MW CCPP |  | Gas | PDB | 3*110 | 330 | 330 | 0 | 0 | 0 | 0 |  | 330 | Under maint.
88 | Fenchugonj 51 MW PP (Barakatullah) |  | Gas | RPP | 19*2.90 | 51 | 51 | 31 | 31 | 20 | 31 | 20 |  | Gas shortage
89 | Fenchuganj 44 MW (Energyprima) |  | Gas | NENP | 12*3.3+5*2 | 50 | 50 | 30 | 30 | 30 | 30 | 20 |  | Gas shortage
90 | Hobiganj 11 MW PP Cofidence-E |  | Gas | SIPP, REB | 4*2.90 | 11 | 11 | 2 | 2 | 2 | 2 |  | 9 | Engine problem
91 | Shahjibazar GTPP Unit- 8 & 9 |  | Gas | PDB | 2*35 | 70 | 66 | 56 | 55 | 60 | 60
92 | Shahjibazar 86 MW PP (Shahjibazar) |  | Gas | RPP | 32*2.90 | 86 | 86 | 30 | 30 | 30 | 30 | 56 |  | Gas shortage
93 | Shahjibazar 100 MW GTPP |  | Gas | PDB | 1*100 | 100 | 100 | 0 | 0 | 0 | 0
94 | Sylhet 225 MW CCPP |  | Gas | PDB | 1*142+1*89 | 231 | 231 | 0 | 0 | 0 | 0 |  | 231 | Under maint.
95 | Sylhet 20 MW GTPP |  | Gas | PDB | 1*20 | 20 | 20 | 18 | 18 | 18 | 18
| Sylhet 50 MW PP (EPL) |  | Gas | NENP | 27*2 | 0 | 0 | 0 | 0 | 0 | 0 |  |  | Contract Expired
96 | Shahjahanulla 25 MW PP |  | Gas | SIPP, REB | 3*9.34 | 25 | 25 | 12 | 12 | 12 | 12 |  | 13 | Engine problem
97 | Bibiana-II 341 MW CCPP (Summit) |  | Gas | IPP | 1*222+1*119 | 341 | 341 | 310 | 305 | 300 | 300 |  |  | FGMO
98 | Bibiyana-III 400 MW CCPP |  | Gas | PDB | 285*1+134*1 | 400 | 400 | 332 | 344 | 350 | 350 |  |  | FGMO
99 | Sylhet 10MW PP (Desh) |  | Gas | RPP | 6*1.95 | 0 | 0 | 0 | 0 | 0 | 0 |  |  | Contract Expired
100 | Bibiyana South 400 MW |  | Gas | PDB | 400 MW | 383 | 383 | 360 | 347 | 350 | 350 |  |  | FGMO
| Sylhet Area Total |  |  |  |  | 2462 | 2417 | 1383 | 1376 | 1373 | 1384 | 96 | 705
101 | Bheramara GTPP Unit-3 |  | HSD | PDB | 1*20 | 20 | 16 | 0 | 0 | 0 | 0 | 16 |  | Fuel conservation
** | Bheramara (HVDC ) |  | 0 | Imported power | 2*500 | 1000 | 1000 | 885 | 888 | 880 | 880
| Khulna 115 PP MW (KPCL-2) |  | HFO | NENP | 7*17 | 0 | 0 | 0 | 0 | 0 | 0
102 | Faridpur 50 MW Peaking PP |  | HFO | PDB | 8*6.89 | 54 | 54 | 0 | 33 | 30 | 40 |  | 14 | Engine problem
103 | Khulna 225 MW CCPP |  | HSD | NWPGCL | 1*150+1*75 | 230 | 230 | 0 | 0 | 0 | 0 | 230 |  | Fuel shortage
104 | Gopalganj 100 MW Peaking PP |  | HFO | PDB | 16*6.98 | 109 | 109 | 0 | 52 | 0 | 55 |  | 54 | Engine problem
105 | Bheramara 410 MW CCPP |  | Gas | NWPGCL | 1*278+1*132 | 410 | 410 | 210 | 187 | 220 | 230 | 180 |  | Gas shortage
| Noapara 40 MW PP (Khanjahan Ali) |  | HFO | NENP | 5*8.5 | 0 | 0 | 0 | 0 | 0 | 0
| Noapara 100 MW PP (Bangla Trac) |  | HSD | IPP | 70*1.4 | 0 | 0 | 0 | 0 | 0 | 0
106 | Rupsha 105 MW PP (Orion rupsha) |  | HFO | IPP | 6*18.445 | 105 | 105 | 0 | 53 | 70 | 72 | 33 |  | Fuel shortage
107 | Madhumati 100 MW PP |  | HFO | NWPGCL | 6*18 | 105 | 105 | 0 | 0 | 0 | 0 | 105 |  | Fuel shortage
108 | Mongla Orion 100 MW Solar PP |  | Solar | IPP | 100 | 100 | 100 | 30 | 0 | 100 | 0
109 | Khulna 330 MW CCPP (OIL) |  | Gas/HSD | BPDB | 1*220+1*110 | 336 | 336 | 0 | 0 | 0 | 0 | 336 |  | Fuel shortage
110 | Rampal 1320 MW (BIFPCL) |  | Coal | NTPC&BPDB | 617*2 | 1234 | 1234 | 813 | 1014 | 810 | 1080 | 154 |  | Coal shortage
| Kulna 225 MW CCPP (GAS) |  | Gas | NWPGCL | 0 | 0 | 0 | 0 | 0 | 0 | 0 |  |  | On test.
| Khulna Area Total |  |  |  |  | 3703 | 3699 | 1938 | 2227 | 2110 | 2357 | 1054 | 68
111 | Barisal 110 MW PP (Summit ) |  | HFO | IPP | 7*17.076 | 110 | 110 | 0 | 64 | 64 | 110
112 | Bhola 33 MW PP (Venture) |  | Gas | NENP | 1*34.50 | 40 | 10 | 6 | 10 | 10 | 10
113 | Bhola 225 MW CCPP |  | Gas | PDB | 2*63+1*68 | 194 | 194 | 130 | 134 | 135 | 135 |  | 59 | Machine problem
| Bhola 95 MW PP (Aggreko) |  | Gas | QRPP | 96*1.10 | 0 | 0 | 0 | 0 | 0 | 0 |  |  | Contract Expired
114 | Payra 1320 MW |  | Coal | BCPCL | 2*622 | 1244 | 1244 | 1000 | 1244 | 1244 | 1244
115 | Bhola Nutan Biddut BD LTD |  | Gas | IPP | 220 | 220 | 220 | 220 | 220 | 220 | 220
116 | United Payra Power Ltd. |  | HFO | IPP | 8*18.5+1*9.5 | 150 | 150 | 0 | 17 | 17 | 54 | 96 |  | Fuel shortage
117 | Barisal 307 MW |  | Coal | IPP | 307*1 | 307 | 307 | 200 | 307 | 307 | 307
| Barisal 1 MW Solar Plant |  | Solar | BPDB | 1 | 1 | 1 | 0 | 0 | 0 | 0
| Barisal Area Total |  |  |  |  | 2266 | 2236 | 1556 | 1996 | 1997 | 2080 | 96 | 59
118 | Baghabari 71 MW GTPP |  | Gas | PDB | 1*71 | 71 | 71 | 0 | 0 | 0 | 0 | 71 |  | Gas shortage
| Baghabari 100 MW GTPP |  | Gas | PDB | 1*100 | 100 | 100 | 0 | 0 | 0 | 0 | 100 |  | Gas shortage
119 | Baghabari 50 MW Peaking PP |  | HFO | PDB | 6*8.9 | 52 | 52 | 0 | 38 | 30 | 40 |  | 12 | Engine problem
120 | Bera 70 MW Peaking PP |  | HFO | PDB | 9*8.29 | 71 | 71 | 0 | 0 | 0 | 20 |  | 51 | Engine problem
121 | Amnura 50 MW PP(Sinha) |  | HFO | NENP | 7*7.79 | 50 | 28 | 0 | 0 | 0 | 28
122 | Katakhali 50 MW PP (Northern) |  | HFO | QRPP | 6*8.9 | 0 | 0 | 0 | 0 | 0 | 0 |  |  | Contract Expired
123 | Katakhali 50 MW Peaking PP |  | HFO | PDB | 6*8.7 | 50 | 50 | 0 | 29 | 25 | 46
124 | Sirajgonj 225MW CCPP Unit-1 |  | Gas/HSD | NWPGCL | 1*150+1*75 | 210 | 210 | 204 | 204 | 150 | 200 | 10 |  | Gas shortage
125 | Sirajgonj 225MW CCPP Unit-2 |  | Gas/HSD | NWPGCL | 1*150+1*75 | 220 | 220 | 0 | 0 | 0 | 0 | 220 |  | Gas shortage
126 | Sirajgonj 225MW CCPP Unit-3 |  | Gas/HSD | NWPGCL | 1*141 | 220 | 220 | 0 | 0 | 0 | 0 | 220 |  | Gas shortage
127 | Sirajgonj 400 MW CCPP Unit-4 |  | Gas/HSD | SNWPGCL | 1*282+1*132 | 414 | 414 | 414 | 414 | 350 | 414
128 | Santahar 50 MW Peaking PP |  | HFO | PDB | 6*8.7 | 50 | 50 | 0 | 30 | 25 | 30 |  | 20 | Engine problem
| Bogra 22 MW PP (GBB) |  | Gas | RPP | 0 | 0 | 0 | 0 | 0 | 0 | 0 |  |  | Contract Expired
| Bogura 20 MW PP (Energyprima) |  | Gas | NENP | 5*3.3+5*2 | 0 | 0 | 0 | 0 | 0 | 0 |  |  | Contract Expired
129 | Ullapara 11 MW PP (Summit) |  | Gas | SIPP, REB | 4*2.90 | 11 | 11 | 5 | 8 | 5 | 8 |  | 3 | Engine problem
130 | Natore 52 MW PP (Rajlanka) |  | HFO | IPP | 6*8.92 | 52 | 52 | 0 | 0 | 0 | 0 | 52 |  | Fuel shortage
131 | Chapainawabganj 100 MW Peaking PP |  | HFO | PDB | 12*8.924 | 104 | 104 | 0 | 88 | 50 | 90 |  | 14 | Engine problem
| Baghabari 200 MW PP (Paramount) |  | HSD | IPP | 135*1.6 | 0 | 0 | 0 | 0 | 0 | 0 |  |  | Contract Expired
132 | Bagura 113 MW PP (Confidence)-2 |  | HFO | IPP | 6*18.55+7.2 | 113 | 113 | 35 | 113 | 113 | 113
133 | Confidence Power Bogura Unit-1 113 MW |  | HFO | IPP | 6*18.55 | 113 | 113 | 35 | 35 | 95 | 95 |  | 18 | Engine problem
134 | Sirajgonj 6.55 MW Solar |  | Solar | NWPGCL | 1*6 | 6 | 6 | 5 | 0 | 6 | 0
** | Adani Power Jharkhanda Ltd |  | Coal | Imported power | 748*2 | 1496 | 1496 | 1304 | 1514 | 1496 | 1496
135 | Sirajganj 68 MW Solar Park |  | Solar | IPP | 68 | 68 | 68 | 61 | 0 | 20 | 0
| Rajshahi Area Total |  |  |  |  | 3471 | 3449 | 2063 | 2473 | 2365 | 2580 | 673 | 118
136 | Barapukuria TPP Unit-1 |  | Coal | PDB | 1*125 | 125 | 85 | 60 | 60 | 60 | 60 |  | 25 | Machine problem
| Barapukuria TPP Unit-2 |  | Coal | PDB | 1*125 | 125 | 85 | 0 | 0 | 0 | 0 |  | 85 | Under maint
137 | Barapukuria 275 MW TPP Unit-3 |  | Coal | PDB | 1*275 | 274 | 274 | 0 | 0 | 0 | 0 |  | 274 | Under maint.
138 | Rangpur 20 MW GTPP |  | HSD | PDB | 1*20 | 20 | 20 | 0 | 0 | 0 | 0 | 20
139 | Saidpur 20 MW GTPP |  | HSD | PDB | 1*20 | 20 | 20 | 0 | 0 | 0 | 0 | 20
140 | Rangpur 113 MW PP (Confidence) |  | HFO | IPP | 9*6.984+7*7.015+3.15*2 | 113 | 113 | 34 | 99 | 35 | 99 |  | 14 | Engine problem
141 | Sympa Solar Power 8MW |  | Solar | IPP | 8 MW | 8 | 8 | 3 | 0 | 8 | 0
142 | Energypac Power Venture Thakurgaon Ltd. |  | HFO | IPP | 115 | 115 | 115 | 54 | 115 | 115 | 115
143 | Intraco Solar 30 MW |  | Solar | IPP | 1*30 | 30 | 30 | 22 | 0 | 30 | 0
144 | Teesta Solar Limited |  | Solar | BPCL | 16*12.5 | 200 | 200 | 160 | 0 | 170 | 0
| Rangpur Area Total |  |  |  |  | 1030 | 950 | 333 | 274 | 418 | 274 | 40 | 398
| Total |  |  |  |  | 27791 | 27086 | 12699 | 14630 | 14960.6 | 15859 | 6139 | 3332
A. |  | 2024-09-02 | (Yesterday) |  |  |  |  | Monday
1 | Highest Generation : |  |  | 14630 | MW at | 19:30 | hrs | 11 Evening Peak Hour : | [5 empty] | 19:30 | hrs.
2 | Minimum Generation : |  |  | 12138 | MW at | 8:00 | hrs | 12 Max. Demand (Generation end) at evening peak hour : | [5 empty] | 15350 | MW
3 | Day peak Generation : |  |  | 12699 | MW at | 12:00 | hrs | 13 Max. Demand (Substation end) at evening peak hour : | [5 empty] | 14638.15 | MW
4 | Evening peak Generation : |  |  | 14630 | MW at | 19:30 | hrs | 14 Load Shed (Substation end) at evening peak hour : | [5 empty] | 688 | MW
5 | Total Energy Generation : |  | 317.796 | MKWHr | By Solar | 3.4934 | MKWHr
| By Gas : | 123.3529 | MKWHr |  | By Oil: | 43.7865 | MKWHr | 15. Area wise Demand (S/S end), Supply (S/S end) & | [5 empty] | 16. Hourly Load Shed during
| By Coal : | 120.3804 | MKWHr |  | By Hydro: | 5.1646 | MKWHr | Load Shed (S/S end) at Evening peak hour in MW : | [5 empty] | Evening Peak hours :
[5 empty] | By Wind: | 0.04416 | MKWHr | Area | Demand | Supply |  | Loadshed |  | Time |  | Loadshed
6 | Generation Shortfall : |  | For Fuel Limitation = |  |  | 6139 | MW | Dhaka | 5330.05 | 5129.05 |  | 201 |  | 18:00 |  | 499.465
|  |  | For Plants S/D or M/C prob = |  |  | 3332 | MW | Chittagong | 1201.8 | 1201.8 |  | 0 |  | 19:00 |  | 714
|  |  | Total = |  |  | 9471 | MW | Khulna | 1815 | 1815 |  | 0 |  | 19:30 |  | 688
7 | Total Gas Supplied : |  |  | 891.77 | MMCFD |  |  | Rajshahi | 1577.6 | 1577.6 |  | 0 |  | 20:00 |  | 711
8 | Fuel Cost : | i) Gas : | Taka | 373003073.542 | ii) Oil : | Taka | 806163831.63 | Comilla | 1373 | 1363 |  | 10 |  | 21:00 |  | 775
|  | iii) Coal : | Taka | 812204026.69 | Total | Taka | 1991370931.862 | Mymensingh | 1249 | 989 |  | 260 |  | 22:00 |  | 796
9 | Power flow through E-W Interconnectors : |  |  |  | i) Energy | 8307.75 | MKWHr. | Sylhet | 607 | 550 |  | 57 |  | 23:00 |  | 1250.095
| ii) During Peak Demand : |  |  | 820 | MW (W to E) at | 19:30 | hrs | Barisal | 440.7 | 440.7 |  | 0 |  | 24:00 |  | 1547.1
| iii) Maximum : |  |  | 732 | MW at | 22:00 | hrs | Rangpur | 1044 | 884 |  | 160
10 | Maximum Temperature in Dhaka was |  |  |  | 33.2°C |  |  | Total | 14638.15 | 13950.15 |  | 688
B. |  | 2024-09-03 | (Today) |  |  |  | Tuesday |  |  | Probable max. temperature in Dhaka |  |  | 33.2°C
Forecast
1 | Maximum Demand* Evening (Generation end) |  |  |  | 15200 | MW |  | 6 Total Load Shed forecast (Substation end) : |  |  |  |  | 0 | MW
2 | Maximum Generation (Generation end) |  |  |  | 15859 | MW |  | 7 Area wise Load Shed forecast (Substation end) :
3 | Maximum Demand* Day (Generation end) |  |  |  | 12850 | MW
4 | Reserve(Generation end) |  |  |  | 659 | MW |  | Dhaka | Chittagong | Khulna | Rajshahi | Comilla | Mymensingh | Sylhet | Barisal | Rangpur
5 | Total Energy Generation |  |  |  | 330.1777 | MKWHr |  | MW | MW | MW | MW | MW | MW | MW | MW | MW
6 | Actual Minimum Generation up to 8:00 hrs. |  |  |  | 11212 | MW at | 7:00 | 0 | 0 | 0 | 0 | 0 | 0 | 0 | 0 | 0
* Import Through HVDC C/B Interconnector : |  |  |  |  | i) Energy | 20.0582 | MKWHr. | ii) HVDC Flow at Peak Time |  | 888 | MW at | 19:30 | hrs.
* Import Through Comilla C/B Interconnector : |  |  |  |  | i) Energy | 1.5158 | MKWHr. | iii) Maximum HVDC Flow : |  | 888 | MW at | 17:00 | hrs.
*Cost for HVDC, Tripura & Solar energy is not usually included in the total fuel cost.
Water Level of Kaptai Lake at 06:00 hr (ft): |  |  |  |  | (a) Yesterday : | 108.72 |  | (b) Today: | 108.66 |  | (c) Rule Curve: |  | 99.46

## YesterdayGen
2024-09-02 | [21 empty] | BR
Plant Name | Ghorasal TPP (Unit-1&2) | Ghorasal Repowered CCPP:Unit-3 (GT | Ghorasal Repowered CCPP Unit-4 | Ghorasal TPP Unit-5 | Ghorasal 365 MW CCPP Unit-7 | Ghorashal 108 MW PP (Regent) | Ghorashal 78.5 MW PP(MAX) | Haripur 412 MW CCPP | Haripur 360 MW CCPP(HPL) | Plant Removed | Haripur GTPP | Meghnaghat 450 MW CCPP(MPL) | Meghnaghat CCPP(Summit) | Meghnaghat 100 MW(IEL) | Madanganj 102 PP(Summit) | Madanganj-55 MW PP(Summit) | Siddhirganj 335 MW CCPP | 210 MW Siddhirgonj TPP | Siddhirgonj 2*120 MW GTPP | Siddhirganj 100 PP(Dutch Bangla) | Gagnagar 102 MW PP (Digital Power) | Kodda 150 MW PP | Keraniganj 100 MW PP (Powerpac) | Bosila 108 MW PP(CLC) | Pagla (DPA ) | Katpotti 52 MW PP (Sinha) | Kamalaghat 54 MW PP(Banco Energy) | Manikganj 55 MW PP (Northern) | Nababganj 55 MW PP (Southern power ) | Narshingdi 22 MW PP (Doreen) | Summit Ashulia | Summit Madhabdi | Maona 33 MW PP(Summit) | Rupganj 33 MW PP(Summit) | Gazipur 52 MW PP | Tongi 80 MW GTPP | Karnaphuli Hydro PP Unit-1, 2 & 3 | Karnaphuli Hydro PP Unit-4 & 5 | Chattogram TPP-1 | Chattogram TPP-2 | Raozan 25 MW PP | Sikalbaha 225MW CCPP (Gas) | Sikalbaha 225MW CCPP(Oil) | Sikalbaha 150MW GTPP | Sikalbaha 150MW GTPP(Oil) | Plant Removed | Tangail Palli Power Gen 22 MW | Hathazari 100 MW peaking PP | Dohazari -Kalaish 100 MW Peaking | Juldah 100 MW Unit-1 (Acorn) | Chattogram 108 MW PP (ECPV) | Patenga 50MW PP (Baraka) | Barabkunda 22 MW PP (Regent) | Malancha, Ctg. EPZ (United) | Ashuganj TPP Unit- 3 | Ashuganj TPP Unit- 4 | Ashuganj TPP Unit- 5 | Ashuganj 450 MW CCPP(North) | Ashuganj 450 MW CCPP(South) | Ashuganj 225 MW CCPP | Ashuganj 195 MW PP (APSCL-United) | Chandpur 150 MW CCPP | Ashuganj 50 MW PP | Ashuganj 55 MW PP (Precision) | Ashuganj 53MW PP (United) | Ashuganj 51 MW PP (Midland) | B.Baria (Aggreko) 85MW | Titas 50 MW Peaking PP | Jangalia 52 MW PP (Lakdanavi) | Feni 22 MW PP (Doreen) | Feni 11 MW PP (Doreen) | Jangalia 33 MW PP (Summit) | Cumilla 25 MW PP (Summit) | Impoprt (Tripura) | RPCL 210MW CCPP | Jamalpur 95 MW PP(Powerpac) | Tangail 22 MW PP (Doreen) | Sarishabari 3 MW Solar Plant | Fenchugonj CCPP Phase-1 | Fenchugonj CCPP Phase-2 | Fenchugonj 51 MW PP (Barakatullah) | Fenchuganj 44 MW (Energyprima) | Kushiara 163 MW CCPP (KP) | Shajibazar 330 MW CCPP | Shahjibazar GTPP Unit- 8 & 9 | Shahjibazar 86 MW PP (Shahjibazar) | Shahjibazar 50MW PP (EPL) | Sylhet 225 MW CCPP | Sylhet 20 MW GTPP | Sylhet 50 MW PP (EPL) | Sylhet 10MW PP (Desh) | Bibiana-II 341 MW CCPP (Summit) | Shahjahanulla 25 MW PP | Hobiganj 11 MW PP Cofidence-E | Daudkandi 200 MW PP (B.Trac) | Kodda 300 MW PP Unit-2 (Summit) | Keranigonj 300 MW PP (APR) | Bramhangoan 100 MW PP (Aggreko) | Mymensingh 200 MW PP (United) | Aurahati 100MW PP (Aggreko) | Kodda 149 MW PP Unit-1 (Summit) | Teknaf 20MW PP (Solartech) | Juldah 100 MW PP Unit-3 (Acorn) | Chandpur 200 MW (Desh energy) | Ashuganj 150 MW PP (Midland) | Bibiyana-III 400 MW CCPP | Jamalpur 115 MW PP (United) | Gazipur 100 MW PP | Sikalbaha 105 MW PP (Baraka Sikalbaha) | Kaptai 7 MW Solar PP | Anwara 300 MW PP (United) | Jodiac Power | Karnaphuli Power Ltd. | Feni Lanka Power | Chowmuhani 113 MW | Juldah unit-2 (Acorn) | Bibiyana South 400 MW | Meghnaghat 104 MW PP (OPCL) | Sutiakhali 50 MW Solar PP | Manikgonj 162MW PP(MPGL) | Anlima Energy Ltd. | Shahjibazar 100 MW GTPP | Bhairob 54.5 MW | Spectra Solar Plant Ltd. | Chandpur 115(Doreen) | Kanchan Purbachal Power Generation Ltd. | Ashuganj 420 MW CCPP(East) | Mirsharai 150 MW (Oil) | Mirsharai 150 MW (Gas) | SS Power I | Cox's Bazar Wind | Matarbari 2*600 MW (CPGCL) | Meghnaghat Unique power | Summit Meghanghat-2 589 MW(Gas) | Sonagazi 75 MW Solar Plant | Meghnaghat (Reliance) 718MW CCPP | EasternBlank | Bheramara (HVDC ) | Bheramara GTPP Unit-3 | Bheramara 410 MW CCPP | Khulna 115 MW PP (KPCL-1 & 3) | Khulna 115 PP MW (KPCL-2) | Khulna 225 MW CCPP | Khulna 60MW | Khulna (Aggreeco) 55MW | Faridpur 50 MW Peaking PP | Gopalganj 100 MW Peaking PP | Noapara 40 MW PP (Khanjahan Ali) | Bhola 225 MW CCPP | Bhola 33 MW PP (Venture) | Barisal 110 MW PP (Summit ) | Barisal GT PP Unit-1& 2 | Baghabari 100 MW GTPP | Baghabari 71 MW GTPP | Baghabari 50 MW Peaking PP | Bera 70 MW Peaking PP | Chapainawabganj 100 MW Peaking PP | Amnura 50 MW PP(Sinha) | Katakhali 50 MW PP (Northern) | Katakhali 50 MW Peaking PP | Natore 52 MW PP (Rajlanka) | Santahar 50 MW Peaking PP | Bogra 22 MW PP (GBB) | Bogura 20 MW PP (Energyprima) | Ullapara 11 MW PP (Summit) | Barapukuria TPP Unit-1 | Barapukuria TPP Unit-2 | Barapukuria 275 MW TPP Unit-3 | Rangpur 20 MW GTPP | Saidpur 20 MW GTPP | Sirajgonj 225MW CCPP Unit-1 (Gas) | Sirajgonj 225MW CCPP Unit-1(Oil) | Sirajgonj 225 MW CCPP Unit-2 (Gas) | Sirajgonj 225 MW CCPP Unit-2 (Oil) | Bhola 95 MW PP (Aggreko) | Noapara 100 MW PP (Bangla Trac) | Sirajgonj 225MW CCPP Unit-3 (Gas) | Sirajgonj 225MW CCPP Unit-3 (Oil) | Sirajgonj 400 MW CCPP Unit-4 | Rupsha 105 MW PP (Orion rupsha) | Baghabari 200 MW PP (Paramount) | Bagura 113 MW PP (Confidence)-2 | Madhumati 100 MW PP | Rangpur 113 MW PP (Confidence) | Sirajgonj 400MW CCPP Unit-4 (Oil) | Sympa Solar Power 8MW | Confidence Power Bogura Unit-1 113 MW | Payra 1320 MW | Bhola Nutan Biddut BD LTD (GAS) | Bhola Nutan Biddut BD LTD (OIL) | United Payra Power Ltd. | Sirajgonj 6.55 MW Solar | Mongla Orion 100 MW Solar PP | Energypac Power Venture Thakurgaon Ltd. | Khulna 330 MW CCPP (OIL) | Khulna 330 MW CCPP (GAS) | Rampal 1320 MW (BIFPCL) | Intraco Solar 30 MW | Barisal 307 MW | Adani Power Jharkhanda Ltd | Teesta Solar Limited | Kulna 225 MW CCPP (GAS) | Barisal 1 MW Solar Plant | Sirajganj 68 MW Solar Park | WesternBlank | Eastern Grid Total | Western Grid Total | Total (MW) | Gas (Public) | HVDC | Gas (Private) | HSD (Private) | HFO (Private) | Coal | Hydro | HSD (Public) | HFO (Public) | Tripura | Solar | Wind | Shortage | Water Level
1:00 | 0 | 0 | 0 | 0 | 0 | 0 | 0 | 407 | 0 |  | 0 | 450 | 0 | 0 | 0 | 55 | 331 | 0 | 0 | 0 | 32 | 77 | 0 | 0 | 0 | 0 | 17 | 0 | 0 | 0 | 15 | 22 | 33 | 10 | 0 | 0 | 132 | 80 | 0 | 0 | 8 | 181 | 0 | 0 | 0 |  | 2 | 16 | 0 | 0 | 0 | 0 | 0 | 37 | 0 | 0 | 0 | 10 | 290 | 213 | 8 | 70 | 33 | 20 | 0 | 51 | 0 | 0 | 8 | 0 | 0 | 0 | 18 | 74 | 17 | 0 | 0 | 0 | 38 | 58 | 11 | 10 | 163 | 0 | 61 | 11 | 0 | 0 | 18 | 0 | 0 | 310 | 12 | 2 | 0 | 220 | 0 | 0 | 98 | 0 | 83 | 0 | 12 | 51 | 7 | 373 | 48 | 17 | 17 | 0 | 15 | 0 | 0 | 34 | 34 | 12 | 360 | 52 | 0 | 54 | 0 | 0 | 17 | 0 | 54 | 0 | 330 | 17 | 0 | 675 | 0 | 796 | 0 | 0 | 0 | 0 |  | 694 | 0 | 166 | 0 | 0 | 0 | 0 | 0 | 0 | 0 | 0 | 134 | 10 | 48 | 0 | 0 | 0 | 26 | 16 | 0 | 0 | 0 | 28 | 0 | 0 | 0 | 0 | 8 | 60 | 0 | 0 | 0 | 0 | 201 | 0 | 0 | 0 | 0 | 0 | 0 | 0 | 414 | 35 | 0 | 113 | 0 | 70 | 0 | 0 | 95 | 1110 | 220 | 0 | 17 | 0 | 0 | 115 | 0 | 0 | 910 | 0 | 270 | 1513 | 0 | 0 | 0 | 0 |  | 6787 | 6273 | 13060 | 3411 | 694 | 1715 | 0 | 1440 | 5334 | 212 | 0 | 180 | 74 | 0 | 0 | 1279.7 | 108.71
2:00 | 0 | 0 | 0 | 0 | 0 | 0 | 0 | 408 | 0 |  | 0 | 450 | 0 | 0 | 0 | 55 | 331 | 0 | 0 | 0 | 32 | 65 | 0 | 0 | 0 | 0 | 17 | 0 | 0 | 0 | 15 | 22 | 33 | 10 | 0 | 0 | 132 | 80 | 0 | 0 | 8 | 177 | 0 | 0 | 0 |  | 6 | 16 | 0 | 0 | 0 | 0 | 0 | 37 | 0 | 0 | 0 | 30 | 305 | 186 | 8 | 70 | 37 | 20 | 0 | 51 | 0 | 0 | 8 | 0 | 0 | 0 | 18 | 76 | 17 | 0 | 0 | 0 | 38 | 58 | 11 | 10 | 163 | 0 | 61 | 11 | 0 | 0 | 18 | 0 | 0 | 290 | 12 | 2 | 0 | 195 | 0 | 0 | 97 | 0 | 53 | 0 | 12 | 51 | 7 | 373 | 48 | 17 | 17 | 0 | 15 | 0 | 0 | 34 | 37 | 12 | 346 | 52 | 0 | 54 | 0 | 0 | 17 | 0 | 55 | 0 | 330 | 17 | 0 | 660 | 0 | 792 | 0 | 0 | 0 | 0 |  | 694 | 0 | 166 | 0 | 0 | 0 | 0 | 0 | 0 | 0 | 0 | 134 | 10 | 48 | 0 | 0 | 0 | 27 | 0 | 0 | 0 | 0 | 28 | 0 | 0 | 0 | 0 | 8 | 60 | 0 | 0 | 0 | 0 | 201 | 0 | 0 | 0 | 0 | 0 | 0 | 0 | 414 | 35 | 0 | 112 | 0 | 71 | 0 | 0 | 95 | 1100 | 220 | 0 | 17 | 0 | 0 | 115 | 0 | 0 | 910 | 0 | 270 | 1522 | 0 | 0 | 0 | 0 |  | 6685 | 6257 | 12942 | 3406 | 694 | 1695 | 0 | 1392 | 5314 | 212 | 0 | 153 | 76 | 0 | 0 | 1201.39 | 108.71
3:00 | 0 | 0 | 0 | 0 | 0 | 0 | 0 | 408 | 0 |  | 0 | 450 | 0 | 0 | 0 | 55 | 292 | 0 | 0 | 0 | 32 | 50 | 0 | 0 | 0 | 0 | 17 | 0 | 0 | 0 | 15 | 22 | 33 | 10 | 0 | 0 | 132 | 80 | 0 | 0 | 8 | 178 | 0 | 0 | 0 |  | 6 | 0 | 0 | 0 | 0 | 0 | 0 | 37 | 0 | 0 | 0 | 115 | 295 | 190 | 0 | 70 | 37 | 20 | 0 | 51 | 0 | 0 | 8 | 0 | 0 | 0 | 18 | 76 | 17 | 0 | 0 | 0 | 38 | 58 | 11 | 10 | 130 | 0 | 61 | 11 | 0 | 0 | 18 | 0 | 0 | 295 | 12 | 2 | 0 | 190 | 0 | 0 | 98 | 0 | 53 | 0 | 12 | 51 | 7 | 373 | 49 | 17 | 17 | 0 | 15 | 0 | 0 | 34 | 38 | 12 | 310 | 52 | 0 | 54 | 0 | 0 | 17 | 0 | 56 | 0 | 285 | 17 | 0 | 700 | 0 | 618 | 0 | 0 | 0 | 0 |  | 884 | 0 | 166 | 0 | 0 | 0 | 0 | 0 | 0 | 0 | 0 | 80 | 10 | 16 | 0 | 0 | 0 | 27 | 0 | 0 | 0 | 0 | 0 | 0 | 0 | 0 | 0 | 8 | 60 | 0 | 0 | 0 | 0 | 201 | 0 | 0 | 0 | 0 | 0 | 0 | 0 | 414 | 17 | 0 | 113 | 0 | 70 | 0 | 0 | 95 | 1180 | 180 | 0 | 17 | 0 | 0 | 115 | 0 | 0 | 870 | 0 | 270 | 1428 | 0 | 0 | 0 | 0 |  | 6443 | 6221 | 12664 | 3312 | 884 | 1619 | 0 | 1341 | 5126 | 212 | 0 | 94 | 76 | 0 | 0 | 1084.88 | 108.71
4:00 | 0 | 0 | 0 | 0 | 0 | 0 | 0 | 408 | 0 |  | 0 | 450 | 0 | 0 | 0 | 55 | 283 | 0 | 0 | 0 | 32 | 36 | 0 | 0 | 0 | 0 | 17 | 0 | 0 | 0 | 15 | 22 | 33 | 10 | 0 | 0 | 138 | 80 | 0 | 0 | 0 | 178 | 0 | 0 | 0 |  | 6 | 0 | 0 | 0 | 0 | 0 | 0 | 37 | 0 | 0 | 0 | 155 | 275 | 187 | 0 | 70 | 37 | 20 | 0 | 51 | 0 | 0 | 8 | 0 | 0 | 0 | 18 | 76 | 17 | 0 | 0 | 0 | 38 | 58 | 11 | 10 | 130 | 0 | 62 | 11 | 0 | 0 | 18 | 0 | 0 | 300 | 12 | 2 | 0 | 178 | 0 | 0 | 97 | 0 | 53 | 0 | 12 | 51 | 5 | 373 | 49 | 17 | 17 | 0 | 15 | 0 | 0 | 34 | 38 | 12 | 310 | 52 | 0 | 54 | 0 | 0 | 17 | 0 | 56 | 0 | 285 | 17 | 0 | 695 | 0 | 600 | 0 | 0 | 0 | 0 |  | 885 | 0 | 166 | 0 | 0 | 0 | 0 | 0 | 0 | 0 | 0 | 80 | 9 | 16 | 0 | 0 | 0 | 27 | 0 | 0 | 0 | 0 | 0 | 0 | 0 | 0 | 0 | 8 | 60 | 0 | 0 | 0 | 0 | 201 | 0 | 0 | 0 | 0 | 0 | 0 | 0 | 414 | 17 | 0 | 113 | 0 | 49 | 0 | 0 | 95 | 1244 | 180 | 0 | 17 | 0 | 0 | 115 | 0 | 0 | 862 | 0 | 270 | 1417 | 0 | 0 | 0 | 0 |  | 6403 | 6245 | 12648 | 3321 | 885 | 1623 | 0 | 1297 | 5148 | 218 | 0 | 80 | 76 | 0 | 0 | 1004.66 | 108.72
5:00 | 0 | 0 | 0 | 0 | 0 | 0 | 0 | 407 | 0 |  | 0 | 450 | 0 | 0 | 0 | 55 | 283 | 0 | 0 | 0 | 32 | 32 | 0 | 0 | 0 | 0 | 17 | 0 | 0 | 0 | 15 | 22 | 33 | 10 | 0 | 0 | 138 | 80 | 0 | 0 | 0 | 182 | 0 | 0 | 0 |  | 6 | 0 | 0 | 0 | 0 | 0 | 0 | 40 | 0 | 0 | 0 | 360 | 275 | 215 | 0 | 70 | 37 | 20 | 0 | 51 | 0 | 0 | 8 | 0 | 0 | 0 | 18 | 72 | 19 | 0 | 0 | 0 | 38 | 58 | 11 | 10 | 130 | 0 | 62 | 11 | 0 | 0 | 18 | 0 | 0 | 280 | 12 | 2 | 0 | 178 | 0 | 0 | 97 | 0 | 53 | 0 | 0 | 51 | 7 | 373 | 48 | 17 | 0 | 0 | 15 | 0 | 0 | 34 | 38 | 12 | 310 | 52 | 0 | 54 | 0 | 0 | 17 | 0 | 55 | 0 | 285 | 17 | 0 | 610 | 0 | 603 | 0 | 0 | 0 | 0 |  | 885 | 0 | 167 | 0 | 0 | 0 | 0 | 0 | 0 | 0 | 0 | 80 | 10 | 0 | 0 | 0 | 0 | 27 | 0 | 0 | 0 | 0 | 0 | 0 | 0 | 0 | 0 | 8 | 60 | 0 | 0 | 0 | 0 | 201 | 0 | 0 | 0 | 0 | 0 | 0 | 0 | 370 | 0 | 0 | 113 | 0 | 49 | 0 | 0 | 95 | 1244 | 180 | 0 | 0 | 0 | 0 | 115 | 0 | 0 | 860 | 0 | 270 | 1407 | 0 | 0 | 0 | 0 |  | 6505 | 6141 | 12646 | 3560 | 885 | 1563 | 0 | 1218 | 5054 | 218 | 0 | 76 | 72 | 0 | 0 | 815.57 | 108.72
6:00 | 0 | 0 | 0 | 0 | 0 | 0 | 0 | 385 | 0 |  | 0 | 450 | 0 | 0 | 0 | 55 | 282 | 0 | 0 | 0 | 32 | 32 | 0 | 0 | 0 | 0 | 17 | 0 | 35 | 0 | 15 | 22 | 33 | 10 | 0 | 0 | 138 | 80 | 0 | 0 | 0 | 182 | 0 | 0 | 0 |  | 6 | 0 | 0 | 0 | 0 | 0 | 0 | 40 | 0 | 0 | 0 | 345 | 275 | 186 | 0 | 70 | 37 | 27 | 0 | 51 | 0 | 0 | 8 | 0 | 0 | 0 | 18 | 66 | 19 | 0 | 0 | 0 | 38 | 58 | 11 | 10 | 130 | 0 | 62 | 11 | 0 | 0 | 18 | 0 | 0 | 280 | 12 | 2 | 0 | 178 | 0 | 0 | 97 | 0 | 53 | 0 | 0 | 51 | 7 | 331 | 49 | 17 | 0 | 0 | 15 | 0 | 0 | 34 | 38 | 12 | 320 | 52 | 1 | 54 | 0 | 0 | 0 | 1 | 56 | 0 | 230 | 17 | 0 | 550 | 1 | 603 | 0 | 0 | 3 | 0 |  | 885 | 0 | 180 | 0 | 0 | 0 | 0 | 0 | 0 | 0 | 0 | 80 | 10 | 0 | 0 | 0 | 0 | 27 | 0 | 0 | 0 | 0 | 0 | 0 | 0 | 0 | 0 | 8 | 60 | 0 | 0 | 0 | 0 | 170 | 0 | 0 | 0 | 0 | 0 | 0 | 0 | 370 | 0 | 0 | 113 | 0 | 35 | 0 | 0 | 95 | 1120 | 180 | 0 | 0 | 0 | 1 | 115 | 0 | 0 | 862 | 1 | 250 | 1311 | 5 | 0 | 0 | 0 |  | 6318 | 5878 | 12196 | 3388 | 885 | 1570 | 0 | 1224 | 4756 | 218 | 0 | 76 | 66 | 12 | 1 | 529.07 | 108.72
7:00 | 0 | 0 | 0 | 0 | 0 | 0 | 0 | 356 | 0 |  | 0 | 450 | 0 | 0 | 0 | 55 | 282 | 0 | 0 | 0 | 32 | 32 | 0 | 0 | 0 | 0 | 17 | 0 | 35 | 0 | 15 | 23 | 33 | 10 | 8 | 0 | 138 | 80 | 0 | 0 | 0 | 188 | 0 | 0 | 0 |  | 6 | 0 | 0 | 0 | 0 | 0 | 0 | 40 | 0 | 0 | 0 | 300 | 240 | 191 | 0 | 70 | 37 | 30 | 0 | 51 | 0 | 0 | 8 | 0 | 0 | 0 | 18 | 68 | 17 | 0 | 0 | 0 | 38 | 58 | 11 | 10 | 130 | 0 | 62 | 11 | 0 | 0 | 18 | 0 | 0 | 305 | 12 | 8 | 0 | 178 | 0 | 0 | 97 | 0 | 53 | 3 | 20 | 51 | 7 | 331 | 48 | 17 | 0 | 0 | 15 | 0 | 0 | 34 | 38 | 46 | 320 | 51 | 8 | 54 | 0 | 0 | 0 | 6 | 55 | 0 | 230 | 17 | 0 | 550 | 0 | 603 | 0 | 0 | 7 | 0 |  | 885 | 0 | 191 | 0 | 0 | 0 | 0 | 0 | 0 | 0 | 0 | 80 | 6 | 0 | 0 | 0 | 0 | 27 | 0 | 0 | 0 | 0 | 0 | 0 | 0 | 0 | 0 | 5 | 59 | 0 | 0 | 0 | 0 | 170 | 0 | 0 | 0 | 0 | 0 | 0 | 0 | 370 | 0 | 0 | 113 | 0 | 35 | 0 | 1 | 95 | 1100 | 180 | 0 | 0 | 0 | 12 | 115 | 0 | 0 | 862 | 6 | 250 | 1310 | 41 | 0 | 0 | 11 |  | 6332 | 5924 | 12256 | 3303 | 885 | 1594 | 0 | 1283 | 4734 | 218 | 0 | 76 | 68 | 95 | 0 | 424 | 108.72
8:00 | 0 | 0 | 0 | 0 | 0 | 0 | 0 | 355 | 0 |  | 0 | 450 | 0 | 0 | 0 | 55 | 250 | 0 | 0 | 0 | 32 | 32 | 0 | 0 | 0 | 0 | 17 | 3 | 35 | 0 | 15 | 23 | 33 | 10 | 8 | 0 | 136 | 80 | 0 | 0 | 0 | 204 | 0 | 0 | 0 |  | 6 | 0 | 0 | 0 | 0 | 0 | 0 | 7 | 0 | 0 | 0 | 280 | 240 | 199 | 0 | 70 | 36 | 24 | 0 | 51 | 0 | 0 | 8 | 0 | 0 | 0 | 18 | 62 | 10 | 0 | 0 | 1 | 38 | 58 | 11 | 10 | 130 | 0 | 61 | 11 | 0 | 0 | 18 | 0 | 0 | 280 | 12 | 8 | 0 | 172 | 0 | 0 | 97 | 0 | 53 | 6 | 50 | 51 | 7 | 331 | 49 | 17 | 0 | 2 | 15 | 0 | 0 | 34 | 38 | 88 | 320 | 51 | 26 | 54 | 0 | 0 | 0 | 11 | 46 | 0 | 230 | 17 | 0 | 530 | 0 | 605 | 0 | 0 | 21 | 0 |  | 884 | 0 | 195 | 0 | 0 | 0 | 0 | 0 | 0 | 0 | 0 | 80 | 6 | 0 | 0 | 0 | 0 | 27 | 0 | 0 | 0 | 0 | 0 | 0 | 0 | 0 | 0 | 5 | 59 | 0 | 0 | 0 | 0 | 140 | 0 | 0 | 0 | 0 | 0 | 0 | 0 | 300 | 0 | 0 | 113 | 0 | 34 | 0 | 2 | 95 | 1080 | 180 | 0 | 0 | 2 | 15 | 115 | 0 | 0 | 810 | 15 | 250 | 1296 | 94 | 0 | 0 | 33 |  | 6308 | 5830 | 12138 | 3239 | 884 | 1460 | 0 | 1343 | 4630 | 216 | 0 | 76 | 62 | 228 | 0 | 345.71 | 108.73
9:00 | 0 | 0 | 0 | 0 | 0 | 0 | 0 | 383 | 0 |  | 0 | 450 | 0 | 0 | 0 | 55 | 250 | 0 | 0 | 0 | 32 | 32 | 0 | 0 | 0 | 0 | 17 | 17 | 35 | 0 | 15 | 23 | 33 | 10 | 17 | 0 | 136 | 80 | 0 | 0 | 1 | 217 | 0 | 0 | 0 |  | 6 | 0 | 0 | 0 | 0 | 1 | 0 | 4 | 0 | 0 | 0 | 300 | 240 | 206 | 0 | 50 | 36 | 10 | 0 | 51 | 0 | 0 | 8 | 0 | 0 | 0 | 18 | 64 | 10 | 0 | 0 | 2 | 40 | 0 | 11 | 10 | 130 | 0 | 58 | 11 | 0 | 0 | 18 | 0 | 0 | 305 | 12 | 8 | 0 | 155 | 0 | 0 | 97 | 0 | 98 | 12 | 50 | 51 | 5 | 332 | 49 | 45 | 0 | 3 | 15 | 0 | 0 | 34 | 38 | 88 | 370 | 51 | 31 | 54 | 0 | 0 | 0 | 10 | 49 | 0 | 230 | 17 | 0 | 520 | 0 | 606 | 0 | 0 | 31 | 0 |  | 884 | 0 | 204 | 0 | 0 | 0 | 0 | 0 | 0 | 0 | 0 | 80 | 6 | 0 | 0 | 0 | 0 | 0 | 0 | 0 | 0 | 0 | 0 | 0 | 0 | 0 | 0 | 5 | 59 | 0 | 0 | 0 | 0 | 173 | 0 | 0 | 0 | 0 | 0 | 0 | 0 | 300 | 0 | 0 | 50 | 0 | 34 | 0 | 5 | 50 | 1100 | 180 | 0 | 0 | 4 | 65 | 74 | 0 | 0 | 808 | 25 | 250 | 1231 | 144 | 0 | 0 | 37 |  | 6453 | 5768 | 12221 | 3321 | 884 | 1468 | 0 | 1276 | 4574 | 216 | 0 | 49 | 64 | 369 | 0 | 333.295 | 108.74
10:00 | 0 | 0 | 0 | 0 | 0 | 0 | 0 | 406 | 0 |  | 0 | 450 | 0 | 0 | 0 | 55 | 332 | 0 | 0 | 0 | 50 | 32 | 0 | 0 | 0 | 0 | 17 | 35 | 35 | 0 | 15 | 22 | 25 | 6 | 17 | 0 | 136 | 80 | 0 | 0 | 8 | 218 | 0 | 0 | 0 |  | 6 | 0 | 0 | 0 | 0 | 15 | 0 | 5 | 0 | 0 | 0 | 300 | 240 | 206 | 0 | 50 | 31 | 10 | 0 | 43 | 0 | 0 | 8 | 0 | 0 | 0 | 10 | 72 | 10 | 0 | 0 | 2 | 41 | 0 | 17 | 22 | 163 | 0 | 56 | 31 | 0 | 0 | 18 | 0 | 0 | 315 | 12 | 8 | 0 | 163 | 0 | 0 | 97 | 0 | 102 | 0 | 50 | 51 | 7 | 335 | 49 | 52 | 0 | 5 | 15 | 0 | 0 | 34 | 38 | 88 | 370 | 51 | 32 | 72 | 0 | 0 | 0 | 24 | 48 | 0 | 230 | 36 | 0 | 495 | 0 | 601 | 0 | 0 | 32 | 0 |  | 884 | 0 | 207 | 0 | 0 | 0 | 0 | 0 | 0 | 0 | 0 | 134 | 6 | 0 | 0 | 0 | 0 | 0 | 0 | 0 | 0 | 0 | 0 | 0 | 0 | 0 | 0 | 5 | 59 | 0 | 0 | 0 | 0 | 206 | 0 | 0 | 0 | 0 | 0 | 0 | 0 | 368 | 0 | 0 | 50 | 0 | 38 | 0 | 2 | 50 | 1000 | 220 | 0 | 0 | 2 | 88 | 54 | 0 | 0 | 814 | 25 | 250 | 1272 | 147 | 0 | 0 | 50 |  | 6707 | 5931 | 12638 | 3493 | 884 | 1650 | 0 | 1355 | 4491 | 216 | 0 | 68 | 72 | 409 | 0 | 326.61 | 108.74
11:00 | 0 | 0 | 0 | 0 | 0 | 0 | 0 | 404 | 0 |  | 0 | 450 | 0 | 0 | 0 | 55 | 330 | 0 | 0 | 0 | 50 | 32 | 0 | 0 | 0 | 0 | 17 | 35 | 35 | 0 | 15 | 22 | 33 | 10 | 17 | 0 | 136 | 80 | 0 | 0 | 8 | 214 | 0 | 0 | 0 |  | 6 | 0 | 0 | 0 | 0 | 19 | 0 | 5 | 0 | 0 | 0 | 300 | 240 | 207 | 0 | 50 | 31 | 10 | 0 | 43 | 0 | 0 | 8 | 0 | 0 | 0 | 12 | 62 | 8 | 0 | 0 | 2 | 41 | 0 | 31 | 26 | 163 | 0 | 28 | 31 | 0 | 0 | 18 | 0 | 0 | 300 | 12 | 8 | 0 | 163 | 0 | 0 | 97 | 0 | 93 | 14 | 50 | 51 | 7 | 333 | 49 | 52 | 0 | 5 | 15 | 0 | 0 | 34 | 38 | 88 | 363 | 51 | 52 | 72 | 0 | 0 | 0 | 21 | 48 | 0 | 230 | 36 | 0 | 430 | 0 | 601 | 0 | 0 | 60 | 0 |  | 884 | 0 | 215 | 0 | 0 | 0 | 0 | 0 | 0 | 0 | 0 | 130 | 6 | 0 | 0 | 0 | 0 | 0 | 0 | 0 | 0 | 0 | 0 | 0 | 0 | 0 | 0 | 5 | 59 | 0 | 0 | 0 | 0 | 203 | 0 | 0 | 0 | 0 | 0 | 0 | 0 | 414 | 0 | 0 | 35 | 0 | 34 | 0 | 8 | 35 | 980 | 220 | 0 | 0 | 5 | 49 | 54 | 0 | 0 | 813 | 18 | 200 | 1308 | 156 | 0 | 0 | 61 |  | 6657 | 5892 | 12549 | 3462 | 884 | 1699 | 0 | 1316 | 4391 | 216 | 0 | 68 | 62 | 451 | 0 | 449.805 | 108.74
12:00 | 0 | 0 | 0 | 0 | 0 | 0 | 0 | 402 | 0 |  | 0 | 450 | 0 | 0 | 0 | 55 | 329 | 0 | 0 | 0 | 50 | 32 | 0 | 0 | 0 | 0 | 35 | 35 | 35 | 0 | 14 | 22 | 33 | 10 | 17 | 0 | 138 | 80 | 0 | 0 | 8 | 211 | 0 | 0 | 0 |  | 6 | 0 | 0 | 0 | 0 | 19 | 0 | 6 | 0 | 0 | 0 | 300 | 300 | 194 | 0 | 51 | 31 | 10 | 0 | 51 | 0 | 0 | 8 | 0 | 0 | 0 | 12 | 58 | 8 | 0 | 0 | 2 | 39 | 0 | 31 | 30 | 163 | 0 | 56 | 30 | 0 | 0 | 18 | 0 | 0 | 310 | 12 | 2 | 0 | 163 | 0 | 0 | 97 | 0 | 99 | 17 | 75 | 51 | 5 | 332 | 49 | 52 | 0 | 5 | 15 | 0 | 0 | 34 | 38 | 88 | 360 | 51 | 51 | 72 | 0 | 0 | 0 | 21 | 48 | 2 | 250 | 36 | 0 | 420 | 2 | 603 | 0 | 0 | 70 | 0 |  | 885 | 0 | 210 | 0 | 0 | 0 | 0 | 0 | 0 | 0 | 0 | 130 | 6 | 0 | 0 | 0 | 0 | 0 | 0 | 0 | 0 | 0 | 0 | 0 | 0 | 0 | 0 | 5 | 60 | 0 | 0 | 0 | 0 | 204 | 0 | 0 | 0 | 0 | 0 | 0 | 0 | 414 | 0 | 0 | 35 | 0 | 34 | 0 | 3 | 35 | 1000 | 220 | 0 | 0 | 5 | 30 | 54 | 0 | 0 | 813 | 22 | 200 | 1304 | 160 | 0 | 0 | 61 |  | 6809 | 5890 | 12699 | 3535 | 885 | 1721 | 0 | 1365 | 4400 | 218 | 0 | 68 | 58 | 447 | 2 | 908.205 | 108.74
13:00 | 0 | 0 | 0 | 0 | 0 | 0 | 0 | 401 | 0 |  | 0 | 450 | 0 | 0 | 0 | 55 | 328 | 0 | 0 | 0 | 50 | 32 | 0 | 0 | 0 | 0 | 35 | 35 | 35 | 0 | 14 | 22 | 33 | 10 | 17 | 0 | 138 | 80 | 0 | 0 | 8 | 215 | 0 | 0 | 0 |  | 6 | 0 | 0 | 0 | 0 | 19 | 0 | 10 | 0 | 0 | 0 | 300 | 250 | 190 | 0 | 51 | 35 | 10 | 0 | 51 | 0 | 0 | 8 | 0 | 0 | 0 | 12 | 74 | 8 | 0 | 0 | 1 | 39 | 0 | 31 | 30 | 163 | 0 | 57 | 33 | 0 | 0 | 18 | 0 | 0 | 305 | 11 | 2 | 0 | 175 | 0 | 0 | 97 | 0 | 106 | 8 | 75 | 51 | 7 | 336 | 49 | 52 | 0 | 5 | 15 | 0 | 0 | 34 | 38 | 88 | 350 | 51 | 48 | 72 | 0 | 0 | 0 | 15 | 49 | 17 | 230 | 36 | 0 | 420 | 7 | 605 | 0 | 0 | 78 | 0 |  | 884 | 0 | 195 | 0 | 0 | 0 | 0 | 0 | 0 | 0 | 0 | 130 | 5 | 0 | 0 | 0 | 0 | 0 | 0 | 0 | 0 | 0 | 0 | 0 | 0 | 0 | 0 | 5 | 60 | 0 | 0 | 0 | 0 | 204 | 0 | 0 | 0 | 0 | 0 | 0 | 0 | 414 | 0 | 0 | 35 | 0 | 34 | 0 | 4 | 70 | 1000 | 220 | 0 | 0 | 5 | 44 | 115 | 0 | 0 | 814 | 35 | 200 | 1373 | 173 | 0 | 0 | 55 |  | 6786 | 6074 | 12860 | 3446 | 884 | 1722 | 0 | 1498 | 4472 | 218 | 0 | 68 | 74 | 471 | 7 | 897.7 | 108.73
14:00 | 0 | 0 | 0 | 0 | 0 | 0 | 0 | 402 | 0 |  | 0 | 450 | 0 | 0 | 0 | 55 | 328 | 0 | 0 | 0 | 50 | 33 | 0 | 0 | 0 | 0 | 35 | 35 | 35 | 0 | 16 | 22 | 33 | 9 | 17 | 0 | 135 | 80 | 0 | 0 | 8 | 215 | 0 | 0 | 0 |  | 6 | 0 | 0 | 0 | 0 | 19 | 0 | 8 | 0 | 0 | 0 | 300 | 250 | 202 | 0 | 50 | 35 | 5 | 0 | 51 | 0 | 0 | 8 | 0 | 0 | 0 | 18 | 62 | 6 | 0 | 0 | 2 | 39 | 0 | 30 | 30 | 163 | 0 | 59 | 32 | 0 | 0 | 18 | 0 | 0 | 310 | 10 | 2 | 0 | 178 | 0 | 0 | 96 | 0 | 106 | 17 | 75 | 51 | 7 | 336 | 58 | 52 | 0 | 1 | 30 | 0 | 0 | 34 | 38 | 88 | 350 | 51 | 49 | 90 | 0 | 0 | 0 | 22 | 50 | 17 | 230 | 36 | 0 | 450 | 12 | 602 | 0 | 0 | 14 | 0 |  | 884 | 0 | 201 | 0 | 0 | 0 | 0 | 0 | 0 | 0 | 0 | 130 | 7 | 0 | 0 | 0 | 0 | 0 | 0 | 0 | 0 | 0 | 0 | 0 | 0 | 0 | 0 | 5 | 59 | 0 | 0 | 0 | 0 | 204 | 0 | 0 | 0 | 0 | 0 | 0 | 0 | 414 | 0 | 0 | 35 | 0 | 34 | 0 | 7 | 70 | 1080 | 220 | 0 | 0 | 1 | 46 | 115 | 0 | 0 | 815 | 25 | 230 | 1365 | 137 | 0 | 0 | 50 |  | 6813 | 6134 | 12947 | 3470 | 884 | 1720 | 0 | 1543 | 4601 | 215 | 0 | 69 | 62 | 371 | 12 | 910.115 | 108.74
15:00 | 0 | 0 | 0 | 0 | 0 | 0 | 0 | 404 | 0 |  | 0 | 450 | 0 | 0 | 0 | 55 | 330 | 0 | 0 | 0 | 49 | 31 | 0 | 0 | 0 | 0 | 35 | 35 | 35 | 0 | 15 | 22 | 33 | 9 | 17 | 0 | 135 | 80 | 0 | 0 | 8 | 215 | 0 | 0 | 0 |  | 6 | 0 | 0 | 0 | 0 | 19 | 0 | 4 | 0 | 0 | 0 | 300 | 250 | 202 | 0 | 70 | 32 | 5 | 0 | 51 | 0 | 0 | 8 | 0 | 0 | 0 | 15 | 50 | 10 | 0 | 0 | 2 | 39 | 0 | 31 | 30 | 163 | 0 | 60 | 32 | 0 | 0 | 18 | 0 | 0 | 295 | 10 | 2 | 0 | 178 | 0 | 0 | 95 | 0 | 108 | 14 | 75 | 51 | 5 | 336 | 58 | 52 | 0 | 2 | 30 | 0 | 0 | 34 | 38 | 88 | 350 | 51 | 38 | 90 | 0 | 0 | 0 | 6 | 57 | 17 | 230 | 17 | 0 | 450 | 6 | 603 | 0 | 0 | 17 | 0 |  | 883 | 0 | 197 | 0 | 0 | 0 | 0 | 0 | 0 | 0 | 0 | 134 | 5 | 0 | 0 | 0 | 0 | 0 | 0 | 0 | 0 | 0 | 0 | 0 | 0 | 0 | 0 | 5 | 59 | 0 | 0 | 0 | 0 | 204 | 0 | 0 | 0 | 0 | 0 | 0 | 0 | 414 | 0 | 0 | 35 | 0 | 34 | 0 | 5 | 70 | 1110 | 220 | 0 | 0 | 0 | 32 | 115 | 0 | 0 | 813 | 27 | 230 | 1431 | 111 | 0 | 0 | 2 |  | 6758 | 6136 | 12894 | 3492 | 883 | 1700 | 0 | 1548 | 4696 | 215 | 0 | 48 | 50 | 256 | 6 | 979.83 | 108.72
16:00 | 0 | 0 | 0 | 0 | 0 | 0 | 0 | 402 | 0 |  | 0 | 450 | 0 | 0 | 0 | 55 | 326 | 0 | 0 | 0 | 49 | 32 | 0 | 0 | 0 | 0 | 35 | 35 | 35 | 0 | 15 | 22 | 33 | 9 | 25 | 0 | 135 | 80 | 0 | 0 | 8 | 216 | 0 | 0 | 0 |  | 6 | 0 | 0 | 0 | 0 | 19 | 0 | 2 | 0 | 0 | 0 | 300 | 250 | 206 | 0 | 70 | 35 | 5 | 0 | 51 | 0 | 0 | 8 | 0 | 0 | 0 | 18 | 52 | 11 | 0 | 0 | 1 | 39 | 0 | 30 | 30 | 163 | 0 | 55 | 32 | 0 | 0 | 16 | 0 | 0 | 300 | 10 | 2 | 0 | 180 | 0 | 0 | 95 | 0 | 93 | 4 | 75 | 51 | 7 | 342 | 57 | 52 | 0 | 0 | 30 | 0 | 0 | 34 | 42 | 88 | 354 | 51 | 14 | 108 | 0 | 0 | 0 | 4 | 66 | 17 | 230 | 17 | 0 | 450 | 10 | 606 | 0 | 0 | 16 | 0 |  | 887 | 0 | 195 | 0 | 0 | 0 | 0 | 0 | 0 | 0 | 0 | 134 | 0 | 0 | 0 | 0 | 0 | 0 | 0 | 0 | 0 | 0 | 0 | 0 | 0 | 0 | 0 | 0 | 60 | 0 | 0 | 0 | 0 | 203 | 0 | 0 | 0 | 0 | 0 | 0 | 0 | 414 | 0 | 0 | 35 | 0 | 36 | 0 | 3 | 95 | 1160 | 220 | 0 | 0 | 0 | 17 | 115 | 0 | 0 | 811 | 17 | 230 | 1512 | 82 | 0 | 0 | 5 |  | 6766 | 6231 | 12997 | 3493 | 887 | 1697 | 0 | 1602 | 4829 | 215 | 0 | 49 | 52 | 163 | 10 | 814.615 | 108.71
17:00 | 0 | 0 | 0 | 0 | 0 | 0 | 0 | 401 | 0 |  | 0 | 450 | 0 | 0 | 0 | 55 | 327 | 0 | 0 | 0 | 74 | 32 | 0 | 0 | 0 | 0 | 35 | 35 | 35 | 0 | 15 | 22 | 33 | 9 | 17 | 0 | 135 | 80 | 0 | 0 | 8 | 215 | 0 | 0 | 0 |  | 6 | 0 | 0 | 0 | 0 | 19 | 0 | 2 | 0 | 0 | 0 | 300 | 250 | 207 | 0 | 70 | 35 | 5 | 0 | 51 | 0 | 0 | 8 | 0 | 0 | 0 | 18 | 56 | 11 | 0 | 0 | 0 | 39 | 0 | 31 | 30 | 163 | 0 | 54 | 32 | 0 | 0 | 16 | 0 | 0 | 300 | 10 | 2 | 0 | 200 | 0 | 0 | 95 | 0 | 93 | 3 | 75 | 51 | 35 | 343 | 57 | 35 | 0 | 0 | 30 | 0 | 0 | 34 | 47 | 100 | 350 | 70 | 6 | 108 | 0 | 0 | 0 | 3 | 67 | 17 | 230 | 17 | 0 | 450 | 0 | 601 | 0 | 0 | 10 | 0 |  | 888 | 0 | 192 | 0 | 0 | 0 | 0 | 0 | 0 | 0 | 0 | 134 | 5 | 0 | 0 | 0 | 0 | 0 | 0 | 0 | 0 | 0 | 0 | 0 | 0 | 0 | 0 | 5 | 61 | 0 | 0 | 0 | 0 | 203 | 0 | 0 | 0 | 0 | 0 | 0 | 0 | 414 | 2 | 0 | 90 | 0 | 45 | 0 | 1 | 95 | 1060 | 220 | 0 | 0 | 0 | 12 | 115 | 0 | 0 | 815 | 7 | 200 | 1507 | 38 | 0 | 0 | 1 |  | 6820 | 6110 | 12930 | 3491 | 888 | 1703 | 0 | 1753 | 4694 | 215 | 0 | 49 | 56 | 81 | 0 | 687.6 | 108.7
18:00 | 0 | 0 | 0 | 0 | 0 | 0 | 0 | 362 | 0 |  | 0 | 330 | 0 | 0 | 0 | 55 | 280 | 0 | 0 | 0 | 74 | 32 | 0 | 0 | 0 | 0 | 54 | 55 | 35 | 0 | 15 | 22 | 33 | 9 | 17 | 0 | 135 | 80 | 0 | 0 | 8 | 214 | 0 | 0 | 0 |  | 6 | 8 | 0 | 0 | 0 | 19 | 0 | 5 | 0 | 0 | 0 | 300 | 250 | 200 | 0 | 70 | 35 | 5 | 0 | 51 | 0 | 0 | 9 | 0 | 0 | 0 | 18 | 60 | 11 | 0 | 0 | 0 | 39 | 0 | 31 | 30 | 120 | 0 | 58 | 32 | 0 | 0 | 16 | 0 | 0 | 285 | 10 | 2 | 0 | 188 | 0 | 0 | 95 | 0 | 106 | 0 | 75 | 132 | 79 | 344 | 58 | 35 | 0 | 0 | 30 | 0 | 0 | 34 | 47 | 100 | 316 | 68 | 0 | 162 | 0 | 0 | 7 | 1 | 67 | 17 | 230 | 17 | 0 | 450 | 0 | 600 | 0 | 0 | 1 | 0 |  | 888 | 0 | 188 | 0 | 0 | 0 | 0 | 0 | 23 | 18 | 0 | 80 | 8 | 16 | 0 | 0 | 0 | 0 | 0 | 0 | 0 | 0 | 0 | 0 | 0 | 0 | 0 | 5 | 61 | 0 | 0 | 0 | 0 | 160 | 0 | 0 | 0 | 0 | 0 | 0 | 0 | 300 | 17 | 0 | 113 | 0 | 74 | 0 | 0 | 35 | 960 | 180 | 0 | 0 | 0 | 2 | 115 | 0 | 0 | 811 | 1 | 204 | 1524 | 5 | 0 | 0 | 0 |  | 6739 | 5788 | 12527 | 3267 | 888 | 1377 | 0 | 2002 | 4610 | 215 | 0 | 98 | 60 | 10 | 0 | 499.465 | 108.69
18:30 | 0 | 0 | 0 | 0 | 0 | 0 | 0 | 0 | 0 |  | 0 | 0 | 0 | 0 | 0 | 0 | 0 | 0 | 0 | 0 | 0 | 0 | 0 | 0 | 0 | 0 | 0 | 0 | 0 | 0 | 0 | 0 | 0 | 0 | 0 | 0 | 0 | 0 | 0 | 0 | 0 | 0 | 0 | 0 | 0 |  | 0 | 0 | 0 | 0 | 0 | 0 | 0 | 0 | 0 | 0 | 0 | 0 | 0 | 0 | 0 | 0 | 0 | 0 | 0 | 0 | 0 | 0 | 0 | 0 | 0 | 0 | 0 | 0 | 0 | 0 | 0 | 0 | 0 | 0 | 0 | 0 | 0 | 0 | 0 | 0 | 0 | 0 | 0 | 0 | 0 | 0 | 0 | 0 | 0 | 0 | 0 | 0 | 0 | 0 | 0 | 0 | 0 | 0 | 0 | 0 | 0 | 0 | 0 | 0 | 0 | 0 | 0 | 0 | 0 | 0 | 0 | 0 | 0 | 0 | 0 | 0 | 0 | 0 | 0 | 0 | 0 | 0 | 0 | 0 | 0 | 0 | 0 | 0 | 0 | 0 |  | 0 | 0 | 0 | 0 | 0 | 0 | 0 | 0 | 0 | 0 | 0 | 0 | 0 | 0 | 0 | 0 | 0 | 0 | 0 | 0 | 0 | 0 | 0 | 0 | 0 | 0 | 0 | 0 | 0 | 0 | 0 | 0 | 0 | 0 | 0 | 0 | 0 | 0 | 0 | 0 | 0 | 0 | 0 | 0 | 0 | 0 | 0 | 0 | 0 | 0 | 0 | 0 | 0 | 0 | 0 | 0 | 0 | 0 | 0 | 0 | 0 | 0 | 0 | 0 | 0 | 0 | 0 |  | 0 | 0 | 0 | 0 | 0 | 0 | 0 | 0 | 0 | 0 | 0 | 0 | 0 | 0 | 0 | 714.34 | 0
19:00 | 0 | 0 | 0 | 0 | 0 | 0 | 0 | 403 | 0 |  | 0 | 450 | 0 | 0 | 0 | 55 | 332 | 0 | 0 | 0 | 97 | 106 | 0 | 0 | 0 | 0 | 54 | 55 | 35 | 0 | 15 | 22 | 33 | 9 | 17 | 0 | 135 | 80 | 0 | 0 | 8 | 211 | 0 | 0 | 0 |  | 6 | 24 | 50 | 0 | 0 | 19 | 0 | 7 | 0 | 0 | 0 | 300 | 250 | 200 | 0 | 50 | 35 | 5 | 0 | 51 | 0 | 22 | 27 | 0 | 0 | 0 | 18 | 54 | 15 | 0 | 0 | 0 | 39 | 0 | 31 | 30 | 163 | 0 | 58 | 32 | 0 | 0 | 18 | 0 | 0 | 300 | 11 | 2 | 0 | 283 | 0 | 0 | 123 | 0 | 108 | 0 | 75 | 182 | 87 | 344 | 76 | 35 | 5 | 0 | 30 | 0 | 0 | 106 | 47 | 100 | 356 | 51 | 0 | 162 | 7 | 0 | 17 | 0 | 67 | 17 | 230 | 72 | 0 | 530 | 0 | 600 | 0 | 0 | 0 | 0 |  | 888 | 0 | 187 | 0 | 0 | 0 | 0 | 0 | 31 | 60 | 0 | 134 | 10 | 64 | 0 | 0 | 0 | 38 | 0 | 88 | 0 | 0 | 15 | 0 | 28 | 0 | 0 | 8 | 60 | 0 | 0 | 0 | 0 | 182 | 0 | 0 | 0 | 0 | 0 | 0 | 0 | 414 | 30 | 0 | 113 | 0 | 92 | 0 | 0 | 35 | 1100 | 220 | 0 | 10 | 0 | 0 | 115 | 0 | 0 | 1010 | 0 | 307 | 1519 | 0 | 0 | 0 | 0 |  | 7644 | 6758 | 14402 | 3462 | 888 | 1713 | 0 | 2410 | 5126 | 215 | 0 | 534 | 54 | 0 | 0 | 714 | 108.69
19:30 | 0 | 0 | 0 | 0 | 0 | 0 | 0 | 406 | 0 |  | 0 | 450 | 0 | 0 | 0 | 55 | 330 | 0 | 0 | 0 | 97 | 115 | 0 | 0 | 0 | 0 | 54 | 55 | 35 | 0 | 15 | 22 | 33 | 9 | 17 | 0 | 135 | 80 | 0 | 0 | 0 | 193 | 0 | 0 | 0 |  | 0 | 24 | 50 | 0 | 0 | 19 | 0 | 10 | 0 | 0 | 0 | 300 | 250 | 203 | 0 | 50 | 35 | 5 | 0 | 51 | 0 | 22 | 42 | 0 | 0 | 0 | 18 | 52 | 16 | 0 | 0 | 0 | 39 | 0 | 31 | 30 | 163 | 0 | 55 | 30 | 0 | 0 | 18 | 0 | 0 | 305 | 12 | 2 | 0 | 300 | 0 | 0 | 124 | 0 | 108 | 0 | 50 | 196 | 83 | 344 | 77 | 35 | 5 | 0 | 30 | 0 | 0 | 106 | 48 | 50 | 347 | 51 | 0 | 162 | 0 | 0 | 17 | 0 | 67 | 17 | 230 | 150 | 0 | 530 | 0 | 600 | 0 | 0 | 0 | 0 |  | 888 | 0 | 187 | 0 | 0 | 0 | 0 | 0 | 33 | 52 | 0 | 134 | 10 | 64 | 0 | 0 | 0 | 38 | 0 | 88 | 0 | 0 | 29 | 0 | 30 | 0 | 0 | 8 | 60 | 0 | 0 | 0 | 0 | 204 | 0 | 0 | 0 | 0 | 0 | 0 | 0 | 414 | 53 | 0 | 113 | 0 | 99 | 0 | 0 | 35 | 1244 | 220 | 0 | 17 | 0 | 0 | 115 | 0 | 0 | 1014 | 0 | 307 | 1514 | 0 | 0 | 0 | 0 |  | 7660 | 6970 | 14630 | 3460 | 888 | 1719 | 0 | 2396 | 5269 | 215 | 0 | 631 | 52 | 0 | 0 | 688 | 0
20:00 | 0 | 0 | 0 | 0 | 0 | 0 | 0 | 400 | 0 |  | 0 | 450 | 0 | 0 | 0 | 55 | 331 | 0 | 0 | 0 | 97 | 98 | 0 | 0 | 0 | 0 | 54 | 55 | 55 | 0 | 16 | 22 | 33 | 9 | 17 | 0 | 135 | 80 | 0 | 0 | 0 | 192 | 0 | 0 | 0 |  | 0 | 24 | 50 | 0 | 0 | 19 | 0 | 20 | 0 | 0 | 0 | 300 | 250 | 210 | 0 | 70 | 36 | 5 | 0 | 51 | 0 | 21 | 42 | 0 | 0 | 0 | 18 | 54 | 17 | 0 | 0 | 0 | 39 | 0 | 31 | 30 | 163 | 0 | 55 | 31 | 0 | 0 | 18 | 0 | 0 | 300 | 12 | 2 | 0 | 298 | 0 | 0 | 125 | 0 | 96 | 0 | 50 | 185 | 82 | 347 | 77 | 35 | 0 | 0 | 30 | 0 | 0 | 106 | 48 | 50 | 376 | 51 | 0 | 162 | 0 | 0 | 17 | 0 | 67 | 17 | 230 | 163 | 0 | 495 | 0 | 600 | 0 | 0 | 0 | 0 |  | 697 | 0 | 190 | 0 | 0 | 0 | 0 | 0 | 42 | 49 | 0 | 134 | 10 | 64 | 0 | 0 | 0 | 38 | 0 | 88 | 0 | 0 | 47 | 0 | 28 | 0 | 0 | 8 | 59 | 0 | 0 | 0 | 0 | 205 | 0 | 0 | 0 | 0 | 0 | 0 | 0 | 414 | 51 | 0 | 113 | 0 | 99 | 0 | 0 | 35 | 1244 | 220 | 0 | 17 | 0 | 0 | 115 | 0 | 0 | 1046 | 0 | 307 | 1511 | 0 | 0 | 0 | 0 |  | 7674 | 6831 | 14505 | 3520 | 697 | 1725 | 0 | 2384 | 5262 | 215 | 0 | 648 | 54 | 0 | 0 | 711 | 108.68
21:00 | 0 | 0 | 0 | 0 | 0 | 0 | 0 | 401 | 0 |  | 0 | 450 | 0 | 0 | 0 | 50 | 332 | 0 | 0 | 0 | 97 | 130 | 0 | 0 | 0 | 0 | 17 | 55 | 55 | 0 | 16 | 22 | 33 | 9 | 17 | 0 | 135 | 80 | 0 | 0 | 0 | 167 | 0 | 0 | 0 |  | 0 | 16 | 50 | 0 | 0 | 19 | 0 | 31 | 0 | 0 | 0 | 300 | 250 | 213 | 0 | 70 | 36 | 5 | 0 | 51 | 0 | 21 | 42 | 0 | 0 | 0 | 18 | 48 | 17 | 0 | 0 | 0 | 39 | 0 | 31 | 30 | 163 | 0 | 59 | 30 | 0 | 0 | 18 | 0 | 0 | 275 | 12 | 2 | 0 | 300 | 0 | 0 | 125 | 0 | 113 | 0 | 50 | 169 | 35 | 347 | 77 | 35 | 0 | 0 | 30 | 0 | 0 | 106 | 48 | 50 | 340 | 50 | 0 | 126 | 0 | 0 | 17 | 0 | 67 | 17 | 230 | 163 | 0 | 500 | 0 | 597 | 0 | 0 | 0 | 0 |  | 697 | 0 | 190 | 0 | 0 | 0 | 0 | 0 | 36 | 51 | 0 | 80 | 10 | 64 | 0 | 0 | 0 | 39 | 0 | 88 | 0 | 0 | 42 | 0 | 24 | 0 | 0 | 8 | 61 | 0 | 0 | 0 | 0 | 205 | 0 | 0 | 0 | 0 | 0 | 0 | 0 | 350 | 72 | 0 | 113 | 0 | 99 | 0 | 0 | 35 | 1244 | 180 | 0 | 17 | 0 | 0 | 115 | 0 | 0 | 1250 | 0 | 307 | 1508 | 0 | 0 | 0 | 0 |  | 7504 | 6885 | 14389 | 3414 | 697 | 1606 | 0 | 2282 | 5467 | 215 | 0 | 660 | 48 | 0 | 0 | 775 | 108.69
22:00 | 0 | 0 | 0 | 0 | 0 | 0 | 0 | 402 | 0 |  | 0 | 450 | 0 | 0 | 0 | 40 | 328 | 0 | 0 | 0 | 65 | 147 | 0 | 0 | 0 | 0 | 17 | 55 | 35 | 0 | 16 | 22 | 33 | 9 | 17 | 0 | 135 | 80 | 0 | 0 | 0 | 162 | 0 | 0 | 0 |  | 0 | 8 | 34 | 0 | 0 | 0 | 0 | 28 | 0 | 0 | 0 | 300 | 250 | 212 | 0 | 70 | 36 | 5 | 0 | 51 | 0 | 22 | 42 | 0 | 0 | 0 | 18 | 54 | 17 | 0 | 0 | 0 | 41 | 0 | 31 | 30 | 163 | 0 | 56 | 33 | 0 | 0 | 18 | 0 | 0 | 300 | 12 | 2 | 0 | 298 | 0 | 0 | 124 | 0 | 130 | 0 | 50 | 151 | 5 | 347 | 77 | 35 | 0 | 0 | 30 | 0 | 0 | 106 | 47 | 50 | 346 | 50 | 0 | 90 | 0 | 0 | 17 | 0 | 67 | 17 | 230 | 145 | 0 | 530 | 0 | 618 | 0 | 0 | 0 | 0 |  | 697 | 0 | 192 | 0 | 0 | 0 | 0 | 0 | 0 | 50 | 0 | 80 | 10 | 32 | 0 | 0 | 0 | 31 | 0 | 88 | 0 | 0 | 42 | 0 | 24 | 0 | 0 | 8 | 61 | 0 | 0 | 0 | 0 | 205 | 0 | 0 | 0 | 0 | 0 | 0 | 0 | 350 | 71 | 0 | 113 | 0 | 99 | 0 | 0 | 35 | 1244 | 180 | 0 | 17 | 0 | 0 | 115 | 0 | 0 | 1246 | 0 | 307 | 1513 | 0 | 0 | 0 | 0 |  | 7406 | 6810 | 14216 | 3412 | 697 | 1631 | 0 | 2097 | 5519 | 215 | 0 | 591 | 54 | 0 | 0 | 796 | 108.71
23:00 | 0 | 0 | 0 | 0 | 0 | 0 | 0 | 401 | 0 |  | 0 | 450 | 0 | 0 | 0 | 55 | 280 | 0 | 0 | 0 | 65 | 147 | 0 | 0 | 0 | 0 | 17 | 55 | 0 | 0 | 16 | 22 | 33 | 11 | 8 | 0 | 138 | 80 | 0 | 0 | 0 | 162 | 0 | 0 | 0 |  | 0 | 8 | 34 | 0 | 0 | 0 | 0 | 38 | 0 | 0 | 0 | 300 | 250 | 211 | 0 | 70 | 36 | 5 | 0 | 51 | 0 | 22 | 8 | 0 | 0 | 0 | 18 | 64 | 17 | 0 | 0 | 0 | 40 | 0 | 31 | 30 | 163 | 0 | 62 | 33 | 0 | 0 | 18 | 0 | 0 | 285 | 12 | 0 | 0 | 296 | 0 | 0 | 124 | 0 | 131 | 0 | 50 | 146 | 7 | 347 | 77 | 35 | 0 | 0 | 30 | 0 | 0 | 17 | 47 | 50 | 376 | 53 | 0 | 54 | 0 | 0 | 17 | 0 | 67 | 17 | 230 | 17 | 0 | 525 | 2 | 609 | 0 | 0 | 0 | 0 |  | 697 | 0 | 197 | 0 | 0 | 0 | 0 | 0 | 0 | 50 | 0 | 80 | 10 | 32 | 0 | 0 | 0 | 31 | 0 | 88 | 14 | 0 | 42 | 0 | 24 | 0 | 0 | 8 | 61 | 0 | 0 | 0 | 0 | 202 | 0 | 0 | 0 | 0 | 0 | 0 | 0 | 350 | 71 | 0 | 113 | 0 | 99 | 0 | 0 | 35 | 1244 | 180 | 0 | 17 | 0 | 0 | 115 | 0 | 0 | 1196 | 0 | 307 | 1508 | 0 | 0 | 0 | 0 |  | 7070 | 6771 | 13841 | 3399 | 697 | 1626 | 0 | 1922 | 5450 | 218 | 0 | 463 | 64 | 0 | 2 | 1250.095 | 108.73
24:00 | 0 | 0 | 0 | 0 | 0 | 0 | 0 | 372 | 0 |  | 0 | 450 | 0 | 0 | 0 | 55 | 330 | 0 | 0 | 0 | 65 | 98 | 0 | 0 | 0 | 0 | 17 | 35 | 0 | 0 | 16 | 22 | 33 | 11 | 8 | 0 | 138 | 80 | 0 | 0 | 0 | 162 | 0 | 0 | 0 |  | 0 | 8 | 34 | 0 | 0 | 0 | 0 | 37 | 0 | 0 | 0 | 300 | 250 | 213 | 0 | 70 | 36 | 5 | 0 | 51 | 0 | 22 | 8 | 0 | 0 | 0 | 18 | 72 | 17 | 0 | 0 | 0 | 40 | 0 | 31 | 30 | 163 | 0 | 62 | 31 | 0 | 0 | 18 | 0 | 0 | 310 | 12 | 0 | 0 | 296 | 0 | 0 | 124 | 0 | 118 | 0 | 50 | 105 | 7 | 347 | 77 | 17 | 0 | 0 | 30 | 0 | 0 | 17 | 48 | 50 | 345 | 67 | 0 | 54 | 0 | 0 | 17 | 0 | 68 | 17 | 230 | 17 | 0 | 526 | 1 | 601 | 0 | 0 | 0 | 0 |  | 696 | 0 | 203 | 0 | 0 | 0 | 0 | 0 | 0 | 49 | 0 | 80 | 10 | 32 | 0 | 0 | 0 | 31 | 0 | 88 | 35 | 0 | 42 | 0 | 24 | 0 | 0 | 8 | 61 | 0 | 0 | 0 | 0 | 202 | 0 | 0 | 0 | 0 | 0 | 0 | 0 | 350 | 71 | 0 | 35 | 0 | 99 | 0 | 0 | 35 | 1244 | 180 | 0 | 17 | 0 | 0 | 115 | 0 | 0 | 896 | 0 | 307 | 1511 | 0 | 0 | 0 | 0 |  | 6959 | 6421 | 13380 | 3397 | 696 | 1648 | 0 | 1789 | 5146 | 218 | 0 | 413 | 72 | 0 | 1 | 1547.1 | 108.75
KWH | 0 | 0 | 0 | 0 | 0 | 0 | 0 | 9622800 | 0 |  | 0 | 10371500 | 0 | 0 | 0 | 1322458 | 7470821 | 0 | 0 | 0 | 1244448 | 1343040 | 0 | 0 | 0 | 0 | 657360 | 664029 | 668668 | 0 | 371400 | 531000 | 803000 | 243700 | 274080 | 0 | 3236640 | 1928000 | 0 | 0 | 116020 | 4663476 | 0 | 0 | 0 |  | 116400 | 129936 | 245823 | 0 | 0 | 237600 | 0 | 480480 | 0 | 0 | 0 | 6635900 | 6410000 | 4934000 | 16727 | 1510780 | 835632 | 293760 | 0 | 1133461 | 0 | 116656 | 322814 | 0 | 0 | 0 | 393860 | 1515840 | 307200 | 0 | 0 | 13700 | 926000 | 509880 | 537600 | 602280 | 3581099 | 0 | 1405728 | 557760 | 0 | 0 | 440000 | 0 | 0 | 7284000 | 267360 | 92928 | 0 | 5025709 | 0 | 0 | 2452800 | 0 | 2167776 | 120285 | 1107840 | 1960320 | 436581 | 8697000 | 1375200 | 809021 | 90327 | 28957 | 567055 | 0 | 7527 | 1104660 | 1004640 | 1455360 | 8322200 | 1290240 | 365440 | 1958400 | 16309 | 0 | 209520 | 159408 | 1396800 | 219600 | 6141800 | 960145 | 0 | 12719999 | 44160 | 15018181 | 0 | 0 | 330573 | 0 |  | 20058181 | 0 | 4738464 | 0 | 0 | 0 | 0 | 0 | 116160 | 302720 | 0 | 2582000 | 185617 | 436512 | 0 | 0 | 0 | 430115 | 20691 | 514112 | 22880 | 0 | 253000 | 0 | 131497 | 0 | 0 | 160956 | 1395054 | 0 | 0 | 0 | 0 | 4744273 | 0 | 0 | 0 | 0 | 0 | 0 | 0 | 9323781 | 516960 | 0 | 2121792 | 0 | 1404902 | 0 | 46038 | 1725696 | 29143400 | 5222660 | 0 | 176400 | 32580 | 458640 | 2537856 | 0 | 0 | 21752730 | 232819 | 6174000 | 34177074 | 1344960 | 0 | 3019 | 357000 |  | 164951477 | 152844539 | 317796016 | 83762158 | 20058181 | 39590725 | 0 | 39222560 | 120380438 | 5164640 | 0 | 4563895 | 1515840 | 3493419 | 44160 | 0
Fuel Cost | 0 | 0 | 0 | 0 | 0 | 0 | 0 | 27713664 | 0 |  | 0 | 32981370 | 0 | 0 | 0 | 23301709.96 | 22786004.05 | 0 | 0 | 0 | 22337841.6 | 26081836.8 | 0 | 0 | 0 | 0 | 12003393.6 | 10465097.04 | 12229937.72 | 0 | 278550 | 0 | 0 | 0 | 4908772.8 | 0 | 0 | 0 | 0 | 0 | 2197418.8 | 14876488.44 | 0 | 0 | 0 |  | 2047476 | 2288172.96 | 4402689.93 | 0 | 0 | 3910896 | 0 | 0 | 0 | 0 | 0 | 18514161 | 19614600 | 16380880 | 56035.45 | 4879819.4 | 2816079.84 | 1286668.8 | 0 | 4545178.61 | 0 | 2089308.96 | 5830020.84 | 0 | 0 | 0 | 295395 | 9943910.4 | 955392 | 0 | 0 | 0 | 3611400 | 1901852.4 | 2446080 | 2740374 | 12247358.58 | 0 | 7801790.4 | 2911507.2 | 0 | 0 | 2895200 | 0 | 0 | 22507560 | 200520 | 70625.28 | 0 | 102524463.6 | 0 | 0 | 47118288 | 0 | 38174535.36 | 0 | 19730630.4 | 34011552 | 7238512.98 | 23047050 | 26211312 | 15177233.96 | 1620466.38 | 0 | 9271349.25 | 0 | 135034.38 | 21110052.6 | 19500062.4 | 25919961.6 | 22137052 | 22024396.8 | 0 | 35819136 | 273665.02 | 0 | 3744122.4 | 0 | 25170336 | 3720024 | 18241146 | 13518841.6 | 0 | 88658393.03 | 0 | 88607267.9 | 0 | 0 | 0 | 0 |  | 56363488.61 | 0 | 13978468.8 | 0 | 0 | 0 | 0 | 0 | 2184969.6 | 5694163.2 | 0 | 8159120 | 879824.58 | 7525466.88 | 0 | 0 | 0 | 7703359.65 | 379679.85 | 8642222.72 | 486886.4 | 0 | 4531230 | 0 | 2355111.27 | 0 | 0 | 121843.692 | 15387445.62 | 0 | 0 | 0 | 0 | 15656100.9 | 0 | 0 | 0 | 0 | 0 | 0 | 0 | 27225440.52 | 8829676.8 | 0 | 42053917.44 | 0 | 27985647.84 | 0 | 0 | 34237808.64 | 188849232 | 16242472.6 | 0 | 3413340 | 0 | 0 | 44031801.6 | 0 | 0 | 158794929 | 0 | 45996300 | 225910459.14 | 0 | 0 | 0 | 0 |  | 1084057923.52 | 973620407.352 | 2057678330.872 | 246933203.202 | 56363488.61 | 126069870.34 | 0 | 726292245.09 | 812204026.69 | 0 | 0 | 79871586.54 | 9943910.4 | 0 | 0 | 0
Yesterday Day Peak | 0 | 0 | 0 | 0 | 0 | 0 | 0 | 402 | 0 |  | 0 | 450 | 0 | 0 | 0 | 55 | 329 | 0 | 0 | 0 | 50 | 32 | 0 | 0 | 0 | 0 | 35 | 35 | 35 | 0 | 14 | 22 | 33 | 10 | 17 | 0 | 138 | 80 | 0 | 0 | 8 | 211 | 0 | 0 | 0 |  | 6 | 0 | 0 | 0 | 0 | 19 | 0 | 6 | 0 | 0 | 0 | 300 | 300 | 194 | 0 | 51 | 31 | 10 | 0 | 51 | 0 | 0 | 8 | 0 | 0 | 0 | 12 | 58 | 8 | 0 | 0 | 2 | 39 | 0 | 31 | 30 | 163 | 0 | 56 | 30 | 0 | 0 | 18 | 0 | 0 | 310 | 12 | 2 | 0 | 163 | 0 | 0 | 97 | 0 | 99 | 17 | 75 | 51 | 5 | 332 | 49 | 52 | 0 | 5 | 15 | 0 | 0 | 34 | 38 | 88 | 360 | 51 | 51 | 72 | 0 | 0 | 0 | 21 | 48 | 2 | 250 | 36 | 0 | 420 | 2 | 603 | 0 | 0 | 70 | 0 |  | 885 | 0 | 210 | 0 | 0 | 0 | 0 | 0 | 0 | 0 | 0 | 130 | 6 | 0 | 0 | 0 | 0 | 0 | 0 | 0 | 0 | 0 | 0 | 0 | 0 | 0 | 0 | 5 | 60 | 0 | 0 | 0 | 0 | 204 | 0 | 0 | 0 | 0 | 0 | 0 | 0 | 414 | 0 | 0 | 35 | 0 | 34 | 0 | 3 | 35 | 1000 | 220 | 0 | 0 | 5 | 30 | 54 | 0 | 0 | 813 | 22 | 200 | 1304 | 160 | 0 | 0 | 61 |  | 12699 | DayPeak
Yesterday Evening Peak | 0 | 0 | 0 | 0 | 0 | 0 | 0 | 406 | 0 |  | 0 | 450 | 0 | 0 | 0 | 55 | 330 | 0 | 0 | 0 | 97 | 115 | 0 | 0 | 0 | 0 | 54 | 55 | 35 | 0 | 15 | 22 | 33 | 9 | 17 | 0 | 135 | 80 | 0 | 0 | 0 | 193 | 0 | 0 | 0 | 0 | 0 | 24 | 50 | 0 | 0 | 19 | 0 | 10 | 0 | 0 | 0 | 300 | 250 | 203 | 0 | 50 | 35 | 5 | 0 | 51 | 0 | 22 | 42 | 0 | 0 | 0 | 18 | 52 | 16 | 0 | 0 | 0 | 39 | 0 | 31 | 30 | 163 | 0 | 55 | 30 | 0 | 0 | 18 | 0 | 0 | 305 | 12 | 2 | 0 | 300 | 0 | 0 | 124 | 0 | 108 | 0 | 50 | 196 | 83 | 344 | 77 | 35 | 5 | 0 | 30 | 0 | 0 | 106 | 48 | 50 | 347 | 51 | 0 | 162 | 0 | 0 | 17 | 0 | 67 | 17 | 230 | 150 | 0 | 530 | 0 | 600 | 0 | 0 | 0 | 0 |  | 888 | 0 | 187 | 0 | 0 | 0 | 0 | 0 | 33 | 52 | 0 | 134 | 10 | 64 | 0 | 0 | 0 | 38 | 0 | 88 | 0 | 0 | 29 | 0 | 30 | 0 | 0 | 8 | 60 | 0 | 0 | 0 | 0 | 204 | 0 | 0 | 0 | 0 | 0 | 0 | 0 | 414 | 53 | 0 | 113 | 0 | 99 | 0 | 0 | 35 | 1244 | 220 | 0 | 17 | 0 | 0 | 115 | 0 | 0 | 1014 | 0 | 307 | 1514 | 0 | 0 | 0 | 0 |  | 14630 | EvPeak
Forecast for Evening | 0 | 0 | 0 | 0 | 0 | 0 | 0 | 400 | 0 |  | 0 | 450 | 0 | 0 | 0 | 55 | 335 | 0 | 0 | 0 | 100 | 149 | 13 | 0 | 0 | 0 | 54 | 55 | 55 | 0 | 16 | 22 | 33 | 12 | 17 | 0 | 135 | 80 | 0 | 0 | 8 | 210 | 0 | 0 | 0 |  | 12 | 75 | 51 | 0 | 0 | 50 | 0 | 20 | 0 | 0 | 0 | 300 | 250 | 210 | 0 | 70 | 35 | 5 | 0 | 51 | 0 | 30 | 42 | 0 | 0 |  | 18 | 90 | 20 | 0 | 0 | 0 | 38 | 0 | 31 | 30 | 163 | 0 | 60 | 30 | 0 | 0 | 18 | 0 | 0 | 300 | 12 | 2 | 0 | 300 | 0 | 0 | 125 | 0 | 130 | 0 | 100 | 200 | 6 | 350 | 77 | 35 | 105 | 0 | 50 | 54 | 110 | 17 | 48 | 100 | 350 | 70 | 0 | 162 | 108 | 0 | 17 | 0 | 90 | 17 | 300 | 163 | 0 | 612 | 60 | 600 | 0 | 0 |  |  |  | 880 | 0 | 230 | 0 | 0 | 0 | 0 | 0 | 40 | 55 | 0 | 135 | 10 | 110 | 0 | 0 | 0 | 40 | 20 | 90 | 28 | 0 | 46 | 0 | 30 | 0 | 0 | 8 | 60 | 0 | 0 | 0 | 0 | 200 | 0 | 0 | 0 | 0 | 0 | 0 | 0 | 414 | 72 | 0 | 113 | 0 | 99 | 0 | 0 | 95 | 1244 | 220 | 0 | 54 | 0 | 0 | 115 | 0 | 0 | 1080 | 0 | 307 | 1496 | 0 | 0 |  |  |  | 8857 | 5363 | 14220 | 3856 | 902 | 2102 | 0 | 2991 | 3387 | 201 | 0 | 631 | 150 | 0 | 0 | 0 | 107.24
Forecast for Day | 0 | 0 | 0 | 0 | 0 | 0 | 0 | 400 | 0 | 0 | 0 | 450 | 0 | 0 | 0 | 55 | 335 | 0 | 0 | 0 | 90 | 32 | 13 | 0 | 0 | 0 | 17 | 35 | 35 | 0 | 16 | 22 | 33 | 12 | 16 | 0 | 135 | 80 | 0 | 0 | 8 | 200 |  | 0 | 0 | 0 | 6 | 65 | 51 | 0 | 0 | 50 | 0 | 10 | 0 | 0 | 0 | 280 | 250 | 210 | 0 | 70 | 35 | 5 | 0 | 51 | 0 | 30 | 16 | 0 | 0 |  | 18 | 90 | 20 | 0 | 0 | 1.6 | 38 | 0 | 20 | 30 | 163 | 0 | 60 | 30 | 0 | 0 | 18 | 0 | 0 | 300 | 12 | 2 | 0 | 250 | 0 | 0 | 98 | 0 | 130 | 20 | 50 | 200 | 0 | 350 | 58 | 35 | 105 | 5 | 50 | 54 | 92 | 17 | 36 | 90 | 350 | 55 | 50 | 162 | 105 | 0 | 17 | 35 | 65 | 17 | 300 | 35 | 0 | 612 | 42 | 600 | 0 | 0 | 70 |  |  | 880 | 0 | 220 | 0 | 0 | 0 | 0 | 0 | 30 | 0 | 0 | 135 | 10 | 64 | 0 | 0 | 0 | 30 | 0 | 50 | 0 | 0 | 25 | 0 | 25 | 0 | 0 | 5 | 60 | 0 | 0 | 0 | 0 | 150 | 0 | 0 | 0 | 0 | 0 | 0 | 0 | 350 | 70 | 0 | 113 | 0 | 35 | 0 | 8 | 95 | 1244 | 220 |  | 17 | 6 | 100 | 115 | 0 | 0 | 810 | 30 | 307 | 1496 | 170 | 0 |  | 20 |  |  |  |  | gas | hvdc | hsd | coal | hfo | tripura | solar | wind | hydro
Generation at 08:00(Today) | 0 | 0 | 0 | 0 | 0 | 0 | 0 | 354 | 0 | 0 | 0 | 350 | 0 | 0 | 0 | 30 | 280 | 0 | 0 | 0 | 33 | 16 | 0 | 0 | 0 | 0 | 17 | 12 | 35 | 0 | 16 | 0 | 25 | 11 | 8 | 0 | 136 | 80 | 0 | 0 | 0 | 205 | 0 | 0 | 0 | 0 | 0 | 0 | 0 | 0 | 0 | 0 | 0 | 9 | 0 | 0 | 0 | 285 | 250 | 142 | 0 | 70 | 31 | 5 | 0 | 51 | 0 | 21 | 8 | 0 | 0 | 0 | 18 | 56 | 10 | 0 | 0 | 0 | 38 | 0 | 30 | 30 | 120 | 0 | 62 | 31 | 0 | 0 | 18 | 0 | 0 | 280 | 12 | 2 | 0 | 145 | 0 | 0 | 97 | 0 | 52 | 7 | 25 | 51 | 0 | 372 | 49 | 17 | 17 | 2 | 50 | 0 | 0 | 17 | 37 | 25 | 346 | 55 | 1 | 17 | 0 | 0 | 0 | 0 | 49 | 0 | 300 | 17 | 0 | 422 | 0 | 606 | 0 | 0 | 33 | 0 | 0 | 885 | 0 | 230 | 0 | 0 | 0 | 0 | 0 | 0 | 0 | 0 | 100 | 7 | 16 | 0 | 0 | 0 | 0 | 0 | 0 | 0 | 0 | 0 | 0 | 0 | 0 | 0 | 0 | 61 | 0 | 0 | 0 | 0 | 160 | 0 | 0 | 0 | 0 | 0 | 0 | 0 | 300 | 0 | 0 | 0 | 0 | 34 | 0 | 3 | 35 | 980 | 180 | 0 | 0 | 0 | 29 | 115 | 0 | 0 | 512 | 14 | 200 | 1410 | 33 | 0 | 0 | 0 | 0 |  |  |  | 123352883 | 20058181 | 0 | 120380438 | 43786455 | 1515840 | 3493419 | 44160 | 5164640 |  |  | 317796016
[8 empty] | 299430 |  |  |  | 25503 | 299634 |  | 299624 | 299625 | 299739 |  | 299743 |  | 299750 | 299565 | [26 empty] | 399366 | 399587 | [7 empty] | 299667 | 299280 | 299277 |  |  |  | 299773 |  |  |  |  | 399261 | [5 empty] | 299772 |  |  |  | 299338 | [6 empty] | 299755 | [9 empty] | 299472 |  |  | 299523 |  | 299563 |  | 399588 | 399244 | 299281 | 299229 | 299524 | 299566 | 399747 |  | 399277 |  | 399575 | 399337 | 399467 | 399589 | 299230 | 299765 |  | 299674 |  |  |  |  | 399245 |  | 299282 | 399274 |  | 399226 |  | 399630 | 299864 | [6 empty] | 599249 |  | 59039 |  |  |  |  | 599468 |  |  |  | 599230 | [19 empty] | 499698 |  | 499699 |  |  |  | 499700 |  | 499696 | 599787 |  | 499268 | 599634 | 43212 |  |  | 499270 | 599730 |  |  | 599864 | [5 empty] | 599726 |  | 599228 | [9 empty] | 123.3529 | 20.0582 | 0 | 120.3804 | 43.7865 | 1.5158 | 3.4934 | 0.04416 | 5.1646
| Minimum Generation |  | 12138 | 8:00
| Highest Generation |  | 14630 | 19:30 | [129 empty] | 0 | [74 empty] | 317.796
| Day Peak Generation |  | 12699 | 12:00
| Evening Peak Generation |  | 14630 | 19:30 | [204 empty] | 202699852
| HVDC Max Flow |  | 888 | 17:00 | [204 empty] | 202.6999
| HVDC EvPeak Flow |  | 888 | 19:30
| Load factor L.F |  | 90.51% | [168 empty] | 1275.5

## P1
POWER GRID BANGLADESH PLC.
NATIONAL LOAD DESPATCH CENTER
DAILY REPORT
[7 empty] | Reporting Date : | 2024-09-03
Till now the maximum generation is : - |  |  |  | 16477 | 21:00 | Hrs on | 2024-04-30
The Summary of Yesterday's |  |  | 2024-09-02 | Generation & Demand |  | Today's Actual Min Gen. & Probable Gen. & Demand
Day Peak Generation : |  |  | 12699 | MW Hour : | 12:00 | Min. Gen. at | 7:00 | 11212
Evening Peak Generation : |  |  | 14630 | MW Hour : | 19:30 | Available Max Generation : |  | 15859
E.P. Demand (at gen end) : |  |  | 15350 | MW Hour : | 19:30 | Max Demand (Evening) : |  | 15200
Maximum Generation : |  |  | 14630 | MW Hour : | 19:30 | Reserve(Generation end) |  | 659
Total Gen. (MKWH) : |  |  | 317.796 | System Load Factor : | 90.51% | Load Shed : |  | 0
EXPORT / IMPORT THROUGH EAST-WEST INTERCONNECTOR
Export from East grid to West grid :- Maximum |  |  |  | 732 | MW at | 22:00 | Energy
Import from West grid to East grid :- Maximum |  |  |  | - | MW at | - | Energy | -
|  | Water Level of Kaptai Lake at 6:00 A M on |  | 2024-09-03
Actual : |  | 108.66 | Ft.(MSL) , | Rule curve : | 99.46 | Ft.( MSL )
Gas Consumed : |  | Total = | 891.77 | MMCFD. | Oil Consumed (PDB) :
HSD :
FO :
Cost of the Consumed Fuel (PDB+Pvt) : |  |  | Gas : | 373003073.542
: |  |  | Coal : | 812204026.69 | Oil : | 806163831.63 | Total : | 1991370931.862
Load Shedding & Other Information
Area |  | Yesterday |  |  |  | Today
|  |  |  | Estimated Demand (S/S end) |  | Estimated Shedding (S/S end) |  | Rates of Shedding
|  | MW |  | MW |  |  | MW | (On Estimated Demand)
Dhaka |  | 201 | 4824:00 | 5018.7141 |  |  | 0 | -12.35%
Chittagong Area |  | 0 | 0:00 | 1381.88 |  |  | 0 | -10.59%
Khulna Area |  | 0 | 0:00 | 1936.5624 |  |  | 0 | -10.21%
Rajshahi Area |  | 0 | 0:00 | 1683.9775 |  |  | 0 | -9.816%
Cumilla Area |  | 10 | 240:00 | 1385.229 |  |  | 0 | -10.06%
Mymensingh Area |  | 260 | 6240:00 | 1030.6659 |  |  | 0 | -9.718%
Sylhet Area |  | 57 | 1368:00 | 577.2872 |  |  | 0 | -10.38%
Barisal Area |  | 0 | 0:00 | 481.4952 |  |  | 0 | -9.655%
Rangpur Area |  | 160 | 3840:00 | 941.7111 |  |  | 0 | -9.663%
Total |  | 688 |  | 14437.5225 |  |  | 0
Information of the Generating Units under shut down.
|  | Planned Shut- Down |  |  | Forced Shut- Down
1) Barapukuria ST: Unit- 2
2) Ghorasal-3,4,5,7
3) Shajibazar 330 MW
4) Baghabari-71,100 MW
5) Raozan unit-2
6) Siddhirganj 210 MW .
Outage | Restoration |  |  | Description of Event |  |  |  | Description of Event
Time | Time
09:04 | 11:01 | Kabirpur 132/33kV S/S XFR, T-I HT Scheduled S/D Due to Shutdown taken by DPBS-1 due to |  |  |  |  | 80.0MW load interruption.
TR-1 33kv bus maintenance work.
09:48 | 17:48 | KSRM 132/33kV S/S Transformer-02 LT Forced S/D Due to 33 KV Main Bus wire change
09:48 | 17:47 | KSRM 132/33kV S/S Transformer-02 HT Forced S/D Due to 33 KV Main Bus wire change
10:28 | 14:45 | Naogaon 132/33kV S/S T-3 LT Forced S/D Due to Red hot maintenance of T-3,33kv CT R&Y phase.
10:29 | 14:44 | Naogaon 132/33kV S/S T-3 HT Forced S/D Due to Red hot maintenance of T-3,33kv CT R&Y phase.
10:55 | 13:30 | Mymensingh 132/33kV S/S Transformer-3 (424T) LT Scheduled S/D Due to SPMD work( Relay test)
11:02 | 13:30 | Mymensingh 132/33kV S/S Transformer-3 (424T) HT Scheduled S/D Due to SPMD work ( Relay test)
11:25 | 14:41 | Jamalpur-Mymensingh 132kV Ckt-1 Scheduled S/D from Jamalpur 132/33kV end Due to Mymensingh
grid relay test work and from Mymensingh 132/33kV end Due to SPMD work ( Relay test)
11:27 | 12:24 | Kishoreganj-Mymensingh 132kV Ckt-1 Scheduled S/D from Mymensingh 132/33kV end Due to
SPMD work ( Relay test) and from Kishoreganj 132/33kVend.
12:00 |  | Day Peak Generation: 12699 MW.
12:25 | 13:06 | Kishoreganj-Mymensingh 132kV Ckt-2 Scheduled S/D from Mymensingh 132/33kV end Due to
SPMD WORK (relay testing) and from Kishoreganj 132/33kVend.
12:27 | 13:05 | Kishoreganj-Mymensingh 132kV Ckt-2 Forced S/D from Kishoreganj 132/33kV end.
| 13:06 | Kishoreganj-Mymensingh 132kV Ckt-2 is restored.
| 13:25 | Jhenaidah 132/33kV S/S Transformer T-1 HT is restored.
| 13:26 | Jhenaidah 132/33kV S/S Transformer T-1 LT is restored.
13:41 | 13:59 | Bagerhat-Bhandaria 132 kV Ckt-1 Tripped from Bagerhat 132/33kV end showing S phase E/F relays
Due to Unknown
13:43 | 14:52 | Jamalpur-Mymensingh 132kV Ckt-2 Scheduled S/D from Jamalpur 132/33kV end Due to Relay test
work to mymensingh grid
14:08 | 15:20 | Kabirpur 132/33kV S/S XFR, T-2 HT Scheduled S/D Due to Shutdown taken by DPBS-1 due |  |  |  |  | 100.0MW load interruption.
to high temperature maintenance work at 33 kv IFAD feeder 33kv bus DS.
14:30 | 14:57 | Naogaon 132/33kV S/S T-1 LT Tripped showing Directional over current. relays Due to Unknown. |  |  |  |  | 55.0MW load interruption.
14:30 | 14:43 | Naogaon 132/33kV S/S T-2 LT Tripped showing Directional over current relays Due to Unkonwn
| 15:49 | Baroaulia-Hathazari 132 kV Ckt-1 is restored.
| 15:49 | Baroaulia-Hathazari 132 kV Ckt-2 is restored.
19:30 |  | Evening Peak Gen. 14631 MW
04:00 | 04:10 | Shahjibazar 132/33kV S/S SPCL 86 MW Tripped showing O/C 3 phase (86 MW side ) relays
Due to Bad weather
04:00 | 05:25 | Brahmanbaria-Shahjibazar 132 kV Ckt-1 Tripped from Shahjibazar 132/33kV end showing Distance
relay relays Due to Bad weather
06:07 | 07:42 | Benapole 132/33kV S/S Transformer-2(416T) LT Forced S/D Due to Red Hot at Jhikargacha Feeder |  |  |  |  | 22.0MW load interruption.
06:08 | 07:41 | Benapole 132/33kV S/S Transformer-2(416T) HT Forced S/D Due to Red Hot at Jhikargacha Feeder
07:00 |  | Minimum Generation = 11,214MW
07:09 |  | Faridpur 132/33kV S/S Transformer-1 LT Scheduled S/D Due to Hot Spot Maintenance |  |  |  |  | 45.0MW load interruption.
of 33kV Bus Section-01 Isolator (B-phase)
07:09 |  | Faridpur 132/33kV S/S Transformer-1 HT Scheduled S/D Due to Hot spot maintenance of 33kV
Bus Section-01 Isolator (B-phase)

## P2
EVENING PEAK GENERATION AND DAY LONG ENERGY DATA OF POWER STATIONS
| Date : | 2024-09-02
Sl. |  |  |  |  | Present | Peak | Energy
No. | Name of the Power Stations |  | Producer | Installed Capacity | Capacity | Hour | Generated | Remarks
Generation
|  |  |  | Unit No. X Capacity | MW | MW | KWH
1 | Ghorasal Repowered CCPP:Unit-3 (GT |  | PDB | 1*260 | 260 | 0 | 0 | Under maint.
2 | Ghorasal Repowered CCPP Unit-4 |  | PDB | 1*210 | 180 | 0 | 0 | Gas shortage
| Ghorasal TPP Unit-5 |  | PDB | 1*210 | 190 | 0 | 0 | Gas shortage
3 | Ghorasal 365 MW CCPP Unit-7 |  | PDB | 1*243+1*122 | 365 | 0 | 0 | Air Compressor problem
| Ghorashal 78.5 MW PP(MAX) |  | QRPP | 2*40 | 0 | 0 | 0 | Contract Expired
4 | Ghorashal 108 MW PP (Regent) |  | IPP | 34*3.35 | 108 | 0 | 0 | Gas shortage
5 | Haripur GTPP |  | SBU, PDB | 2*32 | 20 | 0 | 0 | Under maint.
6 | Haripur 412 MW CCPP |  | EGCB | 1*273+1*139 | 400 | 406 | 9622800
| Haripur 360 MW CCPP(HPL) |  | IPP | 1*235+1*125 | 0 | 0 | 0 | Contract Expired
7 | Meghnaghat 450 MW CCPP(MPL) |  | IPP | 2*150+1*150 | 450 | 450 | 10371500
| Meghnaghat 100 MW(IEL) |  | NENP | 12*8.9 | 0 | 0 | 0 | Reserve NENP
8 | Meghnaghat CCPP(Summit) |  | IPP | 2*110+1*110 | 335 | 0 | 0 | Gas shortage
| Madanganj 102 PP(Summit) |  | NENP | 6*17 | 0 | 0 | 0 | Reserve NENP
9 | Madanganj-55 MW PP(Summit) |  | IPP | 3*17.08+1*11.3 | 55 | 55 | 1322458
10 | Keraniganj 100 MW PP (Powerpac) |  | NENP | 8*13.45 | 75 | 0 | 0 | Reserve NENP
11 | Narshingdi 22 MW PP (Doreen) |  | SIPP, REB | 8*2.90 | 22 | 0 | 0 | Contract Expired
12 | 210 MW Siddhirgonj TPP |  | PDB | 1*210 | 115 | 0 | 0 | Under maint.
13 | Siddhirgonj 2*120 MW GTPP |  | EGCB | 2*105 | 210 | 0 | 0 | Gas shortage
| Siddhirganj 100 PP(Dutch Bangla) |  | NENP | 12*8.9 | 0 | 0 | 0 | Reserve NENP
14 | Siddhirganj 335 MW CCPP |  | EGCB | 1*217+118 | 335 | 330 | 7470821
15 | Gagnagar 102 MW PP (Digital Power) |  | IPP | 12*8.924 | 102 | 97 | 1244448
16 | Katpotti 52 MW PP (Sinha) |  | IPP | 7*7.9 | 0 | 0 | 0 | Fuel shortage
17 | Kamalaghat 54 MW PP(Banco Energy) |  | IPP | 3*18 | 54 | 54 | 657360 | Fuel shortage
18 | Kodda 150 MW PP |  | BPDB-RPCL | 9*17.06 | 149 | 115 | 1343040 | Engine problem
19 | Manikganj 55 MW PP (Northern) |  | IPP | 3*19.3 | 55 | 55 | 664029 | Fuel shortage
20 | Nababganj 55 MW PP (Southern power ) |  | IPP | 3*19.3 | 55 | 35 | 668668 | Fuel shortage
21 | Bosila 108 MW PP(CLC) |  | IPP | 12*8.775+1*3.5 | 0 | 0 | 0
22 | Summit Power,(Madhabdi+Ashulia) |  | SIPP,REB | 3*3.67+4*8.73 | 80 | 37 | 902400 | Engine problem
23 | Maona 33 MW PP(Summit) |  | SIPP,REB | 4*8.73 | 33 | 33 | 803000 | Engine problem
24 | Rupganj 33 MW PP(Summit) |  | SIPP,REB | 4*8.73 | 33 | 9 | 243700 | Engine problem
25 | Gazipur 52 MW PP |  | RPCL | 6*8.9 | 52 | 17 | 274080 | Fuel shortage
26 | Tongi 80 MW GTPP |  | PDB | 1* 105 | 105 | 0 | 0 | Gas shortage
27 | Kodda 300 MW PP Unit-2 (Summit) |  | IPP | 18*17.076 | 300 | 300 | 5025709
| Bramhangoan 100 MW PP (Aggreko) |  | IPP | 114*0.959 | 0 | 0 | 0 | Contract Expired
| Aurahati 100MW PP (Aggreko) |  | IPP | 0.85*23+0.95*91 | 0 | 0 | 0 | Contract Expired
28 | Kodda 149 MW PP Unit-1 (Summit) |  | IPP | 8*18.45+8.97 | 149 | 108 | 2167776 | Engine problem
29 | Gazipur 100 MW PP |  | RPCL | 6*17.5 | 105 | 35 | 809021 | Fuel shortage
30 | Meghnaghat 104 MW PP (OPCL) |  | IPP | 18.5*6 | 104 | 51 | 1290240 | Fuel shortage
31 | Manikgonj 162MW PP(MPGL) |  | IPP | 9*18 | 162 | 162 | 1958400
32 | Spectra Solar Plant Ltd. |  | IPP | 35 | 35 | 0 | 159408
33 | Kanchan Purbachal Power Generation Ltd. |  | IPP | 18.4*3 | 55 | 17 | 219600 | Fuel shortage
34 | Meghnaghat Unique power |  | IPP | 586 | 584 | 0 | 0 | Under S/D
| Summit Meghanghat-2 589 MW(Gas) |  | IPP | 589 | 583 | 0 | 0 | On test.
| Meghnaghat (Reliance) 718MW CCPP |  | IPP | 718 | 0 | 0 | 0
| Dhaka area Total |  |  |  | 5915 | 2366 | 47218458
35 | Chattogram TPP-1 |  | PDB | 1*210 | 180 | 0 | 0 | Gas shortage
| Chattogram TPP-2 |  | PDB | 1*210 | 180 | 0 | 0 | Gas shortage
36 | Raozan 25 MW PP |  | RPCL | 3*8.9 | 25 | 0 | 116020 | Meghnaghat Bus section limitation
37 | Teknaf 20MW PP (Solartech) |  | IPP | 20 | 20 | 0 | 120285
38 | Patenga 50MW PP (Baraka) |  | IPP | 8*6.98 | 50 | 19 | 237600 | Meghnaghat Bus section limitation
39 | Kaptai Hydro: Unit-1,2,3,4, 5 |  | PDB | 2*40+3*50 | 230 | 215 | 5164640
40 | Sikalbaha 225MW |  | PDB | 1*150+1*75 | 225 | 193 | 4663476
41 | Sikalbaha Peaking GT |  | PDB | 1*150 | 150 | 0 | 0 | Under maint.
42 | Sikalbaha 105 MW PP (Baraka Sikalbaha) |  | PDB | 6*17.5 | 105 | 5 | 90327 | Meghnaghat Bus section limitation
43 | Hathazari 100 MW peaking PP |  | PDB | 11*8.9 | 98 | 24 | 129936 | Meghnaghat Bus section limitation
44 | Dohazari -Kalaish 100 MW Peaking |  | PDB | 6*17 | 102 | 50 | 245823 | Fuel shortage
| Juldah 100 MW Unit-1 (Acorn) |  | NENP | 8*13.45 | 0 | 0 | 0 | Contract Expired
45 | Juldah 100 MW PP Unit-3 (Acorn) |  | IPP | 8*13.5 | 100 | 50 | 1107840 | Meghnaghat Bus section limitation
46 | Barabkunda 22 MW PP (Regent) |  | SIPP, PDB | 8*2.90 | 0 | 0 | 0 | Contract Expired
* | Malancha, Ctg. EPZ (United) |  |  | 5*8.73+3*9.34 | 0 | 10 | 480480
47 | Chattogram 108 MW PP (ECPV) |  | IPP | 16*7 | 108 | 0 | 0 | Fuel shortage
48 | Kaptai 7 MW Solar PP |  | PDB | 7.4 MW | 7 | 0 | 28957
49 | Anwara 300 MW PP (United) |  | IPP | 17*17+24 | 300 | 30 | 567055 | Meghnaghat Bus section limitation
50 | Jodiac Power |  | IPP | 3*18.55+1*3.6 | 54 | 0 | 0 | Meghnaghat Bus section limitation
51 | Karnaphuli Power Ltd. |  | IPP | 18.415*6+6.5 | 110 | 0 | 7527 | Meghnaghat Bus section limitation
52 | Juldah unit-2 (Acorn) |  | IPP | 8*13.6 | 100 | 50 | 1455360 | Fuel shortage
53 | Anlima Energy Ltd. |  | IPP | 6*21.2 | 116 | 0 | 16309 | Meghnaghat Bus section limitation
54 | Mirsharai 150 MW |  | BPDB-RPCL | 18.5*9 | 163 | 150 | 960145 | Fuel shortage
55 | SS Power I |  | SS Power | 2*612 | 1224 | 530 | 12719999 | Unit-1 under maint
56 | Cox's Bazar Wind |  | IPP | 66 | 60 | 0 | 44160
57 | Matarbari 2*600 MW (CPGCL) |  | CPGCL | 2*575 | 1150 | 600 | 15018181 | Coal problem
| Mirsharai 150 MW (Gas) |  | BPDB-RPCL | 18.5*9 | 0 | 0 | 0 | On test.
| Chattogram area Total |  |  |  | 4857 | 1926 | 43174120
| Ashuganj TPP Unit- 3 |  | APSCL | 1*150 | 0 | 0 | 0 | Contract Expired
| Ashuganj TPP Unit- 4 |  | APSCL | 1*150 | 0 | 0 | 0 | Contract Expired
| Ashuganj TPP Unit- 5 |  | APSCL | 1*150 | 0 | 0 | 0 | Contract Expired
58 | Ashuganj 225 MW CCPP |  | APSCL | 1*142+1*75 | 221 | 203 | 4934000
59 | Ashuganj 450 MW CCPP(North) |  | APSCL | 1*360 | 360 | 300 | 6635900
60 | Ashuganj 450 MW CCPP(South) |  | APSCL | 1*360 | 360 | 250 | 6410000 | FGMO
61 | Ashuganj 420 MW CCPP(East) |  | APSCL | 284*1+116*1 | 400 | 230 | 6141800 | Gas shortage
62 | Ashuganj 50 MW PP |  | APSCL | 14*3.968 | 45 | 35 | 835632
63 | Ashuganj 55 MW PP (Precision) |  | QRPP | 0 | 55 | 5 | 293760 | Gas shortage
64 | Ashuganj 195 MW PP (APSCL-United) |  | IPP | 20*9.73+1*16 | 195 | 0 | 16727 | Gas shortage
65 | Ashuganj 51 MW PP (Midland) |  | IPP | 6*9.34 | 51 | 51 | 1133461
66 | Ashuganj 150 MW PP (Midland) |  | IPP | 23*7.015 | 150 | 83 | 436581 | Fuel shortage
67 | Titas 50 MW Peaking PP |  | PDB | 6*8.92 | 52 | 22 | 116656 | Engine problem
68 | Chandpur 150 MW CCPP |  | PDB | 1*106+1*57 | 163 | 50 | 1510780 | Machine problem.
69 | Chandpur 200 MW (Desh energy) |  | IPP | 12*18.4 | 200 | 196 | 1960320 | Engine problem
70 | Feni 11 MW PP (Doreen) |  | SIPP, REB | 4*2.90 | 11 | 0 | 0 | Engine problem
71 | Impoprt (Tripura) |  | Imported power | 0 | 160 | 52 | 1515840
| Jangalia 33 MW PP (Summit) |  | SIPP, PDB | 4*8.73 | 0 | 0 | 0 | Contract Expired
72 | Jangalia 52 MW PP (Lakdanavi) |  | IPP | 6*8.92 | 52 | 42 | 322814 | Engine problem
73 | Cumilla 25 MW PP (Summit) |  | SIPP, REB | 3*3.67+2*6.97 | 25 | 18 | 393860 | Engine problem
| Daudkandi 200 MW PP (B.Trac) |  | IPP | 154*1.4 | 0 | 0 | 0 | Contract Expired
74 | Feni Lanka Power |  | IPP | 7*18.415+1*9.78 | 114 | 106 | 1104660 | Engine problem
75 | Chowmuhani 113 MW |  | IPP | 12*9.78+2*3.1 | 113 | 48 | 1004640 | Fuel shortage
76 | Chandpur 115(Doreen) |  | IPP | 4*18.5+2*22.5 | 115 | 67 | 1396800 | Fuel shortage
| Sonagazi 75 MW Solar Plant |  | EGCB | 75 | 75 | 0 | 330573
| Cumilla Area Total |  |  |  | 2917 | 1758 | 36494804
77 | RPCL 210MW CCPP |  | IPP | 4*35+1*70 | 202 | 16 | 307200 | Gas shortage
78 | Jamalpur 95 MW PP(Powerpac) |  | IPP | 0 | 0 | 0 | 0
79 | Sarishabari 3 MW Solar Plant |  | IPP | 1*3 | 3 | 0 | 13700
80 | Mymensingh 200 MW PP (United) |  | IPP | 9.78*21 | 200 | 124 | 2452800 | Fuel shortage
81 | Jamalpur 115 MW PP (United) |  | IPP | 9.78*12 | 115 | 77 | 1375200 | Fuel shortage
82 | Sutiakhali 50 MW Solar PP |  | IPP | 50 | 50 | 0 | 365440
83 | Tangail Palli Power Gen 22 MW |  | IPP | 4*6.7 | 22 | 0 | 116400 | Fuel shortage
| Bhairob 54.5 MW |  | IPP | 3*18.2 | 54 | 17 | 209520 | Fuel shortage
| Mymensingh Area Total |  |  |  | 646 | 234 | 4840260
84 | Fenchugonj CCPP Phase-1 |  | PDB | 2*32+1*33 | 70 | 39 | 926000 | Machine problem.
85 | Fenchugonj CCPP Phase-2 |  | PDB | 2*35+1*35 | 90 | 0 | 509880 | Machine problem.
86 | Kushiara 163 MW CCPP (KP) |  | IPP | 1*109+1*54 | 163 | 163 | 3581099
87 | Shajibazar 330 MW CCPP |  | PDB | 3*110 | 330 | 0 | 0 | Under maint.
88 | Fenchugonj 51 MW PP (Barakatullah) |  | RPP | 19*2.90 | 51 | 31 | 537600 | Gas shortage
89 | Fenchuganj 44 MW (Energyprima) |  | NENP | 12*3.3+5*2 | 50 | 30 | 602280 | Gas shortage
90 | Hobiganj 11 MW PP Cofidence-E |  | SIPP, REB | 4*2.90 | 11 | 2 | 92928 | Engine problem
91 | Shahjibazar GTPP Unit- 8 & 9 |  | PDB | 2*35 | 66 | 55 | 1405728
92 | Shahjibazar 86 MW PP (Shahjibazar) |  | RPP | 32*2.90 | 86 | 30 | 557760 | Gas shortage
93 | Shahjibazar 100 MW GTPP |  | PDB | 1*100 | 100 | 0 | 0
94 | Sylhet 225 MW CCPP |  | PDB | 1*142+1*89 | 231 | 0 | 0 | Under maint.
95 | Sylhet 20 MW GTPP |  | PDB | 1*20 | 20 | 18 | 440000 | Gas shortage
| Sylhet 50 MW PP (EPL) |  | NENP | 27*2 | 0 | 0 | 0 | Contract Expired
96 | Shahjahanulla 25 MW PP |  | SIPP, REB | 3*9.34 | 25 | 12 | 267360 | Engine problem
97 | Bibiana-II 341 MW CCPP (Summit) |  | IPP | 1*222+1*119 | 341 | 305 | 7284000 | FGMO
98 | Bibiyana-III 400 MW CCPP |  | PDB | 285*1+134*1 | 400 | 344 | 8697000 | cooling tower problem.
99 | Sylhet 10MW PP (Desh) |  | RPP | 6*1.95 | 0 | 0 | 0 | Contract Expired
100 | Bibiyana South 400 MW |  | PDB | 400 MW | 383 | 347 | 8322200 | FGMO
| Sylhet Area Total |  |  |  | 2417 | 1376 | 33223835
101 | Bheramara GTPP Unit-3 |  | PDB | 1*20 | 16 | 0 | 0
** | Bheramara (HVDC ) |  | Imported power | 2*500 | 1000 | 888 | 20058181
| Khulna 115 PP MW (KPCL-2) |  | NENP | 7*17 | 0 | 0 | 0 | Reserve NENP
102 | Faridpur 50 MW Peaking PP |  | PDB | 8*6.89 | 54 | 33 | 116160 | Engine problem
103 | Khulna 225 MW CCPP |  | NWPGCL | 1*150+1*75 | 230 | 0 | 0 | Fuel shortage
104 | Gopalganj 100 MW Peaking PP |  | PDB | 16*6.98 | 109 | 52 | 302720 | Meghnaghat Bus section limitation
105 | Bheramara 410 MW CCPP |  | NWPGCL | 1*278+1*132 | 410 | 187 | 4738464 | Gas shortage
| Noapara 40 MW PP (Khanjahan Ali) |  | NENP | 5*8.5 | 0 | 0 | 0 | Fuel shortage
| Noapara 100 MW PP (Bangla Trac) |  | IPP | 70*1.4 | 0 | 0 | 0 | Contract Expired
106 | Rupsha 105 MW PP (Orion rupsha) |  | IPP | 6*18.445 | 105 | 53 | 516960 | Fuel shortage
107 | Madhumati 100 MW PP |  | NWPGCL | 6*18 | 105 | 0 | 0 | Fuel shortage
108 | Mongla Orion 100 MW Solar PP |  | IPP | 100 | 100 | 0 | 458640
109 | Khulna 330 MW CCPP (OIL) |  | BPDB | 1*220+1*110 | 336 | 0 | 0 | On test.
110 | Rampal 1320 MW (BIFPCL) |  | NTPC&BPDB | 617*2 | 1234 | 1014 | 21752730
| Kulna 225 MW CCPP (GAS) |  | NWPGCL | 0 | 0 | 0 | 0
| Khulna Area Total |  |  |  | 3699 | 2227 | 47943855
111 | Barisal 110 MW PP (Summit ) |  | IPP | 7*17.076 | 110 | 64 | 436512 | Meghnaghat Bus section limitation
112 | Bhola 33 MW PP (Venture) |  | NENP | 1*34.50 | 10 | 10 | 185617
113 | Bhola 225 MW CCPP |  | PDB | 2*63+1*68 | 194 | 134 | 2582000 | Machine problem.
| Bhola 95 MW PP (Aggreko) |  | QRPP | 96*1.10 | 0 | 0 | 0 | Contract Expired
114 | Payra 1320 MW |  | BCPCL | 2*622 | 1244 | 1244 | 29143400 | Meghnaghat Bus section limitation
115 | Bhola Nutan Biddut BD LTD |  | IPP | 220 | 220 | 220 | 5222660
116 | United Payra Power Ltd. |  | IPP | 8*18.5+1*9.5 | 150 | 17 | 176400 | Fuel shortage
117 | Barisal 307 MW |  | IPP | 307*1 | 307 | 307 | 6174000
| Barisal 1 MW Solar Plant |  | BPDB | 1 | 1 | 0 | 3019
| Barisal Area Total |  |  |  | 2236 | 1996 | 43923608
118 | Baghabari 71 MW GTPP |  | PDB | 1*71 | 71 | 0 | 0 | Gas shortage
| Baghabari 100 MW GTPP |  | PDB | 1*100 | 100 | 0 | 0 | Gas shortage
119 | Baghabari 50 MW Peaking PP |  | PDB | 6*8.9 | 52 | 38 | 430115 | Engine problem
120 | Bera 70 MW Peaking PP |  | PDB | 9*8.29 | 71 | 0 | 20691 | Engine problem
121 | Amnura 50 MW PP(Sinha) |  | NENP | 7*7.79 | 28 | 0 | 22880 | Reserve NENP
122 | Katakhali 50 MW PP (Northern) |  | QRPP | 6*8.9 | 0 | 0 | 0 | Contract Expired
123 | Katakhali 50 MW Peaking PP |  | PDB | 6*8.7 | 50 | 29 | 253000 | Engine problem
124 | Sirajgonj Unit-1 225MW |  | NWPGCL | 1*150+1*75 | 210 | 204 | 4744273
125 | Sirajgonj Unit-2 225MW |  | NWPGCL | 1*150+1*75 | 220 | 0 | 0
126 | Sirajgonj Unit-3 225MW |  | NWPGCL | 1*141 | 220 | 0 | 0 | Gas shortage
127 | Sirajgonj 400 MW CCPP Unit-4 |  | SNWPGCL | 1*282+1*132 | 414 | 414 | 9323781 | FGMO
128 | Santahar 50 MW Peaking PP |  | PDB | 6*8.7 | 50 | 30 | 131497 | Engine problem
| Bogra 22 MW PP (GBB) |  | RPP | 0 | 0 | 0 | 0 | Contract Expired
| Bogura 20 MW PP (Energyprima) |  | NENP | 5*3.3+5*2 | 0 | 0 | 0 | Contract Expired
129 | Ullapara 11 MW PP (Summit) |  | SIPP, REB | 4*2.90 | 11 | 8 | 160956 | Engine problem
130 | Natore 52 MW PP (Rajlanka) |  | IPP | 6*8.92 | 52 | 0 | 0 | Fuel shortage
131 | Chapainawabganj 100 MW Peaking PP |  | PDB | 12*8.924 | 104 | 88 | 514112 | Engine problem
| Baghabari 200 MW PP (Paramount) |  | IPP | 135*1.6 | 0 | 0 | 0 | Contract Expired
132 | Bagura 113 MW PP (Confidence)-2 |  | IPP | 6*18.55+7.2 | 113 | 113 | 2121792
133 | Confidence Power Bogura Unit-1 113 MW |  | IPP | 6*18.55 | 113 | 35 | 1725696 | Engine problem
134 | Sirajgonj 6.55 MW Solar |  | NWPGCL | 1*6 | 6 | 0 | 32580
** | Adani Power Jharkhanda Ltd |  | Imported power | 748*2 | 1496 | 1514 | 34177074
135 | Sirajganj 68 MW Solar Park |  | IPP | 68 | 68 | 0 | 357000
| Rajshahi Area Total |  |  |  | 3449 | 2473 | 54015447
136 | Barapukuria TPP Unit-1 |  | PDB | 1*125 | 85 | 60 | 1395054
| Barapukuria TPP Unit-2 |  | PDB | 1*125 | 85 | 0 | 0 | Under maint.
137 | Barapukuria 275 MW TPP Unit-3 |  | PDB | 1*275 | 274 | 0 | 0 | Under maint.
138 | Rangpur 20 MW GTPP |  | PDB | 1*20 | 20 | 0 | 0
139 | Saidpur 20 MW GTPP |  | PDB | 1*20 | 20 | 0 | 0
140 | Rangpur 113 MW PP (Confidence) |  | IPP | 9*6.984+7*7.015+3.15*2 | 113 | 99 | 1404902 | Engine problem
141 | Sympa Solar Power 8MW |  | IPP | 8 MW | 8 | 0 | 46038
142 | Energypac Power Venture Thakurgaon Ltd. |  | IPP | 115 | 115 | 115 | 2537856
143 | Intraco Solar 30 MW |  | IPP | 1*30 | 30 | 0 | 232819
144 | Teesta Solar Limited |  | BPCL | 16*12.5 | 200 | 0 | 1344960
| Rangpur Area Total |  |  |  | 950 | 274 | 6961629
| Total |  |  |  | 27086 | 14630 | 317796016
| Eastern Grid Total |  |  |  | 16752 | 7660 | 164951477
| Western Grid Total |  |  |  | 10334 | 6970 | 152844539
| National Grid Total |  |  |  | 27086 | 14630 | 317796016
*Data collected from respective power station over telephone.
Executive Engineer
Network Operation Division
Page- 3

## P3
Power Grid Bangladesh PLC
National Load Dispatch Center (NLDC)
MAXIMUM LOAD SERVED BY DIFFERENT GRID SUB-STATIONS
| Date : | 02-09-2024
Zone Total Scenario at Evening Peak Hour (19:30 Hr.)
(a) ENTIRE EASTERN GRID: |  |  | 9232.85 |  | MW | (b) ENTIRE WESTERN GRID: |  |  |  | 4717.3 | MW
i) Dhaka area |  |  | 5129.05 |  | MW | i) Khulna area |  |  |  | 1815 | MW
ii) Chattogram area |  |  | 1201.8 |  | MW | ii) Barishal area |  |  |  | 440.7 | MW
iii) Cumilla area |  |  | 1363 |  | MW | iii) Rajshahi area |  |  |  | 1577.6 | MW
iv) Mymensingh area |  |  | 989 |  | MW | iv) Rangpur area |  |  |  | 884 | MW
v) Sylhet area |  |  | 550 |  | MW
System Total Demand at Evening Peak Hour (a + b) = | [5 empty] | 13950.15 | MW
Sl No. | Sub-station | Load (MW) | Time | Sl No. | Sub-station | Load (MW) | Time | Sl No. | Sub-station | Load (MW) | Time
1 | AKS | 0 | 00:00 | 67 | Jamalpur | 100 | 21:00 | 133 | Rahim | 50 | 12:00
2 | AKSML | 128.4 | 08:00 | 68 | Jashore | 152 | 21:00 | 134 | Rajbari | 86 | 21:00
3 | Aftabnagar | 36 | 00:00 | 69 | Jhenaidah | 136 | 19:00 | 135 | Rajendrapur | 90 | 00:00
4 | Agargaon | 119 | 13:00 | 70 | Joydebpur | 178 | 09:00 | 136 | Rajshahi | 150 | 21:00
5 | Agrabad | 98 | 15:00 | 71 | Joypurhat | 69 | 19:30 | 137 | Rajshahi-230 | 72 | 22:00
6 | Amnura | 67 | 19:30 | 72 | Juldah | 20 | 10:00 | 138 | Ramganj | 114 | 18:30
7 | Ashuganj | 83 | 22:00 | 73 | KSRM | 22 | 07:00 | 139 | Rampur | 40 | 19:30
8 | BIPTC | N/A | N/A | 74 | Kabirpur | 269 | 22:00 | 140 | Rangamati | 19 | 18:30
9 | BSRM | 94 | 01:00 | 75 | Kachua | 84 | 20:00 | 141 | Rangpur | 149 | 18:30
10 | Bagerhat | 100 | 19:00 | 76 | Kallyanpur | 126 | 00:00 | 142 | Ruppur | 7 | 16:00
11 | Bakulia | 99 | 20:00 | 77 | Kalurghat | 40 | 12:00 | 143 | SSM | 14 | 00:00
12 | Banani | 63.2 | 12:00 | 78 | Kamrangirchar | 55 | 13:00 | 144 | Saidpur | 114 | 15:00
13 | Bangabhaban | 23 | 10:00 | 79 | Kaptai | N/A | N/A | 145 | Satkhira | 131 | 22:00
14 | Barapukuria | 55 | 19:00 | 80 | Kazla | 112 | 16:00 | 146 | Satmasjid | 107 | 13:00
15 | Barguna | 21 | 00:00 | 81 | Keranigonj | 75 | 19:30 | 147 | Savar | 215 | 18:30
16 | Barishal | 107 | 22:00 | 82 | Khagrachori | 34 | 17:00 | 148 | SevenRings | 6.81 | 14:00
17 | Barishal-230 | 88 | 21:00 | 83 | Khulna | 68 | 00:00 | 149 | ShahCement | 30 | 03:00
18 | Baroaulia | 55 | 00:00 | 84 | Khulshi | 162 | 20:00 | 150 | Shahjadpur | 89 | 19:00
19 | Baroirhat | 53 | 18:30 | 85 | Kishoreganj | 138 | 08:00 | 151 | Shahjibazar | 119 | 18:30
20 | Bashundhara | 177 | 12:00 | 86 | Kodda | 271 | 21:00 | 152 | Shahmirpur | 56 | 01:00
21 | BashundharaCement | 12 | 00:00 | 87 | Kulaura | 60 | 18:30 | 153 | Shariatpur | 89 | 22:00
22 | Beanibazar | 80 | 18:30 | 88 | Kurigram | 60 | 21:00 | 154 | Sherpur | 126 | 22:00
23 | Benapole | 61 | 19:00 | 89 | Kushtia | 157 | 19:00 | 155 | Shikalbaha | 27 | 00:00
24 | Bhaluka | 120 | 11:00 | 90 | Lalbag | 79 | 19:00 | 156 | Shikalbaha-230 | N/A | N/A
25 | Bhandaria | 55 | 00:00 | 91 | Lalmonirhat | 57 | 20:00 | 157 | Shitalakhya | 85.6 | 16:00
26 | Bhangura | 48 | 19:00 | 92 | MI_Cement | 18.4 | 00:00 | 158 | Sholosohor | 46 | 10:00
27 | Bheramara(GK) | 72 | 19:00 | 93 | Madanganj | 35 | 19:30 | 159 | Shyampur | 156 | 00:00
28 | Bhulta | 213 | 00:00 | 94 | Madaripur | 112 | 23:00 | 160 | Siddhirganj | 129 | 11:00
29 | Bog-Sherpur | 68 | 20:00 | 95 | Madartek | 85.5 | 00:00 | 161 | Sirajganj | 118 | 21:00
30 | Bogura | 186 | 19:30 | 96 | Madunaghat | 56 | 20:00 | 162 | Sonargaon | 83 | 19:30
31 | Borhanuddin | 94 | 21:00 | 97 | Magura | 70 | 19:00 | 163 | Sreemongol | 76 | 18:30
32 | Brahmanbaria | 181 | 20:00 | 98 | Mahasthangarh | 83 | 20:00 | 164 | Sreepur | 109 | 19:30
33 | Cantonment | 116 | 13:00 | 99 | Manikganj | 112 | 22:00 | 165 | Srinagar | 49.06 | 22:00
34 | Chandpur | 74 | 18:30 | 100 | Maniknagar | 72 | 13:00 | 166 | Sunamganj | 55 | 18:30
35 | Chandraghona | 35 | 18:30 | 101 | Matarbari | 49 | 05:00 | 167 | Sylhet | 42 | 05:00
36 | Chapai | 69 | 23:00 | 102 | Matuail | 59 | 17:00 | 168 | Sylhet-132 | 138 | 16:00
37 | Charsaidpur | 31 | 21:00 | 103 | Millgate | 121 | 10:00 | 169 | TK | 33 | 00:00
38 | Chauddagram | 69 | 21:00 | 104 | Mirpur | 142 | 13:00 | 170 | Tangail | 174 | 22:00
39 | Chhatak | 36 | 18:30 | 105 | Mirsorai | 4 | 19:30 | 171 | Thakurgaon | 103 | 21:00
40 | Chowmuhani | 216 | 19:30 | 106 | Mirzapur | 36 | 14:00 | 172 | Tongi | 145 | 11:00
41 | Chuadanga | 118 | 20:00 | 107 | Mithapukur | 56 | 18:30 | 173 | Ullahpara | 27 | 19:30
42 | Coxsbazar | 106 | 20:00 | 108 | Modern | 0 | 00:00 | 174 | Ullon | 59 | 00:00
43 | Cumilla(N) | 165 | 21:00 | 109 | Mogbazar | 121.2 | 13:00 | 175 | Uttara | 75 | 16:00
44 | Cumilla(S) | 160 | 18:30 | 110 | Mongla | 32 | 11:00 | 176 | UttaraNew | 60 | 23:00
45 | Daudkandi | 158 | 19:30 | 111 | Motijheel | 43 | 13:00 | 177 | Zigatola | 95 | 00:00
46 | Dhaka | 50 | 13:00 | 112 | Munshiganj | 108 | 20:00
47 | Dhamrai | 128 | 19:00 | 113 | Mymensingh | 237 | 22:00
48 | Dhanmondi | 150 | 13:00 | 114 | Naogaon | 144 | 20:00
49 | Dohazari | 95 | 22:00 | 115 | Narail | 61 | 19:00
50 | Faridpur | 175 | 23:00 | 116 | Narinda | 74 | 12:00
51 | Fatullah | 91 | 16:00 | 117 | Narshingdi | 156 | 19:00
52 | Fenchuganj | 48 | 18:30 | 118 | Natore | 159 | 22:00
53 | Feni | 112 | 20:00 | 119 | Nawabganj | 51.1 | 22:00
54 | GPH | 4 | 11:00 | 120 | Netrakona | 111 | 22:00
55 | Ghatail | 46 | 00:00 | 121 | New | 55 | 12:00
56 | Ghorashal | 62 | 22:00 | 122 | Niamatpur | 75 | 20:00
57 | Goalpara | 38 | 23:00 | 123 | Noapara | 46 | 19:00

## Voltage
e
MAXIMUM & MINIMUM VOLTAGES OF DIFFERENT GRID SUB-STATIONS:
| Date: | 2024-09-02 | [7 empty] | QF-LDC-10
| Sub-Station | Max Voltage | Hour | Min | Hour | Sub-Station | Maxm | Hour | Min | Hour
|  |  |  | Voltage |  |  | Voltage |  | Voltage
| 400 KV | KV | Hour | KV | Hour | 400 KV | KV | Hour | KV | Hour
| Aminbazar | 378 | 06:00 | 370 | 10:00 | Kaliakoir | 364 | 01:00 | 357 | 11:00
| Ashuganj | 400 | 4:48 | 384 | 11:16 | Madunaghat | 395 | 04:00 | 389 | 12:00
| Bhulta | 385 | 23:00 | 371 | 11:00 | Meghnaghat | 376 | 18:00 | 366 | 10:00
| Bibiana | 391 | 23:00 | 383 | 10:00 | Payra | 407 | 08:00 | 401 | 19:00
| BIPTC | 402 | 02:00 | 391 | 19:00 | Rahanpur | 390 | 06:00 | 376 | 19:00
| Bogura | 377 | 06:00 | 360 | 19:30 | Rampal | 398 | 08:00 | 388 | 19:00
| Gopalganj | 392 | 18:00 | 384 | 18:30
| 230 KV | KV |  | KV |  | 230 KV | KV |  | KV
| Agargaon | 224 | 05:00 | 216 | 10:00 | Haripur | 224 | 06:00 | 217 | 11:00
| AKSML | 235 | 20:00 | 227 | 15:00 | Hasnabad | 224 | 23:00 | 219 | 11:00
| Aminbazar | 224 | 21:00 | 216 | 10:00 | Hathazari | 233 | 07:00 | 230 | 00:00
| Ashuganj | 229 | 23:00 | 222 | 10:00 | Ishurdi | 232 | 08:00 | 224 | 16:00
| Ashuganj-400 | 229 | 23:00 | 222 | 10:00 | Jhenaidah | 225 | 08:00 | 214 | 19:00
| Baghabari | 227 | 05:00 | 220 | 19:00 | Kaliakoir | 227 | 04:00 | 220 | 11:00
| Barapukuria | 211 | 13:00 | 200 | 22:00 | Keranigonj | 223 | 05:00 | 215 | 10:00
| Barapukuria-230 | 211 | 13:00 | 200 | 22:00 | Khulna(S) | 228 | 08:00 | 218 | 19:30
| Barishal | 234 | 08:00 | 229 | 23:00 | Madunaghat | 233 | 21:00 | 230 | 00:00
| Bheramara | 231 | 20:00 | 223 | 12:00 | Maniknagar | 226 | 06:00 | 217 | 10:00
| Bhulta | 226 | 05:00 | 218 | 11:00 | Meghnaghat | 232 | 20:00 | 227 | 09:00
| Bibiana | 223 | 01:00 | 216 | 18:30 | Meghnaghat-400 | 228 | 05:00 | 221 | 11:00
| BIPTC | 232 | 21:00 | 221 | 16:00 | Mirsorai | 233 | 21:00 | 224 | 00:00
| Bogura | 224 | 07:00 | 211 | 19:00 | Rajshahi | 232 | 23:00 | 221 | 13:00
| Bogura-400 | 222 | 06:00 | 213 | 19:30 | Rampal | 228 | 08:00 | 218 | 19:00
| Borhanuddin | 238 | 07:00 | 235 | 17:00 | Rampur | N/A | N/A | N/A | N/A
| BSRM | 232 | 21:00 | 225 | 00:00 | Rampura | 225 | 06:00 | 215 | 11:00
| Cumilla(N) | 223 | 08:00 | 217 | 11:00 | Shikalbaha | 230 | 14:00 | 227 | 05:00
| Faridpur | 232 | 18:00 | 225 | 22:00 | Shyampur | 224 | 04:00 | 217 | 10:00
| Fenchuganj | 225 | 08:00 | 216 | 18:30 | Siddhirganj | 226 | 05:00 | 222 | 12:00
| Ghorashal | 230 | 01:00 | 225 | 00:00 | Sirajgonj | 232 | 06:00 | 227 | 16:00
| Ghorashal-230 | 226 | 23:00 | 216 | 10:00 | Sreepur | 224 | 23:00 | 218 | 10:00
| Gopalganj | 232 | 08:00 | 227 | 19:00 | Tongi | 225 | 04:00 | 215 | 11:00
| GPH | 231 | 21:00 | 226 | 00:00
| 132 KV | KV |  | KV |  | 132 KV | KV |  | KV
| Aftabnagar | 132 | 04:00 | 122 | 11:00 | Kushtia | 132 | 07:00 | 126 | 19:00
| Agargaon | 130 | 04:00 | 124 | 10:00 | Lalbag | 130 | 05:00 | 125 | 10:00
| Agrabad | 132 | 17:00 | 129 | 00:00 | Lalmonirhat | 126 | 17:00 | 118 | 18:30
| AKS | 130 | 16:00 | 126 | 10:00 | Madanganj | 128 | 07:00 | 124 | 10:00
| Aminbazar | 135 | 21:00 | 125 | 11:00 | Madaripur | 131 | 06:00 | 127 | 00:00
| Amnura | 138 | 23:00 | 119 | 19:00 | Madartek | 131 | 05:00 | 122 | 11:00
| Ashuganj | 135 | 05:00 | 132 | 10:00 | Madunaghat | 134 | 07:00 | 129 | 00:00
| Bagerhat | 130 | 08:00 | 120 | 19:00 | Magura | 132 | 07:00 | 125 | 19:00
| Bakulia | 133 | 07:00 | 129 | 00:00 | Mahasthangarh | 130 | 06:00 | 123 | 19:30
| Banani | 131 | 04:00 | 121 | 11:00 | Manikganj | 127 | 23:00 | 119 | 10:00
| Bangabhaban | 128 | 03:00 | 120 | 11:00 | Maniknagar | 128 | 05:00 | 120 | 11:00
| Barapukuria | 131 | 00:00 | 124 | 19:30 | Matarbari | 121 | 09:00 | 113 | 00:00
| Barguna | 133 | 07:00 | 130 | 21:00 | Matuail | 128 | 03:00 | 123.2 | 10:00
| Barishal | 132 | 07:00 | 128 | 23:00 | Millgate | 132 | 14:00 | 122 | 12:00
| Barishal-230 | 133 | 18:00 | 128 | 22:00 | Mirpur | 133 | 04:00 | 127 | 10:00
| Baroaulia | 134 | 07:00 | 128 | 10:00 | Mirzapur | 125 | 15:00 | 119 | 11:00
| Baroirhat | 129 | 08:00 | 123 | 00:00 | Mithapukur | 128 | 00:00 | 119 | 22:00
| Bashundhara | 131 | 04:00 | 122 | 11:00 | MI_Cement | 130 | 07:00 | 120 | 02:00
| BashundharaCement | 128 | 07:00 | 121 | 11:00 | Modern | 132 | 12:00 | 129 | 11:00
| Beanibazar | 124 | 23:00 | 109 | 18:30 | Mogbazar | 132 | 06:00 | 123 | 11:00
| Benapole | 131 | 07:00 | 121 | 19:00 | Mongla | 129 | 09:00 | 121 | 18:30
| Bhaluka | 122 | 06:00 | 117 | 12:00 | Motijheel | 128 | 03:00 | 120 | 11:00
| Bhandaria | 130 | 18:00 | 121 | 22:00 | Munshiganj | 129 | 03:00 | 124 | 10:00
| Bhangura | 134 | 06:00 | 128 | 16:00 | Mymensingh | 144 | 18:30 | 113 | 12:00
| Bheramara | 133 | 06:00 | 130 | 12:00 | Naogaon | 125 | 00:00 | 119 | 15:00
| Bheramara(GK) | 134 | 07:00 | 130 | 12:00 | Narail | 133 | 07:00 | 122 | 18:30
| Bhulta | 120 | 23:00 | 114 | 10:00 | Narinda | 128 | 05:00 | 120 | 11:00
| Bog-Sherpur | 130 | 00:00 | 126 | 20:00 | Narshingdi | 120 | 21:00 | 112 | 11:00
| Bogura | 133 | 02:00 | 127 | 19:00 | Natore | 132 | 08:00 | 126 | 16:00
| Bogura-230 | 134 | 06:00 | 127 | 19:00 | Nawabganj | 129 | 05:00 | 125 | 11:00
| Brahmanbaria | 127 | 23:00 | 121 | 19:00 | Netrakona | 126 | 18:30 | 119 | 08:00
| Cantonment | 130 | 04:00 | 124 | 10:00 | New | 131 | 23:00 | 123 | 12:00
| Chandpur | 129 | 18:00 | 119 | 11:00 | Niamatpur | 130 | 07:00 | 124 | 19:00
| Chandraghona | 134 | 08:00 | 131 | 00:00 | Noapara | 133 | 08:00 | 124 | 19:00
| Chapai | 128 | 06:00 | 121 | 19:00 | Pabna | 132 | 06:00 | 127 | 12:00
| Charsaidpur | 129 | 04:00 | 124 | 11:00 | Palashbari | 125 | 00:00 | 117 | 22:00
| Chauddagram | 125 | 00:00 | 118 | 11:00 | Panchagarh | 132 | 13:00 | 121 | 10:00
| Chhatak | 122 | 12:00 | 112 | 17:00 | Patuakhali | 133 | 02:00 | 130 | 21:00
| Chowmuhani | 122 | 18:00 | 113 | 11:00 | Payra | 135 | 06:00 | 133 | 03:00
| Chuadanga | 128 | 08:00 | 116 | 19:00 | PHP | 130 | 14:00 | 123 | 00:00
| Coxsbazar | 124 | 07:00 | 115 | 00:00 | Postogola | 131 | 04:00 | 127 | 11:00
| Cumilla(N) | 128 | 08:00 | 124 | 11:00 | Purbachal | 131 | 04:00 | 121 | 12:00
| Cumilla(S) | 130 | 04:00 | 122 | 10:00 | Purbasadipur | 127 | 00:00 | 119 | 18:30
| Daudkandi | 127 | 23:00 | 118 | 10:00 | Rahanpur | 132 | 06:00 | 127 | 19:00
| Dhaka | 131 | 04:00 | 123 | 10:00 | Rahim | 128 | 23:00 | 26 | 01:00
| Dhamrai | 130 | 23:00 | 123 | 10:00 | Rajbari | 130 | 08:00 | 126 | 16:00
| Dhanmondi | 132 | 06:00 | 124 | 10:00 | Rajendrapur | 127 | 23:00 | 119 | 12:00
| Dohazari | 130 | 07:00 | 123 | 00:00 | Rajshahi | 132 | 07:00 | 126 | 15:00
| Faridpur | 130 | 07:00 | 127 | 16:00 | Rajshahi-230 | 133 | 20:00 | 115 | 19:00
| Fatullah | 130 | 21:00 | 125 | 10:00 | Ramganj | 123 | 18:00 | 113 | 11:00
| Fenchuganj | 132 | 08:00 | 125 | 18:30 | Rampur | 133 | 08:00 | 128 | 10:00
| Feni | 125 | 14:00 | 118 | 11:00 | Rampura | 131 | 06:00 | 122 | 11:00
| Ghatail | 125 | 15:00 | 117 | 19:30 | Rangamati | 133 | 06:00 | 130 | 00:00
| Ghorashal | 134 | 16:00 | 130 | 10:00 | Rangpur | 127 | 00:00 | 116 | 18:30
| Goalpara | 135 | 08:00 | 127 | 19:00 | Ruppur | 134 | 03:00 | 130 | 12:00
| Gollamari | 134 | 08:00 | 127 | 19:00 | Saidpur | 128 | 00:00 | 118 | 22:00
| Gopalganj | 131 | 18:00 | 126 | 01:00 | Satkhira | 130 | 08:00 | 119 | 19:00
| Gopalganj-400 | 135 | 06:00 | 127 | 22:00 | Satmasjid | 130 | 05:00 | 124 | 10:00
| Gulshan | 131 | 05:00 | 122 | 11:00 | Savar | 133 | 23:00 | 127 | 09:00
| Halishahar | 133 | 07:00 | 128 | 00:00 | SevenRings | 134 | 23:00 | 129 | 10:00
| Haripur | 128 | 05:00 | 124 | 11:00 | ShahCement | 129 | 04:00 | 124 | 11:00
| HaripurSBU | 128 | 23:00 | 124 | 11:00 | Shahjadpur | 137 | 04:00 | 131 | 15:00
| Hasnabad | 131 | 03:00 | 127 | 10:00 | Shahjibazar | 129 | 23:00 | 121 | 18:30
| Hathazari | 135 | 02:00 | 134 | 00:00 | Shahmirpur | 133 | 08:00 | 128 | 01:00
| Ishurdi | 135 | 06:00 | 131 | 12:00 | Shariatpur | 130 | 18:00 | 123 | 23:00
| Jaldhaka | 125 | 00:00 | 115 | 18:30 | Sherpur | 130 | 18:30 | 119 | 05:00
| Jamalpur | 137 | 21:00 | 121 | 05:00 | Shikalbaha | 123 | 07:00 | 118 | 01:00
| Jashore | 132 | 08:00 | 122 | 19:00 | Shikalbaha-230 | 133 | 07:00 | 130 | 01:00
| Jhenaidah | 135 | 08:00 | 126 | 18:30 | Shitalakhya | 130 | 07:00 | 125 | 10:00
| Jhenaidah-230 | 134 | 08:00 | 127 | 19:00 | Sholosohor | 133 | 19:00 | 129 | 00:00
| Joydebpur | 130 | 01:00 | 123 | 17:00 | Shyampur | 130 | 08:00 | 125 | 12:00
| Joypurhat | 125 | 02:00 | 115 | 15:00 | Shyampur-230 | 129 | 04:00 | 125 | 10:00
| Juldah | 133 | 07:00 | 129 | 00:00 | Siddhirganj | 128 | 03:00 | 124 | 10:00
| Kabirpur | 129 | 23:00 | 120 | 09:00 | Sirajganj | 130 | 00:00 | 125 | 12:00
| Kachua | 127 | 18:00 | 120 | 11:00 | Sonargaon | 128 | 03:00 | 122 | 10:00
| Kaliakoir | 131 | 04:00 | 123 | 11:00 | Sreemongol | 126 | 08:00 | 121 | 18:30
| Kallyanpur | 128 | 06:00 | 124 | 11:00 | Sreepur | 126 | 15:00 | 122 | 10:00
| Kalurghat | 133 | 18:00 | 129 | 00:00 | Srinagar | 130 | 03:00 | 125 | 09:00
| Kamrangirchar | 130 | 05:00 | 123 | 11:00 | SSM | 138 | 07:00 | 130 | 02:00
| Kaptai | 136 | 6:00 | 134 | 3:00 | Sunamganj | 120 | 12:00 | 108 | 18:30
| Kazla | 127 | 05:00 | 120 | 11:00 | Sylhet | 124 | 08:00 | 114 | 19:00
| Keranigonj | 130 | 04:00 | 125 | 10:00 | Sylhet-132 | 125 | 14:00 | 115 | 18:30
| Khagrachori | 135 | 06:00 | 128 | 01:00 | Tangail | 124 | 15:00 | 117 | 04:00
| Khulna | 133 | 07:00 | 125 | 19:00 | Thakurgaon | 132 | 13:00 | 117 | 12:00
| Khulna(S) | 135 | 08:00 | 128 | 19:00 | TK | 133 | 17:00 | 130 | 00:00
| Khulshi | 131 | 07:00 | 127 | 00:00 | Tongi | 133 | 04:00 | 125 | 11:00
| Kishoreganj | 126 | 15:00 | 121 | 10:00 | Ullahpara | 135 | 05:00 | 128 | 12:00
| Kodda | 127 | 21:00 | 118 | 10:00 | Ullon | 131 | 06:00 | 122 | 11:00
| KSRM | 133 | 07:00 | 126 | 11:00 | Uttara | 133 | 05:00 | 127 | 11:00
| Kulaura | 130 | 23:00 | 122 | 18:30 | UttaraNew | 138 | 19:30 | 127 | 11:00
| Kurigram | 126 | 03:00 | 116 | 22:00 | Zigatola | 130 | 05:00 | 125 | 11:00

## L-Curve
Date | 2024-09-02
.
TIME | E-W INT.(Export) | EAST GRID | WEST GRID | TOTAL |  |  | DAILY LOAD CURVE
0:00 | 842 | 6959 | 6421 | 13380 |  |  |  | QF-LDC-11
0:30 | 930 | 6873 | 6347 | 13220 | Date: | 2024-09-02
1:00 | 1018 | 6787 | 6273 | 13060
1:30 | 991 | 6736 | 6265 | 13001
2:00 | 964 | 6685 | 6257 | 12942
2:30 | 963 | 6564 | 6239 | 12803 | [5 empty] | Gen. at Eve. Peak | 14630 | 14630 MW (19:30 )
3:00 | 962 | 6443 | 6221 | 12664 | [6 empty] | 19:30
3:30 | 1001 | 6423 | 6233 | 12656 | [5 empty] | Gen. at Day Peak | 12699 | 12699 MW (12:00 )
4:00 | 1040 | 6403 | 6245 | 12648 | [6 empty] | 12:00
4:30 | 1109 | 6454 | 6193 | 12647 | [5 empty] | Highest Generation | 14630
5:00 | 1178 | 6505 | 6141 | 12646 | [6 empty] | 19:30
5:30 | 1160 | 6411.5 | 6009.5 | 12421
6:00 | 1142 | 6318 | 5878 | 12196
6:30 | 1067 | 6325 | 5901 | 12226
7:00 | 992 | 6332 | 5924 | 12256
7:30 | 1036 | 6320 | 5877 | 12197
8:00 | 1080 | 6308 | 5830 | 12138
8:30 | 1125 | 6380.5 | 5799 | 12179.5
9:00 | 1170 | 6453 | 5768 | 12221
9:30 | 1206 | 6580 | 5849.5 | 12429.5
10:00 | 1242 | 6707 | 5931 | 12638
10:30 | 1236 | 6682 | 5911.5 | 12593.5
11:00 | 1230 | 6657 | 5892 | 12549
11:30 | 1165 | 6733 | 5891 | 12624
12:00 | 1100 | 6809 | 5890 | 12699
12:30 | 1121 | 6797.5 | 5982 | 12779.5
13:00 | 1142 | 6786 | 6074 | 12860
13:30 | 1079 | 6799.5 | 6104 | 12903.5
14:00 | 1016 | 6813 | 6134 | 12947
14:30 | 1022 | 6785.5 | 6135 | 12920.5
15:00 | 1028 | 6758 | 6136 | 12894
15:30 | 1108 | 6762 | 6183.5 | 12945.5
16:00 | 1188 | 6766 | 6231 | 12997
16:30 | 1235 | 6793 | 6170.5 | 12963.5
17:00 | 1282 | 6820 | 6110 | 12930
17:30 | 1241 | 6779.5 | 5949 | 12728.5
18:00 | 1200 | 6739 | 5788 | 12527
18:30 | 1077 | 7191.5 | 6273 | 13464.5
19:00 | 954 | 7644 | 6758 | 14402
19:30 | 820 | 7660 | 6970 | 14630
20:00 | 814 | 7674 | 6831 | 14505 |  |  |  | Executive Engineer
20:30 | 788 | 7589 | 6858 | 14447 |  |  |  | Network Operation Division
21:00 | 762 | 7504 | 6885 | 14389
21:30 | 747 | 7455 | 6847.5 | 14302.5
22:00 | 732 | 7406 | 6810 | 14216 |  |  |  |  | Page 6 of 7
22:30 | 753 | 7238 | 6790.5 | 14028.5
23:00 | 774 | 7070 | 6771 | 13841
23:30 | 808 | 7014.5 | 6596 | 13610.5
24:00 | 842 | 6959 | 6421 | 13380
14630 MW (19:30 )
12699 MW (12:00 )

## En-Curve
DAILY ENERGY CURVE
Date | 2024-09-02 |  | Energy |  | 317796016
[15 empty] | 2024-09-02 | [5 empty] | QF-LDC-12
TIME | GAS | HVDC | P.GEN(GAS). | P.GEN(HSD) | P.GEN(HFO). | COAL | HYDRO | G.GEN(HSD) | G.GEN(HFO) | TRIPURA | SOLAR | WIND | SHORTAGE
0:00 | 3397 | 696 | 1648 | 0 | 1789 | 5146 | 218 | 0 | 413 | 72 | 0 | 1 | 1547.1
0:30 | 3404 | 695 | 1681.5 | 0 | 1614.5 | 5240 | 215 | 0 | 296.5 | 73 | 0 | 0.5 | 1413.4 |  |  | Date: | 44075
1:00 | 3411 | 694 | 1715 | 0 | 1440 | 5334 | 212 | 0 | 180 | 74 | 0 | 0 | 1279.7
1:30 | 3408.5 | 694 | 1705 | 0 | 1416 | 5324 | 212 | 0 | 166.5 | 75 | 0 | 0 | 1240.545 | [9 empty] | Total Energy | 317.796 | 317.796 | Total Energy Gen 317.796 MKWHr Energy Not Served 19.269 MKWHr Energy Requirement 337.065 MKWHr
2:00 | 3406 | 694 | 1695 | 0 | 1392 | 5314 | 212 | 0 | 153 | 76 | 0 | 0 | 1201.39 | [9 empty] | Energy not Served | 19.2685 | 19.2685
2:30 | 3359 | 789 | 1657 | 0 | 1366.5 | 5220 | 212 | 0 | 123.5 | 76 | 0 | 0 | 1143.135 | [9 empty] | Energy Requirement | 337.0645 | 337.0645
3:00 | 3312 | 884 | 1619 | 0 | 1341 | 5126 | 212 | 0 | 94 | 76 | 0 | 0 | 1084.88
3:30 | 3316.5 | 884.5 | 1621 | 0 | 1319 | 5137 | 215 | 0 | 87 | 76 | 0 | 0 | 1044.77 | [8 empty] | Shortage
4:00 | 3321 | 885 | 1623 | 0 | 1297 | 5148 | 218 | 0 | 80 | 76 | 0 | 0 | 1004.66
4:30 | 3440.5 | 885 | 1593 | 0 | 1257.5 | 5101 | 218 | 0 | 78 | 74 | 0 | 0 | 910.115
5:00 | 3560 | 885 | 1563 | 0 | 1218 | 5054 | 218 | 0 | 76 | 72 | 0 | 0 | 815.57
5:30 | 3474 | 885 | 1566.5 | 0 | 1221 | 4905 | 218 | 0 | 76 | 69 | 6 | 0.5 | 672.32
6:00 | 3388 | 885 | 1570 | 0 | 1224 | 4756 | 218 | 0 | 76 | 66 | 12 | 1 | 529.07
6:30 | 3345.5 | 885 | 1582 | 0 | 1253.5 | 4745 | 218 | 0 | 76 | 67 | 53.5 | 0.5 | 476.535 | [7 empty] | Coal
7:00 | 3303 | 885 | 1594 | 0 | 1283 | 4734 | 218 | 0 | 76 | 68 | 95 | 0 | 424
7:30 | 3271 | 884.5 | 1527 | 0 | 1313 | 4682 | 217 | 0 | 76 | 65 | 161.5 | 0 | 384.855 | [6 empty] | Oil
8:00 | 3239 | 884 | 1460 | 0 | 1343 | 4630 | 216 | 0 | 76 | 62 | 228 | 0 | 345.71
8:30 | 3280 | 884 | 1464 | 0 | 1309.5 | 4602 | 216 | 0 | 62.5 | 63 | 298.5 | 0 | 339.5025
9:00 | 3321 | 884 | 1468 | 0 | 1276 | 4574 | 216 | 0 | 49 | 64 | 369 | 0 | 333.295
9:30 | 3407 | 884 | 1559 | 0 | 1315.5 | 4532.5 | 216 | 0 | 58.5 | 68 | 389 | 0 | 329.9525
10:00 | 3493 | 884 | 1650 | 0 | 1355 | 4491 | 216 | 0 | 68 | 72 | 409 | 0 | 326.61
10:30 | 3477.5 | 884 | 1674.5 | 0 | 1335.5 | 4441 | 216 | 0 | 68 | 67 | 430 | 0 | 388.2075
11:00 | 3462 | 884 | 1699 | 0 | 1316 | 4391 | 216 | 0 | 68 | 62 | 451 | 0 | 449.805
11:30 | 3498.5 | 884.5 | 1710 | 0 | 1340.5 | 4395.5 | 217 | 0 | 68 | 60 | 449 | 1 | 679.005
12:00 | 3535 | 885 | 1721 | 0 | 1365 | 4400 | 218 | 0 | 68 | 58 | 447 | 2 | 908.205
12:30 | 3490.5 | 884.5 | 1721.5 | 0 | 1431.5 | 4436 | 218 | 0 | 68 | 66 | 459 | 4.5 | 909.16
13:00 | 3446 | 884 | 1722 | 0 | 1498 | 4472 | 218 | 0 | 68 | 74 | 471 | 7 | 910.115
13:30 | 3446 | 884 | 1722 | 0 | 1498 | 4472 | 218 | 0 | 68 | 74 | 471 | 7 | 910.115
14:00 | 3446 | 884 | 1722 | 0 | 1498 | 4472 | 218 | 0 | 68 | 74 | 471 | 7 | 910.115
14:30 | 3469 | 883.5 | 1711 | 0 | 1523 | 4584 | 216.5 | 0 | 58 | 62 | 363.5 | 6.5 | 944.9725
15:00 | 3492 | 883 | 1700 | 0 | 1548 | 4696 | 215 | 0 | 48 | 50 | 256 | 6 | 979.83
15:30 | 3492.5 | 885 | 1698.5 | 0 | 1575 | 4762.5 | 215 | 0 | 48.5 | 51 | 209.5 | 8 | 897.2225
16:00 | 3493 | 887 | 1697 | 0 | 1602 | 4829 | 215 | 0 | 49 | 52 | 163 | 10 | 814.615
16:30 | 3492 | 887.5 | 1700 | 0 | 1677.5 | 4761.5 | 215 | 0 | 49 | 54 | 122 | 5 | 751.1075
17:00 | 3491 | 888 | 1703 | 0 | 1753 | 4694 | 215 | 0 | 49 | 56 | 81 | 0 | 687.6
17:30 | 3379 | 888 | 1540 | 0 | 1877.5 | 4652 | 215 | 0 | 73.5 | 58 | 45.5 | 0 | 593.5325
18:00 | 3267 | 888 | 1377 | 0 | 2002 | 4610 | 215 | 0 | 98 | 60 | 10 | 0 | 499.465
18:30 | 3364.5 | 888 | 1545 | 0 | 2206 | 4868 | 215 | 0 | 316 | 57 | 5 | 0 | 606.7325
19:00 | 3462 | 888 | 1713 | 0 | 2410 | 5126 | 215 | 0 | 534 | 54 | 0 | 0 | 714
19:30 | 3460 | 888 | 1719 | 0 | 2396 | 5269 | 215 | 0 | 631 | 52 | 0 | 0 | 712.5
20:00 | 3520 | 697 | 1725 | 0 | 2384 | 5262 | 215 | 0 | 648 | 54 | 0 | 0 | 711
20:30 | 3467 | 697 | 1665.5 | 0 | 2333 | 5364.5 | 215 | 0 | 654 | 51 | 0 | 0 | 743
21:00 | 3414 | 697 | 1606 | 0 | 2282 | 5467 | 215 | 0 | 660 | 48 | 0 | 0 | 775
21:30 | 3413 | 697 | 1618.5 | 0 | 2189.5 | 5493 | 215 | 0 | 625.5 | 51 | 0 | 0 | 785.5
22:00 | 3412 | 697 | 1631 | 0 | 2097 | 5519 | 215 | 0 | 591 | 54 | 0 | 0 | 796
22:30 | 3405.5 | 697 | 1628.5 | 0 | 2009.5 | 5484.5 | 216.5 | 0 | 527 | 59 | 0 | 1 | 1023.0475
23:00 | 3399 | 697 | 1626 | 0 | 1922 | 5450 | 218 | 0 | 463 | 64 | 0 | 2 | 1250.095
23:30 | 3398 | 696.5 | 1637 | 0 | 1855.5 | 5298 | 218 | 0 | 438 | 68 | 0 | 1.5 | 1398.5975 |  |  | Max Temp. in Dhaka |  | 33.2°C
24:00 | 3397 | 696 | 1648 | 0 | 1789 | 5146 | 218 | 0 | 413 | 72 | 0 | 1 | 1547.1
Executive Engineer
Network Operation Division
Page 5 of 7
GAS
Oil
HVDC
COAL
HYDRO
SOLAR
Total Energy Gen 317.796 MKWHr Energy Not Served 19.269 MKWHr Energy Requirement 337.065 MKWHr
Shortage
Note on W13: Author:

## Generation
2024-09-02
Si No | Unit | 1:00 | 2:00 | 3:00 | 4:00 | 5:00 | 6:00 | 7:00 | 8:00 | 9:00 | 10:00 | 11:00 | 12:00 | 13:00 | 14:00 | 15:00 | 16:00 | 17:00 | 18:00 | 18:30 | 19:00 | 19:30 | 20:00 | 21:00 | 22:00 | 23:00 | 24:00 | KWH
1 | Karnaphuli Hydro PP Unit-1, 2 & 3 | 132 | 132 | 132 | 138 | 138 | 138 | 138 | 136 | 136 | 136 | 136 | 138 | 138 | 135 | 135 | 135 | 135 | 135 |  | 135 | 135 | 135 | 135 | 135 | 138 | 138 | 3236640
2 | Karnaphuli Hydro PP Unit-4 & 5 | 80 | 80 | 80 | 80 | 80 | 80 | 80 | 80 | 80 | 80 | 80 | 80 | 80 | 80 | 80 | 80 | 80 | 80 |  | 80 | 80 | 80 | 80 | 80 | 80 | 80 | 1928000
3 | Chattogram TPP-1
4 | Chattogram TPP-2
5 | Raozan 25 MW PP | 8 | 8 | 8 | [5 empty] | 1 | 8 | 8 | 8 | 8 | 8 | 8 | 8 | 8 | 8 |  | 8 | 0 | [5 empty] | 116020
| Teknaf 20MW PP (Solartech) | [5 empty] | 0 | 3 | 6 | 12 |  | 14 | 17 | 8 | 17 | 14 | 4 | 3 | 0 | [8 empty] | 120285
6 | Sikalbaha 225MW CCPP (Gas) | 181 | 177 | 178 | 178 | 182 | 182 | 188 | 204 | 217 | 218 | 214 | 211 | 215 | 215 | 215 | 216 | 215 | 214 |  | 211 | 193 | 192 | 167 | 162 | 162 | 162 | 4663476
7 | Sikalbaha 225MW CCPP(Oil)
8
9 | Sikalbaha 150MW GTPP
10 | Sikalbaha 150MW GTPP(Oil)
| Dohazari -Kalaish 100 MW Peaking | [19 empty] | 50 | 50 | 50 | 50 | 34 | 34 | 34 | 245823
12 | Hathazari 100 MW peaking PP | 16 | 16 | [15 empty] | 8 |  | 24 | 24 | 24 | 16 | 8 | 8 | 8 | 129936
| Sikalbaha 105 MW PP (Baraka Sikalbaha) | 17 | 17 | 17 | 17 | [15 empty] | 5 | 5 | [5 empty] | 90327
Daudkandi 200 MW PP (B.Trac)
14 | Titas 50 MW Peaking PP | [19 empty] | 22 | 22 | 21 | 21 | 22 | 22 | 22 | 116656
15 | 210 MW Siddhirgonj TPP
16 | Siddhirgonj 2*120 MW GTPP
17 | Siddhirganj 335 MW CCPP | 331 | 331 | 292 | 283 | 283 | 282 | 282 | 250 | 250 | 332 | 330 | 329 | 328 | 328 | 330 | 326 | 327 | 280 |  | 332 | 330 | 331 | 332 | 328 | 280 | 330 | 7470821
18 | Kodda 300 MW PP Unit-2 (Summit) | 220 | 195 | 190 | 178 | 178 | 178 | 178 | 172 | 155 | 163 | 163 | 163 | 175 | 178 | 178 | 180 | 200 | 188 |  | 283 | 300 | 298 | 300 | 298 | 296 | 296 | 5025709
19 | Ashuganj 195 MW PP (APSCL-United) | 8 | 8 | 0 | [23 empty] | 16727
20 | Ghorasal TPP (Unit-1&2)
21 | Ghorasal Repowered CCPP:Unit-3 (GT
22 | Ghorasal Repowered CCPP Unit-4
23 | Ghorasal TPP Unit-5
24 | Ghorasal 6
25 | Ghorasal 365 MW CCPP Unit-7
26 | SS Power I | 675 | 660 | 700 | 695 | 610 | 550 | 550 | 530 | 520 | 495 | 430 | 420 | 420 | 450 | 450 | 450 | 450 | 450 |  | 530 | 530 | 495 | 500 | 530 | 525 | 526 | 12719999
28 | Ashuganj TPP Unit- 3
29 | Ashuganj TPP Unit- 4
30 | Ashuganj TPP Unit- 5
32 | Ashuganj 50 MW PP | 33 | 37 | 37 | 37 | 37 | 37 | 37 | 36 | 36 | 31 | 31 | 31 | 35 | 35 | 32 | 35 | 35 | 35 |  | 35 | 35 | 36 | 36 | 36 | 36 | 36 | 835632
33 | Ashuganj 225 MW CCPP | 213 | 186 | 190 | 187 | 215 | 186 | 191 | 199 | 206 | 206 | 207 | 194 | 190 | 202 | 202 | 206 | 207 | 200 |  | 200 | 203 | 210 | 213 | 212 | 211 | 213 | 4934000
34 | Ashuganj 450 MW CCPP(South) | 290 | 305 | 295 | 275 | 275 | 275 | 240 | 240 | 240 | 240 | 240 | 300 | 250 | 250 | 250 | 250 | 250 | 250 |  | 250 | 250 | 250 | 250 | 250 | 250 | 250 | 6410000
| Ashuganj 450 MW CCPP(North) | 10 | 30 | 115 | 155 | 360 | 345 | 300 | 280 | 300 | 300 | 300 | 300 | 300 | 300 | 300 | 300 | 300 | 300 |  | 300 | 300 | 300 | 300 | 300 | 300 | 300 | 6635900
| Ashuganj 420 MW CCPP(East) | 330 | 330 | 285 | 285 | 285 | 230 | 230 | 230 | 230 | 230 | 230 | 250 | 230 | 230 | 230 | 230 | 230 | 230 |  | 230 | 230 | 230 | 230 | 230 | 230 | 230 | 6141800
35 | Ashuganj 55 MW PP (Precision) | 20 | 20 | 20 | 20 | 20 | 27 | 30 | 24 | 10 | 10 | 10 | 10 | 10 | 5 | 5 | 5 | 5 | 5 |  | 5 | 5 | 5 | 5 | 5 | 5 | 5 | 293760
36 | Chandpur 150 MW CCPP | 70 | 70 | 70 | 70 | 70 | 70 | 70 | 70 | 50 | 50 | 50 | 51 | 51 | 50 | 70 | 70 | 70 | 70 |  | 50 | 50 | 70 | 70 | 70 | 70 | 70 | 1510780
37 | Tongi 80 MW GTPP
38 | Haripur GTPP
39 | Haripur 412 MW CCPP | 407 | 408 | 408 | 408 | 407 | 385 | 356 | 355 | 383 | 406 | 404 | 402 | 401 | 402 | 404 | 402 | 401 | 362 |  | 403 | 406 | 400 | 401 | 402 | 401 | 372 | 9622800
Meghnaghat Unique power
Summit Meghanghat-2 589 MW(Gas)
40 | Meghnaghat 450 MW CCPP(MPL) | 450 | 450 | 450 | 450 | 450 | 450 | 450 | 450 | 450 | 450 | 450 | 450 | 450 | 450 | 450 | 450 | 450 | 330 |  | 450 | 450 | 450 | 450 | 450 | 450 | 450 | 10371500
41 | Haripur 360 MW CCPP(HPL)
42 | RPCL 210MW CCPP | 17 | 17 | 17 | 17 | 19 | 19 | 17 | 10 | 10 | 10 | 8 | 8 | 8 | 6 | 10 | 11 | 11 | 11 |  | 15 | 16 | 17 | 17 | 17 | 17 | 17 | 307200
43 | Sutiakhali 50 MW Solar PP | [5 empty] | 1 | 8 | 26 | 31 | 32 | 52 | 51 | 48 | 49 | 38 | 14 | 6 | 0 | [8 empty] | 365440
44 | Fenchugonj CCPP Phase-1 | 38 | 38 | 38 | 38 | 38 | 38 | 38 | 38 | 40 | 41 | 41 | 39 | 39 | 39 | 39 | 39 | 39 | 39 |  | 39 | 39 | 39 | 39 | 41 | 40 | 40 | 926000
45 | Fenchugonj CCPP Phase-2 | 58 | 58 | 58 | 58 | 58 | 58 | 58 | 58 | 0 | 0 | [16 empty] | 509880
46 | Shajibazar 330 MW CCPP
47 | Shahjibazar GTPP Unit- 8 & 9 | 61 | 61 | 61 | 62 | 62 | 62 | 62 | 61 | 58 | 56 | 28 | 56 | 57 | 59 | 60 | 55 | 54 | 58 |  | 58 | 55 | 55 | 59 | 56 | 62 | 62 | 1405728
48 | Shahjibazar 86 MW PP (Shahjibazar) | 11 | 11 | 11 | 11 | 11 | 11 | 11 | 11 | 11 | 31 | 31 | 30 | 33 | 32 | 32 | 32 | 32 | 32 |  | 32 | 30 | 31 | 30 | 33 | 33 | 31 | 557760
Shahjibazar 100 MW GTPP
49 | Shahjibazar 50MW PP (EPL)
50 | Sylhet 225 MW CCPP
51 | Sylhet 20 MW GTPP | 18 | 18 | 18 | 18 | 18 | 18 | 18 | 18 | 18 | 18 | 18 | 18 | 18 | 18 | 18 | 16 | 16 | 16 |  | 18 | 18 | 18 | 18 | 18 | 18 | 18 | 440000
52 | Sylhet 50 MW PP (EPL)
53 | Sylhet 10MW PP (Desh)
54 | Hobiganj 11 MW PP Cofidence-E | 2 | 2 | 2 | 2 | 2 | 2 | 8 | 8 | 8 | 8 | 8 | 2 | 2 | 2 | 2 | 2 | 2 | 2 |  | 2 | 2 | 2 | 2 | 2 |  |  | 92928
55 | Fenchugonj 51 MW PP (Barakatullah) | 11 | 11 | 11 | 11 | 11 | 11 | 11 | 11 | 11 | 17 | 31 | 31 | 31 | 30 | 31 | 30 | 31 | 31 |  | 31 | 31 | 31 | 31 | 31 | 31 | 31 | 537600
56 | Shahjahanulla 25 MW PP | 12 | 12 | 12 | 12 | 12 | 12 | 12 | 12 | 12 | 12 | 12 | 12 | 11 | 10 | 10 | 10 | 10 | 10 |  | 11 | 12 | 12 | 12 | 12 | 12 | 12 | 267360
57 | Bibiana-II 341 MW CCPP (Summit) | 310 | 290 | 295 | 300 | 280 | 280 | 305 | 280 | 305 | 315 | 300 | 310 | 305 | 310 | 295 | 300 | 300 | 285 |  | 300 | 305 | 300 | 275 | 300 | 285 | 310 | 7284000
| Bibiyana South 400 MW | 360 | 346 | 310 | 310 | 310 | 320 | 320 | 320 | 370 | 370 | 363 | 360 | 350 | 350 | 350 | 354 | 350 | 316 |  | 356 | 347 | 376 | 340 | 346 | 376 | 345 | 8322200
58 | Nababganj 55 MW PP (Southern power ) | [5 empty] | 35 | 35 | 35 | 35 | 35 | 35 | 35 | 35 | 35 | 35 | 35 | 35 | 35 |  | 35 | 35 | 55 | 55 | 35 |  |  | 668668
59 | Tangail Palli Power Gen 22 MW | 2 | 6 | 6 | 6 | 6 | 6 | 6 | 6 | 6 | 6 | 6 | 6 | 6 | 6 | 6 | 6 | 6 | 6 |  | 6 | 0 | 0 | 0 | 0 | 0 | 0 | 116400
60 | Barabkunda 22 MW PP (Regent)
61 | Narshingdi 22 MW PP (Doreen)
62 | Tangail 22 MW PP (Doreen)
63 | Impoprt (Tripura) | 74 | 76 | 76 | 76 | 72 | 66 | 68 | 62 | 64 | 72 | 62 | 58 | 74 | 62 | 50 | 52 | 56 | 60 |  | 54 | 52 | 54 | 48 | 54 | 64 | 72 | 1515840
64 | Malancha, Ctg. EPZ (United) | 37 | 37 | 37 | 37 | 40 | 40 | 40 | 7 | 4 | 5 | 5 | 6 | 10 | 8 | 4 | 2 | 2 | 5 |  | 7 | 10 | 20 | 31 | 28 | 38 | 37 | 480480
65 | Feni 22 MW PP (Doreen)
66 | Feni 11 MW PP (Doreen)
67 | Jangalia 33 MW PP (Summit)
68 | Cumilla 25 MW PP (Summit) | 18 | 18 | 18 | 18 | 18 | 18 | 18 | 18 | 18 | 10 | 12 | 12 | 12 | 18 | 15 | 18 | 18 | 18 |  | 18 | 18 | 18 | 18 | 18 | 18 | 18 | 393860
69 | Summit Ashulia | 15 | 15 | 15 | 15 | 15 | 15 | 15 | 15 | 15 | 15 | 15 | 14 | 14 | 16 | 15 | 15 | 15 | 15 |  | 15 | 15 | 16 | 16 | 16 | 16 | 16 | 371400
70 | Summit Madhabdi | 22 | 22 | 22 | 22 | 22 | 22 | 23 | 23 | 23 | 22 | 22 | 22 | 22 | 22 | 22 | 22 | 22 | 22 |  | 22 | 22 | 22 | 22 | 22 | 22 | 22 | 531000
71 | Maona 33 MW PP(Summit) | 33 | 33 | 33 | 33 | 33 | 33 | 33 | 33 | 33 | 25 | 33 | 33 | 33 | 33 | 33 | 33 | 33 | 33 |  | 33 | 33 | 33 | 33 | 33 | 33 | 33 | 803000
72 | Rupganj 33 MW PP(Summit) | 10 | 10 | 10 | 10 | 10 | 10 | 10 | 10 | 10 | 6 | 10 | 10 | 10 | 9 | 9 | 9 | 9 | 9 |  | 9 | 9 | 9 | 9 | 9 | 11 | 11 | 243700
73 | Ghorashal 108 MW PP (Regent)
| Feni Lanka Power | 34 | 34 | 34 | 34 | 34 | 34 | 34 | 34 | 34 | 34 | 34 | 34 | 34 | 34 | 34 | 34 | 34 | 34 |  | 106 | 106 | 106 | 106 | 106 | 17 | 17 | 1104660
| Chowmuhani 113 MW | 34 | 37 | 38 | 38 | 38 | 38 | 38 | 38 | 38 | 38 | 38 | 38 | 38 | 38 | 38 | 42 | 47 | 47 |  | 47 | 48 | 48 | 48 | 47 | 47 | 48 | 1004640
| Manikgonj 162MW PP(MPGL) | 54 | 54 | 54 | 54 | 54 | 54 | 54 | 54 | 54 | 72 | 72 | 72 | 72 | 90 | 90 | 108 | 108 | 162 |  | 162 | 162 | 162 | 126 | 90 | 54 | 54 | 1958400
77 | Siddhirganj 100 PP(Dutch Bangla)
78 | Gazipur 52 MW PP | [6 empty] | 8 | 8 | 17 | 17 | 17 | 17 | 17 | 17 | 17 | 25 | 17 | 17 |  | 17 | 17 | 17 | 17 | 17 | 8 | 8 | 274080
79 | Kodda 150 MW PP | 77 | 65 | 50 | 36 | 32 | 32 | 32 | 32 | 32 | 32 | 32 | 32 | 32 | 33 | 31 | 32 | 32 | 32 |  | 106 | 115 | 98 | 130 | 147 | 147 | 98 | 1343040
80 | Jamalpur 95 MW PP(Powerpac)
81 | Jangalia 52 MW PP (Lakdanavi) | 8 | 8 | 8 | 8 | 8 | 8 | 8 | 8 | 8 | 8 | 8 | 8 | 8 | 8 | 8 | 8 | 8 | 9 |  | 27 | 42 | 42 | 42 | 42 | 8 | 8 | 322814
| Gazipur 100 MW PP | 17 | 17 | 17 | 17 | 17 | 17 | 17 | 17 | 45 | 52 | 52 | 52 | 52 | 52 | 52 | 52 | 35 | 35 |  | 35 | 35 | 35 | 35 | 35 | 35 | 17 | 809021
| Kaptai 7 MW Solar PP | [5 empty] | 0 | 0 | 2 | 3 | 5 | 5 | 5 | 5 | 1 | 2 | 0 | [10 empty] | 28957
| Jodiac Power | [26 empty] | 0
| Karnaphuli Power Ltd. | [19 empty] | 0 | [6 empty] | 7527
82 | Madanganj 102 PP(Summit)
83 | Pagla (DPA )
84 | B.Baria (Aggreko) 85MW
85 | Keraniganj 100 MW PP (Powerpac) | [26 empty] | 0
86 | Meghnaghat CCPP ( Summit)
87 | Meghnaghat 100 MW(IEL)
| Meghnaghat 104 MW PP (OPCL) | 52 | 52 | 52 | 52 | 52 | 52 | 51 | 51 | 51 | 51 | 51 | 51 | 51 | 51 | 51 | 51 | 70 | 68 |  | 51 | 51 | 51 | 50 | 50 | 53 | 67 | 1290240
88 | Ghorashal 78.5 MW PP(MAX)
90 | Ashuganj 53MW PP (United)
91 | Juldah 100 MW Unit-1 (Acorn)
92 | Fenchuganj 44 MW (Energyprima) | 10 | 10 | 10 | 10 | 10 | 10 | 10 | 10 | 10 | 22 | 26 | 30 | 30 | 30 | 30 | 30 | 30 | 30 |  | 30 | 30 | 30 | 30 | 30 | 30 | 30 | 602280
93 | Ashuganj 51 MW PP (Midland) | 51 | 51 | 51 | 51 | 51 | 51 | 51 | 51 | 51 | 43 | 43 | 51 | 51 | 51 | 51 | 51 | 51 | 51 |  | 51 | 51 | 51 | 51 | 51 | 51 | 51 | 1133461
94 | Gagnagar 102 MW PP (Digital Power) | 32 | 32 | 32 | 32 | 32 | 32 | 32 | 32 | 32 | 50 | 50 | 50 | 50 | 50 | 49 | 49 | 74 | 74 |  | 97 | 97 | 97 | 97 | 65 | 65 | 65 | 1244448
95 | Patenga 50MW PP (Baraka) | [8 empty] | 1 | 15 | 19 | 19 | 19 | 19 | 19 | 19 | 19 | 19 |  | 19 | 19 | 19 | 19 |  |  |  | 237600
96 | Chattogram 108 MW PP (ECPV) | [10 empty] | 0 | [15 empty] | 0
97 | katpotti 52 MW | [26 empty] | 0
98 | Bosila 108 MW PP(CLC)
99 | Madanganj-55 MW PP(Summit) | 55 | 55 | 55 | 55 | 55 | 55 | 55 | 55 | 55 | 55 | 55 | 55 | 55 | 55 | 55 | 55 | 55 | 55 |  | 55 | 55 | 55 | 50 | 40 | 55 | 55 | 1322458
100 | Manikganj 55 MW PP (Northern) | [7 empty] | 3 | 17 | 35 | 35 | 35 | 35 | 35 | 35 | 35 | 35 | 55 |  | 55 | 55 | 55 | 55 | 55 | 55 | 35 | 664029
101 | Kushiara 163 MW CCPP (KP) | 163 | 163 | 130 | 130 | 130 | 130 | 130 | 130 | 130 | 163 | 163 | 163 | 163 | 163 | 163 | 163 | 163 | 120 |  | 163 | 163 | 163 | 163 | 163 | 163 | 163 | 3581099
102 | Sarishabari 3 MW Solar Plant | [5 empty] | 0 | 0 | 1 | 2 | 2 | 2 | 2 | 1 | 2 | 2 | 1 | 0 | 0 | [8 empty] | 13700
103 | Kamalaghat 54 MW PP(Banco Energy) | 17 | 17 | 17 | 17 | 17 | 17 | 17 | 17 | 17 | 17 | 17 | 35 | 35 | 35 | 35 | 35 | 35 | 54 |  | 54 | 54 | 54 | 17 | 17 | 17 | 17 | 657360
104 | Keranigonj 300 MW PP (APR)
105 | Bramhangoan 100 MW PP (Aggreko)
106 | Mymensingh 200 MW PP (United) | 98 | 97 | 98 | 97 | 97 | 97 | 97 | 97 | 97 | 97 | 97 | 97 | 97 | 96 | 95 | 95 | 95 | 95 |  | 123 | 124 | 125 | 125 | 124 | 124 | 124 | 2452800
112 | Aurahati 100MW PP (Aggreko)
114 | Kodda 149 MW PP Unit-1 (Summit) | 83 | 53 | 53 | 53 | 53 | 53 | 53 | 53 | 98 | 102 | 93 | 99 | 106 | 106 | 108 | 93 | 93 | 106 |  | 108 | 108 | 96 | 113 | 130 | 131 | 118 | 2167776
115 | Juldah 100 MW PP Unit-3 (Acorn) | 12 | 12 | 12 | 12 |  |  | 20 | 50 | 50 | 50 | 50 | 75 | 75 | 75 | 75 | 75 | 75 | 75 |  | 75 | 50 | 50 | 50 | 50 | 50 | 50 | 1107840
116 | Chandpur 200 MW (Desh energy) | 51 | 51 | 51 | 51 | 51 | 51 | 51 | 51 | 51 | 51 | 51 | 51 | 51 | 51 | 51 | 51 | 51 | 132 |  | 182 | 196 | 185 | 169 | 151 | 146 | 105 | 1960320
117 | Ashuganj 150 MW PP (Midland) | 7 | 7 | 7 | 5 | 7 | 7 | 7 | 7 | 5 | 7 | 7 | 5 | 7 | 7 | 5 | 7 | 35 | 79 |  | 87 | 83 | 82 | 35 | 5 | 7 | 7 | 436581
118 | Bibiyana-III 400 MW CCPP | 373 | 373 | 373 | 373 | 373 | 331 | 331 | 331 | 332 | 335 | 333 | 332 | 336 | 336 | 336 | 342 | 343 | 344 |  | 344 | 344 | 347 | 347 | 347 | 347 | 347 | 8697000
| Jamalpur 115 MW PP (United) | 48 | 48 | 49 | 49 | 48 | 49 | 48 | 49 | 49 | 49 | 49 | 49 | 49 | 58 | 58 | 57 | 57 | 58 |  | 76 | 77 | 77 | 77 | 77 | 77 | 77 | 1375200
| Anwara 300 MW PP (United) | 15 | 15 | 15 | 15 | 15 | 15 | 15 | 15 | 15 | 15 | 15 | 15 | 15 | 30 | 30 | 30 | 30 | 30 |  | 30 | 30 | 30 | 30 | 30 | 30 | 30 | 567055
| Juldah unit-2 (Acorn) | 12 | 12 | 12 | 12 | 12 | 12 | 46 | 88 | 88 | 88 | 88 | 88 | 88 | 88 | 88 | 88 | 100 | 100 |  | 100 | 50 | 50 | 50 | 50 | 50 | 50 | 1455360
| Anlima Energy Ltd. | [19 empty] | 7 | [6 empty] | 16309
| Bhairob 54.5 MW | 17 | 17 | 17 | 17 | 17 | [12 empty] | 7 |  | 17 | 17 | 17 | 17 | 17 | 17 | 17 | 209520
| Spectra Solar Plant Ltd. | [5 empty] | 1 | 6 | 11 | 10 | 24 | 21 | 21 | 15 | 22 | 6 | 4 | 3 | 1 | [8 empty] | 159408
| Chandpur 115(Doreen) | 54 | 55 | 56 | 56 | 55 | 56 | 55 | 46 | 49 | 48 | 48 | 48 | 49 | 50 | 57 | 66 | 67 | 67 |  | 67 | 67 | 67 | 67 | 67 | 67 | 68 | 1396800
| Kanchan Purbachal Power Generation Ltd. | [11 empty] | 2 | 17 | 17 | 17 | 17 | 17 | 17 |  | 17 | 17 | 17 | 17 | 17 | 17 | 17 | 219600
| Mirsharai 150 MW (Oil) | 17 | 17 | 17 | 17 | 17 | 17 | 17 | 17 | 17 | 36 | 36 | 36 | 36 | 36 | 17 | 17 | 17 | 17 |  | 72 | 150 | 163 | 163 | 145 | 17 | 17 | 960145
Mirsharai 150 MW (Gas)
| Cox's Bazar Wind | 0 | 0 | 0 | 0 | 0 | 1 | 0 | 0 | 0 | 0 | 0 | 2 | 7 | 12 | 6 | 10 | 0 | 0 |  | 0 | 0 | 0 | 0 | 0 | 2 | 1 | 44160
| Sonagazi 75 MW Solar Plant | [5 empty] | 3 | 7 | 21 | 31 | 32 | 60 | 70 | 78 | 14 | 17 | 16 | 10 | 1 | [8 empty] | 330573
| Matarbari 2*600 MW (CPGCL) | 796 | 792 | 618 | 600 | 603 | 603 | 603 | 605 | 606 | 601 | 601 | 603 | 605 | 602 | 603 | 606 | 601 | 600 |  | 600 | 600 | 600 | 597 | 618 | 609 | 601 | 15018181
| Meghnaghat (Reliance) 718MW CCPP | [26 empty] | 0
120 | Eastern Zone Total | 6787 | 6685 | 6443 | 6403 | 6505 | 6318 | 6332 | 6308 | 6453 | 6707 | 6657 | 6809 | 6786 | 6813 | 6758 | 6766 | 6820 | 6739 |  | 7644 | 7660 | 7674 | 7504 | 7406 | 7070 | 6959 | 164951477
121
122
123 | Khulna 60MW
124 | manik
| Khulna 115 PP MW (KPCL-2) | [26 empty] | 0
125 | Khulna 330 MW CCPP (GAS)
126 | Khulna 330 MW CCPP (OIL)
127 | Khulna (Aggreeco) 55MW
128 | Faridpur 50 MW Peaking PP | [17 empty] | 23 |  | 31 | 33 | 42 | 36 |  |  |  | 116160
Khulna 225 MW CCPP
Kulna 225 MW CCPP (GAS)
129 | Rupsha 105 MW PP (Orion rupsha) | 35 | 35 | 17 | 17 | [12 empty] | 2 | 17 |  | 30 | 53 | 51 | 72 | 71 | 71 | 71 | 516960
130 | Mongla Orion 100 MW Solar PP | [5 empty] | 1 | 12 | 15 | 65 | 88 | 49 | 30 | 44 | 46 | 32 | 17 | 12 | 2 | [8 empty] | 458640
131 | Rampal 1320 MW (BIFPCL) | 910 | 910 | 870 | 862 | 860 | 862 | 862 | 810 | 808 | 814 | 813 | 813 | 814 | 815 | 813 | 811 | 815 | 811 |  | 1010 | 1014 | 1046 | 1250 | 1246 | 1196 | 896 | 21752730
132 | United Payra Power Ltd. | 17 | 17 | 17 | 17 | [15 empty] | 10 | 17 | 17 | 17 | 17 | 17 | 17 | 176400
133 | Bhola Nutan Biddut BD LTD (GAS) | 220 | 220 | 180 | 180 | 180 | 180 | 180 | 180 | 180 | 220 | 220 | 220 | 220 | 220 | 220 | 220 | 220 | 180 |  | 220 | 220 | 220 | 180 | 180 | 180 | 180 | 5222660
Bhola Nutan Biddut BD LTD (OIL)
| Barisal 110 MW PP (Summit ) | 48 | 48 | 16 | 16 | [13 empty] | 16 |  | 64 | 64 | 64 | 64 | 32 | 32 | 32 | 436512
Barisal GT PP Unit-1& 2
| Barisal 307 MW | 270 | 270 | 270 | 270 | 270 | 250 | 250 | 250 | 250 | 250 | 200 | 200 | 200 | 230 | 230 | 230 | 200 | 204 |  | 307 | 307 | 307 | 307 | 307 | 307 | 307 | 6174000
136 | Barisal 1 MW Solar Plant | [6 empty] | 0 | 0 | 0 | 0 | 0 | 0 | 0 | 0 | 0 | 0 | 0 | 0 | [8 empty] | 3019
137 | Bhola 95 MW PP (Aggreko)
| Bhola 225 MW CCPP | 134 | 134 | 80 | 80 | 80 | 80 | 80 | 80 | 80 | 134 | 130 | 130 | 130 | 130 | 134 | 134 | 134 | 80 |  | 134 | 134 | 134 | 80 | 80 | 80 | 80 | 2582000
140 | Bhola 33 MW PP (Venture) | 10 | 10 | 10 | 9 | 10 | 10 | 6 | 6 | 6 | 6 | 6 | 6 | 5 | 7 | 5 | 0 | 5 | 8 |  | 10 | 10 | 10 | 10 | 10 | 10 | 10 | 185617
141 | Noapara 100 MW PP (Bangla Trac)
142 | Noapara 40 MW PP (Khanjahan Ali)
143 | Gopalganj 100 MW Peaking PP | [17 empty] | 18 |  | 60 | 52 | 49 | 51 | 50 | 50 | 49 | 302720
144 | Bheramara GTPP Unit-3
145 | Madhumati 100 MW PP
146 | Bheramara HVDC | 694 | 694 | 884 | 885 | 885 | 885 | 885 | 884 | 884 | 884 | 884 | 885 | 884 | 884 | 883 | 887 | 888 | 888 |  | 888 | 888 | 697 | 697 | 697 | 697 | 696 | 20058181
147 | Bheramara 410 MW CCPP | 166 | 166 | 166 | 166 | 167 | 180 | 191 | 195 | 204 | 207 | 215 | 210 | 195 | 201 | 197 | 195 | 192 | 188 |  | 187 | 187 | 190 | 190 | 192 | 197 | 203 | 4738464
148 | Payra 1320 MW | 1110 | 1100 | 1180 | 1244 | 1244 | 1120 | 1100 | 1080 | 1100 | 1000 | 980 | 1000 | 1000 | 1080 | 1110 | 1160 | 1060 | 960 |  | 1100 | 1244 | 1244 | 1244 | 1244 | 1244 | 1244 | 29143400
149
150 | Barapukuria TPP Unit-1 | 60 | 60 | 60 | 60 | 60 | 60 | 59 | 59 | 59 | 59 | 59 | 60 | 60 | 59 | 59 | 60 | 61 | 61 |  | 60 | 60 | 59 | 61 | 61 | 61 | 61 | 1395054
151 | Barapukuria TPP Unit-2
152 | Barapukuria 275 MW TPP Unit-3
153 | Baghabari 71 MW GTPP
156 | Baghabari 100 MW GTPP
| Baghabari 50 MW Peaking PP | 26 | 27 | 27 | 27 | 27 | 27 | 27 | 27 | [11 empty] | 38 | 38 | 38 | 39 | 31 | 31 | 31 | 430115
| Sirajgonj 6.55 MW Solar | [5 empty] | 0 | 0 | 2 | 4 | 2 | 5 | 5 | 5 | 1 | 0 | 0 | 0 | 0 | [8 empty] | 32580
| Sirajganj 68 MW Solar Park | [5 empty] | 0 | 11 | 33 | 37 | 50 | 61 | 61 | 55 | 50 | 2 | 5 | 1 | 0 | [8 empty] | 357000
157 | Sirajgonj 225MW CCPP Unit-1 (Gas) | 201 | 201 | 201 | 201 | 201 | 170 | 170 | 140 | 173 | 206 | 203 | 204 | 204 | 204 | 204 | 203 | 203 | 160 |  | 182 | 204 | 205 | 205 | 205 | 202 | 202 | 4744273
158 | Sirajgonj 225MW CCPP Unit-1(Oil)
Sirajgonj 225 MW CCPP Unit-2 (Gas)
Sirajgonj 225 MW CCPP Unit-2 (Oil)
159 | Sirajgonj 225MW CCPP Unit-3 (Gas)
Sirajgonj 225MW CCPP Unit-3 (Oil)
| Sirajgonj 400 MW CCPP Unit-4 | 414 | 414 | 414 | 414 | 370 | 370 | 370 | 300 | 300 | 368 | 414 | 414 | 414 | 414 | 414 | 414 | 414 | 300 |  | 414 | 414 | 414 | 350 | 350 | 350 | 350 | 9323781
160 | Sirajgonj 400MW CCPP Unit-4 (Oil)
161 | Bera 70 MW Peaking PP | 16 | [25 empty] | 20691
162 | Bogra 22 MW PP (GBB)
163 | Bogura 20 MW PP (Energyprima)
164 | Ullapara 11 MW PP (Summit) | 8 | 8 | 8 | 8 | 8 | 8 | 5 | 5 | 5 | 5 | 5 | 5 | 5 | 5 | 5 |  | 5 | 5 |  | 8 | 8 | 8 | 8 | 8 | 8 | 8 | 160956
165 | Amnura 50 MW PP(Sinha) | [24 empty] | 14 | 35 | 22880
166 | Katakhali 50 MW PP (Northern)
167 | Katakhali 50 MW Peaking PP | 28 | 28 | [17 empty] | 15 | 29 | 47 | 42 | 42 | 42 | 42 | 253000
168 | Santahar 50 MW Peaking PP | [19 empty] | 28 | 30 | 28 | 24 | 24 | 24 | 24 | 131497
169 | Natore 52 MW PP (Rajlanka) | [26 empty] | 0
170 | Chapainawabganj 100 MW Peaking PP | [19 empty] | 88 | 88 | 88 | 88 | 88 | 88 | 88 | 514112
171 | Baghabari 200 MW PP (Paramount)
| Bagura 113 MW PP (Confidence)-2 | 113 | 112 | 113 | 113 | 113 | 113 | 113 | 113 | 50 | 50 | 35 | 35 | 35 | 35 | 35 | 35 | 90 | 113 |  | 113 | 113 | 113 | 113 | 113 | 113 | 35 | 2121792
172 | Confidence Power Bogura Unit-1 113 MW | 95 | 95 | 95 | 95 | 95 | 95 | 95 | 95 | 50 | 50 | 35 | 35 | 70 | 70 | 70 | 95 | 95 | 35 |  | 35 | 35 | 35 | 35 | 35 | 35 | 35 | 1725696
173 | Rangpur 20 MW GTPP | 0 | 0 | 0 | 0 | 0 | 0 |  | 0 | 0 | 0 | 0 | 0 | 0 | 0 | 0 | 0 | 0 | 0 |  | 0 | 0 | 0 | 0 | 0 | 0 | 0
175 | Saidpur 20 MW GTPP | 0 | 0 | 0 | 0 | 0 | 0 | 0 | 0 | 0 | 0 | 0 | 0 | 0 | 0 | 0 | 0 | 0 | 0 |  | 0 | 0 | 0 | 0 | 0 | 0 | 0
176 | Rangpur 113 MW PP (Confidence) | 70 | 71 | 70 | 49 | 49 | 35 | 35 | 34 | 34 | 38 | 34 | 34 | 34 | 34 | 34 | 36 | 45 | 74 |  | 92 | 99 | 99 | 99 | 99 | 99 | 99 | 1404902
177 | Sympa Solar Power 8MW | [6 empty] | 1 | 2 | 5 | 2 | 8 | 3 | 4 | 7 | 5 | 3 | 1 | 0 | [8 empty] | 46038
178 | Energypac Power Venture Thakurgaon Ltd. | 115 | 115 | 115 | 115 | 115 | 115 | 115 | 115 | 74 | 54 | 54 | 54 | 115 | 115 | 115 | 115 | 115 | 115 |  | 115 | 115 | 115 | 115 | 115 | 115 | 115 | 2537856
| Intraco Solar 30 MW | [5 empty] | 1 | 6 | 15 | 25 | 25 | 18 | 22 | 35 | 25 | 27 | 17 | 7 | 1 | [8 empty] | 232819
| Adani Power Jharkhanda Ltd | 1513 | 1522 | 1428 | 1417 | 1407 | 1311 | 1310 | 1296 | 1231 | 1272 | 1308 | 1304 | 1373 | 1365 | 1431 | 1512 | 1507 | 1524 |  | 1519 | 1514 | 1511 | 1508 | 1513 | 1508 | 1511 | 34177074
178 | Teesta Solar Limited | [5 empty] | 5 | 41 | 94 | 144 | 147 | 156 | 160 | 173 | 137 | 111 | 82 | 38 | 5 | [8 empty] | 1344960