## Forecast
[5 empty] | Power Grid Bangladesh PLC. | [10 empty] | QF-LDC-07
|  |  | Report on Forecasted Generation & Demand of National Grid on | [6 empty] | 2024-09-04 | Wednesday
|  | Date (day): | 2024-09-04 |  | Wednesday
| Probable Maximum |  | Generation : |  | (a) At Day Peak Hour : | 14679.6 | MW |  |  | (b) At Evening Peak Hour : |  | 15298 | MW
Sl. | [6 empty] | Present | Actual Generation |  | Forecasted Available Gen. on |  | Ev. Peak Gen.Shortage |  | Plants under |  | Probable
No. | Name of the Power Station |  | Fuel | Producer | Installed Capacity |  | Capacity | On | 2024-09-03 | 2024-09-04 | during | for Fuel | for plant. S/D | Shut down (date)/ |  | Start up
[8 empty] | Day Peak | Ev. Peak | Day Peak | Ev. Peak | Limitation | M/C Problem | Remarks |  | Date
[5 empty] | Unit No. X Capacity | MW | MW | MW | MW | MW | MW | MW | MW
1 | Ghorasal Repowered CCPP:Unit-3 (GT |  | Gas | PDB | 1*260 | 260 | 260 | 0 | 0 | 0 | 0 |  | 260 | Under maint.
2 | Ghorasal Repowered CCPP Unit-4 |  | Gas | PDB | 1*210 | 210 | 180 | 0 | 0 | 0 | 0 | 180 |  | Gas shortage
| Ghorasal TPP Unit-5 |  | Gas | PDB | 1*210 | 210 | 190 | 0 | 0 | 0 | 0 | 190 |  | Gas shortage
3 | Ghorasal 365 MW CCPP Unit-7 |  | Gas | PDB | 1*243+1*122 | 365 | 365 | 0 | 0 | 0 | 0 |  | 365 | Air Compressor problem
| Ghorashal 78.5 MW PP(MAX) |  | Gas | QRPP | 2*40 | 0 | 0 | 0 | 0 | 0 | 0 |  |  | Contract Expired
4 | Ghorashal 108 MW PP (Regent) |  | Gas | IPP | 34*3.35 | 108 | 108 | 0 | 0 | 0 | 0 | 108 |  | Gas shortage
5 | Haripur GTPP |  | Gas | SBU, PDB | 2*32 | 32 | 20 | 0 | 0 | 0 | 0 |  | 20 | Under maint.
6 | Haripur 412 MW CCPP |  | Gas | EGCB | 1*273+1*139 | 412 | 400 | 408 | 407 | 400 | 400
| Haripur 360 MW CCPP(HPL) |  | Gas | IPP | 1*235+1*125 | 0 | 0 | 0 | 0 | 0 | 0
7 | Meghnaghat 450 MW CCPP(MPL) |  | Gas | IPP | 2*150+1*150 | 450 | 450 | 450 | 450 | 450 | 450
| Meghnaghat 100 MW(IEL) |  | HFO | NENP | 12*8.9 | 0 | 0 | 0 | 0 | 0 | 0
8 | Meghnaghat CCPP(Summit) |  | Gas | IPP | 2*110+1*110 | 335 | 335 | 0 | 0 | 0 | 0 | 335 |  | Gas shortage
| Madanganj 102 PP(Summit) |  | HFO | NENP | 6*17 | 0 | 0 | 0 | 0 | 0 | 0
9 | Madanganj-55 MW PP(Summit) |  | HFO | IPP | 3*17.08+1*11.3 | 55 | 55 | 40 | 55 | 55 | 55
10 | Keraniganj 100 MW PP (Powerpac) |  | HFO | NENP | 8*13.45 | 100 | 75 | 0 | 0 | 13 | 13 | 62 |  | Fuel shortage
11 | Narshingdi 22 MW PP (Doreen) |  | Gas | SIPP, REB | 8*2.90 | 22 | 22 | 0 | 0 | 0 | 0 |  |  | Contract Expired
12 | 210 MW Siddhirgonj TPP |  | Gas | PDB | 1*210 | 210 | 115 | 0 | 0 | 0 | 0 |  | 115 | Under maint.
13 | Siddhirgonj 2*120 MW GTPP |  | Gas | EGCB | 2*105 | 210 | 210 | 0 | 0 | 0 | 0 | 210 |  | Gas shortage
| Siddhirganj 100 PP(Dutch Bangla) |  | HFO | NENP | 12*8.9 | 0 | 0 | 0 | 0 | 0 | 0
14 | Siddhirganj 335 MW CCPP |  | Gas | EGCB | 1*217+118 | 335 | 335 | 333 | 333 | 335 | 335
15 | Gagnagar 102 MW PP (Digital Power) |  | HFO | IPP | 12*8.924 | 102 | 102 | 49 | 81 | 90 | 100
16 | Katpotti 52 MW PP (Sinha) |  | HFO | IPP | 7*7.9 | 51 | 0 | 0 | 0 | 0 | 0
17 | Kamalaghat 54 MW PP(Banco Energy) |  | HFO | IPP | 3*18 | 54 | 54 | 17 | 54 | 17 | 54
18 | Kodda 150 MW PP |  | HFO | BPDB-RPCL | 9*17.06 | 149 | 149 | 32 | 147 | 16 | 149
19 | Manikganj 55 MW PP (Northern) |  | HFO | IPP | 3*19.3 | 55 | 55 | 35 | 35 | 35 | 55
20 | Nababganj 55 MW PP (Southern power ) |  | HFO | IPP | 3*19.3 | 55 | 55 | 17 | 55 | 35 | 55
21 | Bosila 108 MW PP(CLC) |  | HFO | IPP | 12*8.775+1*3.5 | 108 | 0 | 0 | 0 | 0 | 0
22 | Summit Power,(Madhabdi+Ashulia) |  | Gas | SIPP,REB | 3*3.67+4*8.73 | 80 | 80 | 34 | 39 | 38 | 38 |  | 42 | Engine problem
23 | Maona 33 MW PP(Summit) |  | Gas | SIPP,REB | 4*8.73 | 33 | 33 | 4 | 33 | 33 | 33
24 | Rupganj 33 MW PP(Summit) |  | Gas | SIPP,REB | 4*8.73 | 33 | 33 | 10 | 10 | 12 | 12 |  | 21 | Engine problem
25 | Gazipur 52 MW PP |  | HFO | RPCL | 6*8.9 | 52 | 52 | 17 | 17 | 16 | 17 | 35 |  | Fuel shortage
26 | Tongi 80 MW GTPP |  | Gas | PDB | 1* 105 | 105 | 105 | 0 | 0 | 0 | 0 | 105 |  | Gas shortage
27 | Kodda 300 MW PP Unit-2 (Summit) |  | HFO | IPP | 18*17.076 | 300 | 300 | 145 | 298 | 250 | 300
| Bramhangoan 100 MW PP (Aggreko) |  | HSD | IPP | 114*0.959 | 0 | 0 | 0 | 0 | 0 | 0 |  |  | Contract Expired
| Aurahati 100MW PP (Aggreko) |  | HSD | IPP | 0.85*23+0.95*91 | 0 | 0 | 0 | 0 | 0 | 0 |  |  | Contract Expired
28 | Kodda 149 MW PP Unit-1 (Summit) |  | HFO | IPP | 8*18.45+8.97 | 149 | 149 | 97 | 133 | 98 | 135 |  | 14 | Engine problem
29 | Gazipur 100 MW PP |  | HFO | RPCL | 6*17.5 | 105 | 105 | 17 | 35 | 35 | 35 | 70 |  | Fuel shortage
30 | Meghnaghat 104 MW PP (OPCL) |  | HFO | IPP | 18.5*6 | 104 | 104 | 51 | 68 | 55 | 70 | 34 |  | Fuel shortage
31 | Manikgonj 162MW PP(MPGL) |  | HFO | IPP | 9*18 | 162 | 162 | 126 | 126 | 72 | 162
32 | Spectra Solar Plant Ltd. |  | Solar | IPP | 35 | 35 | 35 | 20 | 0 | 35 | 0
33 | Kanchan Purbachal Power Generation Ltd. |  | HFO | IPP | 18.4*3 | 55 | 55 | 17 | 17 | 17 | 17 |  | 38 | Engine problem.
34 | Meghnaghat Unique power |  | Gas | IPP | 586 | 584 | 584 | 0 | 0 | 0 | 0 | 584 |  | Gas shortage
| Summit Meghanghat-2 589 MW(Gas) |  | Gas | IPP | 589 | 583 | 583 | 0 | 0 | 0 | 0 | 583 |  | Gas shortage
| Meghnaghat (Reliance) 718MW CCPP |  | Gas | IPP | 718 | 0 | 0 | 0 | 0 | 0 | 0 |  |  | On test.
| Dhaka area Total |  |  |  |  | 6268 | 5915 | 1919 | 2393 | 2107 | 2485 | 2496 | 875
35 | Chattogram TPP-1 |  | Gas | PDB | 1*210 | 210 | 180 | 0 | 0 | 0 | 0 | 180 |  | Gas shortage
| Chattogram TPP-2 |  | Gas | PDB | 1*210 | 210 | 180 | 0 | 0 | 0 | 0 |  | 180 | Under maint
36 | Raozan 25 MW PP |  | HFO | RPCL | 3*8.9 | 25 | 25 | 8 | 8 | 8 | 8 | 17 |  | Fuel shortage
37 | Teknaf 20MW PP (Solartech) |  | Solar | IPP | 20 | 20 | 20 | 14 | 0 | 20 | 0
38 | Patenga 50MW PP (Baraka) |  | HFO | IPP | 8*6.98 | 50 | 50 | 0 | 0 | 50 | 50
39 | Karnaphuli Hydro PP Unit-1,2,3,4, 5 |  | Hydro | PDB | 2*40+3*50 | 230 | 230 | 218 | 214 | 215 | 215
40 | Sikalbaha 225MW CCPP |  | Gas/HSD | PDB | 1*150+1*75 | 225 | 225 | 216 | 215 | 200 | 210
41 | Sikalbaha Peaking GT |  | Gas/HSD | PDB | 1*150 | 150 | 150 | 0 | 0 | 0 | 0 |  | 150 | Under maint
42 | Sikalbaha 105 MW PP (Baraka Sikalbaha) |  | HFO | IPP | 6*17.5 | 105 | 105 | 34 | 51 | 105 | 105
43 | Hathazari 100 MW peaking PP |  | HFO | PDB | 11*8.9 | 98 | 98 | 0 | 80 | 65 | 75 | 23 |  | Fuel shortage
44 | Dohazari -Kalaish 100 MW Peaking |  | HFO | PDB | 6*17 | 102 | 102 | 0 | 68 | 51 | 51 |  | 51 | Engine problem
| Juldah 100 MW Unit-1 (Acorn) |  | HFO | NENP | 8*13.45 | 0 | 0 | 0 | 0 | 0 | 0
45 | Juldah 100 MW PP Unit-3 (Acorn) |  | HFO | IPP | 8*13.5 | 100 | 100 | 50 | 50 | 100 | 100
46 | Barabkunda 22 MW PP (Regent) |  | Gas | SIPP, PDB | 8*2.90 | 0 | 0 | 0 | 0 | 0 | 0 |  |  | Contract Expired
* | Malancha, Ctg. EPZ (United) |  | Gas |  | 5*8.73+3*9.34 |  | 0 | 7 | 31 | 7 | 20
47 | Chattogram 108 MW PP (ECPV) |  | HFO | IPP | 16*7 | 108 | 108 | 0 | 0 | 0 | 0 | 108 |  | Fuel shortage
48 | Kaptai 7 MW Solar PP |  | Solar | PDB | 7.4 MW | 7 | 7 | 3 | 0 | 5 | 0
49 | Anwara 300 MW PP (United) |  | HFO | IPP | 17*17+24 | 300 | 300 | 51 | 52 | 50 | 50 | 250 |  | Fuel shortage
50 | Jodiac Power |  | HFO | IPP | 3*18.55+1*3.6 | 54 | 54 | 0 | 0 | 54 | 54
51 | Karnaphuli Power Ltd. |  | HFO | IPP | 18.415*6+6.5 | 110 | 110 | 0 | 17 | 17 | 110
52 | Juldah unit-2 (Acorn) |  | HFO | IPP | 8*13.6 | 100 | 100 | 50 | 50 | 90 | 100
53 | Anlima Energy Ltd. |  | HFO | IPP | 6*21.2 | 116 | 116 | 0 | 35 | 105 | 108
54 | Mirsharai 150 MW |  | HFO | BPDB-RPCL | 18.5*9 | 163 | 163 | 36 | 163 | 35 | 163
55 | SS Power I |  | Coal | SS Power | 2*612 | 1224 | 1224 | 415 | 612 | 612 | 612 |  | 612 | Unit-1 under maint
56 | Cox's Bazar Wind |  | Wind | IPP | 66 | 60 | 60 | 7 | 0 | 42 | 60 |  |  | On test.
57 | Matarbari 2*600 MW (CPGCL) |  | Coal | CPGCL | 2*575 | 1150 | 1150 | 624 | 600 | 600 | 600
| Mirsharai 150 MW (Gas) |  | Gas | BPDB-RPCL | 18.5*9 | 0 | 0 | 0 | 0 | 0 | 0 |  |  | On test.
| Chattogram area Total |  |  |  |  | 4917 | 4857 | 1733 | 2246 | 2431 | 2691 | 578 | 993
| Ashuganj TPP Unit- 3 |  | Gas | APSCL | 1*150 | 0 | 0 | 0 | 0 | 0 | 0 |  |  | Contract Expired
| Ashuganj TPP Unit- 4 |  | Gas | APSCL | 1*150 | 0 | 0 | 0 | 0 | 0 | 0 |  |  | Contract Expired
| Ashuganj TPP Unit- 5 |  | Gas | APSCL | 1*150 | 0 | 0 | 0 | 0 | 0 | 0 |  |  | Contract Expired
58 | Ashuganj 225 MW CCPP |  | Gas | APSCL | 1*142+1*75 | 221 | 221 | 108 | 145 | 130 | 130 |  | 91 | ST Under maint
59 | Ashuganj 450 MW CCPP(North) |  | Gas | APSCL | 1*360 | 360 | 360 | 300 | 280 | 280 | 300 | 60 |  | Gas shortage
60 | Ashuganj 450 MW CCPP(South) |  | Gas | APSCL | 1*360 | 360 | 360 | 240 | 240 | 240 | 240 | 120 |  | Gas shortage
61 | Ashuganj 420 MW CCPP(East) |  | Gas | APSCL | 284*1+116*1 | 400 | 400 | 240 | 230 | 300 | 300 | 100 |  | Gas shortage
62 | Ashuganj 50 MW PP |  | Gas | APSCL | 14*3.968 | 53 | 45 | 33 | 36 | 35 | 35 | 10 |  | Gas shortage
63 | Ashuganj 55 MW PP (Precision) |  | Gas | QRPP | 0 | 55 | 55 | 30 | 20 | 20 | 20 | 35 |  | Gas shortage
64 | Ashuganj 195 MW PP (APSCL-United) |  | Gas | IPP | 20*9.73+1*16 | 195 | 195 | 0 | 0 | 0 | 0 | 195 |  | Gas shortage
65 | Ashuganj 51 MW PP (Midland) |  | Gas | IPP | 6*9.34 | 51 | 51 | 51 | 51 | 51 | 51
66 | Ashuganj 150 MW PP (Midland) |  | HFO | IPP | 23*7.015 | 150 | 150 | 5 | 55 | 5 | 50 | 100 |  | Fuel shortage
67 | Titas 50 MW Peaking PP |  | HFO | PDB | 6*8.92 | 52 | 52 | 21 | 35 | 30 | 30 |  | 22 | Engine problem
68 | Chandpur 150 MW CCPP |  | Gas | PDB | 1*106+1*57 | 163 | 163 | 0 | 70 | 70 | 70 | 93 |  | Gas shortage
69 | Chandpur 200 MW (Desh energy) |  | HFO | IPP | 12*18.4 | 200 | 200 | 51 | 200 | 200 | 200
70 | Feni 11 MW PP (Doreen) |  | Gas | SIPP, REB | 4*2.90 | 11 | 11 | 0 | 0 | 0 | 0 |  |  | Contract Expired
71 | Impoprt (Tripura) |  |  | Imported power | 0 | 160 | 160 | 62 | 62 | 90 | 90
| Jangalia 33 MW PP (Summit) |  | Gas | SIPP, PDB | 4*8.73 | 0 | 0 | 0 | 0 | 0 | 0
72 | Jangalia 52 MW PP (Lakdanavi) |  | HFO | IPP | 6*8.92 | 52 | 52 | 8 | 8 | 8 | 8 |  | 44 | Engine problem
73 | Cumilla 25 MW PP (Summit) |  | Gas | SIPP, REB | 3*3.67+2*6.97 | 25 | 25 | 18 | 18 | 18 | 18 |  | 7 | Engine problem
| Daudkandi 200 MW PP (B.Trac) |  | HSD | IPP | 154*1.4 | 0 | 0 | 0 | 0 | 0 | 0 |  |  | Contract Expired
74 | Feni Lanka Power |  | HFO | IPP | 7*18.415+1*9.78 | 114 | 114 | 17 | 0 | 17 | 17 | 97 |  | Fuel shortage
75 | Chowmuhani 113 MW |  | HFO | IPP | 12*9.78+2*3.1 | 113 | 113 | 37 | 47 | 36 | 48 | 65 |  | Fuel shortage
76 | Chandpur 115(Doreen) |  | HFO | IPP | 4*18.5+2*22.5 | 115 | 115 | 49 | 66 | 65 | 90 |  | 25 | Engine problem
| Sonagazi 75 MW Solar Plant |  | Solar | EGCB | 75 | 75 | 75 | 73 | 0 | 70 | 0
| Cumilla Area Total |  |  |  |  | 2925 | 2917 | 1343 | 1563 | 1665 | 1697 | 875 | 189
77 | RPCL 210MW CCPP |  | Gas | IPP | 4*35+1*70 | 210 | 202 | 5 | 16 | 20 | 20 | 182 |  | Gas shortage
78 | Jamalpur 95 MW PP(Powerpac) |  | HFO | IPP | 0 | 95 | 0 | 0 | 0 | 0 | 0
79 | Sarishabari 3 MW Solar Plant |  | Solar | IPP | 1*3 | 3 | 3 | 1 | 0 | 1.6 | 0
80 | Mymensingh 200 MW PP (United) |  | HFO | IPP | 9.78*21 | 200 | 200 | 97 | 116 | 98 | 125 | 75 |  | Fuel shortage
81 | Jamalpur 115 MW PP (United) |  | HFO | IPP | 9.78*12 | 115 | 115 | 49 | 78 | 58 | 77 | 38 |  | Fuel shortage
82 | Sutiakhali 50 MW Solar PP |  | Solar | IPP | 50 | 50 | 50 | 34 | 0 | 50 | 0
83 | Tangail Palli Power Gen 22 MW |  | HFO | IPP | 4*6.7 | 22 | 22 | 6 | 0 | 6 | 12 |  | 10 | Engine prblem
| Bhairob 54.5 MW |  | HFO | IPP | 3*18.2 | 54 | 54 | 0 | 0 | 17 | 17 |  | 37 | Engine prblem
| Mymensingh Area Total |  |  |  |  | 749 | 646 | 192 | 210 | 250.6 | 251 | 182 | 47
84 | Fenchugonj CCPP Phase-1 |  | Gas | PDB | 2*32+1*33 | 97 | 70 | 41 | 41 | 40 | 40 |  | 30 | Machine problem.
85 | Fenchugonj CCPP Phase-2 |  | Gas | PDB | 2*35+1*35 | 104 | 90 | 0 | 0 | 0 | 0 |  | 90 | Machine problem
86 | Kushiara 163 MW CCPP (KP) |  | Gas | IPP | 1*109+1*54 | 163 | 163 | 163 | 163 | 163 | 163
87 | Shajibazar 330 MW CCPP |  | Gas | PDB | 3*110 | 330 | 330 | 0 | 0 | 0 | 0 |  | 330 | Under maint.
88 | Fenchugonj 51 MW PP (Barakatullah) |  | Gas | RPP | 19*2.90 | 51 | 51 | 30 | 0 | 20 | 31 | 20 |  | Gas shortage
89 | Fenchuganj 44 MW (Energyprima) |  | Gas | NENP | 12*3.3+5*2 | 50 | 50 | 30 | 0 | 30 | 30 | 20 |  | Gas shortage
90 | Hobiganj 11 MW PP Cofidence-E |  | Gas | SIPP, REB | 4*2.90 | 11 | 11 | 2 | 0 | 2 | 2 |  | 9 | Engine problem
91 | Shahjibazar GTPP Unit- 8 & 9 |  | Gas | PDB | 2*35 | 70 | 66 | 58 | 32 | 60 | 60
92 | Shahjibazar 86 MW PP (Shahjibazar) |  | Gas | RPP | 32*2.90 | 86 | 86 | 32 | 11 | 10 | 10 | 76 |  | Gas shortage
93 | Shahjibazar 100 MW GTPP |  | Gas | PDB | 1*100 | 100 | 100 | 0 | 0 | 0 | 0
94 | Sylhet 225 MW CCPP |  | Gas | PDB | 1*142+1*89 | 231 | 231 | 135 | 133 | 135 | 135 |  | 96 | ST under maint
95 | Sylhet 20 MW GTPP |  | Gas | PDB | 1*20 | 20 | 20 | 0 | 0 | 18 | 18
| Sylhet 50 MW PP (EPL) |  | Gas | NENP | 27*2 | 0 | 0 | 0 | 0 | 0 | 0 |  |  | Contract Expired
96 | Shahjahanulla 25 MW PP |  | Gas | SIPP, REB | 3*9.34 | 25 | 25 | 11 | 12 | 12 | 12 |  | 13 | Engine problem
97 | Bibiana-II 341 MW CCPP (Summit) |  | Gas | IPP | 1*222+1*119 | 341 | 341 | 300 | 300 | 300 | 300 |  |  | FGMO
98 | Bibiyana-III 400 MW CCPP |  | Gas | PDB | 285*1+134*1 | 400 | 400 | 373 | 328 | 350 | 350 |  |  | FGMO
99 | Sylhet 10MW PP (Desh) |  | Gas | RPP | 6*1.95 | 0 | 0 | 0 | 0 | 0 | 0 |  |  | Contract Expired
100 | Bibiyana South 400 MW |  | Gas | PDB | 400 MW | 383 | 383 | 357 | 345 | 350 | 350 |  |  | FGMO
| Sylhet Area Total |  |  |  |  | 2462 | 2417 | 1532 | 1365 | 1490 | 1501 | 116 | 568
101 | Bheramara GTPP Unit-3 |  | HSD | PDB | 1*20 | 20 | 16 | 0 | 0 | 0 | 0 | 16 |  | Fuel conservation
** | Bheramara (HVDC ) |  | 0 | Imported power | 2*500 | 1000 | 1000 | 886 | 698 | 906 | 712
| Khulna 115 PP MW (KPCL-2) |  | HFO | NENP | 7*17 | 0 | 0 | 0 | 0 | 0 | 0
102 | Faridpur 50 MW Peaking PP |  | HFO | PDB | 8*6.89 | 54 | 54 | 0 | 37 | 30 | 40 |  | 14 | Engine problem
103 | Khulna 225 MW CCPP |  | HSD | NWPGCL | 1*150+1*75 | 230 | 230 | 0 | 0 | 0 | 0 | 230 |  | Fuel shortage
104 | Gopalganj 100 MW Peaking PP |  | HFO | PDB | 16*6.98 | 109 | 109 | 0 | 45 | 0 | 55 |  | 54 | Engine problem
105 | Bheramara 410 MW CCPP |  | Gas | NWPGCL | 1*278+1*132 | 410 | 410 | 232 | 178 | 220 | 230 | 180 |  | Gas shortage
| Noapara 40 MW PP (Khanjahan Ali) |  | HFO | NENP | 5*8.5 | 0 | 0 | 0 | 0 | 0 | 0
| Noapara 100 MW PP (Bangla Trac) |  | HSD | IPP | 70*1.4 | 0 | 0 | 0 | 0 | 0 | 0
106 | Rupsha 105 MW PP (Orion rupsha) |  | HFO | IPP | 6*18.445 | 105 | 105 | 0 | 87 | 70 | 72 | 33 |  | Fuel shortage
107 | Madhumati 100 MW PP |  | HFO | NWPGCL | 6*18 | 105 | 105 | 0 | 0 | 0 | 0 | 105 |  | Fuel shortage
108 | Mongla Orion 100 MW Solar PP |  | Solar | IPP | 100 | 100 | 100 | 80 | 0 | 100 | 0
109 | Khulna 330 MW CCPP (OIL) |  | Gas/HSD | BPDB | 1*220+1*110 | 336 | 336 | 0 | 0 | 0 | 0 | 336 |  | Fuel shortage
110 | Rampal 1320 MW (BIFPCL) |  | Coal | NTPC&BPDB | 617*2 | 1234 | 1234 | 509 | 621 | 630 | 630 |  | 604 | Unit-1 under maint
| Kulna 225 MW CCPP (GAS) |  | Gas | NWPGCL | 0 | 0 | 0 | 0 | 0 | 0 | 0 |  |  | On test.
| Khulna Area Total |  |  |  |  | 3703 | 3699 | 1707 | 1666 | 1956 | 1739 | 900 | 672
111 | Barisal 110 MW PP (Summit ) |  | HFO | IPP | 7*17.076 | 110 | 110 | 16 | 110 | 64 | 110
112 | Bhola 33 MW PP (Venture) |  | Gas | NENP | 1*34.50 | 40 | 10 | 6 | 10 | 10 | 10
113 | Bhola 225 MW CCPP |  | Gas | PDB | 2*63+1*68 | 194 | 194 | 128 | 130 | 135 | 135 |  | 59 | Machine problem
| Bhola 95 MW PP (Aggreko) |  | Gas | QRPP | 96*1.10 | 0 | 0 | 0 | 0 | 0 | 0 |  |  | Contract Expired
114 | Payra 1320 MW |  | Coal | BCPCL | 2*622 | 1244 | 1244 | 1060 | 1244 | 1244 | 1244
115 | Bhola Nutan Biddut BD LTD |  | Gas | IPP | 220 | 220 | 220 | 220 | 220 | 220 | 220
116 | United Payra Power Ltd. |  | HFO | IPP | 8*18.5+1*9.5 | 150 | 150 | 0 | 72 | 17 | 54 | 96 |  | Fuel shortage
117 | Barisal 307 MW |  | Coal | IPP | 307*1 | 307 | 307 | 307 | 307 | 307 | 307
| Barisal 1 MW Solar Plant |  | Solar | BPDB | 1 | 1 | 1 | 0 | 0 | 0 | 0
| Barisal Area Total |  |  |  |  | 2266 | 2236 | 1737 | 2093 | 1997 | 2080 | 96 | 59
118 | Baghabari 71 MW GTPP |  | Gas | PDB | 1*71 | 71 | 71 | 0 | 0 | 0 | 0 | 71 |  | Gas shortage
| Baghabari 100 MW GTPP |  | Gas | PDB | 1*100 | 100 | 100 | 0 | 0 | 0 | 0 | 100 |  | Gas shortage
119 | Baghabari 50 MW Peaking PP |  | HFO | PDB | 6*8.9 | 52 | 52 | 0 | 37 | 30 | 40 |  | 12 | Engine problem
120 | Bera 70 MW Peaking PP |  | HFO | PDB | 9*8.29 | 71 | 71 | 0 | 28 | 0 | 20 |  | 51 | Engine problem
121 | Amnura 50 MW PP(Sinha) |  | HFO | NENP | 7*7.79 | 50 | 28 | 0 | 0 | 0 | 28
122 | Katakhali 50 MW PP (Northern) |  | HFO | QRPP | 6*8.9 | 0 | 0 | 0 | 0 | 0 | 0 |  |  | Contract Expired
123 | Katakhali 50 MW Peaking PP |  | HFO | PDB | 6*8.7 | 50 | 50 | 0 | 42 | 25 | 46
124 | Sirajgonj 225MW CCPP Unit-1 |  | Gas/HSD | NWPGCL | 1*150+1*75 | 210 | 210 | 170 | 197 | 150 | 200 | 10 |  | Gas shortage
125 | Sirajgonj 225MW CCPP Unit-2 |  | Gas/HSD | NWPGCL | 1*150+1*75 | 220 | 220 | 0 | 0 | 0 | 0 | 220 |  | Gas shortage
126 | Sirajgonj 225MW CCPP Unit-3 |  | Gas/HSD | NWPGCL | 1*141 | 220 | 220 | 0 | 0 | 0 | 0 | 220 |  | Gas shortage
127 | Sirajgonj 400 MW CCPP Unit-4 |  | Gas/HSD | SNWPGCL | 1*282+1*132 | 414 | 414 | 380 | 414 | 350 | 414
128 | Santahar 50 MW Peaking PP |  | HFO | PDB | 6*8.7 | 50 | 50 | 0 | 32 | 25 | 30 |  | 20 | Engine problem
| Bogra 22 MW PP (GBB) |  | Gas | RPP | 0 | 0 | 0 | 0 | 0 | 0 | 0 |  |  | Contract Expired
| Bogura 20 MW PP (Energyprima) |  | Gas | NENP | 5*3.3+5*2 | 0 | 0 | 0 | 0 | 0 | 0 |  |  | Contract Expired
129 | Ullapara 11 MW PP (Summit) |  | Gas | SIPP, REB | 4*2.90 | 11 | 11 | 2 | 5 | 5 | 8 |  | 3 | Engine problem
130 | Natore 52 MW PP (Rajlanka) |  | HFO | IPP | 6*8.92 | 52 | 52 | 0 | 0 | 0 | 0 | 52 |  | Fuel shortage
131 | Chapainawabganj 100 MW Peaking PP |  | HFO | PDB | 12*8.924 | 104 | 104 | 0 | 87 | 50 | 90 |  | 14 | Engine problem
| Baghabari 200 MW PP (Paramount) |  | HSD | IPP | 135*1.6 | 0 | 0 | 0 | 0 | 0 | 0 |  |  | Contract Expired
132 | Bagura 113 MW PP (Confidence)-2 |  | HFO | IPP | 6*18.55+7.2 | 113 | 113 | 0 | 113 | 113 | 113
133 | Confidence Power Bogura Unit-1 113 MW |  | HFO | IPP | 6*18.55 | 113 | 113 | 0 | 95 | 95 | 95 |  | 18 | Engine problem
134 | Sirajgonj 6.55 MW Solar |  | Solar | NWPGCL | 1*6 | 6 | 6 | 2 | 0 | 6 | 0
** | Adani Power Jharkhanda Ltd |  | Coal | Imported power | 748*2 | 1496 | 1496 | 1322 | 1500 | 1496 | 1496
135 | Sirajganj 68 MW Solar Park |  | Solar | IPP | 68 | 68 | 68 | 30 | 0 | 20 | 0
| Rajshahi Area Total |  |  |  |  | 3471 | 3449 | 1906 | 2550 | 2365 | 2580 | 673 | 118
136 | Barapukuria TPP Unit-1 |  | Coal | PDB | 1*125 | 125 | 85 | 58 | 62 | 60 | 60 |  | 25 | Machine problem
| Barapukuria TPP Unit-2 |  | Coal | PDB | 1*125 | 125 | 85 | 0 | 0 | 0 | 0 |  | 85 | Under maint
137 | Barapukuria 275 MW TPP Unit-3 |  | Coal | PDB | 1*275 | 274 | 274 | 0 | 0 | 0 | 0 |  | 274 | Under maint.
138 | Rangpur 20 MW GTPP |  | HSD | PDB | 1*20 | 20 | 20 | 0 | 0 | 0 | 0 | 20
139 | Saidpur 20 MW GTPP |  | HSD | PDB | 1*20 | 20 | 20 | 0 | 0 | 0 | 0 | 20
140 | Rangpur 113 MW PP (Confidence) |  | HFO | IPP | 9*6.984+7*7.015+3.15*2 | 113 | 113 | 37 | 100 | 35 | 99 |  | 14 | Engine problem
141 | Sympa Solar Power 8MW |  | Solar | IPP | 8 MW | 8 | 8 | 0 | 0 | 8 | 0
142 | Energypac Power Venture Thakurgaon Ltd. |  | HFO | IPP | 115 | 115 | 115 | 35 | 115 | 115 | 115
143 | Intraco Solar 30 MW |  | Solar | IPP | 1*30 | 30 | 30 | 5 | 0 | 30 | 0
144 | Teesta Solar Limited |  | Solar | BPCL | 16*12.5 | 200 | 200 | 162 | 0 | 170 | 0
| Rangpur Area Total |  |  |  |  | 1030 | 950 | 297 | 277 | 418 | 274 | 40 | 398
| Total |  |  |  |  | 27791 | 27086 | 12366 | 14363 | 14679.6 | 15298 | 5956 | 3919
A. |  | 2024-09-03 | (Yesterday) |  |  |  |  | Tuesday
1 | Highest Generation : |  |  | 14363 | MW at | 21:00 | hrs | 11 Evening Peak Hour : | [5 empty] | 21:00 | hrs.
2 | Minimum Generation : |  |  | 11212 | MW at | 7:00 | hrs | 12 Max. Demand (Generation end) at evening peak hour : | [5 empty] | 14980 | MW
3 | Day peak Generation : |  |  | 12366 | MW at | 12:00 | hrs | 13 Max. Demand (Substation end) at evening peak hour : | [5 empty] | 14337.22 | MW
4 | Evening peak Generation : |  |  | 14363 | MW at | 21:00 | hrs | 14 Load Shed (Substation end) at evening peak hour : | [5 empty] | 589 | MW
5 | Total Energy Generation : |  | 307.9759 | MKWHr | By Solar | 2.2729 | MKWHr
| By Gas : | 122.2513 | MKWHr |  | By Oil: | 44.1655 | MKWHr | 15. Area wise Demand (S/S end), Supply (S/S end) & | [5 empty] | 16. Hourly Load Shed during
| By Coal : | 112.2306 | MKWHr |  | By Hydro: | 5.1725 | MKWHr | Load Shed (S/S end) at Evening peak hour in MW : | [5 empty] | Evening Peak hours :
[5 empty] | By Wind: | 0.0168 | MKWHr | Area | Demand | Supply |  | Loadshed |  | Time |  | Loadshed
6 | Generation Shortfall : |  | For Fuel Limitation = |  |  | 5956 | MW | Dhaka | 5081.32 | 4922.32 |  | 159 |  | 18:00 |  | 506.15
|  |  | For Plants S/D or M/C prob = |  |  | 3919 | MW | Chittagong | 1318.1 | 1318.1 |  | 0 |  | 19:00 |  | 723.89
|  |  | Total = |  |  | 9875 | MW | Khulna | 1801 | 1801 |  | 0 |  | 19:30 |  | 739
7 | Total Gas Supplied : |  |  | 889.44 | MMCFD |  |  | Rajshahi | 1432.8 | 1432.8 |  | 0 |  | 20:00 |  | 666
8 | Fuel Cost : | i) Gas : | Taka | 366562545.618 | ii) Oil : | Taka | 805380884.23 | Comilla | 1395 | 1295 |  | 100 |  | 21:00 |  | 589.235
|  | iii) Coal : | Taka | 753354725.48 | Total | Taka | 1925298155.328 | Mymensingh | 1221 | 1021 |  | 200 |  | 22:00 |  | 573
9 | Power flow through E-W Interconnectors : |  |  |  | i) Energy | 8164.2 | MKWHr. | Sylhet | 635 | 585 |  | 50 |  | 23:00 |  | 787
| ii) During Peak Demand : |  |  | 828 | MW (W to E) at | 21:00 | hrs | Barisal | 484 | 484 |  | 0 |  | 24:00 |  | 1009.435
| iii) Maximum : |  |  | 642 | MW at | 7:00 | hrs | Rangpur | 969 | 889 |  | 80
10 | Maximum Temperature in Dhaka was |  |  |  | 31.4°C |  |  | Total | 14337.22 | 13748.22 |  | 589
B. |  | 2024-09-04 | (Today) |  |  |  | Wednesday |  |  | Probable max. temperature in Dhaka |  |  | 31.4°C
Forecast
1 | Maximum Demand* Evening (Generation end) |  |  |  | 15500 | MW |  | 6 Total Load Shed forecast (Substation end) : |  |  |  |  | 191 | MW
2 | Maximum Generation (Generation end) |  |  |  | 15298 | MW |  | 7 Area wise Load Shed forecast (Substation end) :
3 | Maximum Demand* Day (Generation end) |  |  |  | 13500 | MW
4 | Reserve(Generation end) |  |  |  | - | MW |  | Dhaka | Chittagong | Khulna | Rajshahi | Comilla | Mymensingh | Sylhet | Barisal | Rangpur
5 | Total Energy Generation |  |  |  | 332.3558 | MKWHr |  | MW | MW | MW | MW | MW | MW | MW | MW | MW
6 | Actual Minimum Generation up to 8:00 hrs. |  |  |  | 11709 | MW at | 7:00 | 42 | 0 | 0 | 38 | 26 | 45 | 15 | 0 | 25
* Import Through HVDC C/B Interconnector : |  |  |  |  | i) Energy | 20.3055 | MKWHr. | ii) HVDC Flow at Peak Time |  | 698 | MW at | 21:00 | hrs.
* Import Through Comilla C/B Interconnector : |  |  |  |  | i) Energy | 1.561 | MKWHr. | iii) Maximum HVDC Flow : |  | 888 | MW at | 4:00 | hrs.
*Cost for HVDC, Tripura & Solar energy is not usually included in the total fuel cost.
Water Level of Kaptai Lake at 06:00 hr (ft): |  |  |  |  | (a) Yesterday : | 108.66 |  | (b) Today: | 108.41 |  | (c) Rule Curve: |  | 99.69
|  |  |  | Sub Divisional Engineer | [6 empty] | Executive Engineer
|  |  |  | Network Operation Division | [6 empty] | Network Operation Division

## YesterdayGen
2024-09-03 | [21 empty] | BR
Plant Name | Ghorasal TPP (Unit-1&2) | Ghorasal Repowered CCPP:Unit-3 (GT | Ghorasal Repowered CCPP Unit-4 | Ghorasal TPP Unit-5 | Ghorasal 365 MW CCPP Unit-7 | Ghorashal 108 MW PP (Regent) | Ghorashal 78.5 MW PP(MAX) | Haripur 412 MW CCPP | Haripur 360 MW CCPP(HPL) | Plant Removed | Haripur GTPP | Meghnaghat 450 MW CCPP(MPL) | Meghnaghat CCPP(Summit) | Meghnaghat 100 MW(IEL) | Madanganj 102 PP(Summit) | Madanganj-55 MW PP(Summit) | Siddhirganj 335 MW CCPP | 210 MW Siddhirgonj TPP | Siddhirgonj 2*120 MW GTPP | Siddhirganj 100 PP(Dutch Bangla) | Gagnagar 102 MW PP (Digital Power) | Kodda 150 MW PP | Keraniganj 100 MW PP (Powerpac) | Bosila 108 MW PP(CLC) | Pagla (DPA ) | Katpotti 52 MW PP (Sinha) | Kamalaghat 54 MW PP(Banco Energy) | Manikganj 55 MW PP (Northern) | Nababganj 55 MW PP (Southern power ) | Narshingdi 22 MW PP (Doreen) | Summit Ashulia | Summit Madhabdi | Maona 33 MW PP(Summit) | Rupganj 33 MW PP(Summit) | Gazipur 52 MW PP | Tongi 80 MW GTPP | Karnaphuli Hydro PP Unit-1, 2 & 3 | Karnaphuli Hydro PP Unit-4 & 5 | Chattogram TPP-1 | Chattogram TPP-2 | Raozan 25 MW PP | Sikalbaha 225MW CCPP (Gas) | Sikalbaha 225MW CCPP(Oil) | Sikalbaha 150MW GTPP | Sikalbaha 150MW GTPP(Oil) | Plant Removed | Tangail Palli Power Gen 22 MW | Hathazari 100 MW peaking PP | Dohazari -Kalaish 100 MW Peaking | Juldah 100 MW Unit-1 (Acorn) | Chattogram 108 MW PP (ECPV) | Patenga 50MW PP (Baraka) | Barabkunda 22 MW PP (Regent) | Malancha, Ctg. EPZ (United) | Ashuganj TPP Unit- 3 | Ashuganj TPP Unit- 4 | Ashuganj TPP Unit- 5 | Ashuganj 450 MW CCPP(North) | Ashuganj 450 MW CCPP(South) | Ashuganj 225 MW CCPP | Ashuganj 195 MW PP (APSCL-United) | Chandpur 150 MW CCPP | Ashuganj 50 MW PP | Ashuganj 55 MW PP (Precision) | Ashuganj 53MW PP (United) | Ashuganj 51 MW PP (Midland) | B.Baria (Aggreko) 85MW | Titas 50 MW Peaking PP | Jangalia 52 MW PP (Lakdanavi) | Feni 22 MW PP (Doreen) | Feni 11 MW PP (Doreen) | Jangalia 33 MW PP (Summit) | Cumilla 25 MW PP (Summit) | Impoprt (Tripura) | RPCL 210MW CCPP | Jamalpur 95 MW PP(Powerpac) | Tangail 22 MW PP (Doreen) | Sarishabari 3 MW Solar Plant | Fenchugonj CCPP Phase-1 | Fenchugonj CCPP Phase-2 | Fenchugonj 51 MW PP (Barakatullah) | Fenchuganj 44 MW (Energyprima) | Kushiara 163 MW CCPP (KP) | Shajibazar 330 MW CCPP | Shahjibazar GTPP Unit- 8 & 9 | Shahjibazar 86 MW PP (Shahjibazar) | Shahjibazar 50MW PP (EPL) | Sylhet 225 MW CCPP | Sylhet 20 MW GTPP | Sylhet 50 MW PP (EPL) | Sylhet 10MW PP (Desh) | Bibiana-II 341 MW CCPP (Summit) | Shahjahanulla 25 MW PP | Hobiganj 11 MW PP Cofidence-E | Daudkandi 200 MW PP (B.Trac) | Kodda 300 MW PP Unit-2 (Summit) | Keranigonj 300 MW PP (APR) | Bramhangoan 100 MW PP (Aggreko) | Mymensingh 200 MW PP (United) | Aurahati 100MW PP (Aggreko) | Kodda 149 MW PP Unit-1 (Summit) | Teknaf 20MW PP (Solartech) | Juldah 100 MW PP Unit-3 (Acorn) | Chandpur 200 MW (Desh energy) | Ashuganj 150 MW PP (Midland) | Bibiyana-III 400 MW CCPP | Jamalpur 115 MW PP (United) | Gazipur 100 MW PP | Sikalbaha 105 MW PP (Baraka Sikalbaha) | Kaptai 7 MW Solar PP | Anwara 300 MW PP (United) | Jodiac Power | Karnaphuli Power Ltd. | Feni Lanka Power | Chowmuhani 113 MW | Juldah unit-2 (Acorn) | Bibiyana South 400 MW | Meghnaghat 104 MW PP (OPCL) | Sutiakhali 50 MW Solar PP | Manikgonj 162MW PP(MPGL) | Anlima Energy Ltd. | Shahjibazar 100 MW GTPP | Bhairob 54.5 MW | Spectra Solar Plant Ltd. | Chandpur 115(Doreen) | Kanchan Purbachal Power Generation Ltd. | Ashuganj 420 MW CCPP(East) | Mirsharai 150 MW (Oil) | Mirsharai 150 MW (Gas) | SS Power I | Cox's Bazar Wind | Matarbari 2*600 MW (CPGCL) | Meghnaghat Unique power | Summit Meghanghat-2 589 MW(Gas) | Sonagazi 75 MW Solar Plant | Meghnaghat (Reliance) 718MW CCPP | EasternBlank | Bheramara (HVDC ) | Bheramara GTPP Unit-3 | Bheramara 410 MW CCPP | Khulna 115 MW PP (KPCL-1 & 3) | Khulna 115 PP MW (KPCL-2) | Khulna 225 MW CCPP | Khulna 60MW | Khulna (Aggreeco) 55MW | Faridpur 50 MW Peaking PP | Gopalganj 100 MW Peaking PP | Noapara 40 MW PP (Khanjahan Ali) | Bhola 225 MW CCPP | Bhola 33 MW PP (Venture) | Barisal 110 MW PP (Summit ) | Barisal GT PP Unit-1& 2 | Baghabari 100 MW GTPP | Baghabari 71 MW GTPP | Baghabari 50 MW Peaking PP | Bera 70 MW Peaking PP | Chapainawabganj 100 MW Peaking PP | Amnura 50 MW PP(Sinha) | Katakhali 50 MW PP (Northern) | Katakhali 50 MW Peaking PP | Natore 52 MW PP (Rajlanka) | Santahar 50 MW Peaking PP | Bogra 22 MW PP (GBB) | Bogura 20 MW PP (Energyprima) | Ullapara 11 MW PP (Summit) | Barapukuria TPP Unit-1 | Barapukuria TPP Unit-2 | Barapukuria 275 MW TPP Unit-3 | Rangpur 20 MW GTPP | Saidpur 20 MW GTPP | Sirajgonj 225MW CCPP Unit-1 (Gas) | Sirajgonj 225MW CCPP Unit-1(Oil) | Sirajgonj 225 MW CCPP Unit-2 (Gas) | Sirajgonj 225 MW CCPP Unit-2 (Oil) | Bhola 95 MW PP (Aggreko) | Noapara 100 MW PP (Bangla Trac) | Sirajgonj 225MW CCPP Unit-3 (Gas) | Sirajgonj 225MW CCPP Unit-3 (Oil) | Sirajgonj 400 MW CCPP Unit-4 | Rupsha 105 MW PP (Orion rupsha) | Baghabari 200 MW PP (Paramount) | Bagura 113 MW PP (Confidence)-2 | Madhumati 100 MW PP | Rangpur 113 MW PP (Confidence) | Sirajgonj 400MW CCPP Unit-4 (Oil) | Sympa Solar Power 8MW | Confidence Power Bogura Unit-1 113 MW | Payra 1320 MW | Bhola Nutan Biddut BD LTD (GAS) | Bhola Nutan Biddut BD LTD (OIL) | United Payra Power Ltd. | Sirajgonj 6.55 MW Solar | Mongla Orion 100 MW Solar PP | Energypac Power Venture Thakurgaon Ltd. | Khulna 330 MW CCPP (OIL) | Khulna 330 MW CCPP (GAS) | Rampal 1320 MW (BIFPCL) | Intraco Solar 30 MW | Barisal 307 MW | Adani Power Jharkhanda Ltd | Teesta Solar Limited | Kulna 225 MW CCPP (GAS) | Barisal 1 MW Solar Plant | Sirajganj 68 MW Solar Park | WesternBlank | Eastern Grid Total | Western Grid Total | Total (MW) | Gas (Public) | HVDC | Gas (Private) | HSD (Private) | HFO (Private) | Coal | Hydro | HSD (Public) | HFO (Public) | Tripura | Solar | Wind | Shortage | Water Level
1:00 | 0 | 0 | 0 | 0 | 0 | 0 | 0 | 405 | 0 |  | 0 | 450 | 0 | 0 | 0 | 55 | 332 | 0 | 0 | 0 | 35 | 75 | 0 | 0 | 0 | 0 | 17 | 35 | 0 | 0 | 16 | 22 | 33 | 11 | 0 | 0 | 138 | 80 | 0 | 0 | 0 | 163 | 0 | 0 | 0 |  | 0 | 8 | 34 | 0 | 0 | 0 | 0 | 38 | 0 | 0 | 0 | 300 | 250 | 213 | 0 | 70 | 33 | 5 | 0 | 51 | 0 | 22 | 8 | 0 | 0 | 0 | 18 | 72 | 18 | 0 | 0 | 0 | 38 | 0 | 31 | 30 | 163 | 0 | 61 | 31 | 0 | 0 | 18 | 0 | 0 | 310 | 12 | 0 | 0 | 293 | 0 | 0 | 96 | 0 | 72 | 0 | 100 | 69 | 7 | 371 | 48 | 17 | 7 | 0 | 65 | 0 | 0 | 17 | 32 | 100 | 346 | 55 | 0 | 54 | 10 | 0 | 17 | 0 | 66 | 0 | 230 | 17 | 0 | 535 | 0 | 601 | 0 | 0 | 0 | 0 |  | 697 | 0 | 203 | 0 | 0 | 0 | 0 | 0 | 0 | 46 | 0 | 134 | 10 | 96 | 0 | 0 | 0 | 31 | 0 | 0 | 35 | 0 | 30 | 0 | 0 | 0 | 0 | 8 | 60 | 0 | 0 | 0 | 0 | 201 | 0 | 0 | 0 | 0 | 0 | 0 | 0 | 414 | 71 | 0 | 35 | 0 | 70 | 0 | 0 | 55 | 1244 | 220 | 0 | 17 | 0 | 0 | 115 | 0 | 0 | 604 | 0 | 307 | 1514 | 0 | 0 | 0 | 0 |  | 6926 | 6217 | 13143 | 3506 | 697 | 1753 | 0 | 1769 | 4865 | 218 | 0 | 263 | 72 | 0 | 0 | 1534.685 | 108.73
2:00 | 0 | 0 | 0 | 0 | 0 | 0 | 0 | 412 | 0 |  | 0 | 450 | 0 | 0 | 0 | 55 | 335 | 0 | 0 | 0 | 33 | 32 | 0 | 0 | 0 | 0 | 17 | 35 | 0 | 0 | 18 | 23 | 33 | 12 | 0 | 0 | 138 | 80 | 0 | 0 | 0 | 171 | 0 | 0 | 0 |  | 0 | 8 | 34 | 0 | 0 | 0 | 0 | 39 | 0 | 0 | 0 | 300 | 250 | 215 | 0 | 70 | 33 | 5 | 0 | 51 | 0 | 22 | 8 | 0 | 0 | 0 | 18 | 62 | 18 | 0 | 0 | 0 | 38 | 0 | 31 | 30 | 163 | 0 | 61 | 31 | 0 | 0 | 18 | 0 | 0 | 275 | 12 | 0 | 0 | 168 | 0 | 0 | 95 | 0 | 51 | 0 | 88 | 51 | 5 | 371 | 48 | 17 | 51 | 0 | 150 | 0 | 20 | 17 | 38 | 100 | 346 | 50 | 0 | 54 | 51 | 0 | 17 | 0 | 66 | 0 | 230 | 17 | 0 | 536 | 0 | 601 | 0 | 0 | 0 | 0 |  | 697 | 0 | 209 | 0 | 0 | 0 | 0 | 0 | 0 | 46 | 0 | 134 | 10 | 110 | 0 | 0 | 0 | 31 | 0 | 0 | 35 | 0 | 30 | 0 | 0 | 0 | 0 | 8 | 60 | 0 | 0 | 0 | 0 | 201 | 0 | 0 | 0 | 0 | 0 | 0 | 0 | 414 | 71 | 0 | 35 | 0 | 70 | 0 | 0 | 55 | 1244 | 220 | 0 | 17 | 0 | 0 | 115 | 0 | 0 | 608 | 0 | 307 | 1514 | 0 | 0 | 0 | 0 |  | 6874 | 6241 | 13115 | 3536 | 697 | 1719 | 0 | 1793 | 4870 | 218 | 0 | 220 | 62 | 0 | 0 | 1322.675 | 108.71
3:00 | 0 | 0 | 0 | 0 | 0 | 0 | 0 | 412 | 0 |  | 0 | 450 | 0 | 0 | 0 | 55 | 335 | 0 | 0 | 0 | 33 | 32 | 0 | 0 | 0 | 0 | 17 | 35 | 0 | 0 | 16 | 23 | 33 | 12 | 0 | 0 | 135 | 80 | 0 | 0 | 0 | 172 | 0 | 0 | 0 |  | 0 | 0 | 0 | 0 | 0 | 0 | 0 | 39 | 0 | 0 | 0 | 300 | 250 | 215 | 0 | 70 | 33 | 5 | 0 | 51 | 0 | 22 | 8 | 0 | 0 | 0 | 18 | 60 | 18 | 0 | 0 | 0 | 38 | 0 | 31 | 30 | 163 | 0 | 61 | 31 | 0 | 0 | 18 | 0 | 0 | 270 | 12 | 0 | 0 | 148 | 0 | 0 | 95 | 0 | 52 | 0 | 100 | 51 | 7 | 371 | 48 | 17 | 51 | 0 | 150 | 0 | 34 | 17 | 38 | 100 | 346 | 51 | 0 | 54 | 53 | 0 | 17 | 0 | 66 | 0 | 230 | 17 | 0 | 536 | 2 | 600 | 0 | 0 | 0 | 0 |  | 887 | 0 | 212 | 0 | 0 | 0 | 0 | 0 | 0 | 46 | 0 | 134 | 10 | 110 | 0 | 0 | 0 | 31 | 0 | 0 | 35 | 0 | 0 | 0 | 0 | 0 | 0 | 8 | 60 | 0 | 0 | 0 | 0 | 201 | 0 | 0 | 0 | 0 | 0 | 0 | 0 | 350 | 60 | 0 | 35 | 0 | 70 | 0 | 0 | 55 | 1244 | 180 | 0 | 17 | 0 | 0 | 115 | 0 | 0 | 608 | 0 | 307 | 1461 | 0 | 0 | 0 | 0 |  | 6834 | 6236 | 13070 | 3538 | 887 | 1610 | 0 | 1794 | 4816 | 215 | 0 | 148 | 60 | 0 | 2 | 649.4 | 108.69
4:00 | 0 | 0 | 0 | 0 | 0 | 0 | 0 | 408 | 0 |  | 0 | 450 | 0 | 0 | 0 | 55 | 333 | 0 | 0 | 0 | 33 | 16 | 0 | 0 | 0 | 0 | 17 | 0 | 0 | 0 | 16 | 23 | 33 | 12 | 0 | 0 | 135 | 80 | 0 | 0 | 0 | 172 | 0 | 0 | 0 |  | 0 | 0 | 0 | 0 | 0 | 0 | 0 | 37 | 0 | 0 | 0 | 300 | 250 | 216 | 0 | 70 | 33 | 5 | 0 | 51 | 0 | 22 | 8 | 0 | 0 | 0 | 18 | 62 | 18 | 0 | 0 | 0 | 38 | 0 | 31 | 30 | 120 | 0 | 62 | 31 | 0 | 0 | 18 | 0 | 0 | 280 | 12 | 0 | 0 | 145 | 0 | 0 | 96 | 0 | 52 | 0 | 100 | 51 | 0 | 371 | 48 | 17 | 51 | 0 | 150 | 0 | 0 | 17 | 34 | 100 | 346 | 50 | 0 | 54 | 0 | 0 | 17 | 0 | 52 | 0 | 230 | 17 | 0 | 535 | 0 | 600 | 0 | 0 | 0 | 0 |  | 888 | 0 | 212 | 0 | 0 | 0 | 0 | 0 | 0 | 46 | 0 | 134 | 9 | 80 | 0 | 0 | 0 | 38 | 0 | 0 | 0 | 0 | 0 | 0 | 0 | 0 | 0 | 8 | 61 | 0 | 0 | 0 | 0 | 201 | 0 | 0 | 0 | 0 | 0 | 0 | 0 | 350 | 0 | 0 | 35 | 0 | 49 | 0 | 0 | 55 | 1244 | 180 | 0 | 0 | 0 | 0 | 115 | 0 | 0 | 609 | 0 | 273 | 1466 | 0 | 0 | 0 | 0 |  | 6628 | 6053 | 12681 | 3534 | 888 | 1574 | 0 | 1481 | 4788 | 215 | 0 | 139 | 62 | 0 | 0 | 543.395 | 108.68
5:00 | 0 | 0 | 0 | 0 | 0 | 0 | 0 | 407 | 0 |  | 0 | 450 | 0 | 0 | 0 | 30 | 335 | 0 | 0 | 0 | 33 | 16 | 0 | 0 | 0 | 0 | 17 | 0 | 0 | 0 | 16 | 0 | 33 | 12 | 0 | 0 | 135 | 80 | 0 | 0 | 0 | 172 | 0 | 0 | 0 |  | 0 | 0 | 0 | 0 | 0 | 0 | 0 | 38 | 0 | 0 | 0 | 300 | 250 | 107 | 0 | 70 | 33 | 0 | 0 | 51 | 0 | 22 | 8 | 0 | 0 | 0 | 18 | 64 | 20 | 0 | 0 | 0 | 38 | 0 | 31 | 30 | 120 | 0 | 52 | 31 | 0 | 0 | 18 | 0 | 0 | 275 | 12 | 0 | 0 | 145 | 0 | 0 | 96 | 0 | 52 | 0 | 25 | 51 | 0 | 371 | 49 | 17 | 17 | 0 | 100 | 0 | 0 | 17 | 38 | 25 | 346 | 50 | 0 | 17 | 0 | 0 | 17 | 0 | 49 | 0 | 230 | 17 | 0 | 531 | 0 | 600 | 0 | 0 | 0 | 0 |  | 887 | 0 | 212 | 0 | 0 | 0 | 0 | 0 | 0 | 41 | 0 | 134 | 10 | 16 | 0 | 0 | 0 | 0 | 0 | 0 | 0 | 0 | 0 | 0 | 0 | 0 | 0 | 8 | 61 | 0 | 0 | 0 | 0 | 202 | 0 | 0 | 0 | 0 | 0 | 0 | 0 | 350 | 0 | 0 | 0 | 0 | 49 | 0 | 0 | 0 | 1244 | 180 | 0 | 0 | 0 | 0 | 115 | 0 | 0 | 610 | 0 | 250 | 1470 | 0 | 0 | 0 | 0 |  | 6184 | 5839 | 12023 | 3396 | 887 | 1566 | 0 | 1033 | 4766 | 215 | 0 | 96 | 64 | 0 | 0 | 455.535 | 108.67
6:00 | 0 | 0 | 0 | 0 | 0 | 0 | 0 | 385 | 0 |  | 0 | 380 | 0 | 0 | 0 | 30 | 280 | 0 | 0 | 0 | 33 | 16 | 0 | 0 | 0 | 0 | 17 | 0 | 0 | 0 | 16 | 0 | 25 | 12 | 0 | 0 | 136 | 80 | 0 | 0 | 0 | 172 | 0 | 0 | 0 |  | 0 | 0 | 0 | 0 | 0 | 0 | 0 | 38 | 0 | 0 | 0 | 300 | 250 | 98 | 0 | 70 | 33 | 0 | 0 | 51 | 0 | 22 | 8 | 0 | 0 | 0 | 18 | 60 | 20 | 0 | 0 | 0 | 38 | 0 | 31 | 30 | 120 | 0 | 52 | 31 | 0 | 0 | 18 | 0 | 0 | 285 | 12 | 0 | 0 | 145 | 0 | 0 | 96 | 0 | 51 | 0 | 25 | 51 | 0 | 371 | 49 | 17 | 17 | 0 | 50 | 0 | 0 | 17 | 37 | 25 | 346 | 50 | 0 | 17 | 0 | 0 | 0 | 0 | 50 | 0 | 240 | 17 | 0 | 418 | 0 | 600 | 0 | 0 | 1 | 0 |  | 887 | 0 | 212 | 0 | 0 | 0 | 0 | 0 | 0 | 41 | 0 | 100 | 8 | 16 | 0 | 0 | 0 | 0 | 0 | 0 | 0 | 0 | 0 | 0 | 0 | 0 | 0 | 8 | 60 | 0 | 0 | 0 | 0 | 180 | 0 | 0 | 0 | 0 | 0 | 0 | 0 | 350 | 0 | 0 | 21 | 0 | 34 | 0 | 0 | 25 | 1120 | 180 | 0 | 0 | 0 | 1 | 115 | 0 | 0 | 609 | 1 | 230 | 1406 | 4 | 0 | 0 | 0 |  | 5857 | 5608 | 11465 | 3256 | 887 | 1504 | 0 | 996 | 4443 | 216 | 0 | 96 | 60 | 7 | 0 | 415.425 | 108.66
7:00 | 0 | 0 | 0 | 0 | 0 | 0 | 0 | 355 | 0 |  | 0 | 350 | 0 | 0 | 0 | 30 | 280 | 0 | 0 | 0 | 33 | 16 | 0 | 0 | 0 | 0 | 17 | 0 | 35 | 0 | 1 | 0 | 25 | 6 | 8 | 0 | 137 | 80 | 0 | 0 | 0 | 174 | 0 | 0 | 0 |  | 0 | 0 | 0 | 0 | 0 | 0 | 0 | 38 | 0 | 0 | 0 | 280 | 250 | 98 | 0 | 70 | 33 | 5 | 0 | 51 | 0 | 21 | 8 | 0 | 0 | 0 | 18 | 58 | 18 | 0 | 0 | 0 | 38 | 0 | 30 | 30 | 120 | 0 | 62 | 31 | 0 | 0 | 18 | 0 | 0 | 280 | 12 | 2 | 0 | 145 | 0 | 0 | 97 | 0 | 52 | 4 | 25 | 51 | 0 | 371 | 49 | 17 | 17 | 1 | 50 | 0 | 0 | 17 | 38 | 25 | 346 | 50 | 0 | 17 | 0 | 0 | 0 | 0 | 48 | 0 | 340 | 17 | 0 | 412 | 0 | 600 | 0 | 0 | 6 | 0 |  | 888 | 0 | 220 | 0 | 0 | 0 | 0 | 0 | 0 | 0 | 0 | 100 | 8 | 16 | 0 | 0 | 0 | 0 | 0 | 0 | 0 | 0 | 0 | 0 | 0 | 0 | 0 | 8 | 60 | 0 | 0 | 0 | 0 | 160 | 0 | 0 | 0 | 0 | 0 | 0 | 0 | 300 | 0 | 0 | 35 | 0 | 34 | 0 | 1 | 35 | 1000 | 180 | 0 | 0 | 0 | 11 | 115 | 0 | 0 | 554 | 5 | 200 | 1353 | 16 | 0 | 0 | 0 |  | 5913 | 5299 | 11212 | 3285 | 888 | 1423 | 0 | 1064 | 4179 | 217 | 0 | 54 | 58 | 44 | 0 | 303.69 | 108.65
8:00 | 0 | 0 | 0 | 0 | 0 | 0 | 0 | 354 | 0 |  | 0 | 350 | 0 | 0 | 0 | 30 | 280 | 0 | 0 | 0 | 33 | 16 | 0 | 0 | 0 | 0 | 17 | 12 | 35 | 0 | 16 | 0 | 25 | 11 | 8 | 0 | 136 | 80 | 0 | 0 | 0 | 205 | 0 | 0 | 0 |  | 0 | 0 | 0 | 0 | 0 | 0 | 0 | 9 | 0 | 0 | 0 | 285 | 250 | 142 | 0 | 70 | 31 | 5 | 0 | 51 | 0 | 21 | 8 | 0 | 0 | 0 | 18 | 56 | 10 | 0 | 0 | 0 | 38 | 0 | 30 | 30 | 120 | 0 | 62 | 31 | 0 | 0 | 18 | 0 | 0 | 280 | 12 | 2 | 0 | 145 | 0 | 0 | 97 | 0 | 52 | 7 | 25 | 51 | 0 | 372 | 49 | 17 | 17 | 2 | 50 | 0 | 0 | 17 | 37 | 25 | 346 | 55 | 1 | 17 | 0 | 0 | 0 | 0 | 49 | 0 | 300 | 17 | 0 | 422 | 0 | 606 | 0 | 0 | 33 | 0 |  | 885 | 0 | 230 | 0 | 0 | 0 | 0 | 0 | 0 | 0 | 0 | 100 | 7 | 16 | 0 | 0 | 0 | 0 | 0 | 0 | 0 | 0 | 0 | 0 | 0 | 0 | 0 | 0 | 61 | 0 | 0 | 0 | 0 | 160 | 0 | 0 | 0 | 0 | 0 | 0 | 0 | 300 | 0 | 0 | 0 | 0 | 34 | 0 | 3 | 35 | 980 | 180 | 0 | 0 | 0 | 29 | 115 | 0 | 0 | 512 | 14 | 200 | 1410 | 33 | 0 | 0 | 0 |  | 5996 | 5304 | 11300 | 3337 | 885 | 1393 | 0 | 1046 | 4191 | 216 | 0 | 54 | 56 | 122 | 0 | 191 | 108.64
9:00 | 0 | 0 | 0 | 0 | 0 | 0 | 0 | 354 | 0 |  | 0 | 350 | 0 | 0 | 0 | 30 | 280 | 0 | 0 | 0 | 33 | 16 | 0 | 0 | 0 | 0 | 17 | 17 | 35 | 0 | 16 | 0 | 25 | 11 | 9 | 0 | 138 | 80 | 0 | 0 | 4 | 213 | 0 | 0 | 0 |  | 0 | 0 | 0 | 0 | 0 | 0 | 0 | 4 | 0 | 0 | 0 | 300 | 290 | 130 | 0 | 50 | 34 | 6 | 0 | 51 | 0 | 21 | 8 | 0 | 0 | 0 | 18 | 54 | 10 | 0 | 0 | 0 | 40 | 0 | 30 | 30 | 120 | 0 | 61 | 31 | 0 | 0 | 18 | 0 | 0 | 300 | 12 | 2 | 0 | 145 | 0 | 0 | 97 | 0 | 80 | 8 | 25 | 51 | 0 | 373 | 49 | 17 | 17 | 3 | 50 | 0 | 0 | 17 | 39 | 25 | 360 | 51 | 4 | 17 | 0 | 0 | 0 | 0 | 50 | 0 | 240 | 17 | 0 | 421 | 0 | 614 | 0 | 0 | 31 | 0 |  | 886 | 0 | 240 | 0 | 0 | 0 | 0 | 0 | 0 | 0 | 0 | 100 | 7 | 16 | 0 | 0 | 0 | 0 | 0 | 0 | 0 | 0 | 0 | 0 | 0 | 0 | 0 | 2 | 62 | 0 | 0 | 0 | 0 | 173 | 0 | 0 | 0 | 0 | 0 | 0 | 0 | 300 | 0 | 0 | 0 | 0 | 34 | 0 | 5 | 35 | 1000 | 180 | 0 | 0 | 0 | 62 | 115 | 0 | 0 | 515 | 10 | 200 | 1408 | 2 | 0 | 0 | 1 |  | 6049 | 5353 | 11402 | 3352 | 886 | 1409 | 0 | 1083 | 4220 | 218 | 0 | 54 | 54 | 126 | 0 | 141.34 | 108.63
10:00 | 0 | 0 | 0 | 0 | 0 | 0 | 0 | 399 | 0 |  | 0 | 380 | 0 | 0 | 0 | 30 | 318 | 0 | 0 | 0 | 40 | 16 | 0 | 0 | 0 | 0 | 17 | 17 | 17 | 0 | 15 | 0 | 25 | 11 | 17 | 0 | 138 | 80 | 0 | 0 | 8 | 215 | 0 | 0 | 0 |  | 0 | 0 | 0 | 0 | 0 | 0 | 0 | 4 | 0 | 0 | 0 | 305 | 270 | 95 | 0 | 0 | 34 | 30 | 0 | 51 | 0 | 21 | 8 | 0 | 0 | 0 | 18 | 64 | 10 | 0 | 0 | 0 | 40 | 0 | 30 | 30 | 163 | 0 | 59 | 31 | 0 | 0 | 18 | 0 | 0 | 310 | 12 | 2 | 0 | 145 | 0 | 0 | 97 | 0 | 97 | 12 | 25 | 51 | 0 | 373 | 49 | 17 | 17 | 4 | 50 | 0 | 0 | 17 | 38 | 44 | 357 | 51 | 16 | 17 | 0 | 0 | 0 | 2 | 49 | 7 | 240 | 36 | 0 | 415 | 0 | 613 | 0 | 0 | 60 | 0 |  | 886 | 0 | 240 | 0 | 0 | 0 | 0 | 0 | 0 | 0 | 0 | 132 | 6 | 16 | 0 | 0 | 0 | 0 | 0 | 0 | 0 | 0 | 0 | 0 | 0 | 0 | 0 | 2 | 61 | 0 | 0 | 0 | 0 | 204 | 0 | 0 | 0 | 0 | 0 | 0 | 0 | 330 | 0 | 0 | 0 | 0 | 34 | 0 | 0 | 35 | 1000 | 220 | 0 | 0 | 0 | 72 | 74 | 0 | 0 | 516 | 9 | 200 | 1411 | 8 | 0 | 0 | 4 |  | 6247 | 5460 | 11707 | 3394 | 886 | 1585 | 0 | 1084 | 4216 | 218 | 0 | 73 | 64 | 187 | 0 | 136.565 | 108.62
11:00 | 0 | 0 | 0 | 0 | 0 | 0 | 0 | 412 | 0 |  | 0 | 450 | 0 | 0 | 0 | 30 | 335 | 0 | 0 | 0 | 50 | 16 | 0 | 0 | 0 | 0 | 17 | 35 | 17 | 0 | 15 | 16 | 25 | 10 | 17 | 0 | 138 | 80 | 0 | 0 | 8 | 218 | 0 | 0 | 0 |  | 3 | 0 | 0 | 0 | 0 | 0 | 0 | 2 | 0 | 0 | 0 | 280 | 240 | 105 | 0 | 0 | 33 | 30 | 0 | 51 | 0 | 21 | 8 | 0 | 0 | 0 | 18 | 62 | 6 | 0 | 0 | 1 | 41 | 0 | 30 | 30 | 163 | 0 | 59 | 32 | 0 | 0 | 18 | 0 | 0 | 300 | 12 | 2 | 0 | 145 | 0 | 0 | 97 | 0 | 97 | 19 | 50 | 51 | 2 | 372 | 49 | 17 | 17 | 4 | 52 | 0 | 0 | 17 | 31 | 50 | 346 | 51 | 19 | 72 | 0 | 0 | 0 | 8 | 49 | 17 | 240 | 36 | 0 | 415 | 0 | 609 | 0 | 0 | 74 | 0 |  | 885 | 0 | 240 | 0 | 0 | 0 | 0 | 0 | 0 | 0 | 0 | 132 | 6 | 16 | 0 | 0 | 0 | 0 | 0 | 0 | 0 | 0 | 0 | 0 | 0 | 0 | 0 | 2 | 61 | 0 | 0 | 0 | 0 | 205 | 0 | 0 | 0 | 0 | 0 | 0 | 0 | 380 | 0 | 0 | 0 | 0 | 34 | 0 | 7 | 0 | 1040 | 220 | 0 | 0 | 1 | 92 | 54 | 0 | 0 | 511 | 1 | 250 | 1370 | 162 | 0 | 0 | 15 |  | 6442 | 5684 | 12126 | 3382 | 885 | 1694 | 0 | 1153 | 4256 | 218 | 0 | 73 | 62 | 403 | 0 | 185.27 | 108.61
12:00 | 0 | 0 | 0 | 0 | 0 | 0 | 0 | 408 | 0 |  | 0 | 450 | 0 | 0 | 0 | 40 | 333 | 0 | 0 | 0 | 49 | 32 | 0 | 0 | 0 | 0 | 17 | 35 | 17 | 0 | 13 | 21 | 4 | 10 | 17 | 0 | 138 | 80 | 0 | 0 | 8 | 216 | 0 | 0 | 0 |  | 6 | 0 | 0 | 0 | 0 | 0 | 0 | 7 | 0 | 0 | 0 | 300 | 240 | 108 | 0 | 0 | 33 | 30 | 0 | 51 | 0 | 21 | 8 | 0 | 0 | 0 | 18 | 62 | 5 | 0 | 0 | 1 | 41 | 0 | 30 | 30 | 163 | 0 | 58 | 32 | 0 | 135 | 0 | 0 | 0 | 300 | 11 | 2 | 0 | 145 | 0 | 0 | 97 | 0 | 97 | 14 | 50 | 51 | 5 | 373 | 49 | 17 | 34 | 3 | 51 | 0 | 0 | 17 | 37 | 50 | 357 | 51 | 34 | 126 | 0 | 0 | 0 | 20 | 49 | 17 | 240 | 36 | 0 | 415 | 7 | 624 | 0 | 0 | 73 | 0 |  | 886 | 0 | 232 | 0 | 0 | 0 | 0 | 0 | 0 | 0 | 0 | 128 | 6 | 16 | 0 | 0 | 0 | 0 | 0 | 0 | 0 | 0 | 0 | 0 | 0 | 0 | 0 | 2 | 58 | 0 | 0 | 0 | 0 | 170 | 0 | 0 | 0 | 0 | 0 | 0 | 0 | 380 | 0 | 0 | 0 | 0 | 37 | 0 | 0 | 0 | 1060 | 220 | 0 | 0 | 2 | 80 | 35 | 0 | 0 | 509 | 5 | 307 | 1322 | 162 | 0 | 0 | 30 |  | 6719 | 5647 | 12366 | 3458 | 886 | 1699 | 0 | 1228 | 4295 | 218 | 0 | 89 | 62 | 424 | 7 | 223.47 | 108.6
13:00 | 0 | 0 | 0 | 0 | 0 | 0 | 0 | 401 | 0 |  | 0 | 450 | 0 | 0 | 0 | 41 | 332 | 0 | 0 | 0 | 49 | 32 | 0 | 0 | 0 | 0 | 17 | 35 | 17 | 0 | 15 | 21 | 33 | 10 | 17 | 0 | 137 | 80 | 0 | 0 | 8 | 216 | 0 | 0 | 0 |  | 6 | 0 | 0 | 0 | 0 | 0 | 0 | 11 | 0 | 0 | 0 | 300 | 240 | 107 | 0 | 0 | 33 | 30 | 0 | 51 | 0 | 21 | 8 | 0 | 0 | 0 | 18 | 82 | 5 | 0 | 0 | 1 | 39 | 0 | 0 | 0 | 163 | 0 | 30 | 11 | 0 | 135 | 0 | 0 | 0 | 310 | 11 | 2 | 0 | 145 | 0 | 0 | 97 | 0 | 97 | 19 | 50 | 51 | 8 | 361 | 49 | 17 | 34 | 2 | 52 | 0 | 0 | 17 | 37 | 50 | 345 | 51 | 39 | 144 | 0 | 0 | 0 | 17 | 51 | 17 | 240 | 36 | 0 | 422 | 3 | 708 | 0 | 0 | 53 | 0 |  | 884 | 0 | 232 | 0 | 0 | 0 | 0 | 0 | 0 | 0 | 0 | 132 | 7 | 16 | 0 | 0 | 0 | 0 | 0 | 0 | 0 | 0 | 0 | 0 | 0 | 0 | 0 | 2 | 61 | 0 | 0 | 0 | 0 | 184 | 0 | 0 | 0 | 0 | 0 | 0 | 0 | 414 | 0 | 0 | 0 | 0 | 38 | 0 | 0 | 0 | 1170 | 220 | 0 | 0 | 2 | 61 | 35 | 0 | 0 | 563 | 13 | 307 | 1307 | 110 | 0 | 0 | 23 |  | 6737 | 5781 | 12518 | 3444 | 884 | 1667 | 0 | 1254 | 4538 | 217 | 0 | 89 | 82 | 340 | 3 | 460.31 | 108.58
14:00 | 0 | 0 | 0 | 0 | 0 | 0 | 0 | 401 | 0 |  | 0 | 450 | 0 | 0 | 0 | 44 | 322 | 0 | 0 | 0 | 49 | 32 | 0 | 0 | 0 | 0 | 17 | 35 | 17 | 0 | 16 | 21 | 33 | 10 | 17 | 0 | 134 | 80 | 0 | 0 | 8 | 214 | 0 | 0 | 0 |  | 6 | 0 | 0 | 0 | 0 | 0 | 0 | 8 | 0 | 0 | 0 | 300 | 240 | 104 | 0 | 0 | 33 | 30 | 0 | 51 | 0 | 21 | 8 | 0 | 0 | 0 | 18 | 82 | 5 | 0 | 0 | 1 | 39 | 0 | 0 | 0 | 163 | 0 | 31 | 11 | 0 | 133 | 0 | 0 | 0 | 310 | 11 | 2 | 0 | 145 | 0 | 0 | 97 | 0 | 93 | 17 | 58 | 51 | 7 | 361 | 59 | 17 | 34 | 1 | 52 | 0 | 0 | 17 | 38 | 75 | 370 | 51 | 32 | 162 | 5 | 0 | 9 | 22 | 50 | 17 | 230 | 36 | 0 | 427 | 1 | 604 | 0 | 0 | 42 | 0 |  | 886 | 0 | 226 | 0 | 0 | 0 | 0 | 0 | 0 | 0 | 0 | 130 | 7 | 16 | 0 | 0 | 0 | 0 | 0 | 0 | 0 | 0 | 0 | 0 | 0 | 0 | 0 | 2 | 59 | 0 | 0 | 0 | 0 | 214 | 0 | 0 | 0 | 0 | 0 | 0 | 0 | 414 | 7 | 0 | 0 | 0 | 36 | 0 | 0 | 0 | 1244 | 220 | 0 | 0 | 2 | 19 | 35 | 0 | 0 | 620 | 12 | 307 | 1421 | 33 | 0 | 0 | 23 |  | 6687 | 5933 | 12620 | 3466 | 886 | 1664 | 0 | 1332 | 4682 | 214 | 0 | 89 | 82 | 204 | 1 | 553.9 | 108.61
15:00 | 0 | 0 | 0 | 0 | 0 | 0 | 0 | 401 | 0 |  | 0 | 450 | 0 | 0 | 0 | 45 | 327 | 0 | 0 | 0 | 49 | 32 | 0 | 0 | 0 | 0 | 17 | 35 | 35 | 0 | 15 | 23 | 33 | 10 | 17 | 0 | 132 | 80 | 0 | 0 | 0 | 216 | 0 | 0 | 0 |  | 6 | 0 | 0 | 0 | 0 | 0 | 0 | 5 | 0 | 0 | 0 | 280 | 240 | 131 | 0 | 0 | 33 | 16 | 0 | 51 | 0 | 21 | 8 | 0 | 0 | 0 | 1 | 86 | 6 | 0 | 0 | 1 | 39 | 0 | 0 | 0 | 163 | 0 | 29 | 11 | 0 | 132 | 0 | 0 | 0 | 315 | 11 | 2 | 0 | 145 | 0 | 0 | 97 | 0 | 86 | 7 | 75 | 51 | 5 | 348 | 57 | 17 | 34 | 3 | 52 | 0 | 0 | 17 | 37 | 88 | 362 | 51 | 21 | 162 | 17 | 0 | 17 | 13 | 60 | 17 | 230 | 17 | 0 | 425 | 0 | 600 | 0 | 0 | 38 | 0 |  | 885 | 0 | 213 | 0 | 0 | 0 | 0 | 0 | 0 | 0 | 0 | 130 | 7 | 16 | 0 | 0 | 0 | 0 | 0 | 0 | 0 | 0 | 0 | 0 | 0 | 0 | 0 | 2 | 61 | 0 | 0 | 0 | 0 | 208 | 0 | 0 | 0 | 0 | 0 | 0 | 0 | 414 | 17 | 0 | 0 | 0 | 34 | 0 | 1 | 0 | 1244 | 220 | 0 | 0 | 2 | 22 | 35 | 0 | 0 | 542 | 11 | 307 | 1505 | 32 | 0 | 0 | 20 |  | 6653 | 5928 | 12581 | 3422 | 885 | 1652 | 0 | 1399 | 4684 | 212 | 0 | 70 | 86 | 171 | 0 | 782.145 | 108.52
16:00 | 0 | 0 | 0 | 0 | 0 | 0 | 0 | 402 | 0 |  | 0 | 450 | 0 | 0 | 0 | 55 | 330 | 0 | 0 | 0 | 49 | 48 | 0 | 0 | 0 | 0 | 35 | 35 | 35 | 0 | 15 | 23 | 33 | 10 | 17 | 0 | 132 | 80 | 0 | 0 | 0 | 216 | 0 | 0 | 0 |  | 6 | 0 | 0 | 0 | 0 | 0 | 0 | 5 | 0 | 0 | 0 | 280 | 240 | 139 | 0 | 0 | 31 | 10 | 0 | 51 | 0 | 21 | 8 | 0 | 0 | 0 | 18 | 84 | 7 | 0 | 0 | 0 | 40 | 0 | 0 | 0 | 163 | 0 | 30 | 11 | 0 | 132 | 0 | 0 | 0 | 295 | 11 | 2 | 0 | 143 | 0 | 0 | 96 | 0 | 79 | 7 | 88 | 51 | 7 | 347 | 58 | 17 | 36 | 1 | 52 | 0 | 0 | 17 | 40 | 100 | 345 | 51 | 12 | 162 | 18 | 0 | 17 | 10 | 66 | 17 | 230 | 17 | 0 | 430 | 3 | 600 | 0 | 0 | 20 | 0 |  | 886 | 0 | 200 | 0 | 0 | 0 | 0 | 0 | 0 | 0 | 0 | 130 | 8 | 48 | 0 | 0 | 0 | 0 | 0 | 0 | 0 | 0 | 0 | 0 | 0 | 0 | 0 | 2 | 61 | 0 | 0 | 0 | 0 | 170 | 0 | 0 | 0 | 0 | 0 | 0 | 0 | 350 | 23 | 0 | 0 | 0 | 34 | 0 | 1 | 35 | 1220 | 220 | 0 | 0 | 1 | 23 | 70 | 0 | 0 | 620 | 7 | 307 | 1403 | 28 | 0 | 0 | 14 |  | 6686 | 5861 | 12547 | 3383 | 886 | 1563 | 0 | 1565 | 4641 | 212 | 0 | 86 | 84 | 124 | 3 | 910.115 | 108.49
17:00 | 0 | 0 | 0 | 0 | 0 | 0 | 0 | 403 | 0 |  | 0 | 450 | 0 | 0 | 0 | 55 | 325 | 0 | 0 | 0 | 65 | 48 | 0 | 0 | 0 | 0 | 54 | 35 | 35 | 0 | 15 | 23 | 33 | 10 | 17 | 0 | 132 | 80 | 0 | 0 | 0 | 216 | 0 | 0 | 0 |  | 6 | 0 | 0 | 0 | 0 | 0 | 0 | 12 | 0 | 0 | 0 | 280 | 240 | 141 | 0 | 0 | 33 | 10 | 0 | 51 | 0 | 25 | 5 | 0 | 0 | 0 | 18 | 82 | 9 | 0 | 0 | 0 | 39 | 0 | 0 | 0 | 163 | 0 | 30 | 11 | 0 | 132 | 0 | 0 | 0 | 290 | 11 | 0 | 0 | 127 | 0 | 0 | 96 | 0 | 79 | 2 | 95 | 84 | 7 | 347 | 59 | 21 | 51 | 0 | 50 | 0 | 0 | 17 | 38 | 100 | 324 | 51 | 8 | 126 | 35 | 0 | 17 | 6 | 66 | 17 | 230 | 17 | 0 | 434 | 0 | 600 | 0 | 0 | 12 | 0 |  | 885 | 0 | 192 | 0 | 0 | 0 | 0 | 0 | 0 | 0 | 0 | 100 | 7 | 48 | 0 | 0 | 0 | 0 | 0 | 0 | 0 | 0 | 0 | 0 | 0 | 0 | 0 | 2 | 61 | 0 | 0 | 0 | 0 | 146 | 0 | 0 | 0 | 0 | 0 | 0 | 0 | 414 | 53 | 0 | 0 | 0 | 34 | 0 | 0 | 35 | 1190 | 180 | 0 | 0 | 0 | 7 | 74 | 0 | 0 | 572 | 4 | 260 | 1399 | 18 | 0 | 0 | 6 |  | 6700 | 5687 | 12387 | 3299 | 885 | 1588 | 0 | 1652 | 4516 | 212 | 0 | 90 | 82 | 63 | 0 | 824.165 | 108.46
18:00 | 0 | 0 | 0 | 0 | 0 | 0 | 0 | 371 | 0 |  | 0 | 450 | 0 | 0 | 0 | 55 | 250 | 0 | 0 | 0 | 80 | 48 | 0 | 0 | 0 | 0 | 54 | 35 | 35 | 0 | 15 | 23 | 33 | 10 | 17 | 0 | 132 | 80 | 0 | 0 | 0 | 216 | 0 | 0 | 0 |  | 6 | 0 | 0 | 0 | 0 | 0 | 0 | 15 | 0 | 0 | 0 | 280 | 240 | 144 | 0 | 0 | 35 | 10 | 0 | 51 | 0 | 35 | 8 | 0 | 0 | 0 | 18 | 64 | 9 | 0 | 0 | 0 | 39 | 0 | 0 | 0 | 120 | 0 | 30 | 11 | 0 | 132 | 0 | 0 | 0 | 295 | 11 | 0 | 0 | 155 | 0 | 0 | 106 | 0 | 85 | 0 | 92 | 170 | 32 | 311 | 58 | 17 | 51 | 0 | 50 | 0 | 0 | 17 | 40 | 100 | 370 | 51 | 0 | 126 | 35 | 0 | 17 | 1 | 66 | 17 | 230 | 17 | 0 | 453 | 0 | 600 | 0 | 0 | 1 | 0 |  | 886 | 0 | 188 | 0 | 0 | 0 | 0 | 0 | 0 | 15 | 0 | 100 | 8 | 48 | 0 | 0 | 0 | 0 | 4 | 0 | 0 | 0 | 0 | 0 | 0 | 0 | 0 | 2 | 61 | 0 | 0 | 0 | 0 | 183 | 0 | 0 | 0 | 0 | 0 | 0 | 0 | 414 | 68 | 0 | 0 | 0 | 83 | 0 | 0 | 35 | 1120 | 180 | 0 | 2 | 0 | 0 | 74 | 0 | 0 | 585 | 1 | 230 | 1305 | 3 | 0 | 0 | 0 |  | 6725 | 5595 | 12320 | 3240 | 886 | 1554 | 0 | 1885 | 4354 | 212 | 0 | 119 | 64 | 6 | 0 | 506.15 | 108.45
18:30 | 0 | 0 | 0 | 0 | 0 | 0 | 0 | 0 | 0 |  | 0 | 0 | 0 | 0 | 0 | 0 | 0 | 0 | 0 | 0 | 0 | 0 | 0 | 0 | 0 | 0 | 0 | 0 | 0 | 0 | 0 | 0 | 0 | 0 | 0 | 0 | 0 | 0 | 0 | 0 | 0 | 0 | 0 | 0 | 0 |  | 0 | 0 | 0 | 0 | 0 | 0 | 0 | 0 | 0 | 0 | 0 | 0 | 0 | 0 | 0 | 0 | 0 | 0 | 0 | 0 | 0 | 0 | 0 | 0 | 0 | 0 | 0 | 0 | 0 | 0 | 0 | 0 | 0 | 0 | 0 | 0 | 0 | 0 | 0 | 0 | 0 | 0 | 0 | 0 | 0 | 0 | 0 | 0 | 0 | 0 | 0 | 0 | 0 | 0 | 0 | 0 | 0 | 0 | 0 | 0 | 0 | 0 | 0 | 0 | 0 | 0 | 0 | 0 | 0 | 0 | 0 | 0 | 0 | 0 | 0 | 0 | 0 | 0 | 0 | 0 | 0 | 0 | 0 | 0 | 0 | 0 | 0 | 0 | 0 | 0 |  | 0 | 0 | 0 | 0 | 0 | 0 | 0 | 0 | 0 | 0 | 0 | 0 | 0 | 0 | 0 | 0 | 0 | 0 | 0 | 0 | 0 | 0 | 0 | 0 | 0 | 0 | 0 | 0 | 0 | 0 | 0 | 0 | 0 | 0 | 0 | 0 | 0 | 0 | 0 | 0 | 0 | 0 | 0 | 0 | 0 | 0 | 0 | 0 | 0 | 0 | 0 | 0 | 0 | 0 | 0 | 0 | 0 | 0 | 0 | 0 | 0 | 0 | 0 | 0 | 0 | 0 | 0 |  | 0 | 0 | 0 | 0 | 0 | 0 | 0 | 0 | 0 | 0 | 0 | 0 | 0 | 0 | 0 | 0 | 0
19:00 | 0 | 0 | 0 | 0 | 0 | 0 | 0 | 409 | 0 |  | 0 | 450 | 0 | 0 | 0 | 55 | 330 | 0 | 0 | 0 | 98 | 147 | 0 | 0 | 0 | 0 | 54 | 35 | 35 | 0 | 15 | 23 | 33 | 10 | 17 | 0 | 133 | 80 | 0 | 0 | 5 | 215 | 0 | 0 | 0 |  | 6 | 80 | 51 | 0 | 0 | 4 | 0 | 21 | 0 | 0 | 0 | 280 | 240 | 141 | 0 | 0 | 37 | 10 | 0 | 51 | 0 | 36 | 8 | 0 | 0 | 0 | 18 | 60 | 11 | 0 | 0 | 0 | 40 | 0 | 0 | 0 | 163 | 0 | 32 | 11 | 0 | 133 | 0 | 0 | 0 | 295 | 11 | 0 | 0 | 283 | 0 | 0 | 125 | 0 | 110 | 0 | 100 | 183 | 55 | 328 | 77 | 35 | 62 | 0 | 52 | 12 | 9 | 17 | 49 | 100 | 340 | 68 | 0 | 126 | 39 | 0 | 17 | 0 | 66 | 17 | 230 | 60 | 0 | 520 | 0 | 600 | 0 | 0 | 0 | 0 |  | 885 | 0 | 183 | 0 | 0 | 0 | 0 | 0 | 36 | 42 | 0 | 130 | 9 | 110 | 0 | 0 | 0 | 35 | 5 | 87 | 0 | 0 | 20 | 0 | 23 | 0 | 0 | 5 | 61 | 0 | 0 | 0 | 0 | 193 | 0 | 0 | 0 | 0 | 0 | 0 | 0 | 330 | 87 | 0 | 66 | 0 | 99 | 0 | 0 | 90 | 1160 | 220 | 0 | 72 | 0 | 0 | 115 | 0 | 0 | 631 | 0 | 275 | 1510 | 0 | 0 | 0 | 0 |  | 7563 | 6479 | 14042 | 3387 | 885 | 1560 | 0 | 2558 | 4757 | 213 | 0 | 622 | 60 | 0 | 0 | 723.89 | 108.48
19:30 | 0 | 0 | 0 | 0 | 0 | 0 | 0 | 413 | 0 |  | 0 | 450 | 0 | 0 | 0 | 55 | 330 | 0 | 0 | 0 | 98 | 130 | 0 | 0 | 0 | 0 | 54 | 35 | 35 | 0 | 15 | 23 | 33 | 10 | 17 | 0 | 133 | 80 | 0 | 0 | 8 | 215 | 0 | 0 | 0 |  | 6 | 80 | 65 | 0 | 0 | 18 | 0 | 25 | 0 | 0 | 0 | 280 | 240 | 144 | 0 | 0 | 37 | 10 | 0 | 51 | 0 | 35 | 8 | 0 | 0 | 0 | 18 | 62 | 11 | 0 | 0 | 0 | 40 | 0 | 0 | 0 | 120 | 0 | 32 | 11 | 0 | 133 | 0 | 0 | 0 | 260 | 11 | 0 | 0 | 300 | 0 | 0 | 115 | 0 | 125 | 0 | 100 | 200 | 55 | 330 | 78 | 35 | 85 | 0 | 52 | 17 | 17 | 17 | 49 | 100 | 345 | 68 | 0 | 126 | 72 | 0 | 17 | 0 | 66 | 17 | 230 | 135 | 0 | 525 | 0 | 600 | 0 | 0 | 0 | 0 |  | 875 | 0 | 178 | 0 | 0 | 0 | 0 | 0 | 42 | 64 | 0 | 130 | 10 | 110 | 0 | 0 | 0 | 35 | 5 | 87 | 0 | 0 | 32 | 0 | 30 | 0 | 0 | 5 | 61 | 0 | 0 | 0 | 0 | 196 | 0 | 0 | 0 | 0 | 0 | 0 | 0 | 300 | 87 | 0 | 109 | 0 | 99 | 0 | 0 | 95 | 1210 | 220 | 0 | 72 | 0 | 0 | 115 | 0 | 0 | 619 | 0 | 275 | 1458 | 0 | 0 | 0 | 0 |  | 7707 | 6519 | 14226 | 3399 | 875 | 1457 | 0 | 2732 | 4748 | 213 | 0 | 740 | 62 | 0 | 0 | 739 | 0
20:00 | 0 | 0 | 0 | 0 | 0 | 0 | 0 | 408 | 0 |  | 0 | 450 | 0 | 0 | 0 | 55 | 332 | 0 | 0 | 0 | 98 | 146 | 0 | 0 | 0 | 0 | 54 | 35 | 35 | 0 | 15 | 23 | 33 | 10 | 17 | 0 | 134 | 80 | 0 | 0 | 8 | 216 | 0 | 0 | 0 |  | 6 | 80 | 68 | 0 | 0 | 17 | 0 | 14 | 0 | 0 | 0 | 280 | 240 | 141 | 0 | 0 | 36 | 11 | 0 | 51 | 0 | 35 | 8 | 0 | 0 | 0 | 18 | 64 | 11 | 0 | 0 | 0 | 40 | 0 | 0 | 0 | 120 | 0 | 31 | 11 | 0 | 133 | 0 | 0 | 0 | 265 | 12 | 0 | 0 | 300 | 0 | 0 | 116 | 0 | 122 | 0 | 100 | 200 | 53 | 330 | 78 | 35 | 85 | 0 | 52 | 0 | 17 | 17 | 47 | 100 | 345 | 68 | 0 | 126 | 72 | 0 | 17 | 0 | 66 | 17 | 230 | 163 | 0 | 550 | 0 | 600 | 0 | 0 | 0 | 0 |  | 698 | 0 | 178 | 0 | 0 | 0 | 0 | 0 | 37 | 52 | 0 | 130 | 10 | 110 | 0 | 0 | 0 | 38 | 12 | 87 | 0 | 0 | 47 | 0 | 32 | 0 | 0 | 5 | 61 | 0 | 0 | 0 | 0 | 197 | 0 | 0 | 0 | 0 | 0 | 0 | 0 | 300 | 87 | 0 | 107 | 0 | 100 | 0 | 0 | 95 | 1210 | 220 | 0 | 72 | 0 | 0 | 115 | 0 | 0 | 621 | 0 | 275 | 1460 | 0 | 0 | 0 | 0 |  | 7747 | 6356 | 14103 | 3394 | 698 | 1452 | 0 | 2707 | 4777 | 214 | 0 | 797 | 64 | 0 | 0 | 666 | 108.47
21:00 | 0 | 0 | 0 | 0 | 0 | 0 | 0 | 407 | 0 |  | 0 | 450 | 0 | 0 | 0 | 55 | 333 | 0 | 0 | 0 | 81 | 147 | 0 | 0 | 0 | 0 | 54 | 35 | 55 | 0 | 16 | 23 | 33 | 10 | 17 | 0 | 134 | 80 | 0 | 0 | 8 | 215 | 0 | 0 | 0 |  | 0 | 80 | 68 | 0 | 0 | 0 | 0 | 31 | 0 | 0 | 0 | 280 | 240 | 145 | 0 | 70 | 36 | 20 | 0 | 51 | 0 | 35 | 8 | 0 | 0 | 0 | 18 | 62 | 16 | 0 | 0 | 0 | 41 | 0 | 0 | 0 | 163 | 0 | 32 | 11 | 0 | 133 | 0 | 0 | 0 | 300 | 12 | 0 | 0 | 298 | 0 | 0 | 116 | 0 | 133 | 0 | 50 | 200 | 55 | 328 | 78 | 35 | 51 | 0 | 52 | 0 | 17 | 0 | 47 | 50 | 345 | 68 | 0 | 126 | 35 | 0 | 0 | 0 | 66 | 17 | 230 | 163 | 0 | 612 | 0 | 600 | 0 | 0 | 0 | 0 |  | 698 | 0 | 178 | 0 | 0 | 0 | 0 | 0 | 37 | 45 | 0 | 130 | 10 | 110 | 0 | 0 | 0 | 37 | 28 | 87 | 0 | 0 | 42 | 0 | 32 | 0 | 0 | 5 | 62 | 0 | 0 | 0 | 0 | 197 | 0 | 0 | 0 | 0 | 0 | 0 | 0 | 414 | 87 | 0 | 113 | 0 | 100 | 0 | 0 | 95 | 1244 | 220 | 0 | 72 | 0 | 0 | 115 | 0 | 0 | 621 | 0 | 307 | 1500 | 0 | 0 | 0 | 0 |  | 7777 | 6586 | 14363 | 3473 | 698 | 1670 | 0 | 2499 | 4946 | 214 | 0 | 801 | 62 | 0 | 0 | 589.235 | 108.48
22:00 | 0 | 0 | 0 | 0 | 0 | 0 | 0 | 411 | 0 |  | 0 | 450 | 0 | 0 | 0 | 55 | 332 | 0 | 0 | 0 | 65 | 131 | 0 | 0 | 0 | 0 | 17 | 35 | 55 | 0 | 16 | 23 | 33 | 10 | 17 | 0 | 134 | 80 | 0 | 0 | 8 | 214 | 0 | 0 | 0 |  | 0 | 48 | 68 | 0 | 0 | 0 | 0 | 34 | 0 | 0 | 0 | 280 | 240 | 142 | 0 | 80 | 36 | 20 | 0 | 51 | 0 | 35 | 8 | 0 | 0 | 0 | 18 | 64 | 16 | 0 | 0 | 0 | 40 | 0 | 0 | 0 | 163 | 0 | 31 | 11 | 0 | 135 | 0 | 0 | 0 | 280 | 12 | 0 | 0 | 301 | 0 | 0 | 116 | 0 | 133 | 0 | 50 | 200 | 12 | 328 | 78 | 35 | 51 | 0 | 52 | 0 | 17 | 0 | 48 | 50 | 345 | 68 | 0 | 108 | 35 | 0 | 0 | 0 | 66 | 17 | 230 | 163 | 0 | 612 | 0 | 603 | 0 | 0 | 0 | 0 |  | 698 | 0 | 173 | 0 | 0 | 0 | 0 | 0 | 37 | 44 | 0 | 130 | 10 | 110 | 0 | 0 | 0 | 37 | 28 | 87 | 0 | 0 | 42 | 0 | 30 | 0 | 0 | 5 | 61 | 0 | 0 | 0 | 0 | 195 | 0 | 0 | 0 | 0 | 0 | 0 | 0 | 414 | 88 | 0 | 113 | 0 | 99 | 0 | 0 | 95 | 1244 | 220 | 0 | 72 | 0 | 0 | 115 | 0 | 0 | 622 | 0 | 307 | 1528 | 0 | 0 | 0 | 0 |  | 7616 | 6604 | 14220 | 3475 | 698 | 1653 | 0 | 2389 | 4977 | 214 | 0 | 750 | 64 | 0 | 0 | 573 | 108.49
23:00 | 0 | 0 | 0 | 0 | 0 | 0 | 0 | 404 | 0 |  | 0 | 450 | 0 | 0 | 0 | 55 | 328 | 0 | 0 | 0 | 65 | 131 | 0 | 0 | 0 | 0 | 17 | 35 | 55 | 0 | 17 | 23 | 33 | 11 | 8 | 0 | 134 | 80 | 0 | 0 | 8 | 215 | 0 | 0 | 0 |  | 0 | 48 | 68 | 0 | 0 | 0 | 0 | 36 | 0 | 0 | 0 | 300 | 240 | 140 | 0 | 70 | 37 | 20 | 0 | 51 | 0 | 0 | 8 | 0 | 0 | 0 | 18 | 64 | 16 | 0 | 0 | 0 | 40 | 0 | 0 | 0 | 163 | 0 | 30 | 11 | 0 | 135 | 0 | 0 | 0 | 310 | 12 | 0 | 0 | 213 | 0 | 0 | 116 | 0 | 132 | 0 | 50 | 200 | 6 | 328 | 78 | 17 | 51 | 0 | 52 | 0 | 17 | 0 | 48 | 50 | 354 | 53 | 0 | 54 | 35 | 0 | 0 | 0 | 67 | 17 | 230 | 17 | 0 | 612 | 0 | 604 | 0 | 0 | 0 | 0 |  | 698 | 0 | 173 | 0 | 0 | 0 | 0 | 0 | 37 | 37 | 0 | 130 | 10 | 110 | 0 | 0 | 0 | 37 | 21 | 88 | 0 | 0 | 42 | 0 | 22 | 0 | 0 | 5 | 61 | 0 | 0 | 0 | 0 | 193 | 0 | 0 | 0 | 0 | 0 | 0 | 0 | 414 | 88 | 0 | 113 | 0 | 63 | 0 | 0 | 95 | 1244 | 220 | 0 | 72 | 0 | 0 | 115 | 0 | 0 | 620 | 0 | 307 | 1474 | 0 | 0 | 0 | 0 |  | 7287 | 6489 | 13776 | 3482 | 698 | 1685 | 0 | 2163 | 4922 | 214 | 0 | 548 | 64 | 0 | 0 | 787 | 108.48
24:00 | 0 | 0 | 0 | 0 | 0 | 0 | 0 | 405 | 0 |  | 0 | 450 | 0 | 0 | 0 | 55 | 331 | 0 | 0 | 0 | 65 | 48 | 0 | 0 | 0 | 0 | 17 | 35 | 55 | 0 | 17 | 23 | 33 | 11 | 8 | 0 | 134 | 80 | 0 | 0 | 8 | 206 | 0 | 0 | 0 |  | 0 | 48 | 68 | 0 | 0 | 0 | 0 | 37 | 0 | 0 | 0 | 300 | 240 | 140 | 0 | 50 | 37 | 20 | 0 | 51 | 0 | 0 | 8 | 0 | 0 | 0 | 18 | 70 | 16 | 0 | 0 | 0 | 40 | 0 | 0 | 0 | 163 | 0 | 30 | 11 | 0 | 135 | 0 | 0 | 0 | 315 | 12 | 0 | 0 | 148 | 0 | 0 | 116 | 0 | 132 | 0 | 50 | 148 | 5 | 328 | 69 | 35 | 51 | 0 | 50 | 0 | 17 | 0 | 42 | 50 | 376 | 53 | 0 | 54 | 35 | 0 | 0 | 0 | 54 | 17 | 230 | 17 | 0 | 612 | 0 | 608 | 0 | 0 | 0 | 0 |  | 698 | 0 | 165 | 0 | 0 | 0 | 0 | 0 | 37 | 37 | 0 | 134 | 10 | 110 | 0 | 0 | 0 | 37 | 21 | 50 | 0 | 0 | 40 | 0 | 22 | 0 | 0 | 5 | 61 | 0 | 0 | 0 | 0 | 189 | 0 | 0 | 0 | 0 | 0 | 0 | 0 | 414 | 88 | 0 | 113 | 0 | 49 | 0 | 0 | 100 | 1244 | 220 | 0 | 54 | 0 | 0 | 115 | 0 | 0 | 623 | 0 | 307 | 1463 | 0 | 0 | 0 | 0 |  | 7087 | 6406 | 13493 | 3471 | 698 | 1691 | 0 | 2006 | 4918 | 214 | 0 | 425 | 70 | 0 | 0 | 1009.435 | 108.47
KWH | 0 | 0 | 0 | 0 | 0 | 0 | 0 | 9658800 | 0 |  | 0 | 10079500 | 0 | 0 | 0 | 1139698 | 7683049 | 0 | 0 | 0 | 1243296 | 1296000 | 0 | 0 | 0 | 0 | 647640 | 668561 | 598755 | 0 | 382800 | 389160 | 719400 | 250300 | 264000 | 0 | 3244451 | 1928000 | 0 | 0 | 95956 | 4695934 | 0 | 0 | 0 |  | 60960 | 352896 | 452846 | 0 | 0 | 24480 | 0 | 544800 | 0 | 0 | 0 | 7485100 | 6098000 | 3486000 | 0 | 914850 | 814968 | 343200 | 0 | 1163585 | 0 | 691200 | 189331 | 0 | 0 | 0 | 402570 | 1560960 | 277440 | 0 | 0 | 4500 | 934000 | 0 | 388800 | 427896 | 3526527 | 0 | 1085952 | 482880 | 0 | 1647010 | 212000 | 0 | 0 | 7213500 | 269088 | 20160 | 0 | 4343236 | 0 | 0 | 2419200 | 0 | 2106864 | 118530 | 1522560 | 2241120 | 282690 | 8884000 | 1381200 | 513600 | 1000290 | 28922 | 1693636 | 29051 | 163090 | 353400 | 964320 | 1616640 | 8451200 | 1296000 | 170160 | 1969920 | 515618 | 0 | 211320 | 97596 | 1400640 | 261360 | 5936400 | 991927 | 0 | 11683635 | 16800 | 14625454 | 0 | 0 | 468364 | 0 |  | 20305454 | 0 | 5146560 | 0 | 0 | 0 | 0 | 0 | 194400 | 551424 | 0 | 2961000 | 206218 | 1374 | 0 | 0 | 0 | 315137 | 91333 | 492976 | 114300 | 0 | 270420 | 0 | 150542 | 0 | 0 | 108234 | 1385018 | 0 | 0 | 0 | 0 | 4650182 | 0 | 0 | 0 | 0 | 0 | 0 | 0 | 9089600 | 907680 | 0 | 877152 | 0 | 1395206 | 0 | 18540 | 1111680 | 29956700 | 5220640 | 0 | 456000 | 13620 | 506880 | 2232576 | 0 | 0 | 14465457 | 94822 | 6524000 | 33590289 | 604800 | 0 | 3664 | 142500 |  | 163819542 | 144156378 | 307975920 | 83564157 | 20305454 | 38687146 | 0 | 38314400 | 112230553 | 5172451 | 0 | 5851101 | 1560960 | 2272898 | 16800 | 0
Fuel Cost | 0 | 0 | 0 | 0 | 0 | 0 | 0 | 27817344 | 0 |  | 0 | 32052810 | 0 | 0 | 0 | 20081478.76 | 23433299.45 | 0 | 0 | 0 | 22317163.2 | 25168320 | 0 | 0 | 0 | 0 | 11825906.4 | 10536521.36 | 10951228.95 | 0 | 287100 | 0 | 0 | 0 | 4728240 | 0 | 0 | 0 | 0 | 0 | 1817406.64 | 14980029.46 | 0 | 0 | 0 |  | 1072286.4 | 6214498.56 | 8110471.86 | 0 | 0 | 402940.8 | 0 | 0 | 0 | 0 | 0 | 20883429 | 18659880 | 11573520 | 0 | 2954965.5 | 2746442.16 | 1503216 | 0 | 4665975.85 | 0 | 12379392 | 3419317.86 | 0 | 0 | 0 | 301927.5 | 10239897.6 | 862838.4 | 0 | 0 | 0 | 3642600 | 0 | 1769040 | 1946926.8 | 12060722.34 | 0 | 6027033.6 | 2520633.6 | 0 | 4595157.9 | 1394960 | 0 | 0 | 22289715 | 201816 | 15321.6 | 0 | 88602014.4 | 0 | 0 | 46472832 | 0 | 37101875.04 | 0 | 27116793.6 | 38883432 | 4687000.2 | 23542600 | 26325672 | 9635136 | 17945202.6 | 0 | 27690948.6 | 564751.44 | 2925834.6 | 6753474 | 18717451.2 | 28792358.4 | 22480192 | 22122720 | 0 | 36029836.8 | 8652070.04 | 0 | 3776288.4 | 0 | 25239532.8 | 4427438.4 | 17631108 | 13966332.16 | 0 | 81434935.95 | 0 | 86290178.6 | 0 | 0 | 0 | 0 |  | 57058325.74 | 0 | 15182352 | 0 | 0 | 0 | 0 | 0 | 3656664 | 10372285.44 | 0 | 9356760 | 977473.32 | 23687.76 | 0 | 0 | 0 | 5644103.67 | 1675960.55 | 8286926.56 | 2432304 | 0 | 4843222.2 | 0 | 2696207.22 | 0 | 0 | 81933.138 | 15276748.54 | 0 | 0 | 0 | 0 | 15345600.6 | 0 | 0 | 0 | 0 | 0 | 0 | 0 | 26541632 | 15503174.4 | 0 | 17385152.64 | 0 | 27792503.52 | 0 | 0 | 22055731.2 | 194119416 | 16236190.4 | 0 | 8823600 | 0 | 0 | 38735193.6 | 0 | 0 | 105597836.1 | 0 | 48603800 | 222031810.29 | 0 | 0 | 0 | 0 |  | 1096259783.78 | 896336594.888 | 1992596378.668 | 243998210.308 | 57058325.74 | 122564335.31 | 0 | 702366500.01 | 753354725.48 | 0 | 0 | 103014384.22 | 10239897.6 | 0 | 0 | 0
Yesterday Day Peak | 0 | 0 | 0 | 0 | 0 | 0 | 0 | 408 | 0 |  | 0 | 450 | 0 | 0 | 0 | 40 | 333 | 0 | 0 | 0 | 49 | 32 | 0 | 0 | 0 | 0 | 17 | 35 | 17 | 0 | 13 | 21 | 4 | 10 | 17 | 0 | 138 | 80 | 0 | 0 | 8 | 216 | 0 | 0 | 0 |  | 6 | 0 | 0 | 0 | 0 | 0 | 0 | 7 | 0 | 0 | 0 | 300 | 240 | 108 | 0 | 0 | 33 | 30 | 0 | 51 | 0 | 21 | 8 | 0 | 0 | 0 | 18 | 62 | 5 | 0 | 0 | 1 | 41 | 0 | 30 | 30 | 163 | 0 | 58 | 32 | 0 | 135 | 0 | 0 | 0 | 300 | 11 | 2 | 0 | 145 | 0 | 0 | 97 | 0 | 97 | 14 | 50 | 51 | 5 | 373 | 49 | 17 | 34 | 3 | 51 | 0 | 0 | 17 | 37 | 50 | 357 | 51 | 34 | 126 | 0 | 0 | 0 | 20 | 49 | 17 | 240 | 36 | 0 | 415 | 7 | 624 | 0 | 0 | 73 | 0 |  | 886 | 0 | 232 | 0 | 0 | 0 | 0 | 0 | 0 | 0 | 0 | 128 | 6 | 16 | 0 | 0 | 0 | 0 | 0 | 0 | 0 | 0 | 0 | 0 | 0 | 0 | 0 | 2 | 58 | 0 | 0 | 0 | 0 | 170 | 0 | 0 | 0 | 0 | 0 | 0 | 0 | 380 | 0 | 0 | 0 | 0 | 37 | 0 | 0 | 0 | 1060 | 220 | 0 | 0 | 2 | 80 | 35 | 0 | 0 | 509 | 5 | 307 | 1322 | 162 | 0 | 0 | 30 |  | 12366 | DayPeak
Yesterday Evening Peak | 0 | 0 | 0 | 0 | 0 | 0 | 0 | 407 | 0 |  | 0 | 450 | 0 | 0 | 0 | 55 | 333 | 0 | 0 | 0 | 81 | 147 | 0 | 0 | 0 | 0 | 54 | 35 | 55 | 0 | 16 | 23 | 33 | 10 | 17 | 0 | 134 | 80 | 0 | 0 | 8 | 215 | 0 | 0 | 0 | 0 | 0 | 80 | 68 | 0 | 0 | 0 | 0 | 31 | 0 | 0 | 0 | 280 | 240 | 145 | 0 | 70 | 36 | 20 | 0 | 51 | 0 | 35 | 8 | 0 | 0 | 0 | 18 | 62 | 16 | 0 | 0 | 0 | 41 | 0 | 0 | 0 | 163 | 0 | 32 | 11 | 0 | 133 | 0 | 0 | 0 | 300 | 12 | 0 | 0 | 298 | 0 | 0 | 116 | 0 | 133 | 0 | 50 | 200 | 55 | 328 | 78 | 35 | 51 | 0 | 52 | 0 | 17 | 0 | 47 | 50 | 345 | 68 | 0 | 126 | 35 | 0 | 0 | 0 | 66 | 17 | 230 | 163 | 0 | 612 | 0 | 600 | 0 | 0 | 0 | 0 |  | 698 | 0 | 178 | 0 | 0 | 0 | 0 | 0 | 37 | 45 | 0 | 130 | 10 | 110 | 0 | 0 | 0 | 37 | 28 | 87 | 0 | 0 | 42 | 0 | 32 | 0 | 0 | 5 | 62 | 0 | 0 | 0 | 0 | 197 | 0 | 0 | 0 | 0 | 0 | 0 | 0 | 414 | 87 | 0 | 113 | 0 | 100 | 0 | 0 | 95 | 1244 | 220 | 0 | 72 | 0 | 0 | 115 | 0 | 0 | 621 | 0 | 307 | 1500 | 0 | 0 | 0 | 0 |  | 14363 | EvPeak
Forecast for Evening | 0 | 0 | 0 | 0 | 0 | 0 | 0 | 400 | 0 |  | 0 | 450 | 0 | 0 | 0 | 55 | 335 | 0 | 0 | 0 | 100 | 149 | 13 | 0 | 0 | 0 | 54 | 55 | 55 | 0 | 16 | 22 | 33 | 12 | 17 | 0 | 135 | 80 | 0 | 0 | 8 | 210 | 0 | 0 | 0 |  | 12 | 75 | 51 | 0 | 0 | 50 | 0 | 20 | 0 | 0 | 0 | 300 | 240 | 130 | 0 | 70 | 35 | 20 | 0 | 51 | 0 | 30 | 8 | 0 | 0 |  | 18 | 90 | 20 | 0 | 0 | 0 | 40 | 0 | 31 | 30 | 163 | 0 | 60 | 10 | 0 | 135 | 18 | 0 | 0 | 300 | 12 | 2 | 0 | 300 | 0 | 0 | 125 | 0 | 135 | 0 | 100 | 200 | 50 | 350 | 77 | 35 | 105 | 0 | 50 | 54 | 110 | 17 | 48 | 100 | 350 | 70 | 0 | 162 | 108 | 0 | 17 | 0 | 90 | 17 | 300 | 163 | 0 | 612 | 60 | 600 | 0 | 0 |  |  |  | 712 | 0 | 230 | 0 | 0 | 0 | 0 | 0 | 40 | 55 | 0 | 135 | 10 | 110 | 0 | 0 | 0 | 40 | 20 | 90 | 28 | 0 | 46 | 0 | 30 | 0 | 0 | 8 | 60 | 0 | 0 | 0 | 0 | 200 | 0 | 0 | 0 | 0 | 0 | 0 | 0 | 414 | 72 | 0 | 113 | 0 | 99 | 0 | 0 | 95 | 1244 | 220 | 0 | 54 | 0 | 0 | 115 | 0 | 0 | 630 | 0 | 307 | 1496 | 0 | 0 |  |  |  | 8857 | 5363 | 14220 | 3856 | 902 | 2102 | 0 | 2991 | 3387 | 201 | 0 | 631 | 150 | 0 | 0 | 0 | 107.24
Forecast for Day | 0 | 0 | 0 | 0 | 0 | 0 | 0 | 400 | 0 | 0 | 0 | 450 | 0 | 0 | 0 | 55 | 335 | 0 | 0 | 0 | 90 | 16 | 13 | 0 | 0 | 0 | 17 | 35 | 35 | 0 | 16 | 22 | 33 | 12 | 16 | 0 | 135 | 80 | 0 | 0 | 8 | 200 |  | 0 | 0 | 0 | 6 | 65 | 51 | 0 | 0 | 50 | 0 | 7 | 0 | 0 | 0 | 280 | 240 | 130 | 0 | 70 | 35 | 20 | 0 | 51 | 0 | 30 | 8 | 0 | 0 |  | 18 | 90 | 20 | 0 | 0 | 1.6 | 40 | 0 | 20 | 30 | 163 | 0 | 60 | 10 | 0 | 135 | 18 | 0 | 0 | 300 | 12 | 2 | 0 | 250 | 0 | 0 | 98 | 0 | 98 | 20 | 100 | 200 | 5 | 350 | 58 | 35 | 105 | 5 | 50 | 54 | 17 | 17 | 36 | 90 | 350 | 55 | 50 | 72 | 105 | 0 | 17 | 35 | 65 | 17 | 300 | 35 | 0 | 612 | 42 | 600 | 0 | 0 | 70 |  |  | 906 | 0 | 220 | 0 | 0 | 0 | 0 | 0 | 30 | 0 | 0 | 135 | 10 | 64 | 0 | 0 | 0 | 30 | 0 | 50 | 0 | 0 | 25 | 0 | 25 | 0 | 0 | 5 | 60 | 0 | 0 | 0 | 0 | 150 | 0 | 0 | 0 | 0 | 0 | 0 | 0 | 350 | 70 | 0 | 113 | 0 | 35 | 0 | 8 | 95 | 1244 | 220 |  | 17 | 6 | 100 | 115 | 0 | 0 | 630 | 30 | 307 | 1496 | 170 | 0 |  | 20 |  |  |  |  | gas | hvdc | hsd | coal | hfo | tripura | solar | wind | hydro
Generation at 08:00(Today) | 0 | 0 | 0 | 0 | 0 | 0 | 0 | 384 | 0 | 0 | 0 | 400 | 0 | 0 | 0 | 15 | 300 | 0 | 0 | 0 | 33 | 16 | 0 | 0 | 0 | 0 | 17 | 8 | 0 | 0 | 16 | 23 | 33 | 11 | 8 | 0 | 134 | 80 | 0 | 0 | 0 | 181 | 0 | 0 | 0 | 0 | 6 | 8 | 34 | 0 | 0 | 0 | 0 | 11 | 0 | 0 | 0 | 300 | 240 | 128 | 0 | 70 | 37 | 19 | 0 | 51 | 0 | 0 | 8 | 0 | 0 | 0 | 18 | 58 | 16 | 0 | 0 | 1 | 40 | 0 | 0 | 0 | 120 | 0 | 30 | 11 | 0 | 137 | 0 | 0 | 0 | 290 | 12 | 2 | 0 | 0 | 0 | 0 | 97 | 0 | 58 | 9 | 25 | 102 | 5 | 336 | 49 | 17 | 17 | 3 | 15 | 0 | 17 | 0 | 38 | 25 | 346 | 52 | 6 | 54 | 17 | 0 | 0 | 10 | 49 | 0 | 230 | 17 | 0 | 612 | 0 | 606 | 0 | 0 | 44 | 0 | 0 | 888 | 0 | 180 | 0 | 0 | 0 | 0 | 0 | 0 | 0 | 0 | 80 | 5 | 0 | 0 | 0 | 0 | 0 | 0 | 0 | 0 | 0 | 0 | 0 | 0 | 0 | 0 | 5 | 60 | 0 | 0 | 0 | 0 | 190 | 0 | 0 | 0 | 0 | 0 | 0 | 0 | 270 | 0 | 0 | 0 | 0 | 34 | 0 | 2 | 0 | 1220 | 220 | 0 | 0 | 2 | 50 | 0 | 0 | 0 | 632 | 10 | 250 | 1365 | 64 | 0 | 0 | 24 | 0 |  |  |  | 122251303 | 20305454 | 0 | 112230553 | 44165501 | 1560960 | 2272898 | 16800 | 5172451 |  |  | 307975920
[8 empty] | 299430 |  |  |  | 25503 | 299634 |  | 299624 | 299625 | 299739 |  | 299743 |  | 299750 | 299565 | [26 empty] | 399366 | 399587 | [7 empty] | 299667 | 299280 | 299277 |  |  |  | 299773 |  |  |  |  | 399261 | [5 empty] | 299772 |  |  |  | 299338 | [6 empty] | 299755 | [9 empty] | 299472 |  |  | 299523 |  | 299563 |  | 399588 | 399244 | 299281 | 299229 | 299524 | 299566 | 399747 |  | 399277 |  | 399575 | 399337 | 399467 | 399589 | 299230 | 299765 |  | 299674 |  |  |  |  | 399245 |  | 299282 | 399274 |  | 399226 |  | 399630 | 299864 | [6 empty] | 599249 |  | 59039 |  |  |  |  | 599468 |  |  |  | 599230 | [19 empty] | 499698 |  | 499699 |  |  |  | 499700 |  | 499696 | 599787 |  | 499268 | 599634 | 43212 |  |  | 499270 | 599730 |  |  | 599864 | [5 empty] | 599726 |  | 599228 | [9 empty] | 122.2513 | 20.3055 | 0 | 112.2306 | 44.1655 | 1.561 | 2.2729 | 0.0168 | 5.1725
| Minimum Generation |  | 11212 | 7:00
| Highest Generation |  | 14363 | 21:00 | [129 empty] | 0 | [74 empty] | 307.9759
| Day Peak Generation |  | 12366 | 12:00
| Evening Peak Generation |  | 14363 | 21:00 | [204 empty] | 202699852
| HVDC Max Flow |  | 888 | 4:00 | [204 empty] | 202.6999
| HVDC EvPeak Flow |  | 698 | 21:00
| Load factor L.F |  | 89.34% | [168 empty] | 1275.5

## P1
POWER GRID BANGLADESH PLC.
NATIONAL LOAD DESPATCH CENTER
DAILY REPORT
[7 empty] | Reporting Date : | 2024-09-04
Till now the maximum generation is : - |  |  |  | 16477 | 21:00 | Hrs on | 2024-04-30
The Summary of Yesterday's |  |  | 2024-09-03 | Generation & Demand |  | Today's Actual Min Gen. & Probable Gen. & Demand
Day Peak Generation : |  |  | 12366 | MW Hour : | 12:00 | Min. Gen. at | 7:00 | 11709
Evening Peak Generation : |  |  | 14363 | MW Hour : | 21:00 | Available Max Generation : |  | 15298
E.P. Demand (at gen end) : |  |  | 14980 | MW Hour : | 21:00 | Max Demand (Evening) : |  | 15500
Maximum Generation : |  |  | 14363 | MW Hour : | 21:00 | Reserve(Generation end) |  | -
Total Gen. (MKWH) : |  |  | 307.9759 | System Load Factor : | 89.34% | Load Shed : |  | 191
EXPORT / IMPORT THROUGH EAST-WEST INTERCONNECTOR
Export from East grid to West grid :- Maximum |  |  |  | 642 | MW at | 7:00 | Energy
Import from West grid to East grid :- Maximum |  |  |  | - | MW at | - | Energy | -
|  | Water Level of Kaptai Lake at 6:00 A M on |  | 2024-09-04
Actual : |  | 108.41 | Ft.(MSL) , | Rule curve : | 99.69 | Ft.( MSL )
Gas Consumed : |  | Total = | 889.44 | MMCFD. | Oil Consumed (PDB) :
HSD :
FO :
Cost of the Consumed Fuel (PDB+Pvt) : |  |  | Gas : | 366562545.618
: |  |  | Coal : | 753354725.48 | Oil : | 805380884.23 | Total : | 1925298155.328
Load Shedding & Other Information
Area |  | Yesterday |  |  |  | Today
|  |  |  | Estimated Demand (S/S end) |  | Estimated Shedding (S/S end) |  | Rates of Shedding
|  | MW |  | MW |  |  | MW | (On Estimated Demand)
Dhaka |  | 159 | 3816:00 | 5180.3379 |  |  | 42 | -0.3717%
Chittagong Area |  | 0 | 0:00 | 1427.276 |  |  | 0 | 1.565%
Khulna Area |  | 0 | 0:00 | 2000.4478 |  |  | 0 | 1.979%
Rajshahi Area |  | 0 | 0:00 | 1739.7767 |  |  | 38 | 2.417%
Cumilla Area |  | 100 | 2400:00 | 1431.0033 |  |  | 26 | 2.145%
Mymensingh Area |  | 200 | 4800:00 | 1064.8547 |  |  | 45 | 2.525%
Sylhet Area |  | 50 | 1200:00 | 596.2968 |  |  | 15 | 1.799%
Barisal Area |  | 0 | 0:00 | 497.4784 |  |  | 0 | 2.595%
Rangpur Area |  | 80 | 1920:00 | 972.9682 |  |  | 25 | 2.585%
Total |  | 589 |  | 14910.4399 |  |  | 191
Information of the Generating Units under shut down.
|  | Planned Shut- Down |  |  | Forced Shut- Down
1) Barapukuria ST: Unit- 2
2) Ghorasal-3,4,5,7
3) Shajibazar 330 MW
4) Baghabari-71,100 MW
5) Raozan unit-2
6) Siddhirganj 210 MW .
Outage | Restoration |  |  | Description of Event |  |  |  | Description of Event
Time | Time
- | 8:26 | Faridpur 132/33kV S/S 33 KV Bus is restored.
8:35 | 11:18 | Khulna (C) S/S TR-1 425T LT Scheduled S/D Due to TR1 33 KV SIDE RED HOT MAINTENANCE.
8:36 | 11:17 | Khulna (C) S/S TR-1 425T HT Scheduled S/D Due to TR1 33kv side Red Hot maintenance.
- | 8:37 | Faridpur 132/33kV S/S Transformer-1 HT is restored.
- | 8:38 | Faridpur 132/33kV S/S Transformer-1 LT is restored.
9:45 | 16:51 | Sonargaon 132/33kV S/S Tr-1 LT Scheduled S/D Due to Transformer T1-33 kV side circuit breaker feeder busber |  |  |  |  | 40.0MW load interrup.
maintenance purpose.
9:45 | 16:50 | Sonargaon 132/33kV S/S Tr-1 HT Scheduled S/D Due to Transformer- T1 33 Kv Side , Under 33Kv feeder circuit |  |  |  |  | 40.0MW load interrup.
breaker&Busbar maintenance purpose
9:57 | 12:57 | Chowmuhani-Feni 132 kV Ckt-1 Scheduled S/D from Chowmuhani 132/33kV end Due to 132 KV feni grid S/S relay Test
9:59 | 12:56 | Chauddagram-Feni 132 kV Ckt-1 Scheduled S/D from Feni 132/33kV end Due to For Relay Functional Test By SPMD Cumilla
10:33 | 10:58 | Dohazari 132/33kV S/S Power Transformer -T-2 LT Tripped showing 51/50 O/C, Phase- B,C relays Due to Trip due to |  |  |  |  | 52.0MW load interrup.
33KV B.Ban & keranihat feeder.
11:22 | - | Sylhet 225MW CCPP GT Synch
11:33 | 13:24 | Dhamrai 132/33kV S/S Transformer-1 LT Scheduled S/D Due to Redhot maintenance.
11:35 | 13:24 | Dhamrai 132/33kV S/S Transformer-1 HT Scheduled S/D Due to Redhot maintenance.
12:00 | - | Day peak Generation is 12366 MW
12:00 | - | Day peak generation 12366 MW
12:30 | - | Jamalpur-Mymensingh 132kV Ckt-2 Forced S/D from Mymensingh 132/33kV end Due to Ckt tried without any relay showing.
12:40 | 14:01 | Jamalpur-Mymensingh 132kV Ckt-2 Scheduled S/D from Jamalpur 132/33kV end Due to Trip form mym grid end, then maintenance work.
13:17 | 16:29 | Chowmuhani-Feni 132 kV Ckt-2 Scheduled S/D from Chowmuhani 132/33kV end Due to 132 KV feni grid S/S relay
Test and from Feni 132/33kV end Due to For Relay Functional Test By SPMD Cumilla
14:46 | 15:38 | Daudkandi 132/33kV S/S Transformer-3 LT Forced S/D Due to 33kv fuse change.
16:06 | 17:37 | Mithapukur 132/33kV S/S TR-1(404T) LT Forced S/D Due to 33Kv T-1 Bus shutdown due to 33KV Feeder (Shotijan-33KV |  |  |  |  | 12.0MW load interrup.
Feeder-PBS) R-phase, insulator change at Mithapukur SS.
16:07 | 17:36 | Mithapukur 132/33kV S/S TR-1(404T) HT Forced S/D Due to 33Kv T-1 Bus shutdown due to 33KV Feeder (Shotijan-33KV |  |  |  |  | 12.0MW load interrup.
Feeder-PBS) R-phase, insulator change at Mithapukur SS.
16:10 | 17:35 | Mithapukur 132/33kV S/S BUS SECTION-1 (33KV) Forced S/D Due to 33Kv T-1 Bus shutdown due to 33KV Feeder |  |  |  |  | 12.0MW load interrup.
(Shotijan-33KV Feeder-PBS) R-phase, insulator change at Mithapukur SS.
16:16 | 16:56 | Shahjibazar 132/33kV S/S TR-04 LT Tripped showing Lockout Relay, Overcurrent Earth Fault. relays Due to None |  |  |  |  | 33.0MW load interrup.
16:16 | - | Shahjibazar 132/33kV S/S TR-02 LT Tripped showing Loackout Relay, Overcurrent Earth Fault. relays Due to PBS 33KV |  |  |  |  | 30.0MW load interrup.
Madhobpur Feeder-02 Flashing
16:16 | - | Shahjibazar 132/33kV S/S TR-02 HT Tripped showing Lockout Relay, Overcurrent Earth Fault. relays Due to PBS 33KV |  |  |  |  | 30.0MW load interrup.
Madhobpur Feeder-02 D/S Flashing.
16:22 | - | The underground cable of Aminbazar- Meghnaghat ckt-2 old 230kV Bay was charged.
20:12 | - | Chandpur CCPP GT was sync.
21:00 | - | Evening Peak Generation: 14363 MW.
6:06 | - | Kurigram 132/33kV S/S Bus-132 KV Project Work S/D Due to Upgradation work in Kurigram SS |  |  |  |  | 65.0MW load interrup.
6:33 | - | Haripur-Narsingdi 132kV Ckt-1 Scheduled S/D from Haripur 230/132kV end Due to Busbar protection work. |  |  |  |  | 80.0MW load interrup. Haripur 230/132kV end
6:47 | - | Hathazari 230/132/33kV S/S T-01 LT Scheduled S/D Due to 33KV XLPE CABLE RESTORE
6:48 | - | Hathazari 230/132/33kV S/S T-01 HT Scheduled S/D Due to 33 KV XLPE CABLE RESTORE
6:53 | - | Pabna- Shahjadpur 132kV Ckt-1 Scheduled S/D from Shahjadpur 132/33kV end Due to Only circuit breaker open.
7:00 | - | Min. Gen. 11711 MW
7:09 | - | Chapai 132/33kV S/S T-3 (425T) LT Scheduled S/D Due to sheduled S/D |  |  |  |  | 20.0MW load interrup.
7:10 | - | Chapai 132/33kV S/S T-3 (425T) HT Scheduled S/D Due to sheduled s/d |  |  |  |  | 20.0MW load interrup.
7:10 | - | Baghabari-Shahjadpur 132 kV Ckt-2 Scheduled S/D from Shahjadpur 132/33kV end Due to Bus maintenance
7:10 | - | Baghabari-Shahjadpur 132 kV Ckt-1 Scheduled S/D from Shahjadpur 132/33kV end Due to Bus maintenance
7:14 | - | Tangail 132/33kV S/S Tr-1 HT Forced S/D Due to 33kv bus t-1 section shutdown |  |  |  |  | 50.0MW load interrup.
7:14 | - | Tangail 132/33kV S/S Tr-1 LT Forced S/D Due to 33kv bus t-1 section shutdown |  |  |  |  | 50.0MW load interrup.
7:22 | - | Baghabari 132KV Bus-2 S/D.
7:55 | - | Noapara 132/33kV S/S T-1 HT Scheduled S/D |  |  |  |  | 20.0MW load interrup.
7:55 | - | Noapara 132/33kV S/S T-1 LT Scheduled S/D |  |  |  |  | 20.0MW load interrup.
| Sub-Divisional Engineer |  |  |  | Executive Engineer |  | Superintendent Engineer
| Network Operation Division |  |  |  | Network Operation Division |  | Network Operation Division

## P2
EVENING PEAK GENERATION AND DAY LONG ENERGY DATA OF POWER STATIONS
| Date : | 2024-09-03
Sl. |  |  |  |  | Present | Peak | Energy
No. | Name of the Power Stations |  | Producer | Installed Capacity | Capacity | Hour | Generated | Remarks
Generation
|  |  |  | Unit No. X Capacity | MW | MW | KWH
1 | Ghorasal Repowered CCPP:Unit-3 (GT |  | PDB | 1*260 | 260 | 0 | 0 | Under maint.
2 | Ghorasal Repowered CCPP Unit-4 |  | PDB | 1*210 | 180 | 0 | 0 | Gas shortage
| Ghorasal TPP Unit-5 |  | PDB | 1*210 | 190 | 0 | 0 | Gas shortage
3 | Ghorasal 365 MW CCPP Unit-7 |  | PDB | 1*243+1*122 | 365 | 0 | 0 | Air Compressor problem
| Ghorashal 78.5 MW PP(MAX) |  | QRPP | 2*40 | 0 | 0 | 0 | Contract Expired
4 | Ghorashal 108 MW PP (Regent) |  | IPP | 34*3.35 | 108 | 0 | 0 | Gas shortage
5 | Haripur GTPP |  | SBU, PDB | 2*32 | 20 | 0 | 0 | Under maint.
6 | Haripur 412 MW CCPP |  | EGCB | 1*273+1*139 | 400 | 407 | 9658800
| Haripur 360 MW CCPP(HPL) |  | IPP | 1*235+1*125 | 0 | 0 | 0 | Contract Expired
7 | Meghnaghat 450 MW CCPP(MPL) |  | IPP | 2*150+1*150 | 450 | 450 | 10079500
| Meghnaghat 100 MW(IEL) |  | NENP | 12*8.9 | 0 | 0 | 0
8 | Meghnaghat CCPP(Summit) |  | IPP | 2*110+1*110 | 335 | 0 | 0 | Gas shortage
| Madanganj 102 PP(Summit) |  | NENP | 6*17 | 0 | 0 | 0
9 | Madanganj-55 MW PP(Summit) |  | IPP | 3*17.08+1*11.3 | 55 | 55 | 1139698
10 | Keraniganj 100 MW PP (Powerpac) |  | NENP | 8*13.45 | 75 | 0 | 0 | Reserve NENP
11 | Narshingdi 22 MW PP (Doreen) |  | SIPP, REB | 8*2.90 | 22 | 0 | 0
12 | 210 MW Siddhirgonj TPP |  | PDB | 1*210 | 115 | 0 | 0 | Under maint.
13 | Siddhirgonj 2*120 MW GTPP |  | EGCB | 2*105 | 210 | 0 | 0 | Gas shortage
| Siddhirganj 100 PP(Dutch Bangla) |  | NENP | 12*8.9 | 0 | 0 | 0
14 | Siddhirganj 335 MW CCPP |  | EGCB | 1*217+118 | 335 | 333 | 7683049
15 | Gagnagar 102 MW PP (Digital Power) |  | IPP | 12*8.924 | 102 | 81 | 1243296 | Fuel shortage
16 | Katpotti 52 MW PP (Sinha) |  | IPP | 7*7.9 | 0 | 0 | 0 | Fuel shortage
17 | Kamalaghat 54 MW PP(Banco Energy) |  | IPP | 3*18 | 54 | 54 | 647640
18 | Kodda 150 MW PP |  | BPDB-RPCL | 9*17.06 | 149 | 147 | 1296000
19 | Manikganj 55 MW PP (Northern) |  | IPP | 3*19.3 | 55 | 35 | 668561 | Fuel shortage
20 | Nababganj 55 MW PP (Southern power ) |  | IPP | 3*19.3 | 55 | 55 | 598755
21 | Bosila 108 MW PP(CLC) |  | IPP | 12*8.775+1*3.5 | 0 | 0 | 0
22 | Summit Power,(Madhabdi+Ashulia) |  | SIPP,REB | 3*3.67+4*8.73 | 80 | 39 | 771960 | Engine problem
23 | Maona 33 MW PP(Summit) |  | SIPP,REB | 4*8.73 | 33 | 33 | 719400
24 | Rupganj 33 MW PP(Summit) |  | SIPP,REB | 4*8.73 | 33 | 10 | 250300 | Engine problem
25 | Gazipur 52 MW PP |  | RPCL | 6*8.9 | 52 | 17 | 264000 | Fuel shortage
26 | Tongi 80 MW GTPP |  | PDB | 1* 105 | 105 | 0 | 0 | Gas shortage
27 | Kodda 300 MW PP Unit-2 (Summit) |  | IPP | 18*17.076 | 300 | 298 | 4343236
| Bramhangoan 100 MW PP (Aggreko) |  | IPP | 114*0.959 | 0 | 0 | 0 | Contract Expired
| Aurahati 100MW PP (Aggreko) |  | IPP | 0.85*23+0.95*91 | 0 | 0 | 0 | Contract Expired
28 | Kodda 149 MW PP Unit-1 (Summit) |  | IPP | 8*18.45+8.97 | 149 | 133 | 2106864 | Fuel shortage
29 | Gazipur 100 MW PP |  | RPCL | 6*17.5 | 105 | 35 | 513600 | Fuel shortage
30 | Meghnaghat 104 MW PP (OPCL) |  | IPP | 18.5*6 | 104 | 68 | 1296000 | Fuel shortage
31 | Manikgonj 162MW PP(MPGL) |  | IPP | 9*18 | 162 | 126 | 1969920 | Fuel shortage
32 | Spectra Solar Plant Ltd. |  | IPP | 35 | 35 | 0 | 97596
33 | Kanchan Purbachal Power Generation Ltd. |  | IPP | 18.4*3 | 55 | 17 | 261360 | Fuel shortage
34 | Meghnaghat Unique power |  | IPP | 586 | 584 | 0 | 0 | Under S/D
| Summit Meghanghat-2 589 MW(Gas) |  | IPP | 589 | 583 | 0 | 0 | On test.
| Meghnaghat (Reliance) 718MW CCPP |  | IPP | 718 | 0 | 0 | 0
| Dhaka area Total |  |  |  | 5915 | 2393 | 45609535
35 | Chattogram TPP-1 |  | PDB | 1*210 | 180 | 0 | 0 | Gas shortage
| Chattogram TPP-2 |  | PDB | 1*210 | 180 | 0 | 0 | Gas shortage
36 | Raozan 25 MW PP |  | RPCL | 3*8.9 | 25 | 8 | 95956 | Meghnaghat Bus section limitation
37 | Teknaf 20MW PP (Solartech) |  | IPP | 20 | 20 | 0 | 118530
38 | Patenga 50MW PP (Baraka) |  | IPP | 8*6.98 | 50 | 0 | 24480 | Meghnaghat Bus section limitation
39 | Kaptai Hydro: Unit-1,2,3,4, 5 |  | PDB | 2*40+3*50 | 230 | 214 | 5172451
40 | Sikalbaha 225MW |  | PDB | 1*150+1*75 | 225 | 215 | 4695934
41 | Sikalbaha Peaking GT |  | PDB | 1*150 | 150 | 0 | 0 | Under maint.
42 | Sikalbaha 105 MW PP (Baraka Sikalbaha) |  | PDB | 6*17.5 | 105 | 51 | 1000290 | Meghnaghat Bus section limitation
43 | Hathazari 100 MW peaking PP |  | PDB | 11*8.9 | 98 | 80 | 352896 | Meghnaghat Bus section limitation
44 | Dohazari -Kalaish 100 MW Peaking |  | PDB | 6*17 | 102 | 68 | 452846 | Fuel shortage
| Juldah 100 MW Unit-1 (Acorn) |  | NENP | 8*13.45 | 0 | 0 | 0
45 | Juldah 100 MW PP Unit-3 (Acorn) |  | IPP | 8*13.5 | 100 | 50 | 1522560 | Meghnaghat Bus section limitation
46 | Barabkunda 22 MW PP (Regent) |  | SIPP, PDB | 8*2.90 | 0 | 0 | 0 | Contract Expired
* | Malancha, Ctg. EPZ (United) |  |  | 5*8.73+3*9.34 | 0 | 31 | 544800
47 | Chattogram 108 MW PP (ECPV) |  | IPP | 16*7 | 108 | 0 | 0 | Fuel shortage
48 | Kaptai 7 MW Solar PP |  | PDB | 7.4 MW | 7 | 0 | 28922
49 | Anwara 300 MW PP (United) |  | IPP | 17*17+24 | 300 | 52 | 1693636 | Meghnaghat Bus section limitation
50 | Jodiac Power |  | IPP | 3*18.55+1*3.6 | 54 | 0 | 29051 | Meghnaghat Bus section limitation
51 | Karnaphuli Power Ltd. |  | IPP | 18.415*6+6.5 | 110 | 17 | 163090 | Meghnaghat Bus section limitation
52 | Juldah unit-2 (Acorn) |  | IPP | 8*13.6 | 100 | 50 | 1616640 | Fuel shortage
53 | Anlima Energy Ltd. |  | IPP | 6*21.2 | 116 | 35 | 515618 | Meghnaghat Bus section limitation
54 | Mirsharai 150 MW |  | BPDB-RPCL | 18.5*9 | 163 | 163 | 991927
55 | SS Power I |  | SS Power | 2*612 | 1224 | 612 | 11683635 | Unit-1 under maint
56 | Cox's Bazar Wind |  | IPP | 66 | 60 | 0 | 16800
57 | Matarbari 2*600 MW (CPGCL) |  | CPGCL | 2*575 | 1150 | 600 | 14625454 | Coal problem
| Mirsharai 150 MW (Gas) |  | BPDB-RPCL | 18.5*9 | 0 | 0 | 0 | On test.
| Chattogram area Total |  |  |  | 4857 | 2246 | 45345516
| Ashuganj TPP Unit- 3 |  | APSCL | 1*150 | 0 | 0 | 0 | Contract Expired
| Ashuganj TPP Unit- 4 |  | APSCL | 1*150 | 0 | 0 | 0 | Contract Expired
| Ashuganj TPP Unit- 5 |  | APSCL | 1*150 | 0 | 0 | 0 | Contract Expired
58 | Ashuganj 225 MW CCPP |  | APSCL | 1*142+1*75 | 221 | 145 | 3486000
59 | Ashuganj 450 MW CCPP(North) |  | APSCL | 1*360 | 360 | 280 | 7485100
60 | Ashuganj 450 MW CCPP(South) |  | APSCL | 1*360 | 360 | 240 | 6098000 | FGMO
61 | Ashuganj 420 MW CCPP(East) |  | APSCL | 284*1+116*1 | 400 | 230 | 5936400 | Gas shortage
62 | Ashuganj 50 MW PP |  | APSCL | 14*3.968 | 45 | 36 | 814968 | Gas shortage
63 | Ashuganj 55 MW PP (Precision) |  | QRPP | 0 | 55 | 20 | 343200 | Gas shortage
64 | Ashuganj 195 MW PP (APSCL-United) |  | IPP | 20*9.73+1*16 | 195 | 0 | 0 | Gas shortage
65 | Ashuganj 51 MW PP (Midland) |  | IPP | 6*9.34 | 51 | 51 | 1163585
66 | Ashuganj 150 MW PP (Midland) |  | IPP | 23*7.015 | 150 | 55 | 282690 | Fuel shortage
67 | Titas 50 MW Peaking PP |  | PDB | 6*8.92 | 52 | 35 | 691200 | Engine problem
68 | Chandpur 150 MW CCPP |  | PDB | 1*106+1*57 | 163 | 70 | 914850 | Machine problem.
69 | Chandpur 200 MW (Desh energy) |  | IPP | 12*18.4 | 200 | 200 | 2241120
70 | Feni 11 MW PP (Doreen) |  | SIPP, REB | 4*2.90 | 11 | 0 | 0 | Engine problem
71 | Impoprt (Tripura) |  | Imported power | 0 | 160 | 62 | 1560960
| Jangalia 33 MW PP (Summit) |  | SIPP, PDB | 4*8.73 | 0 | 0 | 0 | Contract Expired
72 | Jangalia 52 MW PP (Lakdanavi) |  | IPP | 6*8.92 | 52 | 8 | 189331 | Engine problem
73 | Cumilla 25 MW PP (Summit) |  | SIPP, REB | 3*3.67+2*6.97 | 25 | 18 | 402570 | Engine problem
| Daudkandi 200 MW PP (B.Trac) |  | IPP | 154*1.4 | 0 | 0 | 0 | Contract Expired
74 | Feni Lanka Power |  | IPP | 7*18.415+1*9.78 | 114 | 0 | 353400 | Fuel shortage
75 | Chowmuhani 113 MW |  | IPP | 12*9.78+2*3.1 | 113 | 47 | 964320 | Fuel shortage
76 | Chandpur 115(Doreen) |  | IPP | 4*18.5+2*22.5 | 115 | 66 | 1400640 | Fuel shortage
| Sonagazi 75 MW Solar Plant |  | EGCB | 75 | 75 | 0 | 468364
| Cumilla Area Total |  |  |  | 2917 | 1563 | 34796698
77 | RPCL 210MW CCPP |  | IPP | 4*35+1*70 | 202 | 16 | 277440 | Gas shortage
78 | Jamalpur 95 MW PP(Powerpac) |  | IPP | 0 | 0 | 0 | 0
79 | Sarishabari 3 MW Solar Plant |  | IPP | 1*3 | 3 | 0 | 4500
80 | Mymensingh 200 MW PP (United) |  | IPP | 9.78*21 | 200 | 116 | 2419200 | Fuel shortage
81 | Jamalpur 115 MW PP (United) |  | IPP | 9.78*12 | 115 | 78 | 1381200 | Fuel shortage
82 | Sutiakhali 50 MW Solar PP |  | IPP | 50 | 50 | 0 | 170160
83 | Tangail Palli Power Gen 22 MW |  | IPP | 4*6.7 | 22 | 0 | 60960 | Fuel shortage
| Bhairob 54.5 MW |  | IPP | 3*18.2 | 54 | 0 | 211320 | Fuel shortage
| Mymensingh Area Total |  |  |  | 646 | 210 | 4524780
84 | Fenchugonj CCPP Phase-1 |  | PDB | 2*32+1*33 | 70 | 41 | 934000 | Machine problem.
85 | Fenchugonj CCPP Phase-2 |  | PDB | 2*35+1*35 | 90 | 0 | 0 | Machine problem.
86 | Kushiara 163 MW CCPP (KP) |  | IPP | 1*109+1*54 | 163 | 163 | 3526527
87 | Shajibazar 330 MW CCPP |  | PDB | 3*110 | 330 | 0 | 0 | Under maint.
88 | Fenchugonj 51 MW PP (Barakatullah) |  | RPP | 19*2.90 | 51 | 0 | 388800 | Gas shortage
89 | Fenchuganj 44 MW (Energyprima) |  | NENP | 12*3.3+5*2 | 50 | 0 | 427896 | Gas shortage
90 | Hobiganj 11 MW PP Cofidence-E |  | SIPP, REB | 4*2.90 | 11 | 0 | 20160 | Engine problem
91 | Shahjibazar GTPP Unit- 8 & 9 |  | PDB | 2*35 | 66 | 32 | 1085952 | Gas shortage
92 | Shahjibazar 86 MW PP (Shahjibazar) |  | RPP | 32*2.90 | 86 | 11 | 482880 | Gas shortage
93 | Shahjibazar 100 MW GTPP |  | PDB | 1*100 | 100 | 0 | 0
94 | Sylhet 225 MW CCPP |  | PDB | 1*142+1*89 | 231 | 133 | 1647010 | ST under maint
95 | Sylhet 20 MW GTPP |  | PDB | 1*20 | 20 | 0 | 212000 | Gas shortage
| Sylhet 50 MW PP (EPL) |  | NENP | 27*2 | 0 | 0 | 0 | Contract Expired
96 | Shahjahanulla 25 MW PP |  | SIPP, REB | 3*9.34 | 25 | 12 | 269088 | Engine problem
97 | Bibiana-II 341 MW CCPP (Summit) |  | IPP | 1*222+1*119 | 341 | 300 | 7213500 | FGMO
98 | Bibiyana-III 400 MW CCPP |  | PDB | 285*1+134*1 | 400 | 328 | 8884000 | cooling tower problem.
99 | Sylhet 10MW PP (Desh) |  | RPP | 6*1.95 | 0 | 0 | 0 | Contract Expired
100 | Bibiyana South 400 MW |  | PDB | 400 MW | 383 | 345 | 8451200 | FGMO
| Sylhet Area Total |  |  |  | 2417 | 1365 | 33543013
101 | Bheramara GTPP Unit-3 |  | PDB | 1*20 | 16 | 0 | 0
** | Bheramara (HVDC ) |  | Imported power | 2*500 | 1000 | 698 | 20305454
| Khulna 115 PP MW (KPCL-2) |  | NENP | 7*17 | 0 | 0 | 0
102 | Faridpur 50 MW Peaking PP |  | PDB | 8*6.89 | 54 | 37 | 194400 | Engine problem
103 | Khulna 225 MW CCPP |  | NWPGCL | 1*150+1*75 | 230 | 0 | 0 | Fuel shortage
104 | Gopalganj 100 MW Peaking PP |  | PDB | 16*6.98 | 109 | 45 | 551424
105 | Bheramara 410 MW CCPP |  | NWPGCL | 1*278+1*132 | 410 | 178 | 5146560 | Gas shortage
| Noapara 40 MW PP (Khanjahan Ali) |  | NENP | 5*8.5 | 0 | 0 | 0 | Fuel shortage
| Noapara 100 MW PP (Bangla Trac) |  | IPP | 70*1.4 | 0 | 0 | 0 | Contract Expired
106 | Rupsha 105 MW PP (Orion rupsha) |  | IPP | 6*18.445 | 105 | 87 | 907680 | Fuel shortage
107 | Madhumati 100 MW PP |  | NWPGCL | 6*18 | 105 | 0 | 0 | Fuel shortage
108 | Mongla Orion 100 MW Solar PP |  | IPP | 100 | 100 | 0 | 506880
109 | Khulna 330 MW CCPP (OIL) |  | BPDB | 1*220+1*110 | 336 | 0 | 0 | On test.
110 | Rampal 1320 MW (BIFPCL) |  | NTPC&BPDB | 617*2 | 1234 | 621 | 14465457 | Unit-1 under maint
| Kulna 225 MW CCPP (GAS) |  | NWPGCL | 0 | 0 | 0 | 0
| Khulna Area Total |  |  |  | 3699 | 1666 | 42077855
111 | Barisal 110 MW PP (Summit ) |  | IPP | 7*17.076 | 110 | 110 | 1374
112 | Bhola 33 MW PP (Venture) |  | NENP | 1*34.50 | 10 | 10 | 206218
113 | Bhola 225 MW CCPP |  | PDB | 2*63+1*68 | 194 | 130 | 2961000 | Machine problem.
| Bhola 95 MW PP (Aggreko) |  | QRPP | 96*1.10 | 0 | 0 | 0 | Contract Expired
114 | Payra 1320 MW |  | BCPCL | 2*622 | 1244 | 1244 | 29956700
115 | Bhola Nutan Biddut BD LTD |  | IPP | 220 | 220 | 220 | 5220640
116 | United Payra Power Ltd. |  | IPP | 8*18.5+1*9.5 | 150 | 72 | 456000 | Fuel shortage
117 | Barisal 307 MW |  | IPP | 307*1 | 307 | 307 | 6524000
| Barisal 1 MW Solar Plant |  | BPDB | 1 | 1 | 0 | 3664
| Barisal Area Total |  |  |  | 2236 | 2093 | 45329596
118 | Baghabari 71 MW GTPP |  | PDB | 1*71 | 71 | 0 | 0 | Gas shortage
| Baghabari 100 MW GTPP |  | PDB | 1*100 | 100 | 0 | 0 | Gas shortage
119 | Baghabari 50 MW Peaking PP |  | PDB | 6*8.9 | 52 | 37 | 315137 | Engine problem
120 | Bera 70 MW Peaking PP |  | PDB | 9*8.29 | 71 | 28 | 91333 | Engine problem
121 | Amnura 50 MW PP(Sinha) |  | NENP | 7*7.79 | 28 | 0 | 114300 | Reserve NENP
122 | Katakhali 50 MW PP (Northern) |  | QRPP | 6*8.9 | 0 | 0 | 0 | Contract Expired
123 | Katakhali 50 MW Peaking PP |  | PDB | 6*8.7 | 50 | 42 | 270420 | Engine problem
124 | Sirajgonj Unit-1 225MW |  | NWPGCL | 1*150+1*75 | 210 | 197 | 4650182 | Gas shortage
125 | Sirajgonj Unit-2 225MW |  | NWPGCL | 1*150+1*75 | 220 | 0 | 0
126 | Sirajgonj Unit-3 225MW |  | NWPGCL | 1*141 | 220 | 0 | 0 | Gas shortage
127 | Sirajgonj 400 MW CCPP Unit-4 |  | SNWPGCL | 1*282+1*132 | 414 | 414 | 9089600 | FGMO
128 | Santahar 50 MW Peaking PP |  | PDB | 6*8.7 | 50 | 32 | 150542 | Engine problem
| Bogra 22 MW PP (GBB) |  | RPP | 0 | 0 | 0 | 0 | Contract Expired
| Bogura 20 MW PP (Energyprima) |  | NENP | 5*3.3+5*2 | 0 | 0 | 0 | Contract Expired
129 | Ullapara 11 MW PP (Summit) |  | SIPP, REB | 4*2.90 | 11 | 5 | 108234 | Engine problem
130 | Natore 52 MW PP (Rajlanka) |  | IPP | 6*8.92 | 52 | 0 | 0 | Fuel shortage
131 | Chapainawabganj 100 MW Peaking PP |  | PDB | 12*8.924 | 104 | 87 | 492976 | Engine problem
| Baghabari 200 MW PP (Paramount) |  | IPP | 135*1.6 | 0 | 0 | 0 | Contract Expired
132 | Bagura 113 MW PP (Confidence)-2 |  | IPP | 6*18.55+7.2 | 113 | 113 | 877152
133 | Confidence Power Bogura Unit-1 113 MW |  | IPP | 6*18.55 | 113 | 95 | 1111680 | Engine problem
134 | Sirajgonj 6.55 MW Solar |  | NWPGCL | 1*6 | 6 | 0 | 13620
** | Adani Power Jharkhanda Ltd |  | Imported power | 748*2 | 1496 | 1500 | 33590289
135 | Sirajganj 68 MW Solar Park |  | IPP | 68 | 68 | 0 | 142500
| Rajshahi Area Total |  |  |  | 3449 | 2550 | 51017965
136 | Barapukuria TPP Unit-1 |  | PDB | 1*125 | 85 | 62 | 1385018
| Barapukuria TPP Unit-2 |  | PDB | 1*125 | 85 | 0 | 0 | Under maint.
137 | Barapukuria 275 MW TPP Unit-3 |  | PDB | 1*275 | 274 | 0 | 0 | Under maint.
138 | Rangpur 20 MW GTPP |  | PDB | 1*20 | 20 | 0 | 0
139 | Saidpur 20 MW GTPP |  | PDB | 1*20 | 20 | 0 | 0
140 | Rangpur 113 MW PP (Confidence) |  | IPP | 9*6.984+7*7.015+3.15*2 | 113 | 100 | 1395206 | Engine problem
141 | Sympa Solar Power 8MW |  | IPP | 8 MW | 8 | 0 | 18540
142 | Energypac Power Venture Thakurgaon Ltd. |  | IPP | 115 | 115 | 115 | 2232576
143 | Intraco Solar 30 MW |  | IPP | 1*30 | 30 | 0 | 94822
144 | Teesta Solar Limited |  | BPCL | 16*12.5 | 200 | 0 | 604800
| Rangpur Area Total |  |  |  | 950 | 277 | 5730962
| Total |  |  |  | 27086 | 14363 | 307975920
| Eastern Grid Total |  |  |  | 16752 | 7777 | 163819542
| Western Grid Total |  |  |  | 10334 | 6586 | 144156378
| National Grid Total |  |  |  | 27086 | 14363 | 307975920
*Data collected from respective power station over telephone.
Executive Engineer
Network Operation Division
Page- 3

## P3
Power Grid Bangladesh PLC
National Load Dispatch Center (NLDC)
MAXIMUM LOAD SERVED BY DIFFERENT GRID SUB-STATIONS
| Date : | 2024-09-03
Zone Total Scenario at Evening Peak Hour (19:30 Hr.)
(a) ENTIRE EASTERN GRID: |  |  | 9232.85 |  | MW | (b) ENTIRE WESTERN GRID: |  |  |  | 4717.3 | MW
i) Dhaka area |  |  | 5129.05 |  | MW | i) Khulna area |  |  |  | 1815 | MW
ii) Chattogram area |  |  | 1201.8 |  | MW | ii) Barishal area |  |  |  | 440.7 | MW
iii) Cumilla area |  |  | 1363 |  | MW | iii) Rajshahi area |  |  |  | 1577.6 | MW
iv) Mymensingh area |  |  | 989 |  | MW | iv) Rangpur area |  |  |  | 884 | MW
v) Sylhet area |  |  | 550 |  | MW
System Total Demand at Evening Peak Hour (a + b) = | [5 empty] | 13950.15 | MW
Sl No. | Sub-station | Load (MW) | Time | Sl No. | Sub-station | Load (MW) | Time | Sl No. | Sub-station | Load (MW) | Time
1 | AKS | 0 | 00:00 | 67 | Jamalpur | 99 | 23:00 | 133 | Rahim | 52 | 23:00
2 | AKSML | 112.3 | 06:00 | 68 | Jashore | 138 | 19:00 | 134 | Rajbari | 82 | 19:00
3 | Aftabnagar | 36 | 18:30 | 69 | Jhenaidah | 132 | 00:00 | 135 | Rajendrapur | 92 | 21:00
4 | Agargaon | 115 | 14:00 | 70 | Joydebpur | 182 | 19:30 | 136 | Rajshahi | 129 | 19:00
5 | Agrabad | 98 | 16:00 | 71 | Joypurhat | 62 | 03:00 | 137 | Rajshahi-230 | 69 | 21:00
6 | Amnura | 64 | 03:00 | 72 | Juldah | 20 | 13:00 | 138 | Ramganj | 98 | 01:00
7 | Ashuganj | 91 | 21:00 | 73 | KSRM | 31 | 12:00 | 139 | Rampur | 41 | 23:00
8 | BIPTC | N/A | N/A | 74 | Kabirpur | 274 | 20:00 | 140 | Rangamati | 17 | 18:30
9 | BSRM | 89 | 11:00 | 75 | Kachua | 86 | 21:00 | 141 | Rangpur | 141 | 09:00
10 | Bagerhat | 100 | 00:00 | 76 | Kallyanpur | 117 | 00:00 | 142 | Ruppur | 6.6 | 16:00
11 | Bakulia | 98 | 19:00 | 77 | Kalurghat | 40 | 16:00 | 143 | SSM | 19 | 10:00
12 | Banani | 60.4 | 13:00 | 78 | Kamrangirchar | 54.2 | 12:00 | 144 | Saidpur | 118 | 09:00
13 | Bangabhaban | 21 | 11:00 | 79 | Kaptai | N/A | N/A | 145 | Satkhira | 131 | 00:00
14 | Barapukuria | 47 | 09:00 | 80 | Kazla | 115 | 13:00 | 146 | Satmasjid | 101 | 13:00
15 | Barguna | 22 | 21:00 | 81 | Keranigonj | 85 | 19:30 | 147 | Savar | 216 | 12:00
16 | Barishal | 110 | 19:30 | 82 | Khagrachori | 38 | 18:30 | 148 | SevenRings | 4.76 | 15:00
17 | Barishal-230 | 98 | 21:00 | 83 | Khulna | 70 | 20:00 | 149 | ShahCement | 29 | 17:00
18 | Baroaulia | 62 | 19:00 | 84 | Khulshi | 166 | 14:00 | 150 | Shahjadpur | 83 | 19:00
19 | Baroirhat | 55 | 19:00 | 85 | Kishoreganj | 132 | 01:00 | 151 | Shahjibazar | 107 | 20:00
20 | Bashundhara | 172 | 19:00 | 86 | Kodda | 261 | 21:00 | 152 | Shahmirpur | 50 | 00:00
21 | BashundharaCement | 12 | 01:00 | 87 | Kulaura | 56 | 18:30 | 153 | Shariatpur | 87 | 22:00
22 | Beanibazar | 84 | 21:00 | 88 | Kurigram | 58 | 03:00 | 154 | Sherpur | 126 | 18:30
23 | Benapole | 64 | 21:00 | 89 | Kushtia | 156 | 19:00 | 155 | Shikalbaha | 26 | 18:30
24 | Bhaluka | 112 | 19:30 | 90 | Lalbag | 82 | 13:00 | 156 | Shikalbaha-230 | N/A | N/A
25 | Bhandaria | 55 | 19:00 | 91 | Lalmonirhat | 58 | 22:00 | 157 | Shitalakhya | 84.2 | 13:00
26 | Bhangura | 43 | 19:00 | 92 | MI_Cement | 17.7 | 11:00 | 158 | Sholosohor | 47 | 18:30
27 | Bheramara(GK) | 70 | 19:00 | 93 | Madanganj | 32 | 02:00 | 159 | Shyampur | 168 | 13:00
28 | Bhulta | 232 | 14:00 | 94 | Madaripur | 106 | 02:00 | 160 | Siddhirganj | 128 | 15:00
29 | Bog-Sherpur | 66 | 04:00 | 95 | Madartek | 82.76 | 00:00 | 161 | Sirajganj | 110 | 19:30
30 | Bogura | 166 | 04:00 | 96 | Madunaghat | 57 | 19:00 | 162 | Sonargaon | 80 | 19:30
31 | Borhanuddin | 88 | 23:00 | 97 | Magura | 70 | 23:00 | 163 | Sreemongol | 68 | 21:00
32 | Brahmanbaria | 173 | 23:00 | 98 | Mahasthangarh | 77 | 03:00 | 164 | Sreepur | 99 | 11:00
33 | Cantonment | 111 | 13:00 | 99 | Manikganj | 130 | 20:00 | 165 | Srinagar | 45 | 21:00
34 | Chandpur | 73 | 22:00 | 100 | Maniknagar | 71 | 13:00 | 166 | Sunamganj | 50 | 18:00
35 | Chandraghona | 37 | 18:30 | 101 | Matarbari | 50 | 19:00 | 167 | Sylhet | 38 | 21:00
36 | Chapai | 68 | 00:00 | 102 | Matuail | 61 | 15:00 | 168 | Sylhet-132 | 147 | 20:00
37 | Charsaidpur | 34 | 13:00 | 103 | Millgate | 117 | 12:00 | 169 | TK | 33.4 | 19:30
38 | Chauddagram | 63 | 03:00 | 104 | Mirpur | 142 | 18:30 | 170 | Tangail | 174 | 18:30
39 | Chhatak | 37 | 18:30 | 105 | Mirsorai | 4 | 15:00 | 171 | Thakurgaon | 96 | 08:00
40 | Chowmuhani | 179 | 22:00 | 106 | Mirzapur | 36 | 21:00 | 172 | Tongi | 136 | 12:00
41 | Chuadanga | 119 | 21:00 | 107 | Mithapukur | 62 | 19:00 | 173 | Ullahpara | 76 | 07:00
42 | Coxsbazar | 111 | 23:00 | 108 | Modern | 0 | 00:00 | 174 | Ullon | 61 | 00:00
43 | Cumilla(N) | 166 | 20:00 | 109 | Mogbazar | 105.6 | 16:00 | 175 | Uttara | 70 | 13:00
44 | Cumilla(S) | 164 | 16:00 | 110 | Mongla | 38 | 12:00 | 176 | UttaraNew | 61 | 00:00
45 | Daudkandi | 160 | 22:00 | 111 | Motijheel | 39 | 13:00 | 177 | Zigatola | 92 | 18:30
46 | Dhaka | 48 | 13:00 | 112 | Munshiganj | 105 | 23:00
47 | Dhamrai | 124 | 21:00 | 113 | Mymensingh | 239 | 00:00
48 | Dhanmondi | 124 | 13:00 | 114 | Naogaon | 135 | 00:00
49 | Dohazari | 98 | 18:30 | 115 | Narail | 60 | 19:00
50 | Faridpur | 166 | 19:00 | 116 | Narinda | 74 | 13:00
51 | Fatullah | 91 | 15:00 | 117 | Narshingdi | 167 | 18:30
52 | Fenchuganj | 43 | 03:00 | 118 | Natore | 142 | 00:00
53 | Feni | 111 | 18:30 | 119 | Nawabganj | 47.9 | 21:00
54 | GPH | 75 | 22:00 | 120 | Netrakona | 102 | 22:00
55 | Ghatail | 46 | 20:00 | 121 | New | 51 | 16:00
56 | Ghorashal | 57 | 23:00 | 122 | Niamatpur | 70 | 22:00
57 | Goalpara | 38 | 19:00 | 123 | Noapara | 46 | 19:00

## Voltage
e
MAXIMUM & MINIMUM VOLTAGES OF DIFFERENT GRID SUB-STATIONS:
| Date: | 2024-09-03 | [7 empty] | QF-LDC-10
| Sub-Station | Max Voltage | Hour | Min | Hour | Sub-Station | Maxm | Hour | Min | Hour
|  |  |  | Voltage |  |  | Voltage |  | Voltage
| 400 KV | KV | Hour | KV | Hour | 400 KV | KV | Hour | KV | Hour
| Aminbazar | 388 | 07:00 | 368 | 14:00 | Kaliakoir | 375 | 07:00 | 336 | 09:00
| Ashuganj | 408 | 6:00 | 382 | 13:00 | Madunaghat | 399 | 07:00 | 387 | 06:00
| Bhulta | 395 | 06:00 | 371 | 12:00 | Meghnaghat | 380 | 07:00 | 272 | 01:00
| Bibiana | 395 | 18:30 | 384 | 11:00 | Payra | 409 | 07:00 | 400 | 13:00
| BIPTC | 401 | 21:00 | 393 | 13:00 | Rahanpur | 394 | 17:00 | 376 | 05:00
| Bogura | 381 | 17:00 | 360 | 03:00 | Rampal | 399 | 07:00 | 385 | 13:00
| Gopalganj | 398 | 07:00 | 380 | 14:00
| 230 KV | KV |  | KV |  | 230 KV | KV |  | KV
| Agargaon | 242 | 20:00 | 216 | 12:00 | Haripur | 231 | 06:00 | 217 | 12:00
| AKSML | 237 | 19:00 | 226 | 12:00 | Hasnabad | 231 | 03:00 | 217 | 12:00
| Aminbazar | 229 | 06:00 | 216 | 11:00 | Hathazari | 236 | 19:30 | 228 | 12:00
| Ashuganj | 235 | 06:00 | 221 | 12:00 | Ishurdi | 235 | 00:00 | 225 | 14:00
| Ashuganj-400 | 235 | 6:00 | 221 | 12:00 | Jhenaidah | 226 | 06:00 | 216 | 14:00
| Baghabari | 229 | 05:00 | 221 | 14:00 | Kaliakoir | 235 | 07:00 | 219 | 14:00
| Barapukuria | 216 | 17:00 | 198 | 05:00 | Keranigonj | 230 | 07:00 | 216 | 12:00
| Barapukuria-230 | 216 | 17:00 | 198 | 5:00 | Khulna(S) | 228 | 07:00 | 219 | 14:00
| Barishal | 236 | 06:00 | 229 | 14:00 | Madunaghat | 237 | 03:00 | 229 | 13:00
| Bheramara | 235 | 00:00 | 223 | 14:00 | Maniknagar | 231 | 06:00 | 217 | 12:00
| Bhulta | 233 | 06:00 | 217 | 12:00 | Meghnaghat | 234 | 05:00 | 226 | 14:00
| Bibiana | 226 | 07:00 | 218 | 12:00 | Meghnaghat-400 | 234 | 07:00 | 220 | 12:00
| BIPTC | 235 | 00:00 | 222 | 15:00 | Mirsorai | 235 | 19:30 | 226 | 11:00
| Bogura | 223 | 17:00 | 211 | 05:00 | Rajshahi | 234 | 00:00 | 220 | 23:00
| Bogura-400 | 225 | 17:00 | 211 | 04:00 | Rampal | 228 | 07:00 | 218 | 14:00
| Borhanuddin | 241 | 08:00 | 235 | 12:00 | Rampur | N/A | N/A | N/A | N/A
| BSRM | 235 | 19:30 | 223 | 19:00 | Rampura | 233 | 17:00 | 215 | 12:00
| Cumilla(N) | 229 | 07:00 | 215 | 14:00 | Shikalbaha | 237 | 19:00 | 227 | 12:00
| Faridpur | 232 | 07:00 | 225 | 13:00 | Shyampur | 229 | 06:00 | 21 | 12:00
| Fenchuganj | 227 | 00:00 | 220 | 20:00 | Siddhirganj | 230 | 03:00 | 218 | 12:00
| Ghorashal | 235 | 01:00 | 230 | 00:00 | Sirajgonj | 235 | 07:00 | 228 | 14:00
| Ghorashal-230 | 233 | 18:00 | 217 | 11:00 | Sreepur | 230 | 06:00 | 218 | 11:00
| Gopalganj | 235 | 07:00 | 225 | 14:00 | Tongi | 232 | 04:00 | 215 | 12:00
| GPH | 234 | 07:00 | 227 | 12:00
| 132 KV | KV |  | KV |  | 132 KV | KV |  | KV
| Aftabnagar | 134 | 06:00 | 122 | 14:00 | Kushtia | 134 | 07:00 | 128 | 14:00
| Agargaon | 135 | 07:00 | 124 | 13:00 | Lalbag | 133 | 06:00 | 124 | 12:00
| Agrabad | 134 | 01:00 | 129 | 14:00 | Lalmonirhat | 129 | 11:00 | 120 | 03:00
| AKS | 132 | 19:30 | 127 | 11:00 | Madanganj | 132 | 07:00 | 123 | 12:00
| Aminbazar | 138 | 06:00 | 124 | 11:00 | Madaripur | 131 | 07:00 | 127 | 13:00
| Amnura | 141 | 00:00 | 119 | 03:00 | Madartek | 135 | 06:00 | 122 | 12:00
| Ashuganj | 137 | 07:00 | 130 | 12:00 | Madunaghat | 136 | 03:00 | 130 | 11:00
| Bagerhat | 133 | 18:00 | 121 | 15:00 | Magura | 136 | 06:00 | 127 | 22:00
| Bakulia | 135 | 01:00 | 130 | 11:00 | Mahasthangarh | 133 | 18:30 | 121 | 05:00
| Banani | 135 | 06:00 | 122 | 12:00 | Manikganj | 128 | 19:00 | 118 | 14:00
| Bangabhaban | 131 | 07:00 | 119 | 13:00 | Maniknagar | 131 | 07:00 | 120 | 12:00
| Barapukuria | 134 | 11:00 | 122 | 05:00 | Matarbari | 124 | 10:00 | 115 | 13:00
| Barguna | 135 | 19:30 | 130 | 02:00 | Matuail | 132 | 07:00 | 123.3 | 12:00
| Barishal | 134 | 07:00 | 129 | 13:00 | Millgate | 135 | 06:00 | 122 | 12:00
| Barishal-230 | 134 | 07:00 | 129 | 13:00 | Mirpur | 138 | 07:00 | 127 | 12:00
| Baroaulia | 136 | 02:00 | 130 | 12:00 | Mirzapur | 128 | 19:00 | 118 | 14:00
| Baroirhat | 133 | 05:00 | 125 | 14:00 | Mithapukur | 131 | 11:00 | 117 | 05:00
| Bashundhara | 135 | 07:00 | 121 | 14:00 | MI_Cement | 132.6 | 07:00 | 124 | 12:00
| BashundharaCement | 132 | 07:00 | 123 | 12:00 | Modern | 135 | 20:00 | 129 | 12:00
| Beanibazar | 129 | 01:00 | 115 | 23:00 | Mogbazar | 136 | 07:00 | 123 | 14:00
| Benapole | 133 | 18:00 | 124 | 14:00 | Mongla | 132 | 17:00 | 122 | 14:00
| Bhaluka | 129 | 07:00 | 118 | 12:00 | Motijheel | 131 | 07:00 | 119 | 13:00
| Bhandaria | 130 | 17:00 | 122 | 00:00 | Munshiganj | 132 | 06:00 | 123 | 12:00
| Bhangura | 135 | 06:00 | 129 | 15:00 | Mymensingh | 132 | 06:00 | 114 | 23:00
| Bheramara | 135 | 03:00 | 130 | 14:00 | Naogaon | 131 | 18:30 | 120 | 02:00
| Bheramara(GK) | 135 | 06:00 | 130 | 14:00 | Narail | 136 | 18:00 | 128 | 14:00
| Bhulta | 123 | 05:00 | 115 | 12:00 | Narinda | 0 | 00:00 | N/A | N/A
| Bog-Sherpur | 134 | 18:30 | 123 | 05:00 | Narshingdi | 131 | 02:00 | 114 | 12:00
| Bogura | 136 | 18:30 | 126 | 03:00 | Natore | 133 | 07:00 | 127 | 15:00
| Bogura-230 | 136 | 18:30 | 125 | 05:00 | Nawabganj | 135 | 07:00 | 124 | 12:00
| Brahmanbaria | 130 | 08:00 | 120 | 14:00 | Netrakona | 135 | 19:00 | 115 | 23:00
| Cantonment | 134 | 07:00 | 124 | 12:00 | New | 136 | 07:00 | 122 | 12:00
| Chandpur | 137 | 19:00 | 114 | 14:00 | Niamatpur | 133 | 17:00 | 124 | 04:00
| Chandraghona | 136 | 01:00 | 131 | 12:00 | Noapara | 135 | 18:00 | 126 | 14:00
| Chapai | 131 | 18:30 | 121 | 05:00 | Pabna | 134 | 06:00 | 128 | 14:00
| Charsaidpur | 133 | 06:00 | 124 | 12:00 | Palashbari | 130 | 11:00 | 120 | 01:00
| Chauddagram | 129 | 19:00 | 116 | 14:00 | Panchagarh | 136 | 17:00 | 121 | 03:00
| Chhatak | 127 | 01:00 | 118 | 18:00 | Patuakhali | 136 | 19:00 | 130 | 12:00
| Chowmuhani | 133 | 12:00 | 113 | 14:00 | Payra | 135 | 06:00 | 133 | 13:00
| Chuadanga | 129 | 18:00 | 118 | 22:00 | PHP | 130 | 04:00 | 123 | 13:00
| Coxsbazar | 123 | 09:00 | 116 | 13:00 | Postogola | 135 | 05:00 | 125 | 12:00
| Cumilla(N) | 132 | 19:00 | 122 | 12:00 | Purbachal | 135 | 07:00 | 122 | 11:00
| Cumilla(S) | 132 | 19:00 | 120 | 11:00 | Purbasadipur | 131 | 17:00 | 118 | 05:00
| Daudkandi | 129 | 18:30 | 119 | 12:00 | Rahanpur | 134 | 17:00 | 127 | 03:00
| Dhaka | 136 | 06:00 | 123 | 12:00 | Rahim | 132 | 06:00 | 124 | 11:00
| Dhamrai | 133 | 07:00 | 125 | 11:00 | Rajbari | 132 | 08:00 | 126 | 14:00
| Dhanmondi | 136 | 06:00 | 123 | 12:00 | Rajendrapur | 128 | 19:30 | 116 | 15:00
| Dohazari | 132 | 20:00 | 126 | 11:00 | Rajshahi | 133 | 00:00 | 127 | 15:00
| Faridpur | 131 | 07:00 | 126 | 14:00 | Rajshahi-230 | 135 | 00:00 | 115 | 05:00
| Fatullah | 134 | 06:00 | 125 | 12:00 | Ramganj | 132 | 19:00 | 108 | 14:00
| Fenchuganj | 134 | 00:00 | 127 | 22:00 | Rampur | 134 | 01:00 | 129 | 11:00
| Feni | 128 | 19:00 | 115 | 14:00 | Rampura | 135 | 06:00 | 123 | 12:00
| Ghatail | 131 | 07:00 | 115 | 23:00 | Rangamati | 135 | 19:30 | 130 | 12:00
| Ghorashal | 136 | 06:00 | 128 | 14:00 | Rangpur | 130 | 11:00 | 116 | 03:00
| Goalpara | 137 | 18:00 | 127 | 13:00 | Ruppur | 136 | 04:00 | 131 | 14:00
| Gollamari | 135 | 18:00 | 128 | 14:00 | Saidpur | 131 | 17:00 | 117 | 03:00
| Gopalganj | 132 | 06:00 | 126 | 13:00 | Satkhira | 133 | 17:00 | 123 | 22:00
| Gopalganj-400 | 132 | 06:00 | 127 | 13:00 | Satmasjid | 134 | 07:00 | 123 | 13:00
| Gulshan | 135 | 06:00 | 122 | 14:00 | Savar | 135 | 06:00 | 126 | 12:00
| Halishahar | 135 | 02:00 | 128 | 13:00 | SevenRings | 138 | 07:00 | 128 | 11:00
| Haripur | 132 | 06:00 | 124 | 11:00 | ShahCement | 133 | 06:00 | 124 | 12:00
| HaripurSBU | 132 | 06:00 | 124 | 11:00 | Shahjadpur | 136 | 06:00 | 132 | 14:00
| Hasnabad | 134 | 07:00 | 126 | 11:00 | Shahjibazar | 129 | 06:00 | 121 | 22:00
| Hathazari | 137 | 19:00 | 133 | 12:00 | Shahmirpur | 136 | 19:30 | 129 | 12:00
| Ishurdi | 137 | 06:00 | 131 | 15:00 | Shariatpur | 132 | 07:00 | 125 | 14:00
| Jaldhaka | 131 | 11:00 | 114 | 05:00 | Sherpur | 137 | 19:00 | 117 | 23:00
| Jamalpur | 134 | 07:00 | 119 | 23:00 | Shikalbaha | 125 | 02:00 | 118 | 12:00
| Jashore | 133 | 06:00 | 125 | 13:00 | Shikalbaha-230 | 137 | 19:30 | 130 | 13:00
| Jhenaidah | 136 | 04:00 | 129 | 14:00 | Shitalakhya | 132.6 | 07:00 | 124 | 12:00
| Jhenaidah-230 | 136 | 01:00 | 129 | 14:00 | Sholosohor | 135 | 03:00 | 130 | 12:00
| Joydebpur | 132 | 06:00 | 122 | 14:00 | Shyampur | 132 | 03:00 | 124 | 13:00
| Joypurhat | 130 | 10:00 | 115 | 03:00 | Shyampur-230 | 133 | 06:00 | 124 | 12:00
| Juldah | 136 | 04:00 | 130 | 11:00 | Siddhirganj | 132 | 06:00 | 124 | 12:00
| Kabirpur | 133 | 06:00 | 120 | 11:00 | Sirajganj | 133 | 07:00 | 126 | 04:00
| Kachua | 133 | 19:00 | 117 | 12:00 | Sonargaon | 130 | 07:00 | 122 | 12:00
| Kaliakoir | 136 | 06:00 | 122 | 14:00 | Sreemongol | 130 | 06:00 | 121 | 20:00
| Kallyanpur | 132 | 07:00 | 124 | 12:00 | Sreepur | 131 | 07:00 | 122 | 11:00
| Kalurghat | 136 | 19:00 | 130 | 12:00 | Srinagar | 134 | 06:00 | 124 | 12:00
| Kamrangirchar | 134 | 07:00 | 122 | 14:00 | SSM | 140 | 02:00 | 132 | 12:00
| Kaptai | N/A | N/A | N/A | N/A | Sunamganj | 128 | 01:00 | 115 | 18:00
| Kazla | 131 | 07:00 | 119 | 13:00 | Sylhet | 129 | 01:00 | 120 | 23:00
| Keranigonj | 135 | 07:00 | 125 | 12:00 | Sylhet-132 | 128 | 06:00 | 121 | 20:00
| Khagrachori | 134 | 02:00 | 129 | 12:00 | Tangail | 126 | 06:00 | 114 | 23:00
| Khulna | 135 | 17:00 | 127 | 13:00 | Thakurgaon | 135 | 16:00 | 120 | 03:00
| Khulna(S) | 136 | 17:00 | 128 | 14:00 | TK | 136 | 19:30 | 130 | 12:00
| Khulshi | 134 | 19:30 | 128 | 12:00 | Tongi | 137 | 04:00 | 125 | 12:00
| Kishoreganj | 132 | 06:00 | 120 | 11:00 | Ullahpara | 135 | 05:00 | 130 | 15:00
| Kodda | 132 | 19:00 | 117 | 15:00 | Ullon | 131 | 00:00 | 123 | 12:00
| KSRM | 135 | 19:00 | 129 | 13:00 | Uttara | 137 | 07:00 | 127 | 14:00
| Kulaura | 132 | 01:00 | 126 | 20:00 | UttaraNew | 136 | 06:00 | 127 | 12:00
| Kurigram | 129 | 11:00 | 114 | 03:00 | Zigatola | 135 | 07:00 | 124 | 12:00

## L-Curve
Date | 2024-09-03
.
TIME | E-W INT.(Export) | EAST GRID | WEST GRID | TOTAL |  |  | DAILY LOAD CURVE
0:00 | 1048 | 7087 | 6406 | 13493 |  |  |  | QF-LDC-11
0:30 | 925 | 7006.5 | 6311.5 | 13318 | Date: | 2024-09-03
1:00 | 802 | 6926 | 6217 | 13143
1:30 | 783 | 6900 | 6229 | 13129
2:00 | 764 | 6874 | 6241 | 13115
2:30 | 768 | 6854 | 6238.5 | 13092.5 | [5 empty] | Gen. at Eve. Peak | 14363 | 14363 MW (21:00 )
3:00 | 772 | 6834 | 6236 | 13070 | [6 empty] | 21:00
3:30 | 749 | 6731 | 6144.5 | 12875.5 | [5 empty] | Gen. at Day Peak | 12366 | 12366 MW (12:00 )
4:00 | 726 | 6628 | 6053 | 12681 | [6 empty] | 12:00
4:30 | 710 | 6406 | 5946 | 12352 | [5 empty] | Highest Generation | 14363
5:00 | 694 | 6184 | 5839 | 12023 | [6 empty] | 21:00
5:30 | 730 | 6020.5 | 5723.5 | 11744
6:00 | 766 | 5857 | 5608 | 11465
6:30 | 704 | 5885 | 5453.5 | 11338.5
7:00 | 642 | 5913 | 5299 | 11212
7:30 | 765 | 5954.5 | 5301.5 | 11256
8:00 | 888 | 5996 | 5304 | 11300
8:30 | 1036 | 6022.5 | 5328.5 | 11351
9:00 | 1184 | 6049 | 5353 | 11402
9:30 | 1276 | 6148 | 5406.5 | 11554.5
10:00 | 1368 | 6247 | 5460 | 11707
10:30 | 1457 | 6344.5 | 5572 | 11916.5
11:00 | 1546 | 6442 | 5684 | 12126
11:30 | 1478 | 6580.5 | 5665.5 | 12246
12:00 | 1410 | 6719 | 5647 | 12366
12:30 | 1372 | 6728 | 5714 | 12442
13:00 | 1334 | 6737 | 5781 | 12518
13:30 | 1301 | 6712 | 5857 | 12569
14:00 | 1268 | 6687 | 5933 | 12620
14:30 | 1260 | 6670 | 5930.5 | 12600.5
15:00 | 1252 | 6653 | 5928 | 12581
15:30 | 1205 | 6669.5 | 5894.5 | 12564
16:00 | 1158 | 6686 | 5861 | 12547
16:30 | 1150 | 6693 | 5774 | 12467
17:00 | 1142 | 6700 | 5687 | 12387
17:30 | 1158 | 6712.5 | 5641 | 12353.5
18:00 | 1174 | 6725 | 5595 | 12320
18:30 | 969 | 7144 | 6037 | 13181
19:00 | 764 | 7563 | 6479 | 14042
19:30 | 824 | 7707 | 6519 | 14226
20:00 | 690 | 7747 | 6356 | 14103 |  |  |  | Executive Engineer
20:30 | 759 | 7762 | 6471 | 14233 |  |  |  | Network Operation Division
21:00 | 828 | 7777 | 6586 | 14363
21:30 | 845 | 7696.5 | 6595 | 14291.5
22:00 | 862 | 7616 | 6604 | 14220 |  |  |  |  | Page 6 of 7
22:30 | 947 | 7451.5 | 6546.5 | 13998
23:00 | 1032 | 7287 | 6489 | 13776
23:30 | 1040 | 7187 | 6447.5 | 13634.5
24:00 | 1048 | 7087 | 6406 | 13493
14363 MW (21:00 )
12366 MW (12:00 )

## En-Curve
DAILY ENERGY CURVE
Date | 2024-09-03 |  | Energy |  | 307975920
[14 empty] | Date: | 2024-09-03 | [5 empty] | QF-LDC-12
TIME | GAS | HVDC | P.GEN(GAS). | P.GEN(HSD) | P.GEN(HFO). | COAL | HYDRO | G.GEN(HSD) | G.GEN(HFO) | TRIPURA | SOLAR | WIND | SHORTAGE
0:00 | 3471 | 698 | 1691 | 0 | 2006 | 4918 | 214 | 0 | 425 | 70 | 0 | 0 | 1009.435
0:30 | 3488.5 | 697.5 | 1722 | 0 | 1887.5 | 4891.5 | 216 | 0 | 344 | 71 | 0 | 0 | 1272.06 |  |  | Date: | 44076
1:00 | 3506 | 697 | 1753 | 0 | 1769 | 4865 | 218 | 0 | 263 | 72 | 0 | 0 | 1534.685
1:30 | 3521 | 697 | 1736 | 0 | 1781 | 4867.5 | 218 | 0 | 241.5 | 67 | 0 | 0 | 1428.68 | [9 empty] | Total Energy | 307.9759 | 307.9759 | Total Energy Gen 307.976 MKWHr Energy Not Served 14.483 MKWHr Energy Requirement 322.459 MKWHr
2:00 | 3536 | 697 | 1719 | 0 | 1793 | 4870 | 218 | 0 | 220 | 62 | 0 | 0 | 1322.675 | [9 empty] | Energy not Served | 14.4827 | 14.4827
2:30 | 3537 | 792 | 1664.5 | 0 | 1793.5 | 4843 | 216.5 | 0 | 184 | 61 | 0 | 1 | 986.0375 | [9 empty] | Energy Requirement | 322.4586 | 322.4586
3:00 | 3538 | 887 | 1610 | 0 | 1794 | 4816 | 215 | 0 | 148 | 60 | 0 | 2 | 649.4
3:30 | 3536 | 887.5 | 1592 | 0 | 1637.5 | 4802 | 215 | 0 | 143.5 | 61 | 0 | 1 | 596.3975 | [8 empty] | Shortage
4:00 | 3534 | 888 | 1574 | 0 | 1481 | 4788 | 215 | 0 | 139 | 62 | 0 | 0 | 543.395
4:30 | 3465 | 887.5 | 1570 | 0 | 1257 | 4777 | 215 | 0 | 117.5 | 63 | 0 | 0 | 499.465
5:00 | 3396 | 887 | 1566 | 0 | 1033 | 4766 | 215 | 0 | 96 | 64 | 0 | 0 | 455.535
5:30 | 3326 | 887 | 1535 | 0 | 1014.5 | 4604.5 | 215.5 | 0 | 96 | 62 | 3.5 | 0 | 435.48
6:00 | 3256 | 887 | 1504 | 0 | 996 | 4443 | 216 | 0 | 96 | 60 | 7 | 0 | 415.425
6:30 | 3270.5 | 887.5 | 1463.5 | 0 | 1030 | 4311 | 216.5 | 0 | 75 | 59 | 25.5 | 0 | 359.5575 | [7 empty] | Coal
7:00 | 3285 | 888 | 1423 | 0 | 1064 | 4179 | 217 | 0 | 54 | 58 | 44 | 0 | 303.69
7:30 | 3311 | 886.5 | 1408 | 0 | 1055 | 4185 | 216.5 | 0 | 54 | 57 | 83 | 0 | 247.345 | [6 empty] | Oil
8:00 | 3337 | 885 | 1393 | 0 | 1046 | 4191 | 216 | 0 | 54 | 56 | 122 | 0 | 191
8:30 | 3344.5 | 885.5 | 1401 | 0 | 1064.5 | 4205.5 | 217 | 0 | 54 | 55 | 124 | 0 | 166.17
9:00 | 3352 | 886 | 1409 | 0 | 1083 | 4220 | 218 | 0 | 54 | 54 | 126 | 0 | 141.34
9:30 | 3373 | 886 | 1497 | 0 | 1083.5 | 4218 | 218 | 0 | 63.5 | 59 | 156.5 | 0 | 138.9525
10:00 | 3394 | 886 | 1585 | 0 | 1084 | 4216 | 218 | 0 | 73 | 64 | 187 | 0 | 136.565
10:30 | 3388 | 885.5 | 1639.5 | 0 | 1118.5 | 4236 | 218 | 0 | 73 | 63 | 295 | 0 | 160.9175
11:00 | 3382 | 885 | 1694 | 0 | 1153 | 4256 | 218 | 0 | 73 | 62 | 403 | 0 | 185.27
11:30 | 3420 | 885.5 | 1696.5 | 0 | 1190.5 | 4275.5 | 218 | 0 | 81 | 62 | 413.5 | 3.5 | 204.37
12:00 | 3458 | 886 | 1699 | 0 | 1228 | 4295 | 218 | 0 | 89 | 62 | 424 | 7 | 223.47
12:30 | 3451 | 885 | 1683 | 0 | 1241 | 4416.5 | 217.5 | 0 | 89 | 72 | 382 | 5 | 388.685
13:00 | 3444 | 884 | 1667 | 0 | 1254 | 4538 | 217 | 0 | 89 | 82 | 340 | 3 | 553.9
13:30 | 3444 | 884 | 1667 | 0 | 1254 | 4538 | 217 | 0 | 89 | 82 | 340 | 3 | 553.9
14:00 | 3444 | 884 | 1667 | 0 | 1254 | 4538 | 217 | 0 | 89 | 82 | 340 | 3 | 553.9
14:30 | 3433 | 884.5 | 1659.5 | 0 | 1326.5 | 4611 | 214.5 | 0 | 79.5 | 84 | 255.5 | 1.5 | 668.0225
15:00 | 3422 | 885 | 1652 | 0 | 1399 | 4684 | 212 | 0 | 70 | 86 | 171 | 0 | 782.145
15:30 | 3402.5 | 885.5 | 1607.5 | 0 | 1482 | 4662.5 | 212 | 0 | 78 | 85 | 147.5 | 1.5 | 846.13
16:00 | 3383 | 886 | 1563 | 0 | 1565 | 4641 | 212 | 0 | 86 | 84 | 124 | 3 | 910.115
16:30 | 3341 | 885.5 | 1575.5 | 0 | 1608.5 | 4578.5 | 212 | 0 | 88 | 83 | 93.5 | 1.5 | 867.14
17:00 | 3299 | 885 | 1588 | 0 | 1652 | 4516 | 212 | 0 | 90 | 82 | 63 | 0 | 824.165
17:30 | 3269.5 | 885.5 | 1571 | 0 | 1768.5 | 4435 | 212 | 0 | 104.5 | 73 | 34.5 | 0 | 665.1575
18:00 | 3240 | 886 | 1554 | 0 | 1885 | 4354 | 212 | 0 | 119 | 64 | 6 | 0 | 506.15
18:30 | 3313.5 | 885.5 | 1557 | 0 | 2221.5 | 4555.5 | 212.5 | 0 | 370.5 | 62 | 3 | 0 | 615.02
19:00 | 3387 | 885 | 1560 | 0 | 2558 | 4757 | 213 | 0 | 622 | 60 | 0 | 0 | 723.89
19:30 | 3399 | 875 | 1457 | 0 | 2732 | 4748 | 213 | 0 | 740 | 62 | 0 | 0 | 694.945
20:00 | 3394 | 698 | 1452 | 0 | 2707 | 4777 | 214 | 0 | 797 | 64 | 0 | 0 | 666
20:30 | 3433.5 | 698 | 1561 | 0 | 2603 | 4861.5 | 214 | 0 | 799 | 63 | 0 | 0 | 627.6175
21:00 | 3473 | 698 | 1670 | 0 | 2499 | 4946 | 214 | 0 | 801 | 62 | 0 | 0 | 589.235
21:30 | 3474 | 698 | 1661.5 | 0 | 2444 | 4961.5 | 214 | 0 | 775.5 | 63 | 0 | 0 | 581.1175
22:00 | 3475 | 698 | 1653 | 0 | 2389 | 4977 | 214 | 0 | 750 | 64 | 0 | 0 | 573
22:30 | 3478.5 | 698 | 1669 | 0 | 2276 | 4949.5 | 214 | 0 | 649 | 64 | 0 | 0 | 680
23:00 | 3482 | 698 | 1685 | 0 | 2163 | 4922 | 214 | 0 | 548 | 64 | 0 | 0 | 787
23:30 | 3476.5 | 698 | 1688 | 0 | 2084.5 | 4920 | 214 | 0 | 486.5 | 67 | 0 | 0 | 898.2175 |  |  | Max Temp. in Dhaka |  | 31.4°C
24:00 | 3471 | 698 | 1691 | 0 | 2006 | 4918 | 214 | 0 | 425 | 70 | 0 | 0 | 1009.435
Executive Engineer
Network Operation Division
Page 5 of 7
GAS
Oil
HVDC
COAL
HYDRO
SOLAR
Total Energy Gen 307.976 MKWHr Energy Not Served 14.483 MKWHr Energy Requirement 322.459 MKWHr
Shortage
Note on W13: Author:

## Generation
2024-09-03
Si No | Unit | 1:00 | 2:00 | 3:00 | 4:00 | 5:00 | 6:00 | 7:00 | 8:00 | 9:00 | 10:00 | 11:00 | 12:00 | 13:00 | 14:00 | 15:00 | 16:00 | 17:00 | 18:00 | 18:30 | 19:00 | 19:30 | 20:00 | 21:00 | 22:00 | 23:00 | 24:00 | KWH
1 | Karnaphuli Hydro PP Unit-1, 2 & 3 | 138 | 138 | 135 | 135 | 135 | 136 | 137 | 136 | 138 | 138 | 138 | 138 | 137 | 134 | 132 | 132 | 132 | 132 |  | 133 | 133 | 134 | 134 | 134 | 134 | 134 | 3244451
2 | Karnaphuli Hydro PP Unit-4 & 5 | 80 | 80 | 80 | 80 | 80 | 80 | 80 | 80 | 80 | 80 | 80 | 80 | 80 | 80 | 80 | 80 | 80 | 80 |  | 80 | 80 | 80 | 80 | 80 | 80 | 80 | 1928000
3 | Chattogram TPP-1
4 | Chattogram TPP-2
5 | Raozan 25 MW PP | [8 empty] | 4 | 8 | 8 | 8 | 8 | 8 | [5 empty] | 5 | 8 | 8 | 8 | 8 | 8 | 8 | 95956
| Teknaf 20MW PP (Solartech) | [5 empty] | 0 | 4 | 7 | 8 | 12 | 19 | 14 | 19 | 17 | 7 | 7 | 2 | [9 empty] | 118530
6 | Sikalbaha 225MW CCPP (Gas) | 163 | 171 | 172 | 172 | 172 | 172 | 174 | 205 | 213 | 215 | 218 | 216 | 216 | 214 | 216 | 216 | 216 | 216 |  | 215 | 215 | 216 | 215 | 214 | 215 | 206 | 4695934
7 | Sikalbaha 225MW CCPP(Oil)
8
9 | Sikalbaha 150MW GTPP
10 | Sikalbaha 150MW GTPP(Oil)
| Dohazari -Kalaish 100 MW Peaking | 34 | 34 | [17 empty] | 51 | 65 | 68 | 68 | 68 | 68 | 68 | 452846
12 | Hathazari 100 MW peaking PP | 8 | 8 | [17 empty] | 80 | 80 | 80 | 80 | 48 | 48 | 48 | 352896
| Sikalbaha 105 MW PP (Baraka Sikalbaha) | 7 | 51 | 51 | 51 | 17 | 17 | 17 | 17 | 17 | 17 | 17 | 34 | 34 | 34 | 34 | 36 | 51 | 51 |  | 62 | 85 | 85 | 51 | 51 | 51 | 51 | 1000290
Daudkandi 200 MW PP (B.Trac)
14 | Titas 50 MW Peaking PP | 22 | 22 | 22 | 22 | 22 | 22 | 21 | 21 | 21 | 21 | 21 | 21 | 21 | 21 | 21 | 21 | 25 | 35 |  | 36 | 35 | 35 | 35 | 35 |  |  | 691200
15 | 210 MW Siddhirgonj TPP
16 | Siddhirgonj 2*120 MW GTPP
17 | Siddhirganj 335 MW CCPP | 332 | 335 | 335 | 333 | 335 | 280 | 280 | 280 | 280 | 318 | 335 | 333 | 332 | 322 | 327 | 330 | 325 | 250 |  | 330 | 330 | 332 | 333 | 332 | 328 | 331 | 7683049
18 | Kodda 300 MW PP Unit-2 (Summit) | 293 | 168 | 148 | 145 | 145 | 145 | 145 | 145 | 145 | 145 | 145 | 145 | 145 | 145 | 145 | 143 | 127 | 155 |  | 283 | 300 | 300 | 298 | 301 | 213 | 148 | 4343236
19 | Ashuganj 195 MW PP (APSCL-United) | [25 empty] | 0 | 0
20 | Ghorasal TPP (Unit-1&2)
21 | Ghorasal Repowered CCPP:Unit-3 (GT
22 | Ghorasal Repowered CCPP Unit-4
23 | Ghorasal TPP Unit-5
24 | Ghorasal 6
25 | Ghorasal 365 MW CCPP Unit-7
26 | SS Power I | 535 | 536 | 536 | 535 | 531 | 418 | 412 | 422 | 421 | 415 | 415 | 415 | 422 | 427 | 425 | 430 | 434 | 453 |  | 520 | 525 | 550 | 612 | 612 | 612 | 612 | 11683635
28 | Ashuganj TPP Unit- 3
29 | Ashuganj TPP Unit- 4
30 | Ashuganj TPP Unit- 5
32 | Ashuganj 50 MW PP | 33 | 33 | 33 | 33 | 33 | 33 | 33 | 31 | 34 | 34 | 33 | 33 | 33 | 33 | 33 | 31 | 33 | 35 |  | 37 | 37 | 36 | 36 | 36 | 37 | 37 | 814968
33 | Ashuganj 225 MW CCPP | 213 | 215 | 215 | 216 | 107 | 98 | 98 | 142 | 130 | 95 | 105 | 108 | 107 | 104 | 131 | 139 | 141 | 144 |  | 141 | 144 | 141 | 145 | 142 | 140 | 140 | 3486000
34 | Ashuganj 450 MW CCPP(South) | 250 | 250 | 250 | 250 | 250 | 250 | 250 | 250 | 290 | 270 | 240 | 240 | 240 | 240 | 240 | 240 | 240 | 240 |  | 240 | 240 | 240 | 240 | 240 | 240 | 240 | 6098000
| Ashuganj 450 MW CCPP(North) | 300 | 300 | 300 | 300 | 300 | 300 | 280 | 285 | 300 | 305 | 280 | 300 | 300 | 300 | 280 | 280 | 280 | 280 |  | 280 | 280 | 280 | 280 | 280 | 300 | 300 | 7485100
| Ashuganj 420 MW CCPP(East) | 230 | 230 | 230 | 230 | 230 | 240 | 340 | 300 | 240 | 240 | 240 | 240 | 240 | 230 | 230 | 230 | 230 | 230 |  | 230 | 230 | 230 | 230 | 230 | 230 | 230 | 5936400
35 | Ashuganj 55 MW PP (Precision) | 5 | 5 | 5 | 5 |  |  | 5 | 5 | 6 | 30 | 30 | 30 | 30 | 30 | 16 | 10 | 10 | 10 |  | 10 | 10 | 11 | 20 | 20 | 20 | 20 | 343200
36 | Chandpur 150 MW CCPP | 70 | 70 | 70 | 70 | 70 | 70 | 70 | 70 | 50 | [13 empty] | 70 | 80 | 70 | 50 | 914850
37 | Tongi 80 MW GTPP
38 | Haripur GTPP
39 | Haripur 412 MW CCPP | 405 | 412 | 412 | 408 | 407 | 385 | 355 | 354 | 354 | 399 | 412 | 408 | 401 | 401 | 401 | 402 | 403 | 371 |  | 409 | 413 | 408 | 407 | 411 | 404 | 405 | 9658800
Meghnaghat Unique power
Summit Meghanghat-2 589 MW(Gas)
40 | Meghnaghat 450 MW CCPP(MPL) | 450 | 450 | 450 | 450 | 450 | 380 | 350 | 350 | 350 | 380 | 450 | 450 | 450 | 450 | 450 | 450 | 450 | 450 |  | 450 | 450 | 450 | 450 | 450 | 450 | 450 | 10079500
41 | Haripur 360 MW CCPP(HPL)
42 | RPCL 210MW CCPP | 18 | 18 | 18 | 18 | 20 | 20 | 18 | 10 | 10 | 10 | 6 | 5 | 5 | 5 | 6 | 7 | 9 | 9 |  | 11 | 11 | 11 | 16 | 16 | 16 | 16 | 277440
43 | Sutiakhali 50 MW Solar PP | [5 empty] | 0 | 0 | 1 | 4 | 16 | 19 | 34 | 39 | 32 | 21 | 12 | 8 | 0 | [8 empty] | 170160
44 | Fenchugonj CCPP Phase-1 | 38 | 38 | 38 | 38 | 38 | 38 | 38 | 38 | 40 | 40 | 41 | 41 | 39 | 39 | 39 | 40 | 39 | 39 |  | 40 | 40 | 40 | 41 | 40 | 40 | 40 | 934000
45 | Fenchugonj CCPP Phase-2
46 | Shajibazar 330 MW CCPP
47 | Shahjibazar GTPP Unit- 8 & 9 | 61 | 61 | 61 | 62 | 52 | 52 | 62 | 62 | 61 | 59 | 59 | 58 | 30 | 31 | 29 | 30 | 30 | 30 |  | 32 | 32 | 31 | 32 | 31 | 30 | 30 | 1085952
48 | Shahjibazar 86 MW PP (Shahjibazar) | 31 | 31 | 31 | 31 | 31 | 31 | 31 | 31 | 31 | 31 | 32 | 32 | 11 | 11 | 11 | 11 | 11 | 11 |  | 11 | 11 | 11 | 11 | 11 | 11 | 11 | 482880
Shahjibazar 100 MW GTPP
49 | Shahjibazar 50MW PP (EPL)
50 | Sylhet 225 MW CCPP | [11 empty] | 135 | 135 | 133 | 132 | 132 | 132 | 132 |  | 133 | 133 | 133 | 133 | 135 | 135 | 135 | 1647010
51 | Sylhet 20 MW GTPP | 18 | 18 | 18 | 18 | 18 | 18 | 18 | 18 | 18 | 18 | 18 | [14 empty] | 0 | 212000
52 | Sylhet 50 MW PP (EPL)
53 | Sylhet 10MW PP (Desh)
54 | Hobiganj 11 MW PP Cofidence-E | [6 empty] | 2 | 2 | 2 | 2 | 2 | 2 | 2 | 2 | 2 | 2 | [9 empty] | 0 | 20160
55 | Fenchugonj 51 MW PP (Barakatullah) | 31 | 31 | 31 | 31 | 31 | 31 | 30 | 30 | 30 | 30 | 30 | 30 | [13 empty] | 0 | 388800
56 | Shahjahanulla 25 MW PP | 12 | 12 | 12 | 12 | 12 | 12 | 12 | 12 | 12 | 12 | 12 | 11 | 11 | 11 | 11 | 11 | 11 | 11 |  | 11 | 11 | 12 | 12 | 12 | 12 | 12 | 269088
57 | Bibiana-II 341 MW CCPP (Summit) | 310 | 275 | 270 | 280 | 275 | 285 | 280 | 280 | 300 | 310 | 300 | 300 | 310 | 310 | 315 | 295 | 290 | 295 |  | 295 | 260 | 265 | 300 | 280 | 310 | 315 | 7213500
| Bibiyana South 400 MW | 346 | 346 | 346 | 346 | 346 | 346 | 346 | 346 | 360 | 357 | 346 | 357 | 345 | 370 | 362 | 345 | 324 | 370 |  | 340 | 345 | 345 | 345 | 345 | 354 | 376 | 8451200
58 | Nababganj 55 MW PP (Southern power ) | [6 empty] | 35 | 35 | 35 | 17 | 17 | 17 | 17 | 17 | 35 | 35 | 35 | 35 |  | 35 | 35 | 35 | 55 | 55 | 55 | 55 | 598755
59 | Tangail Palli Power Gen 22 MW | [10 empty] | 3 | 6 | 6 | 6 | 6 | 6 | 6 | 6 |  | 6 | 6 | 6 | 0 | 0 |  | 0 | 60960
60 | Barabkunda 22 MW PP (Regent)
61 | Narshingdi 22 MW PP (Doreen)
62 | Tangail 22 MW PP (Doreen)
63 | Impoprt (Tripura) | 72 | 62 | 60 | 62 | 64 | 60 | 58 | 56 | 54 | 64 | 62 | 62 | 82 | 82 | 86 | 84 | 82 | 64 |  | 60 | 62 | 64 | 62 | 64 | 64 | 70 | 1560960
64 | Malancha, Ctg. EPZ (United) | 38 | 39 | 39 | 37 | 38 | 38 | 38 | 9 | 4 | 4 | 2 | 7 | 11 | 8 | 5 | 5 | 12 | 15 |  | 21 | 25 | 14 | 31 | 34 | 36 | 37 | 544800
65 | Feni 22 MW PP (Doreen)
66 | Feni 11 MW PP (Doreen)
67 | Jangalia 33 MW PP (Summit)
68 | Cumilla 25 MW PP (Summit) | 18 | 18 | 18 | 18 | 18 | 18 | 18 | 18 | 18 | 18 | 18 | 18 | 18 | 18 | 1 | 18 | 18 | 18 |  | 18 | 18 | 18 | 18 | 18 | 18 | 18 | 402570
69 | Summit Ashulia | 16 | 18 | 16 | 16 | 16 | 16 | 1 | 16 | 16 | 15 | 15 | 13 | 15 | 16 | 15 | 15 | 15 | 15 |  | 15 | 15 | 15 | 16 | 16 | 17 | 17 | 382800
70 | Summit Madhabdi | 22 | 23 | 23 | 23 | [6 empty] | 16 | 21 | 21 | 21 | 23 | 23 | 23 | 23 |  | 23 | 23 | 23 | 23 | 23 | 23 | 23 | 389160
71 | Maona 33 MW PP(Summit) | 33 | 33 | 33 | 33 | 33 | 25 | 25 | 25 | 25 | 25 | 25 | 4 | 33 | 33 | 33 | 33 | 33 | 33 |  | 33 | 33 | 33 | 33 | 33 | 33 | 33 | 719400
72 | Rupganj 33 MW PP(Summit) | 11 | 12 | 12 | 12 | 12 | 12 | 6 | 11 | 11 | 11 | 10 | 10 | 10 | 10 | 10 | 10 | 10 | 10 |  | 10 | 10 | 10 | 10 | 10 | 11 | 11 | 250300
73 | Ghorashal 108 MW PP (Regent)
| Feni Lanka Power | 17 | 17 | 17 | 17 | 17 | 17 | 17 | 17 | 17 | 17 | 17 | 17 | 17 | 17 | 17 | 17 | 17 | 17 |  | 17 | 17 | 17 |  |  |  | 0 | 353400
| Chowmuhani 113 MW | 32 | 38 | 38 | 34 | 38 | 37 | 38 | 37 | 39 | 38 | 31 | 37 | 37 | 38 | 37 | 40 | 38 | 40 |  | 49 | 49 | 47 | 47 | 48 | 48 | 42 | 964320
| Manikgonj 162MW PP(MPGL) | 54 | 54 | 54 | 54 | 17 | 17 | 17 | 17 | 17 | 17 | 72 | 126 | 144 | 162 | 162 | 162 | 126 | 126 |  | 126 | 126 | 126 | 126 | 108 | 54 | 54 | 1969920
77 | Siddhirganj 100 PP(Dutch Bangla) | [25 empty] | 0 | 0
78 | Gazipur 52 MW PP | [6 empty] | 8 | 8 | 9 | 17 | 17 | 17 | 17 | 17 | 17 | 17 | 17 | 17 |  | 17 | 17 | 17 | 17 | 17 | 8 | 8 | 264000
79 | Kodda 150 MW PP | 75 | 32 | 32 | 16 | 16 | 16 | 16 | 16 | 16 | 16 | 16 | 32 | 32 | 32 | 32 | 48 | 48 | 48 |  | 147 | 130 | 146 | 147 | 131 | 131 | 48 | 1296000
80 | Jamalpur 95 MW PP(Powerpac)
81 | Jangalia 52 MW PP (Lakdanavi) | 8 | 8 | 8 | 8 | 8 | 8 | 8 | 8 | 8 | 8 | 8 | 8 | 8 | 8 | 8 | 8 | 5 | 8 |  | 8 | 8 | 8 | 8 | 8 | 8 | 8 | 189331
| Gazipur 100 MW PP | 17 | 17 | 17 | 17 | 17 | 17 | 17 | 17 | 17 | 17 | 17 | 17 | 17 | 17 | 17 | 17 | 21 | 17 |  | 35 | 35 | 35 | 35 | 35 | 17 | 35 | 513600
| Kaptai 7 MW Solar PP | [5 empty] | 0 | 1 | 2 | 3 | 4 | 4 | 3 | 2 | 1 | 3 | 1 | 0 | [9 empty] | 28922
| Jodiac Power | [19 empty] | 12 | 17 |  |  |  |  | 0 | 29051
| Karnaphuli Power Ltd. |  | 20 | 34 | [16 empty] | 9 | 17 | 17 | 17 | 17 | 17 | 17 | 163090
82 | Madanganj 102 PP(Summit)
83 | Pagla (DPA )
84 | B.Baria (Aggreko) 85MW
85 | Keraniganj 100 MW PP (Powerpac) | [25 empty] | 0 | 0
86 | Meghnaghat CCPP ( Summit)
87 | Meghnaghat 100 MW(IEL)
| Meghnaghat 104 MW PP (OPCL) | 55 | 50 | 51 | 50 | 50 | 50 | 50 | 55 | 51 | 51 | 51 | 51 | 51 | 51 | 51 | 51 | 51 | 51 |  | 68 | 68 | 68 | 68 | 68 | 53 | 53 | 1296000
88 | Ghorashal 78.5 MW PP(MAX)
90 | Ashuganj 53MW PP (United)
91 | Juldah 100 MW Unit-1 (Acorn)
92 | Fenchuganj 44 MW (Energyprima) | 30 | 30 | 30 | 30 | 30 | 30 | 30 | 30 | 30 | 30 | 30 | 30 | [14 empty] | 427896
93 | Ashuganj 51 MW PP (Midland) | 51 | 51 | 51 | 51 | 51 | 51 | 51 | 51 | 51 | 51 | 51 | 51 | 51 | 51 | 51 | 51 | 51 | 51 |  | 51 | 51 | 51 | 51 | 51 | 51 | 51 | 1163585
94 | Gagnagar 102 MW PP (Digital Power) | 35 | 33 | 33 | 33 | 33 | 33 | 33 | 33 | 33 | 40 | 50 | 49 | 49 | 49 | 49 | 49 | 65 | 80 |  | 98 | 98 | 98 | 81 | 65 | 65 | 65 | 1243296
95 | Patenga 50MW PP (Baraka) | [19 empty] | 4 | 18 | 17 |  |  |  | 0 | 24480
96 | Chattogram 108 MW PP (ECPV) | [25 empty] | 0 | 0
97 | katpotti 52 MW
98 | Bosila 108 MW PP(CLC)
99 | Madanganj-55 MW PP(Summit) | 55 | 55 | 55 | 55 | 30 | 30 | 30 | 30 | 30 | 30 | 30 | 40 | 41 | 44 | 45 | 55 | 55 | 55 |  | 55 | 55 | 55 | 55 | 55 | 55 | 55 | 1139698
100 | Manikganj 55 MW PP (Northern) | 35 | 35 | 35 |  |  |  |  | 12 | 17 | 17 | 35 | 35 | 35 | 35 | 35 | 35 | 35 | 35 |  | 35 | 35 | 35 | 35 | 35 | 35 | 35 | 668561
101 | Kushiara 163 MW CCPP (KP) | 163 | 163 | 163 | 120 | 120 | 120 | 120 | 120 | 120 | 163 | 163 | 163 | 163 | 163 | 163 | 163 | 163 | 120 |  | 163 | 120 | 120 | 163 | 163 | 163 | 163 | 3526527
102 | Sarishabari 3 MW Solar Plant | [7 empty] | 0 | 0 | 0 | 1 | 1 | 1 | 1 | 1 | 0 | 0 | 0 | [8 empty] | 4500
103 | Kamalaghat 54 MW PP(Banco Energy) | 17 | 17 | 17 | 17 | 17 | 17 | 17 | 17 | 17 | 17 | 17 | 17 | 17 | 17 | 17 | 35 | 54 | 54 |  | 54 | 54 | 54 | 54 | 17 | 17 | 17 | 647640
104 | Keranigonj 300 MW PP (APR)
105 | Bramhangoan 100 MW PP (Aggreko)
106 | Mymensingh 200 MW PP (United) | 96 | 95 | 95 | 96 | 96 | 96 | 97 | 97 | 97 | 97 | 97 | 97 | 97 | 97 | 97 | 96 | 96 | 106 |  | 125 | 115 | 116 | 116 | 116 | 116 | 116 | 2419200
112 | Aurahati 100MW PP (Aggreko)
114 | Kodda 149 MW PP Unit-1 (Summit) | 72 | 51 | 52 | 52 | 52 | 51 | 52 | 52 | 80 | 97 | 97 | 97 | 97 | 93 | 86 | 79 | 79 | 85 |  | 110 | 125 | 122 | 133 | 133 | 132 | 132 | 2106864
115 | Juldah 100 MW PP Unit-3 (Acorn) | 100 | 88 | 100 | 100 | 25 | 25 | 25 | 25 | 25 | 25 | 50 | 50 | 50 | 58 | 75 | 88 | 95 | 92 |  | 100 | 100 | 100 | 50 | 50 | 50 | 50 | 1522560
116 | Chandpur 200 MW (Desh energy) | 69 | 51 | 51 | 51 | 51 | 51 | 51 | 51 | 51 | 51 | 51 | 51 | 51 | 51 | 51 | 51 | 84 | 170 |  | 183 | 200 | 200 | 200 | 200 | 200 | 148 | 2241120
117 | Ashuganj 150 MW PP (Midland) | 7 | 5 | 7 | [7 empty] | 2 | 5 | 8 | 7 | 5 | 7 | 7 | 32 |  | 55 | 55 | 53 | 55 | 12 | 6 | 5 | 282690
118 | Bibiyana-III 400 MW CCPP | 371 | 371 | 371 | 371 | 371 | 371 | 371 | 372 | 373 | 373 | 372 | 373 | 361 | 361 | 348 | 347 | 347 | 311 |  | 328 | 330 | 330 | 328 | 328 | 328 | 328 | 8884000
| Jamalpur 115 MW PP (United) | 48 | 48 | 48 | 48 | 49 | 49 | 49 | 49 | 49 | 49 | 49 | 49 | 49 | 59 | 57 | 58 | 59 | 58 |  | 77 | 78 | 78 | 78 | 78 | 78 | 69 | 1381200
| Anwara 300 MW PP (United) | 65 | 150 | 150 | 150 | 100 | 50 | 50 | 50 | 50 | 50 | 52 | 51 | 52 | 52 | 52 | 52 | 50 | 50 |  | 52 | 52 | 52 | 52 | 52 | 52 | 50 | 1693636
| Juldah unit-2 (Acorn) | 100 | 100 | 100 | 100 | 25 | 25 | 25 | 25 | 25 | 44 | 50 | 50 | 50 | 75 | 88 | 100 | 100 | 100 |  | 100 | 100 | 100 | 50 | 50 | 50 | 50 | 1616640
| Anlima Energy Ltd. | 10 | 51 | 53 | [10 empty] | 5 | 17 | 18 | 35 | 35 |  | 39 | 72 | 72 | 35 | 35 | 35 | 35 | 515618
| Bhairob 54.5 MW | 17 | 17 | 17 | 17 | 17 | [8 empty] | 9 | 17 | 17 | 17 | 17 |  | 17 | 17 | 17 |  |  |  | 0 | 211320
| Spectra Solar Plant Ltd. | [6 empty] | 0 | 0 | 0 | 2 | 8 | 20 | 17 | 22 | 13 | 10 | 6 | 1 | [8 empty] | 97596
| Chandpur 115(Doreen) | 66 | 66 | 66 | 52 | 49 | 50 | 48 | 49 | 50 | 49 | 49 | 49 | 51 | 50 | 60 | 66 | 66 | 66 |  | 66 | 66 | 66 | 66 | 66 | 67 | 54 | 1400640
| Kanchan Purbachal Power Generation Ltd. | [9 empty] | 7 | 17 | 17 | 17 | 17 | 17 | 17 | 17 | 17 |  | 17 | 17 | 17 | 17 | 17 | 17 | 17 | 261360
| Mirsharai 150 MW (Oil) | 17 | 17 | 17 | 17 | 17 | 17 | 17 | 17 | 17 | 36 | 36 | 36 | 36 | 36 | 17 | 17 | 17 | 17 |  | 60 | 135 | 163 | 163 | 163 | 17 | 17 | 991927
Mirsharai 150 MW (Gas)
| Cox's Bazar Wind | 0 | 0 | 2 | 0 | 0 | 0 | 0 | 0 | 0 | 0 | 0 | 7 | 3 | 1 | 0 | 3 | 0 | 0 |  | 0 | 0 | 0 | 0 | 0 | 0 | 0 | 16800
| Sonagazi 75 MW Solar Plant | [5 empty] | 1 | 6 | 33 | 31 | 60 | 74 | 73 | 53 | 42 | 38 | 20 | 12 | 1 | [8 empty] | 468364
| Matarbari 2*600 MW (CPGCL) | 601 | 601 | 600 | 600 | 600 | 600 | 600 | 606 | 614 | 613 | 609 | 624 | 708 | 604 | 600 | 600 | 600 | 600 |  | 600 | 600 | 600 | 600 | 603 | 604 | 608 | 14625454
Meghnaghat (Reliance) 718MW CCPP
120 | Eastern Zone Total | 6926 | 6874 | 6834 | 6628 | 6184 | 5857 | 5913 | 5996 | 6049 | 6247 | 6442 | 6719 | 6737 | 6687 | 6653 | 6686 | 6700 | 6725 |  | 7563 | 7707 | 7747 | 7777 | 7616 | 7287 | 7087 | 163819542
121
122
123 | Khulna 60MW
124 | manik
| Khulna 115 PP MW (KPCL-2) | [25 empty] | 0 | 0
125 | Khulna 330 MW CCPP (GAS)
126 | Khulna 330 MW CCPP (OIL)
127 | Khulna (Aggreeco) 55MW
128 | Faridpur 50 MW Peaking PP | [19 empty] | 36 | 42 | 37 | 37 | 37 | 37 | 37 | 194400
Khulna 225 MW CCPP
Kulna 225 MW CCPP (GAS)
129 | Rupsha 105 MW PP (Orion rupsha) | 71 | 71 | 60 | [10 empty] | 7 | 17 | 23 | 53 | 68 |  | 87 | 87 | 87 | 87 | 88 | 88 | 88 | 907680
130 | Mongla Orion 100 MW Solar PP | [5 empty] | 1 | 11 | 29 | 62 | 72 | 92 | 80 | 61 | 19 | 22 | 23 | 7 | [9 empty] | 506880
131 | Rampal 1320 MW (BIFPCL) | 604 | 608 | 608 | 609 | 610 | 609 | 554 | 512 | 515 | 516 | 511 | 509 | 563 | 620 | 542 | 620 | 572 | 585 |  | 631 | 619 | 621 | 621 | 622 | 620 | 623 | 14465457
132 | United Payra Power Ltd. | 17 | 17 | 17 | [14 empty] | 2 |  | 72 | 72 | 72 | 72 | 72 | 72 | 54 | 456000
133 | Bhola Nutan Biddut BD LTD (GAS) | 220 | 220 | 180 | 180 | 180 | 180 | 180 | 180 | 180 | 220 | 220 | 220 | 220 | 220 | 220 | 220 | 180 | 180 |  | 220 | 220 | 220 | 220 | 220 | 220 | 220 | 5220640
Bhola Nutan Biddut BD LTD (OIL)
| Barisal 110 MW PP (Summit ) | 96 | 110 | 110 | 80 | 16 | 16 | 16 | 16 | 16 | 16 | 16 | 16 | 16 | 16 | 16 | 48 | 48 | 48 |  | 110 | 110 | 110 | 110 | 110 | 110 | 110 | 1374
Barisal GT PP Unit-1& 2
| Barisal 307 MW | 307 | 307 | 307 | 273 | 250 | 230 | 200 | 200 | 200 | 200 | 250 | 307 | 307 | 307 | 307 | 307 | 260 | 230 |  | 275 | 275 | 275 | 307 | 307 | 307 | 307 | 6524000
136 | Barisal 1 MW Solar Plant | [6 empty] | 0 | 0 | 0 | 0 | 0 | 0 | 0 | 0 | 0 | 0 | 0 | [9 empty] | 3664
137 | Bhola 95 MW PP (Aggreko)
| Bhola 225 MW CCPP | 134 | 134 | 134 | 134 | 134 | 100 | 100 | 100 | 100 | 132 | 132 | 128 | 132 | 130 | 130 | 130 | 100 | 100 |  | 130 | 130 | 130 | 130 | 130 | 130 | 134 | 2961000
140 | Bhola 33 MW PP (Venture) | 10 | 10 | 10 | 9 | 10 | 8 | 8 | 7 | 7 | 6 | 6 | 6 | 7 | 7 | 7 | 8 | 7 | 8 |  | 9 | 10 | 10 | 10 | 10 | 10 | 10 | 206218
141 | Noapara 100 MW PP (Bangla Trac)
142 | Noapara 40 MW PP (Khanjahan Ali)
143 | Gopalganj 100 MW Peaking PP | 46 | 46 | 46 | 46 | 41 | 41 | [11 empty] | 15 |  | 42 | 64 | 52 | 45 | 44 | 37 | 37 | 551424
144 | Bheramara GTPP Unit-3
145 | Madhumati 100 MW PP
146 | Bheramara HVDC | 697 | 697 | 887 | 888 | 887 | 887 | 888 | 885 | 886 | 886 | 885 | 886 | 884 | 886 | 885 | 886 | 885 | 886 |  | 885 | 875 | 698 | 698 | 698 | 698 | 698 | 20305454
147 | Bheramara 410 MW CCPP | 203 | 209 | 212 | 212 | 212 | 212 | 220 | 230 | 240 | 240 | 240 | 232 | 232 | 226 | 213 | 200 | 192 | 188 |  | 183 | 178 | 178 | 178 | 173 | 173 | 165 | 5146560
148 | Payra 1320 MW | 1244 | 1244 | 1244 | 1244 | 1244 | 1120 | 1000 | 980 | 1000 | 1000 | 1040 | 1060 | 1170 | 1244 | 1244 | 1220 | 1190 | 1120 |  | 1160 | 1210 | 1210 | 1244 | 1244 | 1244 | 1244 | 29956700
149
150 | Barapukuria TPP Unit-1 | 60 | 60 | 60 | 61 | 61 | 60 | 60 | 61 | 62 | 61 | 61 | 58 | 61 | 59 | 61 | 61 | 61 | 61 |  | 61 | 61 | 61 | 62 | 61 | 61 | 61 | 1385018
151 | Barapukuria TPP Unit-2
152 | Barapukuria 275 MW TPP Unit-3
153 | Baghabari 71 MW GTPP
156 | Baghabari 100 MW GTPP
| Baghabari 50 MW Peaking PP | 31 | 31 | 31 | 38 | [15 empty] | 35 | 35 | 38 | 37 | 37 | 37 | 37 | 315137
| Sirajgonj 6.55 MW Solar | [7 empty] | 0 | 0 | 0 | 1 | 2 | 2 | 2 | 2 | 1 | 0 | 0 | [8 empty] | 13620
| Sirajganj 68 MW Solar Park | [8 empty] | 1 | 4 | 15 | 30 | 23 | 23 | 20 | 14 | 6 | 0 | [8 empty] | 142500
157 | Sirajgonj 225MW CCPP Unit-1 (Gas) | 201 | 201 | 201 | 201 | 202 | 180 | 160 | 160 | 173 | 204 | 205 | 170 | 184 | 214 | 208 | 170 | 146 | 183 |  | 193 | 196 | 197 | 197 | 195 | 193 | 189 | 4650182
158 | Sirajgonj 225MW CCPP Unit-1(Oil)
Sirajgonj 225 MW CCPP Unit-2 (Gas)
Sirajgonj 225 MW CCPP Unit-2 (Oil)
159 | Sirajgonj 225MW CCPP Unit-3 (Gas)
Sirajgonj 225MW CCPP Unit-3 (Oil)
| Sirajgonj 400 MW CCPP Unit-4 | 414 | 414 | 350 | 350 | 350 | 350 | 300 | 300 | 300 | 330 | 380 | 380 | 414 | 414 | 414 | 350 | 414 | 414 |  | 330 | 300 | 300 | 414 | 414 | 414 | 414 | 9089600
160 | Sirajgonj 400MW CCPP Unit-4 (Oil)
161 | Bera 70 MW Peaking PP | [17 empty] | 4 |  | 5 | 5 | 12 | 28 | 28 | 21 | 21 | 91333
162 | Bogra 22 MW PP (GBB)
163 | Bogura 20 MW PP (Energyprima)
164 | Ullapara 11 MW PP (Summit) | 8 | 8 | 8 | 8 | 8 | 8 | 8 |  | 2 | 2 | 2 | 2 | 2 | 2 | 2 | 2 | 2 | 2 |  | 5 | 5 | 5 | 5 | 5 | 5 | 5 | 108234
165 | Amnura 50 MW PP(Sinha) | 35 | 35 | 35 | [22 empty] | 0 | 114300
166 | Katakhali 50 MW PP (Northern)
167 | Katakhali 50 MW Peaking PP | 30 | 30 | [17 empty] | 20 | 32 | 47 | 42 | 42 | 42 | 40 | 270420
168 | Santahar 50 MW Peaking PP | [19 empty] | 23 | 30 | 32 | 32 | 30 | 22 | 22 | 150542
169 | Natore 52 MW PP (Rajlanka) | [25 empty] | 0 | 0
170 | Chapainawabganj 100 MW Peaking PP | [19 empty] | 87 | 87 | 87 | 87 | 87 | 88 | 50 | 492976
171 | Baghabari 200 MW PP (Paramount)
| Bagura 113 MW PP (Confidence)-2 | 35 | 35 | 35 | 35 |  | 21 | 35 | [12 empty] | 66 | 109 | 107 | 113 | 113 | 113 | 113 | 877152
172 | Confidence Power Bogura Unit-1 113 MW | 55 | 55 | 55 | 55 |  | 25 | 35 | 35 | 35 | 35 | [5 empty] | 35 | 35 | 35 |  | 90 | 95 | 95 | 95 | 95 | 95 | 100 | 1111680
173 | Rangpur 20 MW GTPP | 0 | 0 | 0 | 0 | 0 | 0 | 0 | 0 | 0 | 0 | 0 | 0 | 0 | 0 | 0 | 0 | 0 | 0 |  | 0 | 0 | 0 | 0 | 0 | 0 | 0
175 | Saidpur 20 MW GTPP | 0 | 0 | 0 | 0 | 0 | 0 | 0 | 0 | 0 | 0 | 0 | 0 | 0 | 0 | 0 | 0 | 0 | 0 |  | 0 | 0 | 0 | 0 | 0 | 0 | 0
176 | Rangpur 113 MW PP (Confidence) | 70 | 70 | 70 | 49 | 49 | 34 | 34 | 34 | 34 | 34 | 34 | 37 | 38 | 36 | 34 | 34 | 34 | 83 |  | 99 | 99 | 100 | 100 | 99 | 63 | 49 | 1395206
177 | Sympa Solar Power 8MW | [5 empty] | 0 | 1 | 3 | 5 | 0 | 7 | 0 | 0 | 0 | 1 | 1 | 0 | 0 | [8 empty] | 18540
178 | Energypac Power Venture Thakurgaon Ltd. | 115 | 115 | 115 | 115 | 115 | 115 | 115 | 115 | 115 | 74 | 54 | 35 | 35 | 35 | 35 | 70 | 74 | 74 |  | 115 | 115 | 115 | 115 | 115 | 115 | 115 | 2232576
| Intraco Solar 30 MW | [5 empty] | 1 | 5 | 14 | 10 | 9 | 1 | 5 | 13 | 12 | 11 | 7 | 4 | 1 | [8 empty] | 94822
| Adani Power Jharkhanda Ltd | 1514 | 1514 | 1461 | 1466 | 1470 | 1406 | 1353 | 1410 | 1408 | 1411 | 1370 | 1322 | 1307 | 1421 | 1505 | 1403 | 1399 | 1305 |  | 1510 | 1458 | 1460 | 1500 | 1528 | 1474 | 1463 | 33590289
178 | Teesta Solar Limited | [5 empty] | 4 | 16 | 33 | 2 | 8 | 162 | 162 | 110 | 33 | 32 | 28 | 18 | 3 | [8 empty] | 604800