## Forecast
[5 empty] | Power Grid Bangladesh PLC. | [10 empty] | QF-LDC-07
|  |  | Report on Forecasted Generation & Demand of National Grid on | [6 empty] | 2024-09-05 | Thursday
|  | Date (day): | 2024-09-05 |  | Thursday
| Probable Maximum |  | Generation : |  | (a) At Day Peak Hour : | 14426.6 | MW |  |  | (b) At Evening Peak Hour : |  | 15004 | MW
Sl. | [6 empty] | Present | Actual Generation |  | Forecasted Available Gen. on |  | Ev. Peak Gen.Shortage |  | Plants under |  | Probable
No. | Name of the Power Station |  | Fuel | Producer | Installed Capacity |  | Capacity | On | 2024-09-04 | 2024-09-05 | during | for Fuel | for plant. S/D | Shut down (date)/ |  | Start up
[8 empty] | Day Peak | Ev. Peak | Day Peak | Ev. Peak | Limitation | M/C Problem | Remarks |  | Date
[5 empty] | Unit No. X Capacity | MW | MW | MW | MW | MW | MW | MW | MW
1 | Ghorasal Repowered CCPP:Unit-3 (GT |  | Gas | PDB | 1*260 | 260 | 260 | 0 | 0 | 0 | 0 |  | 260 | Under maint.
2 | Ghorasal Repowered CCPP Unit-4 |  | Gas | PDB | 1*210 | 210 | 180 | 0 | 0 | 0 | 0 | 180 |  | Gas shortage
| Ghorasal TPP Unit-5 |  | Gas | PDB | 1*210 | 210 | 190 | 0 | 0 | 0 | 0 | 190 |  | Gas shortage
3 | Ghorasal 365 MW CCPP Unit-7 |  | Gas | PDB | 1*243+1*122 | 365 | 365 | 0 | 0 | 0 | 0 |  | 365 | Air Compressor problem
| Ghorashal 78.5 MW PP(MAX) |  | Gas | QRPP | 2*40 | 0 | 0 | 0 | 0 | 0 | 0 |  |  | Contract Expired
4 | Ghorashal 108 MW PP (Regent) |  | Gas | IPP | 34*3.35 | 108 | 108 | 0 | 0 | 0 | 0 | 108 |  | Gas shortage
5 | Haripur GTPP |  | Gas | SBU, PDB | 2*32 | 32 | 20 | 0 | 0 | 0 | 0 |  | 20 | Under maint.
6 | Haripur 412 MW CCPP |  | Gas | EGCB | 1*273+1*139 | 412 | 400 | 401 | 407 | 400 | 400
| Haripur 360 MW CCPP(HPL) |  | Gas | IPP | 1*235+1*125 | 0 | 0 | 0 | 0 | 0 | 0
7 | Meghnaghat 450 MW CCPP(MPL) |  | Gas | IPP | 2*150+1*150 | 450 | 450 | 450 | 450 | 450 | 450
| Meghnaghat 100 MW(IEL) |  | HFO | NENP | 12*8.9 | 0 | 0 | 0 | 0 | 0 | 0
8 | Meghnaghat CCPP(Summit) |  | Gas | IPP | 2*110+1*110 | 335 | 335 | 0 | 0 | 0 | 0 | 335 |  | Gas shortage
| Madanganj 102 PP(Summit) |  | HFO | NENP | 6*17 | 0 | 0 | 0 | 0 | 0 | 0
9 | Madanganj-55 MW PP(Summit) |  | HFO | IPP | 3*17.08+1*11.3 | 55 | 55 | 55 | 55 | 55 | 55
10 | Keraniganj 100 MW PP (Powerpac) |  | HFO | NENP | 8*13.45 | 100 | 75 | 0 | 0 | 0 | 0 | 75 |  | Fuel shortage
11 | Narshingdi 22 MW PP (Doreen) |  | Gas | SIPP, REB | 8*2.90 | 22 | 22 | 0 | 0 | 0 | 0 |  |  | Contract Expired
12 | 210 MW Siddhirgonj TPP |  | Gas | PDB | 1*210 | 210 | 115 | 0 | 0 | 0 | 0 |  | 115 | Under maint.
13 | Siddhirgonj 2*120 MW GTPP |  | Gas | EGCB | 2*105 | 210 | 210 | 0 | 0 | 0 | 0 | 210 |  | Gas shortage
| Siddhirganj 100 PP(Dutch Bangla) |  | HFO | NENP | 12*8.9 | 0 | 0 | 0 | 0 | 0 | 0
14 | Siddhirganj 335 MW CCPP |  | Gas | EGCB | 1*217+118 | 335 | 335 | 320 | 330 | 335 | 335
15 | Gagnagar 102 MW PP (Digital Power) |  | HFO | IPP | 12*8.924 | 102 | 102 | 49 | 98 | 50 | 98
16 | Katpotti 52 MW PP (Sinha) |  | HFO | IPP | 7*7.9 | 51 | 0 | 0 | 0 | 0 | 0
17 | Kamalaghat 54 MW PP(Banco Energy) |  | HFO | IPP | 3*18 | 54 | 54 | 17 | 54 | 17 | 54
18 | Kodda 150 MW PP |  | HFO | BPDB-RPCL | 9*17.06 | 149 | 149 | 16 | 148 | 48 | 149
19 | Manikganj 55 MW PP (Northern) |  | HFO | IPP | 3*19.3 | 55 | 55 | 35 | 35 | 35 | 55
20 | Nababganj 55 MW PP (Southern power ) |  | HFO | IPP | 3*19.3 | 55 | 55 | 17 | 35 | 35 | 55
21 | Bosila 108 MW PP(CLC) |  | HFO | IPP | 12*8.775+1*3.5 | 108 | 0 | 0 | 0 | 0 | 0
22 | Summit Power,(Madhabdi+Ashulia) |  | Gas | SIPP,REB | 3*3.67+4*8.73 | 80 | 80 | 36 | 42 | 38 | 38 |  | 42 | Engine problem
23 | Maona 33 MW PP(Summit) |  | Gas | SIPP,REB | 4*8.73 | 33 | 33 | 33 | 33 | 33 | 33
24 | Rupganj 33 MW PP(Summit) |  | Gas | SIPP,REB | 4*8.73 | 33 | 33 | 10 | 12 | 12 | 12 |  | 21 | Engine problem
25 | Gazipur 52 MW PP |  | HFO | RPCL | 6*8.9 | 52 | 52 | 17 | 17 | 16 | 17 | 35 |  | Fuel shortage
26 | Tongi 80 MW GTPP |  | Gas | PDB | 1* 105 | 105 | 105 | 0 | 0 | 0 | 0 | 105 |  | Gas shortage
27 | Kodda 300 MW PP Unit-2 (Summit) |  | HFO | IPP | 18*17.076 | 300 | 300 | 95 | 300 | 300 | 300
| Bramhangoan 100 MW PP (Aggreko) |  | HSD | IPP | 114*0.959 | 0 | 0 | 0 | 0 | 0 | 0 |  |  | Contract Expired
| Aurahati 100MW PP (Aggreko) |  | HSD | IPP | 0.85*23+0.95*91 | 0 | 0 | 0 | 0 | 0 | 0 |  |  | Contract Expired
28 | Kodda 149 MW PP Unit-1 (Summit) |  | HFO | IPP | 8*18.45+8.97 | 149 | 149 | 97 | 120 | 98 | 135 |  | 14 | Engine problem
29 | Gazipur 100 MW PP |  | HFO | RPCL | 6*17.5 | 105 | 105 | 17 | 35 | 17 | 35 | 70 |  | Fuel shortage
30 | Meghnaghat 104 MW PP (OPCL) |  | HFO | IPP | 18.5*6 | 104 | 104 | 50 | 68 | 53 | 70 | 34 |  | Fuel shortage
31 | Manikgonj 162MW PP(MPGL) |  | HFO | IPP | 9*18 | 162 | 162 | 72 | 162 | 72 | 162
32 | Spectra Solar Plant Ltd. |  | Solar | IPP | 35 | 35 | 35 | 35 | 0 | 35 | 0
33 | Kanchan Purbachal Power Generation Ltd. |  | HFO | IPP | 18.4*3 | 55 | 55 | 17 | 17 | 17 | 17 |  | 38 | Engine problem.
34 | Meghnaghat Unique power |  | Gas | IPP | 586 | 584 | 584 | 0 | 0 | 0 | 0 | 584 |  | Gas shortage
| Summit Meghanghat-2 589 MW(Gas) |  | Gas | IPP | 589 | 583 | 583 | 0 | 0 | 0 | 0 | 583 |  | Gas shortage
| Meghnaghat (Reliance) 718MW CCPP |  | Gas | IPP | 718 | 0 | 0 | 0 | 0 | 0 | 0 |  |  | On test.
| Dhaka area Total |  |  |  |  | 6268 | 5915 | 1839 | 2418 | 2116 | 2470 | 2509 | 875
35 | Chattogram TPP-1 |  | Gas | PDB | 1*210 | 210 | 180 | 0 | 0 | 0 | 0 | 180 |  | Gas shortage
| Chattogram TPP-2 |  | Gas | PDB | 1*210 | 210 | 180 | 0 | 0 | 0 | 0 |  | 180 | Under maint
36 | Raozan 25 MW PP |  | HFO | RPCL | 3*8.9 | 25 | 25 | 0 | 25 | 8 | 8 | 17 |  | Fuel shortage
37 | Teknaf 20MW PP (Solartech) |  | Solar | IPP | 20 | 20 | 20 | 15 | 0 | 20 | 0
38 | Patenga 50MW PP (Baraka) |  | HFO | IPP | 8*6.98 | 50 | 50 | 0 | 19 | 50 | 50
39 | Karnaphuli Hydro PP Unit-1,2,3,4, 5 |  | Hydro | PDB | 2*40+3*50 | 230 | 230 | 210 | 214 | 215 | 215
40 | Sikalbaha 225MW CCPP |  | Gas/HSD | PDB | 1*150+1*75 | 225 | 225 | 216 | 214 | 200 | 210
41 | Sikalbaha Peaking GT |  | Gas/HSD | PDB | 1*150 | 150 | 150 | 0 | 0 | 0 | 0 |  | 150 | Under maint
42 | Sikalbaha 105 MW PP (Baraka Sikalbaha) |  | HFO | IPP | 6*17.5 | 105 | 105 | 70 | 85 | 105 | 105
43 | Hathazari 100 MW peaking PP |  | HFO | PDB | 11*8.9 | 98 | 98 | 8 | 72 | 65 | 72 | 26 |  | Fuel shortage
44 | Dohazari -Kalaish 100 MW Peaking |  | HFO | PDB | 6*17 | 102 | 102 | 32 | 66 | 51 | 68 |  | 34 | Engine problem
| Juldah 100 MW Unit-1 (Acorn) |  | HFO | NENP | 8*13.45 | 0 | 0 | 0 | 0 | 0 | 0
45 | Juldah 100 MW PP Unit-3 (Acorn) |  | HFO | IPP | 8*13.5 | 100 | 100 | 25 | 100 | 100 | 100
46 | Barabkunda 22 MW PP (Regent) |  | Gas | SIPP, PDB | 8*2.90 | 0 | 0 | 0 | 0 | 0 | 0 |  |  | Contract Expired
* | Malancha, Ctg. EPZ (United) |  | Gas |  | 5*8.73+3*9.34 |  | 0 | 4 | 17 | 7 | 20
47 | Chattogram 108 MW PP (ECPV) |  | HFO | IPP | 16*7 | 108 | 108 | 0 | 0 | 0 | 0 | 108 |  | Fuel shortage
48 | Kaptai 7 MW Solar PP |  | Solar | PDB | 7.4 MW | 7 | 7 | 5 | 0 | 5 | 0
49 | Anwara 300 MW PP (United) |  | HFO | IPP | 17*17+24 | 300 | 300 | 50 | 51 | 50 | 50 | 250 |  | Fuel shortage
50 | Jodiac Power |  | HFO | IPP | 3*18.55+1*3.6 | 54 | 54 | 0 | 17 | 54 | 54
51 | Karnaphuli Power Ltd. |  | HFO | IPP | 18.415*6+6.5 | 110 | 110 | 17 | 51 | 51 | 110
52 | Juldah unit-2 (Acorn) |  | HFO | IPP | 8*13.6 | 100 | 100 | 25 | 75 | 90 | 100
53 | Anlima Energy Ltd. |  | HFO | IPP | 6*21.2 | 116 | 116 | 17 | 108 | 105 | 108
54 | Mirsharai 150 MW |  | HFO | BPDB-RPCL | 18.5*9 | 163 | 163 | 36 | 163 | 35 | 163
55 | SS Power I |  | Coal | SS Power | 2*612 | 1224 | 1224 | 570 | 614 | 612 | 612 |  | 612 | Unit-2 under maint
56 | Cox's Bazar Wind |  | Wind | IPP | 66 | 60 | 60 | 10 | 0 | 42 | 60 |  |  | On test.
57 | Matarbari 2*600 MW (CPGCL) |  | Coal | CPGCL | 2*575 | 1150 | 1150 | 601 | 602 | 600 | 600 |  |  | Coal shortage
| Mirsharai 150 MW (Gas) |  | Gas | BPDB-RPCL | 18.5*9 | 0 | 0 | 0 | 0 | 0 | 0 |  |  | On test.
| Chattogram area Total |  |  |  |  | 4917 | 4857 | 1911 | 2493 | 2465 | 2705 | 581 | 976
| Ashuganj TPP Unit- 3 |  | Gas | APSCL | 1*150 | 0 | 0 | 0 | 0 | 0 | 0 |  |  | Contract Expired
| Ashuganj TPP Unit- 4 |  | Gas | APSCL | 1*150 | 0 | 0 | 0 | 0 | 0 | 0 |  |  | Contract Expired
| Ashuganj TPP Unit- 5 |  | Gas | APSCL | 1*150 | 0 | 0 | 0 | 0 | 0 | 0 |  |  | Contract Expired
58 | Ashuganj 225 MW CCPP |  | Gas | APSCL | 1*142+1*75 | 221 | 221 | 135 | 130 | 130 | 130 |  | 91 | ST Under maint
59 | Ashuganj 450 MW CCPP(North) |  | Gas | APSCL | 1*360 | 360 | 360 | 300 | 300 | 280 | 300 | 60 |  | Gas shortage
60 | Ashuganj 450 MW CCPP(South) |  | Gas | APSCL | 1*360 | 360 | 360 | 320 | 240 | 240 | 240 | 120 |  | Gas shortage
61 | Ashuganj 420 MW CCPP(East) |  | Gas | APSCL | 284*1+116*1 | 400 | 400 | 230 | 230 | 300 | 300 | 100 |  | Gas shortage
62 | Ashuganj 50 MW PP |  | Gas | APSCL | 14*3.968 | 53 | 45 | 26 | 36 | 35 | 35 | 10 |  | Gas shortage
63 | Ashuganj 55 MW PP (Precision) |  | Gas | QRPP | 0 | 55 | 55 | 5 | 5 | 20 | 20 | 35 |  | Gas shortage
64 | Ashuganj 195 MW PP (APSCL-United) |  | Gas | IPP | 20*9.73+1*16 | 195 | 195 | 0 | 0 | 0 | 0 | 195 |  | Gas shortage
65 | Ashuganj 51 MW PP (Midland) |  | Gas | IPP | 6*9.34 | 51 | 51 | 43 | 51 | 51 | 51
66 | Ashuganj 150 MW PP (Midland) |  | HFO | IPP | 23*7.015 | 150 | 150 | 5 | 55 | 5 | 50 | 100 |  | Fuel shortage
67 | Titas 50 MW Peaking PP |  | HFO | PDB | 6*8.92 | 52 | 52 | 0 | 0 | 30 | 30 |  | 22 | Engine problem
68 | Chandpur 150 MW CCPP |  | Gas | PDB | 1*106+1*57 | 163 | 163 | 50 | 70 | 70 | 70 | 93 |  | Gas shortage
69 | Chandpur 200 MW (Desh energy) |  | HFO | IPP | 12*18.4 | 200 | 200 | 103 | 200 | 100 | 200
70 | Feni 11 MW PP (Doreen) |  | Gas | SIPP, REB | 4*2.90 | 11 | 11 | 0 | 0 | 0 | 0 |  |  | Contract Expired
71 | Impoprt (Tripura) |  |  | Imported power | 0 | 160 | 160 | 60 | 70 | 90 | 90
| Jangalia 33 MW PP (Summit) |  | Gas | SIPP, PDB | 4*8.73 | 0 | 0 | 0 | 0 | 0 | 0
72 | Jangalia 52 MW PP (Lakdanavi) |  | HFO | IPP | 6*8.92 | 52 | 52 | 0 | 8 | 0 | 8 |  | 44 | Engine problem
73 | Cumilla 25 MW PP (Summit) |  | Gas | SIPP, REB | 3*3.67+2*6.97 | 25 | 25 | 15 | 18 | 18 | 18 |  | 7 | Engine problem
| Daudkandi 200 MW PP (B.Trac) |  | HSD | IPP | 154*1.4 | 0 | 0 | 0 | 0 | 0 | 0 |  |  | Contract Expired
74 | Feni Lanka Power |  | HFO | IPP | 7*18.415+1*9.78 | 114 | 114 | 0 | 0 | 0 | 0 | 114 |  | Fuel shortage
75 | Chowmuhani 113 MW |  | HFO | IPP | 12*9.78+2*3.1 | 113 | 113 | 28 | 56 | 36 | 48 | 65 |  | Fuel shortage
76 | Chandpur 115(Doreen) |  | HFO | IPP | 4*18.5+2*22.5 | 115 | 115 | 49 | 75 | 65 | 90 |  | 25 | Engine problem
| Sonagazi 75 MW Solar Plant |  | Solar | EGCB | 75 | 75 | 75 | 72 | 0 | 70 | 0
| Cumilla Area Total |  |  |  |  | 2925 | 2917 | 1441 | 1544 | 1540 | 1680 | 892 | 189
77 | RPCL 210MW CCPP |  | Gas | IPP | 4*35+1*70 | 210 | 202 | 8 | 17 | 8 | 20 | 182 |  | Gas shortage
78 | Jamalpur 95 MW PP(Powerpac) |  | HFO | IPP | 0 | 95 | 0 | 0 | 0 | 0 | 0
79 | Sarishabari 3 MW Solar Plant |  | Solar | IPP | 1*3 | 3 | 3 | 1 | 0 | 1.6 | 0
80 | Mymensingh 200 MW PP (United) |  | HFO | IPP | 9.78*21 | 200 | 200 | 93 | 125 | 98 | 125 | 75 |  | Fuel shortage
81 | Jamalpur 115 MW PP (United) |  | HFO | IPP | 9.78*12 | 115 | 115 | 47 | 78 | 58 | 77 | 38 |  | Fuel shortage
82 | Sutiakhali 50 MW Solar PP |  | Solar | IPP | 50 | 50 | 50 | 32 | 0 | 50 | 0
83 | Tangail Palli Power Gen 22 MW |  | HFO | IPP | 4*6.7 | 22 | 22 | 6 | 6 | 6 | 12 |  | 10 | Engine prblem
| Bhairob 54.5 MW |  | HFO | IPP | 3*18.2 | 54 | 54 | 0 | 17 | 17 | 17 |  | 37 | Engine prblem
| Mymensingh Area Total |  |  |  |  | 749 | 646 | 187 | 243 | 238.6 | 251 | 182 | 47
84 | Fenchugonj CCPP Phase-1 |  | Gas | PDB | 2*32+1*33 | 97 | 70 | 41 | 39 | 40 | 40 |  | 30 | Machine problem.
85 | Fenchugonj CCPP Phase-2 |  | Gas | PDB | 2*35+1*35 | 104 | 90 | 0 | 0 | 0 | 0 |  | 90 | Machine problem
86 | Kushiara 163 MW CCPP (KP) |  | Gas | IPP | 1*109+1*54 | 163 | 163 | 130 | 163 | 163 | 163
87 | Shajibazar 330 MW CCPP |  | Gas | PDB | 3*110 | 330 | 330 | 0 | 0 | 0 | 0 |  | 330 | Under maint.
88 | Fenchugonj 51 MW PP (Barakatullah) |  | Gas | RPP | 19*2.90 | 51 | 51 | 0 | 0 | 0 | 0 | 51 |  | Gas shortage
89 | Fenchuganj 44 MW (Energyprima) |  | Gas | NENP | 12*3.3+5*2 | 50 | 50 | 0 | 0 | 0 | 0 | 50 |  | Gas shortage
90 | Hobiganj 11 MW PP Cofidence-E |  | Gas | SIPP, REB | 4*2.90 | 11 | 11 | 0 | 2 | 2 | 2 |  | 9 | Engine problem
91 | Shahjibazar GTPP Unit- 8 & 9 |  | Gas | PDB | 2*35 | 70 | 66 | 29 | 32 | 32 | 32
92 | Shahjibazar 86 MW PP (Shahjibazar) |  | Gas | RPP | 32*2.90 | 86 | 86 | 11 | 11 | 10 | 10 | 76 |  | Gas shortage
93 | Shahjibazar 100 MW GTPP |  | Gas | PDB | 1*100 | 100 | 100 | 0 | 0 | 0 | 0
94 | Sylhet 225 MW CCPP |  | Gas | PDB | 1*142+1*89 | 231 | 231 | 134 | 133 | 135 | 135 |  | 96 | ST under maint
95 | Sylhet 20 MW GTPP |  | Gas | PDB | 1*20 | 20 | 20 | 0 | 0 | 0 | 0
| Sylhet 50 MW PP (EPL) |  | Gas | NENP | 27*2 | 0 | 0 | 0 | 0 | 0 | 0 |  |  | Contract Expired
96 | Shahjahanulla 25 MW PP |  | Gas | SIPP, REB | 3*9.34 | 25 | 25 | 10 | 12 | 12 | 12 |  | 13 | Engine problem
97 | Bibiana-II 341 MW CCPP (Summit) |  | Gas | IPP | 1*222+1*119 | 341 | 341 | 310 | 285 | 300 | 300 |  |  | FGMO
98 | Bibiyana-III 400 MW CCPP |  | Gas | PDB | 285*1+134*1 | 400 | 400 | 359 | 346 | 350 | 350 |  |  | FGMO
99 | Sylhet 10MW PP (Desh) |  | Gas | RPP | 6*1.95 | 0 | 0 | 0 | 0 | 0 | 0 |  |  | Contract Expired
100 | Bibiyana South 400 MW |  | Gas | PDB | 400 MW | 383 | 383 | 375 | 350 | 350 | 350 |  |  | FGMO
| Sylhet Area Total |  |  |  |  | 2462 | 2417 | 1399 | 1373 | 1394 | 1394 | 177 | 568
101 | Bheramara GTPP Unit-3 |  | HSD | PDB | 1*20 | 20 | 16 | 0 | 0 | 0 | 0 | 16 |  | Fuel conservation
** | Bheramara (HVDC ) |  | 0 | Imported power | 2*500 | 1000 | 1000 | 887 | 694 | 901 | 707
| Khulna 115 PP MW (KPCL-2) |  | HFO | NENP | 7*17 | 0 | 0 | 0 | 0 | 0 | 0
102 | Faridpur 50 MW Peaking PP |  | HFO | PDB | 8*6.89 | 54 | 54 | 0 | 36 | 30 | 40 |  | 14 | Engine problem
103 | Khulna 225 MW CCPP |  | HSD | NWPGCL | 1*150+1*75 | 230 | 230 | 0 | 0 | 0 | 0 | 230 |  | Fuel shortage
104 | Gopalganj 100 MW Peaking PP |  | HFO | PDB | 16*6.98 | 109 | 109 | 0 | 45 | 0 | 55 |  | 54 | Engine problem
105 | Bheramara 410 MW CCPP |  | Gas | NWPGCL | 1*278+1*132 | 410 | 410 | 173 | 51 | 220 | 230 | 180 |  | Gas shortage
| Noapara 40 MW PP (Khanjahan Ali) |  | HFO | NENP | 5*8.5 | 0 | 0 | 0 | 0 | 0 | 0
| Noapara 100 MW PP (Bangla Trac) |  | HSD | IPP | 70*1.4 | 0 | 0 | 0 | 0 | 0 | 0
106 | Rupsha 105 MW PP (Orion rupsha) |  | HFO | IPP | 6*18.445 | 105 | 105 | 0 | 90 | 70 | 90 | 15 |  | Fuel shortage
107 | Madhumati 100 MW PP |  | HFO | NWPGCL | 6*18 | 105 | 105 | 0 | 0 | 0 | 0 | 105 |  | Fuel shortage
108 | Mongla Orion 100 MW Solar PP |  | Solar | IPP | 100 | 100 | 100 | 97 | 0 | 100 | 0
109 | Khulna 330 MW CCPP (OIL) |  | Gas/HSD | BPDB | 1*220+1*110 | 336 | 336 | 0 | 0 | 0 | 0 | 336 |  | Fuel shortage
110 | Rampal 1320 MW (BIFPCL) |  | Coal | NTPC&BPDB | 617*2 | 1234 | 1234 | 602 | 620 | 630 | 630 |  | 604 | Unit-1 under maint
| Kulna 225 MW CCPP (GAS) |  | Gas | NWPGCL | 0 | 0 | 0 | 0 | 0 | 0 | 0 |  |  | On test.
| Khulna Area Total |  |  |  |  | 3703 | 3699 | 1759 | 1536 | 1951 | 1752 | 882 | 672
111 | Barisal 110 MW PP (Summit ) |  | HFO | IPP | 7*17.076 | 110 | 110 | 0 | 110 | 110 | 110
112 | Bhola 33 MW PP (Venture) |  | Gas | NENP | 1*34.50 | 40 | 10 | 6 | 10 | 10 | 10
113 | Bhola 225 MW CCPP |  | Gas | PDB | 2*63+1*68 | 194 | 194 | 130 | 130 | 135 | 135 |  | 59 | Machine problem
| Bhola 95 MW PP (Aggreko) |  | Gas | QRPP | 96*1.10 | 0 | 0 | 0 | 0 | 0 | 0 |  |  | Contract Expired
114 | Payra 1320 MW |  | Coal | BCPCL | 2*622 | 1244 | 1244 | 1160 | 1244 | 1244 | 1244
115 | Bhola Nutan Biddut BD LTD |  | Gas | IPP | 220 | 220 | 220 | 220 | 220 | 220 | 220
116 | United Payra Power Ltd. |  | HFO | IPP | 8*18.5+1*9.5 | 150 | 150 | 0 | 72 | 17 | 54 | 96 |  | Fuel shortage
117 | Barisal 307 MW |  | Coal | IPP | 307*1 | 307 | 307 | 250 | 250 | 307 | 307
| Barisal 1 MW Solar Plant |  | Solar | BPDB | 1 | 1 | 1 | 0 | 0 | 0 | 0
| Barisal Area Total |  |  |  |  | 2266 | 2236 | 1766 | 2036 | 2043 | 2080 | 96 | 59
118 | Baghabari 71 MW GTPP |  | Gas | PDB | 1*71 | 71 | 71 | 0 | 0 | 0 | 0 | 71 |  | Gas shortage
| Baghabari 100 MW GTPP |  | Gas | PDB | 1*100 | 100 | 100 | 0 | 0 | 0 | 0 | 100 |  | Gas shortage
119 | Baghabari 50 MW Peaking PP |  | HFO | PDB | 6*8.9 | 52 | 52 | 0 | 29 | 30 | 40 |  | 12 | Engine problem
120 | Bera 70 MW Peaking PP |  | HFO | PDB | 9*8.29 | 71 | 71 | 0 | 24 | 0 | 20 |  | 51 | Engine problem
121 | Amnura 50 MW PP(Sinha) |  | HFO | NENP | 7*7.79 | 50 | 28 | 0 | 35 | 28 | 28
122 | Katakhali 50 MW PP (Northern) |  | HFO | QRPP | 6*8.9 | 0 | 0 | 0 | 0 | 0 | 0 |  |  | Contract Expired
123 | Katakhali 50 MW Peaking PP |  | HFO | PDB | 6*8.7 | 50 | 50 | 0 | 42 | 25 | 46
124 | Sirajgonj 225MW CCPP Unit-1 |  | Gas/HSD | NWPGCL | 1*150+1*75 | 210 | 210 | 191 | 0 | 0 | 0 | 210 |  | Gas shortage
125 | Sirajgonj 225MW CCPP Unit-2 |  | Gas/HSD | NWPGCL | 1*150+1*75 | 220 | 220 | 0 | 0 | 0 | 0 | 220 |  | Gas shortage
126 | Sirajgonj 225MW CCPP Unit-3 |  | Gas/HSD | NWPGCL | 1*141 | 220 | 220 | 0 | 0 | 0 | 0 | 220 |  | Gas shortage
127 | Sirajgonj 400 MW CCPP Unit-4 |  | Gas/HSD | SNWPGCL | 1*282+1*132 | 414 | 414 | 396 | 204 | 350 | 414
128 | Santahar 50 MW Peaking PP |  | HFO | PDB | 6*8.7 | 50 | 50 | 0 | 30 | 25 | 30 |  | 20 | Engine problem
| Bogra 22 MW PP (GBB) |  | Gas | RPP | 0 | 0 | 0 | 0 | 0 | 0 | 0 |  |  | Contract Expired
| Bogura 20 MW PP (Energyprima) |  | Gas | NENP | 5*3.3+5*2 | 0 | 0 | 0 | 0 | 0 | 0 |  |  | Contract Expired
129 | Ullapara 11 MW PP (Summit) |  | Gas | SIPP, REB | 4*2.90 | 11 | 11 | 5 | 5 | 5 | 8 |  | 3 | Engine problem
130 | Natore 52 MW PP (Rajlanka) |  | HFO | IPP | 6*8.92 | 52 | 52 | 0 | 0 | 0 | 0 | 52 |  | Fuel shortage
131 | Chapainawabganj 100 MW Peaking PP |  | HFO | PDB | 12*8.924 | 104 | 104 | 40 | 80 | 50 | 90 |  | 14 | Engine problem
| Baghabari 200 MW PP (Paramount) |  | HSD | IPP | 135*1.6 | 0 | 0 | 0 | 0 | 0 | 0 |  |  | Contract Expired
132 | Bagura 113 MW PP (Confidence)-2 |  | HFO | IPP | 6*18.55+7.2 | 113 | 113 | 35 | 113 | 113 | 113
133 | Confidence Power Bogura Unit-1 113 MW |  | HFO | IPP | 6*18.55 | 113 | 113 | 35 | 113 | 113 | 113
134 | Sirajgonj 6.55 MW Solar |  | Solar | NWPGCL | 1*6 | 6 | 6 | 2 | 0 | 6 | 0
** | Adani Power Jharkhanda Ltd |  | Coal | Imported power | 748*2 | 1496 | 1496 | 1514 | 1515 | 1496 | 1496
135 | Sirajganj 68 MW Solar Park |  | Solar | IPP | 68 | 68 | 68 | 44 | 0 | 20 | 0
| Rajshahi Area Total |  |  |  |  | 3471 | 3449 | 2262 | 2190 | 2261 | 2398 | 873 | 100
136 | Barapukuria TPP Unit-1 |  | Coal | PDB | 1*125 | 125 | 85 | 61 | 60 | 60 | 60 |  | 25 | Machine problem
| Barapukuria TPP Unit-2 |  | Coal | PDB | 1*125 | 125 | 85 | 0 | 0 | 0 | 0 |  | 85 | Under maint
137 | Barapukuria 275 MW TPP Unit-3 |  | Coal | PDB | 1*275 | 274 | 274 | 0 | 0 | 0 | 0 |  | 274 | Under maint.
138 | Rangpur 20 MW GTPP |  | HSD | PDB | 1*20 | 20 | 20 | 0 | 0 | 0 | 0 | 20
139 | Saidpur 20 MW GTPP |  | HSD | PDB | 1*20 | 20 | 20 | 0 | 0 | 0 | 0 | 20
140 | Rangpur 113 MW PP (Confidence) |  | HFO | IPP | 9*6.984+7*7.015+3.15*2 | 113 | 113 | 34 | 99 | 35 | 99 |  | 14 | Engine problem
141 | Sympa Solar Power 8MW |  | Solar | IPP | 8 MW | 8 | 8 | 4 | 0 | 8 | 0
142 | Energypac Power Venture Thakurgaon Ltd. |  | HFO | IPP | 115 | 115 | 115 | 35 | 115 | 115 | 115
143 | Intraco Solar 30 MW |  | Solar | IPP | 1*30 | 30 | 30 | 32 | 0 | 30 | 0
144 | Teesta Solar Limited |  | Solar | BPCL | 16*12.5 | 200 | 200 | 181 | 0 | 170 | 0
| Rangpur Area Total |  |  |  |  | 1030 | 950 | 347 | 274 | 418 | 274 | 40 | 398
| Total |  |  |  |  | 27791 | 27086 | 12911 | 14107 | 14426.6 | 15004 | 6232 | 3884
A. |  | 2024-09-04 | (Yesterday) |  |  |  |  | Wednesday
1 | Highest Generation : |  |  | 14107 | MW at | 21:00 | hrs | 11 Evening Peak Hour : | [5 empty] | 21:00 | hrs.
2 | Minimum Generation : |  |  | 11709 | MW at | 7:00 | hrs | 12 Max. Demand (Generation end) at evening peak hour : | [5 empty] | 15350 | MW
3 | Day peak Generation : |  |  | 12911 | MW at | 12:00 | hrs | 13 Max. Demand (Substation end) at evening peak hour : | [5 empty] | 14614.83 | MW
4 | Evening peak Generation : |  |  | 14107 | MW at | 21:00 | hrs | 14 Load Shed (Substation end) at evening peak hour : | [5 empty] | 1187 | MW
5 | Total Energy Generation : |  | 310.9965 | MKWHr | By Solar | 2.3014 | MKWHr
| By Gas : | 117.1461 | MKWHr |  | By Oil: | 47.1897 | MKWHr | 15. Area wise Demand (S/S end), Supply (S/S end) & | [5 empty] | 16. Hourly Load Shed during
| By Coal : | 82.3856 | MKWHr |  | By Hydro: | 5.1756 | MKWHr | Load Shed (S/S end) at Evening peak hour in MW : | [5 empty] | Evening Peak hours :
| By Adani: | 35.2356 | MKWHr |  | By Wind: | 0.06192 | MKWHr | Area | Demand | Supply |  | Loadshed |  | Time |  | Loadshed
6 | Generation Shortfall : |  | For Fuel Limitation = |  |  | 6232 | MW | Dhaka | 5164.03 | 4864.03 |  | 300 |  | 18:00 |  | 502
|  |  | For Plants S/D or M/C prob = |  |  | 3884 | MW | Chittagong | 1317 | 1317 |  | 0 |  | 19:00 |  | 1062.915
|  |  | Total = |  |  | 10116 | MW | Khulna | 1815 | 1738 |  | 77 |  | 19:30 |  | 1146.955
7 | Total Gas Supplied : |  | 861.18 | MMCFD | **Import Adani: | Taka | 232907553.96 | Rajshahi | 1517.8 | 1377.8 |  | 140 |  | 20:00 |  | 1158.415
8 | Fuel Cost : | i) Gas : | Taka | 346481276.274 | ii) Oil : | Taka | 857488012.2 | Comilla | 1441 | 1181 |  | 260 |  | 21:00 |  | 1187.065
|  | iii) Coal : | Taka | 557001996.03 | Total | Taka | 1993878838.464 | Mymensingh | 1218 | 1028 |  | 190 |  | 22:00 |  | 1318
9 | Power flow through E-W Interconnectors : |  |  |  | i) Energy | 8362.2 | MKWHr. | Sylhet | 657 | 567 |  | 90 |  | 23:00 |  | 1359.92
| ii) During Peak Demand : |  |  | 480 | MW (W to E) at | 21:00 | hrs | Barisal | 480 | 480 |  | 0 |  | 24:00 |  | 1482
| iii) Maximum : |  |  | 450 | MW at | 20:00 | hrs | Rangpur | 1005 | 875 |  | 130
10 | Maximum Temperature in Dhaka was |  |  |  | 35.5°C |  |  | Total | 14614.83 | 13427.83 |  | 1187
B. |  | 2024-09-05 | (Today) |  |  |  | Thursday |  |  | Probable max. temperature in Dhaka |  |  | 35.5°C
Forecast
1 | Maximum Demand* Evening (Generation end) |  |  |  | 15600 | MW |  | 6 Total Load Shed forecast (Substation end) : |  |  |  |  | 564.135 | MW
2 | Maximum Generation (Generation end) |  |  |  | 15004 | MW |  | 7 Area wise Load Shed forecast (Substation end) :
3 | Maximum Demand* Day (Generation end) |  |  |  | 14000 | MW
4 | Reserve(Generation end) |  |  |  | - | MW |  | Dhaka | Chittagong | Khulna | Rajshahi | Comilla | Mymensingh | Sylhet | Barisal | Rangpur
5 | Total Energy Generation |  |  |  | 343.9105 | MKWHr |  | MW | MW | MW | MW | MW | MW | MW | MW | MW
6 | Actual Minimum Generation up to 8:00 hrs. |  |  |  | 11990 | MW at | 8:00 | 134 | 58.112 | 89.9264 | 86.0127 | 66.763 | 53.8281 | 25.7094 | 0 | 49.7834
* Import Through HVDC C/B Interconnector : |  |  |  |  | i) Energy | 19.9549 | MKWHr. | ii) HVDC Flow at Peak Time |  | 694 | MW at | 21:00 | hrs.
* Import Through Comilla C/B Interconnector : |  |  |  |  | i) Energy | 1.5456 | MKWHr. | iii) Maximum HVDC Flow : |  | 888 | MW at | 4:00 | hrs.
* Import Through Adani : |  |  |  |  | i) Energy | 35.2356 | MKWHr.
*Cost for HVDC, Tripura & Solar energy is not usually included in the total fuel cost.
Water Level of Kaptai Lake at 06:00 hr (ft): |  |  |  |  | (a) Yesterday : | 108.41 |  | (b) Today: | 108.45 |  | (c) Rule Curve: |  | 99.92
|  |  |  | Sub Divisional Engineer | [6 empty] | Executive Engineer
|  |  |  | Network Operation Division | [6 empty] | Network Operation Division

## YesterdayGen
2024-09-04 | [21 empty] | BR
Plant Name | Ghorasal TPP (Unit-1&2) | Ghorasal Repowered CCPP:Unit-3 (GT | Ghorasal Repowered CCPP Unit-4 | Ghorasal TPP Unit-5 | Ghorasal 365 MW CCPP Unit-7 | Ghorashal 108 MW PP (Regent) | Ghorashal 78.5 MW PP(MAX) | Haripur 412 MW CCPP | Haripur 360 MW CCPP(HPL) | Plant Removed | Haripur GTPP | Meghnaghat 450 MW CCPP(MPL) | Meghnaghat CCPP(Summit) | Meghnaghat 100 MW(IEL) | Madanganj 102 PP(Summit) | Madanganj-55 MW PP(Summit) | Siddhirganj 335 MW CCPP | 210 MW Siddhirgonj TPP | Siddhirgonj 2*120 MW GTPP | Siddhirganj 100 PP(Dutch Bangla) | Gagnagar 102 MW PP (Digital Power) | Kodda 150 MW PP | Keraniganj 100 MW PP (Powerpac) | Bosila 108 MW PP(CLC) | Pagla (DPA ) | Katpotti 52 MW PP (Sinha) | Kamalaghat 54 MW PP(Banco Energy) | Manikganj 55 MW PP (Northern) | Nababganj 55 MW PP (Southern power ) | Narshingdi 22 MW PP (Doreen) | Summit Ashulia | Summit Madhabdi | Maona 33 MW PP(Summit) | Rupganj 33 MW PP(Summit) | Gazipur 52 MW PP | Tongi 80 MW GTPP | Karnaphuli Hydro PP Unit-1, 2 & 3 | Karnaphuli Hydro PP Unit-4 & 5 | Chattogram TPP-1 | Chattogram TPP-2 | Raozan 25 MW PP | Sikalbaha 225MW CCPP (Gas) | Sikalbaha 225MW CCPP(Oil) | Sikalbaha 150MW GTPP | Sikalbaha 150MW GTPP(Oil) | Plant Removed | Tangail Palli Power Gen 22 MW | Hathazari 100 MW peaking PP | Dohazari -Kalaish 100 MW Peaking | Juldah 100 MW Unit-1 (Acorn) | Chattogram 108 MW PP (ECPV) | Patenga 50MW PP (Baraka) | Barabkunda 22 MW PP (Regent) | Malancha, Ctg. EPZ (United) | Ashuganj TPP Unit- 3 | Ashuganj TPP Unit- 4 | Ashuganj TPP Unit- 5 | Ashuganj 450 MW CCPP(North) | Ashuganj 450 MW CCPP(South) | Ashuganj 225 MW CCPP | Ashuganj 195 MW PP (APSCL-United) | Chandpur 150 MW CCPP | Ashuganj 50 MW PP | Ashuganj 55 MW PP (Precision) | Ashuganj 53MW PP (United) | Ashuganj 51 MW PP (Midland) | B.Baria (Aggreko) 85MW | Titas 50 MW Peaking PP | Jangalia 52 MW PP (Lakdanavi) | Feni 22 MW PP (Doreen) | Feni 11 MW PP (Doreen) | Jangalia 33 MW PP (Summit) | Cumilla 25 MW PP (Summit) | Impoprt (Tripura) | RPCL 210MW CCPP | Jamalpur 95 MW PP(Powerpac) | Tangail 22 MW PP (Doreen) | Sarishabari 3 MW Solar Plant | Fenchugonj CCPP Phase-1 | Fenchugonj CCPP Phase-2 | Fenchugonj 51 MW PP (Barakatullah) | Fenchuganj 44 MW (Energyprima) | Kushiara 163 MW CCPP (KP) | Shajibazar 330 MW CCPP | Shahjibazar GTPP Unit- 8 & 9 | Shahjibazar 86 MW PP (Shahjibazar) | Shahjibazar 50MW PP (EPL) | Sylhet 225 MW CCPP | Sylhet 20 MW GTPP | Sylhet 50 MW PP (EPL) | Sylhet 10MW PP (Desh) | Bibiana-II 341 MW CCPP (Summit) | Shahjahanulla 25 MW PP | Hobiganj 11 MW PP Cofidence-E | Daudkandi 200 MW PP (B.Trac) | Kodda 300 MW PP Unit-2 (Summit) | Keranigonj 300 MW PP (APR) | Bramhangoan 100 MW PP (Aggreko) | Mymensingh 200 MW PP (United) | Aurahati 100MW PP (Aggreko) | Kodda 149 MW PP Unit-1 (Summit) | Teknaf 20MW PP (Solartech) | Juldah 100 MW PP Unit-3 (Acorn) | Chandpur 200 MW (Desh energy) | Ashuganj 150 MW PP (Midland) | Bibiyana-III 400 MW CCPP | Jamalpur 115 MW PP (United) | Gazipur 100 MW PP | Sikalbaha 105 MW PP (Baraka Sikalbaha) | Kaptai 7 MW Solar PP | Anwara 300 MW PP (United) | Jodiac Power | Karnaphuli Power Ltd. | Feni Lanka Power | Chowmuhani 113 MW | Juldah unit-2 (Acorn) | Bibiyana South 400 MW | Meghnaghat 104 MW PP (OPCL) | Sutiakhali 50 MW Solar PP | Manikgonj 162MW PP(MPGL) | Anlima Energy Ltd. | Shahjibazar 100 MW GTPP | Bhairob 54.5 MW | Spectra Solar Plant Ltd. | Chandpur 115(Doreen) | Kanchan Purbachal Power Generation Ltd. | Ashuganj 420 MW CCPP(East) | Mirsharai 150 MW (Oil) | Mirsharai 150 MW (Gas) | SS Power I | Cox's Bazar Wind | Matarbari 2*600 MW (CPGCL) | Meghnaghat Unique power | Summit Meghanghat-2 589 MW(Gas) | Sonagazi 75 MW Solar Plant | Meghnaghat (Reliance) 718MW CCPP | EasternBlank | Bheramara (HVDC ) | Bheramara GTPP Unit-3 | Bheramara 410 MW CCPP | Khulna 115 MW PP (KPCL-1 & 3) | Khulna 115 PP MW (KPCL-2) | Khulna 225 MW CCPP | Khulna 60MW | Khulna (Aggreeco) 55MW | Faridpur 50 MW Peaking PP | Gopalganj 100 MW Peaking PP | Noapara 40 MW PP (Khanjahan Ali) | Bhola 225 MW CCPP | Bhola 33 MW PP (Venture) | Barisal 110 MW PP (Summit ) | Barisal GT PP Unit-1& 2 | Baghabari 100 MW GTPP | Baghabari 71 MW GTPP | Baghabari 50 MW Peaking PP | Bera 70 MW Peaking PP | Chapainawabganj 100 MW Peaking PP | Amnura 50 MW PP(Sinha) | Katakhali 50 MW PP (Northern) | Katakhali 50 MW Peaking PP | Natore 52 MW PP (Rajlanka) | Santahar 50 MW Peaking PP | Bogra 22 MW PP (GBB) | Bogura 20 MW PP (Energyprima) | Ullapara 11 MW PP (Summit) | Barapukuria TPP Unit-1 | Barapukuria TPP Unit-2 | Barapukuria 275 MW TPP Unit-3 | Rangpur 20 MW GTPP | Saidpur 20 MW GTPP | Sirajgonj 225MW CCPP Unit-1 (Gas) | Sirajgonj 225MW CCPP Unit-1(Oil) | Sirajgonj 225 MW CCPP Unit-2 (Gas) | Sirajgonj 225 MW CCPP Unit-2 (Oil) | Bhola 95 MW PP (Aggreko) | Noapara 100 MW PP (Bangla Trac) | Sirajgonj 225MW CCPP Unit-3 (Gas) | Sirajgonj 225MW CCPP Unit-3 (Oil) | Sirajgonj 400 MW CCPP Unit-4 | Rupsha 105 MW PP (Orion rupsha) | Baghabari 200 MW PP (Paramount) | Bagura 113 MW PP (Confidence)-2 | Madhumati 100 MW PP | Rangpur 113 MW PP (Confidence) | Sirajgonj 400MW CCPP Unit-4 (Oil) | Sympa Solar Power 8MW | Confidence Power Bogura Unit-1 113 MW | Payra 1320 MW | Bhola Nutan Biddut BD LTD (GAS) | Bhola Nutan Biddut BD LTD (OIL) | United Payra Power Ltd. | Sirajgonj 6.55 MW Solar | Mongla Orion 100 MW Solar PP | Energypac Power Venture Thakurgaon Ltd. | Khulna 330 MW CCPP (OIL) | Khulna 330 MW CCPP (GAS) | Rampal 1320 MW (BIFPCL) | Intraco Solar 30 MW | Barisal 307 MW | Adani Power Jharkhanda Ltd | Teesta Solar Limited | Kulna 225 MW CCPP (GAS) | Barisal 1 MW Solar Plant | Sirajganj 68 MW Solar Park | WesternBlank | Eastern Grid Total | Western Grid Total | Total (MW) | Gas (Public) | HVDC | Gas (Private) | HSD (Private) | HFO (Private) | Coal | Hydro | HSD (Public) | HFO (Public) | Tripura | Adani | Solar | Wind | Shortage | Water Level
1:00 | 0 | 0 | 0 | 0 | 0 | 0 | 0 | 405 | 0 |  | 0 | 450 | 0 | 0 | 0 | 45 | 333 | 0 | 0 | 0 | 33 | 32 | 0 | 0 | 0 | 0 | 17 | 35 | 55 | 0 | 17 | 23 | 33 | 11 | 0 | 0 | 134 | 80 | 0 | 0 | 8 | 192 | 0 | 0 | 0 |  | 0 | 48 | 68 | 0 | 0 | 0 | 0 | 37 | 0 | 0 | 0 | 300 | 240 | 137 | 0 | 50 | 37 | 20 | 0 | 51 | 0 | 0 | 8 | 0 | 0 | 0 | 18 | 70 | 17 | 0 | 0 | 0 | 40 | 0 | 0 | 0 | 163 | 0 | 31 | 11 | 0 | 135 | 0 | 0 | 0 | 305 | 12 | 0 | 0 | 145 | 0 | 0 | 97 | 0 | 78 | 0 | 50 | 103 | 7 | 328 | 49 | 17 | 51 | 0 | 50 | 0 | 17 | 0 | 42 | 50 | 346 | 52 | 0 | 54 | 35 | 0 | 0 | 0 | 48 | 0 | 230 | 17 | 0 | 602 | 0 | 602 | 0 | 0 | 0 | 0 |  | 698 | 0 | 164 | 0 | 0 | 0 | 0 | 0 | 37 | 37 | 0 | 134 | 10 | 110 | 0 | 0 | 0 | 37 | 21 | 0 | 0 | 0 | 26 | 0 | 0 | 0 | 0 | 5 | 60 | 0 | 0 | 0 | 0 | 189 | 0 | 0 | 0 | 0 | 0 | 0 | 0 | 414 | 88 | 0 | 113 | 0 | 49 | 0 | 0 | 100 | 1244 | 220 | 0 | 17 | 0 | 0 | 115 | 0 | 0 | 623 | 0 | 307 | 1467 | 0 | 0 | 0 | 0 |  | 6771 | 6285 | 13056 | 3427 | 698 | 1681 | 0 | 1738 | 3438 | 214 | 0 | 323 | 70 | 1467 | 0 | 0 | 1188.02 | 108.46
2:00 | 0 | 0 | 0 | 0 | 0 | 0 | 0 | 410 | 0 |  | 0 | 450 | 0 | 0 | 0 | 55 | 333 | 0 | 0 | 0 | 33 | 16 | 0 | 0 | 0 | 0 | 17 | 35 | 55 | 0 | 17 | 23 | 33 | 12 | 0 | 0 | 133 | 80 | 0 | 0 | 8 | 178 | 0 | 0 | 0 |  | 0 | 48 | 68 | 0 | 0 | 0 | 0 | 37 | 0 | 0 | 0 | 300 | 240 | 134 | 0 | 70 | 37 | 20 | 0 | 51 | 0 | 0 | 8 | 0 | 0 | 0 | 18 | 72 | 17 | 0 | 0 | 0 | 40 | 0 | 0 | 0 | 120 | 0 | 31 | 11 | 0 | 135 | 0 | 0 | 0 | 290 | 12 | 0 | 0 | 148 | 0 | 0 | 97 | 0 | 53 | 0 | 50 | 103 | 5 | 329 | 49 | 17 | 51 | 0 | 52 | 0 | 17 | 0 | 38 | 50 | 346 | 52 | 0 | 54 | 35 | 0 | 0 | 0 | 53 | 0 | 230 | 17 | 0 | 603 | 0 | 604 | 0 | 0 | 0 | 0 |  | 698 | 0 | 165 | 0 | 0 | 0 | 0 | 0 | 37 | 37 | 0 | 80 | 10 | 110 | 0 | 0 | 0 | 37 | 21 | 0 | 0 | 0 | 26 | 0 | 0 | 0 | 0 | 5 | 61 | 0 | 0 | 0 | 0 | 189 | 0 | 0 | 0 | 0 | 0 | 0 | 0 | 414 | 90 | 0 | 113 | 0 | 49 | 0 | 0 | 95 | 1244 | 220 | 0 | 17 | 0 | 0 | 115 | 0 | 0 | 623 | 0 | 307 | 1416 | 0 | 0 | 0 | 0 |  | 6700 | 6179 | 12879 | 3384 | 698 | 1623 | 0 | 1724 | 3442 | 213 | 0 | 307 | 72 | 1416 | 0 | 0 | 879.555 | 108.45
3:00 | 0 | 0 | 0 | 0 | 0 | 0 | 0 | 408 | 0 |  | 0 | 450 | 0 | 0 | 0 | 55 | 332 | 0 | 0 | 0 | 33 | 16 | 0 | 0 | 0 | 0 | 17 | 35 | 35 | 0 | 17 | 23 | 33 | 12 | 0 | 0 | 133 | 80 | 0 | 0 | 0 | 170 | 0 | 0 | 0 |  | 0 | 8 | 34 | 0 | 0 | 0 | 0 | 38 | 0 | 0 | 0 | 300 | 240 | 134 | 0 | 70 | 37 | 20 | 0 | 51 | 0 | 0 | 8 | 0 | 0 | 0 | 18 | 68 | 18 | 0 | 0 | 0 | 40 | 0 | 0 | 0 | 120 | 0 | 31 | 11 | 0 | 135 | 0 | 0 | 0 | 295 | 12 | 0 | 0 | 145 | 0 | 0 | 97 | 0 | 53 | 0 | 50 | 103 | 7 | 336 | 49 | 17 | 51 | 0 | 52 | 0 | 17 | 0 | 38 | 50 | 346 | 52 | 0 | 54 | 35 | 0 | 0 | 0 | 65 | 0 | 230 | 17 | 0 | 603 | 0 | 608 | 0 | 0 | 0 | 0 |  | 886 | 0 | 165 | 0 | 0 | 0 | 0 | 0 | 0 | 3 | 0 | 80 | 10 | 64 | 0 | 0 | 0 | 37 | 0 | 0 | 0 | 0 | 0 | 0 | 0 | 0 | 0 | 5 | 61 | 0 | 0 | 0 | 0 | 189 | 0 | 0 | 0 | 0 | 0 | 0 | 0 | 350 | 90 | 0 | 113 | 0 | 42 | 0 | 0 | 95 | 1244 | 220 | 0 | 17 | 0 | 0 | 115 | 0 | 0 | 622 | 0 | 267 | 1373 | 0 | 0 | 0 | 0 |  | 6612 | 6048 | 12660 | 3381 | 886 | 1565 | 0 | 1654 | 3405 | 213 | 0 | 115 | 68 | 1373 | 0 | 0 | 611.2 | 108.44
4:00 | 0 | 0 | 0 | 0 | 0 | 0 | 0 | 408 | 0 |  | 0 | 450 | 0 | 0 | 0 | 55 | 333 | 0 | 0 | 0 | 33 | 16 | 0 | 0 | 0 | 0 | 17 | 35 | 35 | 0 | 17 | 23 | 33 | 12 | 0 | 0 | 133 | 80 | 0 | 0 | 0 | 171 | 0 | 0 | 0 |  | 0 | 8 | 34 | 0 | 0 | 0 | 0 | 38 | 0 | 0 | 0 | 300 | 240 | 134 | 0 | 70 | 37 | 20 | 0 | 51 | 0 | 0 | 8 | 0 | 0 | 0 | 18 | 66 | 18 | 0 | 0 | 0 | 40 | 0 | 0 | 0 | 120 | 0 | 31 | 11 | 0 | 135 | 0 | 0 | 0 | 305 | 12 | 0 | 0 | 145 | 0 | 0 | 97 | 0 | 53 | 0 | 50 | 103 | 5 | 335 | 49 | 17 | 51 | 0 | 52 | 0 | 17 | 0 | 38 | 50 | 346 | 52 | 0 | 54 | 35 | 0 | 0 | 0 | 65 | 0 | 230 | 17 | 0 | 603 | 0 | 605 | 0 | 0 | 0 | 0 |  | 888 | 0 | 175 | 0 | 0 | 0 | 0 | 0 | 0 | 0 | 0 | 80 | 9 | 64 | 0 | 0 | 0 | 37 | 0 | 0 | 0 | 0 | 0 | 0 | 0 | 0 | 0 | 5 | 61 | 0 | 0 | 0 | 0 | 188 | 0 | 0 | 0 | 0 | 0 | 0 | 0 | 350 | 72 | 0 | 113 | 0 | 42 | 0 | 0 | 95 | 1244 | 220 | 0 | 17 | 0 | 0 | 115 | 0 | 0 | 623 | 0 | 250 | 1363 | 0 | 0 | 0 | 0 |  | 6616 | 6011 | 12627 | 3391 | 888 | 1574 | 0 | 1634 | 3386 | 213 | 0 | 112 | 66 | 1363 | 0 | 0 | 547.215 | 108.43
5:00 | 0 | 0 | 0 | 0 | 0 | 0 | 0 | 409 | 0 |  | 0 | 450 | 0 | 0 | 0 | 55 | 335 | 0 | 0 | 0 | 33 | 16 | 0 | 0 | 0 | 0 | 17 | 0 | 0 | 0 | 17 | 23 | 33 | 12 | 0 | 0 | 132 | 80 | 0 | 0 | 0 | 171 | 0 | 0 | 0 |  | 0 | 8 | 34 | 0 | 0 | 0 | 0 | 38 | 0 | 0 | 0 | 300 | 240 | 142 | 0 | 70 | 37 | 20 | 0 | 51 | 0 | 0 | 8 | 0 | 0 | 0 | 18 | 66 | 20 | 0 | 0 | 0 | 40 | 0 | 0 | 0 | 120 | 0 | 31 | 11 | 0 | 135 | 0 | 0 | 0 | 300 | 12 | 0 | 0 | 145 | 0 | 0 | 97 | 0 | 53 | 0 | 50 | 103 | 7 | 335 | 49 | 17 | 51 | 0 | 52 | 0 | 17 | 0 | 38 | 50 | 346 | 52 | 0 | 54 | 35 | 0 | 0 | 0 | 59 | 0 | 230 | 17 | 0 | 602 | 0 | 603 | 0 | 0 | 0 | 0 |  | 888 | 0 | 175 | 0 | 0 | 0 | 0 | 0 | 0 | 0 | 0 | 80 | 10 | 64 | 0 | 0 | 0 | 0 | 0 | 0 | 0 | 0 | 0 | 0 | 0 | 0 | 0 | 5 | 61 | 0 | 0 | 0 | 0 | 188 | 0 | 0 | 0 | 0 | 0 | 0 | 0 | 350 | 35 | 0 | 50 | 0 | 42 | 0 | 0 | 50 | 1244 | 220 | 0 | 17 | 0 | 0 | 94 | 0 | 0 | 624 | 0 | 250 | 1360 | 0 | 0 | 0 | 0 |  | 6546 | 5807 | 12353 | 3404 | 888 | 1570 | 0 | 1394 | 3384 | 212 | 0 | 75 | 66 | 1360 | 0 | 0 | 522.385 | 108.42
6:00 | 0 | 0 | 0 | 0 | 0 | 0 | 0 | 409 | 0 |  | 0 | 450 | 0 | 0 | 0 | 15 | 335 | 0 | 0 | 0 | 33 | 16 | 0 | 0 | 0 | 0 | 17 | 0 | 0 | 0 | 17 | 23 | 33 | 12 | 0 | 0 | 132 | 80 | 0 | 0 | 0 | 163 | 0 | 0 | 0 |  | 0 | 8 | 34 | 0 | 0 | 0 | 0 | 38 | 0 | 0 | 0 | 300 | 240 | 137 | 0 | 70 | 37 | 20 | 0 | 51 | 0 | 0 | 8 | 0 | 0 | 0 | 18 | 62 | 20 | 0 | 0 | 0 | 40 | 0 | 0 | 0 | 120 | 0 | 31 | 11 | 0 | 136 | 0 | 0 | 0 | 295 | 12 | 0 | 0 | 0 | 0 | 0 | 97 | 0 | 53 | 1 | 25 | 103 | 5 | 335 | 49 | 17 | 17 | 0 | 15 | 0 | 17 | 0 | 39 | 25 | 346 | 52 | 1 | 54 | 32 | 0 | 0 | 0 | 48 | 0 | 230 | 17 | 0 | 605 | 0 | 606 | 0 | 0 | 7 | 0 |  | 887 | 0 | 175 | 0 | 0 | 0 | 0 | 0 | 0 | 0 | 0 | 80 | 9 | 0 | 0 | 0 | 0 | 0 | 0 | 0 | 0 | 0 | 0 | 0 | 0 | 0 | 0 | 5 | 60 | 0 | 0 | 0 | 0 | 188 | 0 | 0 | 0 | 0 | 0 | 0 | 0 | 350 | 0 | 0 | 35 | 0 | 35 | 0 | 0 | 35 | 1244 | 220 | 0 | 0 | 0 | 1 | 54 | 0 | 0 | 630 | 0 | 250 | 1363 | 3 | 0 | 0 | 0 |  | 6219 | 5624 | 11843 | 3392 | 887 | 1564 | 0 | 880 | 3395 | 212 | 0 | 75 | 62 | 1363 | 13 | 0 | 484.185 | 108.41
7:00 | 0 | 0 | 0 | 0 | 0 | 0 | 0 | 410 | 0 |  | 0 | 450 | 0 | 0 | 0 | 15 | 332 | 0 | 0 | 0 | 33 | 16 | 0 | 0 | 0 | 0 | 17 | 0 | 0 | 0 | 17 | 23 | 33 | 12 | 2 | 0 | 133 | 80 | 0 | 0 | 0 | 165 | 0 | 0 | 0 |  | 3 | 8 | 34 | 0 | 0 | 0 | 0 | 33 | 0 | 0 | 0 | 300 | 240 | 132 | 0 | 70 | 37 | 20 | 0 | 51 | 0 | 0 | 8 | 0 | 0 | 0 | 18 | 60 | 18 | 0 | 0 | 0 | 40 | 0 | 0 | 0 | 120 | 0 | 30 | 11 | 0 | 136 | 0 | 0 | 0 | 280 | 12 | 0 | 0 | 0 | 0 | 0 | 97 | 0 | 53 | 4 | 25 | 103 | 6 | 336 | 49 | 17 | 17 | 1 | 15 | 0 | 17 | 0 | 37 | 20 | 346 | 52 | 3 | 54 | 17 | 0 | 0 | 7 | 48 | 0 | 230 | 17 | 0 | 614 | 0 | 606 | 0 | 0 | 28 | 0 |  | 888 | 0 | 175 | 0 | 0 | 0 | 0 | 0 | 0 | 0 | 0 | 80 | 8 | 0 | 0 | 0 | 0 | 0 | 0 | 0 | 0 | 0 | 0 | 0 | 0 | 0 | 0 | 5 | 59 | 0 | 0 | 0 | 0 | 188 | 0 | 0 | 0 | 0 | 0 | 0 | 0 | 300 | 0 | 0 | 0 | 0 | 34 | 0 | 1 | 0 | 1244 | 220 | 0 | 0 | 1 | 21 | 0 | 0 | 0 | 626 | 2 | 250 | 1363 | 19 | 0 | 0 | 7 |  | 6218 | 5491 | 11709 | 3385 | 888 | 1493 | 0 | 739 | 3399 | 213 | 0 | 75 | 60 | 1363 | 94 | 0 | 325.655 | 108.4
8:00 | 0 | 0 | 0 | 0 | 0 | 0 | 0 | 384 | 0 |  | 0 | 400 | 0 | 0 | 0 | 15 | 300 | 0 | 0 | 0 | 33 | 16 | 0 | 0 | 0 | 0 | 17 | 8 | 0 | 0 | 16 | 23 | 33 | 11 | 8 | 0 | 134 | 80 | 0 | 0 | 0 | 181 | 0 | 0 | 0 |  | 6 | 8 | 34 | 0 | 0 | 0 | 0 | 11 | 0 | 0 | 0 | 300 | 240 | 128 | 0 | 70 | 37 | 19 | 0 | 51 | 0 | 0 | 8 | 0 | 0 | 0 | 18 | 58 | 16 | 0 | 0 | 1 | 40 | 0 | 0 | 0 | 120 | 0 | 30 | 11 | 0 | 137 | 0 | 0 | 0 | 290 | 12 | 2 | 0 | 0 | 0 | 0 | 97 | 0 | 58 | 9 | 25 | 102 | 5 | 336 | 49 | 17 | 17 | 3 | 15 | 0 | 17 | 0 | 38 | 25 | 346 | 52 | 6 | 54 | 17 | 0 | 0 | 10 | 49 | 0 | 230 | 17 | 0 | 612 | 0 | 606 | 0 | 0 | 44 | 0 |  | 888 | 0 | 180 | 0 | 0 | 0 | 0 | 0 | 0 | 0 | 0 | 80 | 5 | 0 | 0 | 0 | 0 | 0 | 0 | 0 | 0 | 0 | 0 | 0 | 0 | 0 | 0 | 5 | 60 | 0 | 0 | 0 | 0 | 190 | 0 | 0 | 0 | 0 | 0 | 0 | 0 | 270 | 0 | 0 | 0 | 0 | 34 | 0 | 2 | 0 | 1220 | 220 | 0 | 0 | 2 | 50 | 0 | 0 | 0 | 632 | 10 | 250 | 1365 | 64 | 0 | 0 | 24 |  | 6162 | 5551 | 11713 | 3345 | 888 | 1397 | 0 | 766 | 3380 | 214 | 0 | 75 | 58 | 1365 | 225 | 0 | 417.335 | 108.4
9:00 | 0 | 0 | 0 | 0 | 0 | 0 | 0 | 382 | 0 |  | 0 | 450 | 0 | 0 | 0 | 15 | 326 | 0 | 0 | 0 | 33 | 16 | 0 | 0 | 0 | 0 | 17 | 35 | 0 | 0 | 16 | 23 | 33 | 6 | 10 | 0 | 134 | 80 | 0 | 0 | 0 | 216 | 0 | 0 | 0 |  | 4 | 8 | 34 | 0 | 0 | 0 | 0 | 3 | 0 | 0 | 0 | 300 | 240 | 132 | 0 | 70 | 36 | 5 | 0 | 51 | 0 | 0 | 8 | 0 | 0 | 0 | 18 | 54 | 10 | 0 | 0 | 1 | 41 | 0 | 0 | 0 | 120 | 0 | 30 | 11 | 0 | 137 | 0 | 0 | 0 | 310 | 12 | 2 | 0 | 0 | 0 | 0 | 97 | 0 | 96 | 15 | 25 | 98 | 6 | 336 | 49 | 17 | 17 | 3 | 15 | 0 | 17 | 0 | 38 | 25 | 376 | 50 | 19 | 54 | 17 | 0 | 0 | 21 | 50 | 0 | 230 | 17 | 0 | 612 | 0 | 607 | 0 | 0 | 58 | 0 |  | 888 | 0 | 179 | 0 | 0 | 0 | 0 | 0 | 0 | 0 | 0 | 80 | 6 | 0 | 0 | 0 | 0 | 0 | 0 | 0 | 0 | 0 | 0 | 0 | 0 | 0 | 0 | 5 | 61 | 0 | 0 | 0 | 0 | 190 | 0 | 0 | 0 | 0 | 0 | 0 | 0 | 270 | 0 | 0 | 0 | 0 | 34 | 0 | 2 | 0 | 1200 | 220 | 0 | 0 | 2 | 63 | 26 | 0 | 0 | 630 | 21 | 250 | 1360 | 155 | 0 | 0 | 30 |  | 6394 | 5672 | 12066 | 3426 | 888 | 1446 | 0 | 853 | 3360 | 214 | 0 | 75 | 54 | 1360 | 390 | 0 | 462.22 | 108.4
10:00 | 0 | 0 | 0 | 0 | 0 | 0 | 0 | 400 | 0 |  | 0 | 450 | 0 | 0 | 0 | 40 | 327 | 0 | 0 | 0 | 33 | 16 | 0 | 0 | 0 | 0 | 17 | 35 | 0 | 0 | 16 | 23 | 33 | 10 | 17 | 0 | 134 | 80 | 0 | 0 | 0 | 216 | 0 | 0 | 0 |  | 6 | 8 | 32 | 0 | 0 | 0 | 0 | 4 | 0 | 0 | 0 | 300 | 240 | 137 | 0 | 50 | 28 | 5 | 0 | 51 | 0 | 0 | 0 | 0 | 0 | 0 | 18 | 54 | 10 | 0 | 0 | 1 | 41 | 0 | 0 | 0 | 163 | 0 | 29 | 11 | 0 | 137 | 0 | 0 | 0 | 310 | 12 | 2 | 0 | 30 | 0 | 0 | 97 | 0 | 97 | 18 | 25 | 103 | 5 | 335 | 49 | 17 | 21 | 5 | 40 | 0 | 17 | 0 | 32 | 25 | 370 | 50 | 29 | 72 | 17 | 0 | 0 | 33 | 49 | 0 | 230 | 36 | 0 | 563 | 0 | 605 | 0 | 0 | 67 | 0 |  | 888 | 0 | 180 | 0 | 0 | 0 | 0 | 0 | 0 | 0 | 0 | 130 | 6 | 0 | 0 | 0 | 0 | 0 | 0 | 0 | 0 | 0 | 0 | 0 | 0 | 0 | 0 | 5 | 60 | 0 | 0 | 0 | 0 | 191 | 0 | 0 | 0 | 0 | 0 | 0 | 0 | 320 | 0 | 0 | 0 | 0 | 34 | 0 | 8 | 25 | 1200 | 220 | 0 | 0 | 2 | 38 | 35 | 0 | 0 | 602 | 35 | 250 | 1365 | 135 | 0 | 0 | 39 |  | 6533 | 5768 | 12301 | 3470 | 888 | 1540 | 0 | 988 | 3280 | 214 | 0 | 92 | 54 | 1365 | 410 | 0 | 524 | 108.4
11:00 | 0 | 0 | 0 | 0 | 0 | 0 | 0 | 400 | 0 |  | 0 | 450 | 0 | 0 | 0 | 55 | 324 | 0 | 0 | 0 | 33 | 16 | 0 | 0 | 0 | 0 | 17 | 35 | 0 | 0 | 13 | 23 | 33 | 10 | 17 | 0 | 136 | 80 | 0 | 0 | 0 | 216 | 0 | 0 | 0 |  | 6 | 8 | 34 | 0 | 0 | 0 | 0 | 2 | 0 | 0 | 0 | 300 | 240 | 138 | 0 | 51 | 28 | 5 | 0 | 43 | 0 | 0 | 0 | 0 | 0 | 0 | 15 | 58 | 8 | 0 | 0 | 2 | 41 | 0 | 0 | 0 | 130 | 0 | 30 | 11 | 0 | 136 | 0 | 0 | 0 | 300 | 12 | 2 | 0 | 95 | 0 | 0 | 94 | 0 | 96 | 19 | 25 | 103 | 6 | 345 | 49 | 17 | 63 | 5 | 50 | 0 | 17 | 0 | 27 | 25 | 353 | 50 | 34 | 72 | 17 | 0 | 0 | 34 | 49 | 11 | 230 | 36 | 0 | 555 | 2 | 606 | 0 | 0 | 72 | 0 |  | 888 | 0 | 183 | 0 | 0 | 0 | 0 | 0 | 0 | 0 | 0 | 88 | 6 | 0 | 0 | 0 | 0 | 0 | 0 | 32 | 0 | 0 | 0 | 0 | 0 | 0 | 0 | 5 | 60 | 0 | 0 | 0 | 0 | 192 | 0 | 0 | 0 | 0 | 0 | 0 | 0 | 330 | 0 | 0 | 13 | 0 | 34 | 0 | 7 | 35 | 1160 | 180 | 0 | 0 | 1 | 100 | 35 | 0 | 0 | 602 | 34 | 250 | 1522 | 184 | 0 | 0 | 19 |  | 6615 | 5960 | 12575 | 3416 | 888 | 1457 | 0 | 1146 | 3233 | 216 | 0 | 126 | 58 | 1522 | 511 | 2 | 597 | 108.36
12:00 | 0 | 0 | 0 | 0 | 0 | 0 | 0 | 401 | 0 |  | 0 | 450 | 0 | 0 | 0 | 55 | 320 | 0 | 0 | 0 | 49 | 16 | 0 | 0 | 0 | 0 | 17 | 35 | 17 | 0 | 15 | 21 | 33 | 10 | 17 | 0 | 130 | 80 | 0 | 0 | 0 | 216 | 0 | 0 | 0 |  | 6 | 8 | 32 | 0 | 0 | 0 | 0 | 4 | 0 | 0 | 0 | 300 | 320 | 135 | 0 | 50 | 26 | 5 | 0 | 43 | 0 | 0 | 0 | 0 | 0 | 0 | 15 | 60 | 8 | 0 | 0 | 1 | 41 | 0 | 0 | 0 | 130 | 0 | 29 | 11 | 0 | 134 | 0 | 0 | 0 | 310 | 10 | 0 | 0 | 95 | 0 | 0 | 93 | 0 | 97 | 15 | 25 | 103 | 5 | 359 | 47 | 17 | 70 | 5 | 50 | 0 | 17 | 0 | 28 | 25 | 375 | 50 | 32 | 72 | 17 | 0 | 0 | 35 | 49 | 17 | 230 | 36 | 0 | 570 | 10 | 601 | 0 | 0 | 72 | 0 |  | 887 | 0 | 173 | 0 | 0 | 0 | 0 | 0 | 0 | 0 | 0 | 130 | 6 | 0 | 0 | 0 | 0 | 0 | 0 | 40 | 0 | 0 | 0 | 0 | 0 | 0 | 0 | 5 | 61 | 0 | 0 | 0 | 0 | 191 | 0 | 0 | 0 | 0 | 0 | 0 | 0 | 396 | 0 | 0 | 35 | 0 | 34 | 0 | 4 | 35 | 1160 | 220 | 0 | 0 | 2 | 97 | 35 | 0 | 0 | 602 | 32 | 250 | 1514 | 181 | 0 | 0 | 44 |  | 6777 | 6134 | 12911 | 3547 | 887 | 1575 | 0 | 1212 | 3244 | 210 | 0 | 132 | 60 | 1514 | 520 | 10 | 849 | 108.38
13:00 | 0 | 0 | 0 | 0 | 0 | 0 | 0 | 398 | 0 |  | 0 | 450 | 0 | 0 | 0 | 55 | 320 | 0 | 0 | 0 | 49 | 16 | 0 | 0 | 0 | 0 | 22 | 35 | 35 | 0 | 19 | 21 | 33 | 10 | 17 | 0 | 136 | 80 | 0 | 0 | 0 | 215 | 0 | 0 | 0 |  | 6 | 8 | 32 | 0 | 0 | 0 | 0 | 9 | 0 | 0 | 0 | 300 | 320 | 118 | 0 | 70 | 28 | 5 | 0 | 43 | 0 | 0 | 0 | 0 | 0 | 0 | 15 | 66 | 8 | 0 | 0 | 2 | 41 | 0 | 0 | 0 | 163 | 0 | 30 | 11 | 0 | 134 | 0 | 0 | 0 | 320 | 10 | 0 | 0 | 80 | 0 | 0 | 94 | 0 | 97 | 9 | 25 | 103 | 5 | 359 | 47 | 17 | 82 | 5 | 50 | 0 | 17 | 0 | 37 | 25 | 346 | 51 | 27 | 72 | 17 | 0 | 0 | 11 | 48 | 17 | 230 | 36 | 0 | 580 | 15 | 604 | 0 | 0 | 65 | 0 |  | 888 | 0 | 158 | 0 | 0 | 0 | 0 | 0 | 0 | 0 | 0 | 130 | 6 | 0 | 0 | 0 | 0 | 0 | 4 | 40 | 0 | 0 | 0 | 0 | 0 | 0 | 0 | 5 | 60 | 0 | 0 | 0 | 0 | 186 | 0 | 0 | 0 | 0 | 0 | 0 | 0 | 414 | 0 | 0 | 54 | 0 | 41 | 0 | 4 | 85 | 1210 | 220 | 0 | 0 | 3 | 98 | 65 | 0 | 0 | 602 | 25 | 250 | 1414 | 134 | 0 | 0 | 61 |  | 6821 | 6157 | 12978 | 3504 | 888 | 1641 | 0 | 1348 | 3306 | 216 | 0 | 136 | 66 | 1414 | 444 | 15 | 880.51 | 108.36
14:00 | 0 | 0 | 0 | 0 | 0 | 0 | 0 | 403 | 0 |  | 0 | 450 | 0 | 0 | 0 | 55 | 317 | 0 | 0 | 0 | 49 | 16 | 0 | 0 | 0 | 0 | 35 | 35 | 0 | 0 | 21 | 21 | 33 | 11 | 17 | 0 | 136 | 80 | 0 | 0 | 0 | 215 | 0 | 0 | 0 |  | 6 | 8 | 32 | 0 | 0 | 0 | 0 | 6 | 0 | 0 | 0 | 300 | 280 | 114 | 0 | 50 | 31 | 5 | 0 | 51 | 0 | 0 | 0 | 0 | 0 | 0 | 18 | 66 | 8 | 0 | 0 | 2 | 41 | 0 | 0 | 0 | 130 | 0 | 29 | 11 | 0 | 134 | 0 | 0 | 0 | 290 | 10 | 2 | 0 | 80 | 0 | 0 | 94 | 0 | 96 | 17 | 25 | 103 | 5 | 366 | 57 | 17 | 68 | 4 | 50 | 0 | 17 | 0 | 61 | 25 | 370 | 51 | 5 | 72 | 17 | 0 | 0 | 15 | 48 | 17 | 230 | 36 | 0 | 584 | 23 | 604 | 0 | 0 | 67 | 0 |  | 885 | 0 | 131 | 0 | 0 | 0 | 0 | 0 | 0 | 0 | 0 | 130 | 8 | 0 | 0 | 0 | 0 | 0 | 5 | 40 | 0 | 0 | 0 | 0 | 0 | 0 | 0 | 5 | 61 | 0 | 0 | 0 | 0 | 169 | 0 | 0 | 0 | 0 | 0 | 0 | 0 | 371 | 0 | 0 | 100 | 0 | 34 | 0 | 5 | 113 | 1244 | 220 | 0 | 0 | 2 | 86 | 115 | 0 | 0 | 595 | 10 | 250 | 1416 | 164 | 0 | 0 | 32 |  | 6742 | 6191 | 12933 | 3439 | 885 | 1542 | 0 | 1462 | 3338 | 216 | 0 | 137 | 66 | 1416 | 409 | 23 | 827.985 | 108.36
15:00 | 0 | 0 | 0 | 0 | 0 | 0 | 0 | 395 | 0 |  | 0 | 450 | 0 | 0 | 0 | 55 | 313 | 0 | 0 | 0 | 49 | 16 | 0 | 0 | 0 | 0 | 35 | 35 | 35 | 0 | 21 | 21 | 0 | 11 | 17 | 0 | 135 | 80 | 0 | 0 | 0 | 214 | 0 | 0 | 0 |  | 0 | 8 | 32 | 0 | 0 | 0 | 0 | 2 | 0 | 0 | 0 | 300 | 240 | 133 | 0 | 50 | 30 | 5 | 0 | 51 | 0 | 0 | 0 | 0 | 0 | 0 | 18 | 64 | 10 | 0 | 0 | 1 | 40 | 0 | 0 | 0 | 163 | 0 | 29 | 11 | 0 | 131 | 0 | 0 | 0 | 315 | 12 | 2 | 0 | 80 | 0 | 0 | 94 | 0 | 104 | 14 | 30 | 103 | 7 | 366 | 56 | 17 | 34 | 3 | 50 | 0 | 17 | 0 | 62 | 50 | 350 | 51 | 9 | 72 | 17 | 0 | 0 | 24 | 49 | 17 | 230 | 36 | 0 | 550 | 9 | 603 | 0 | 0 | 59 | 0 |  | 888 | 0 | 109 | 0 | 0 | 0 | 0 | 0 | 0 | 0 | 0 | 130 | 7 | 2 | 0 | 0 | 0 | 0 | 15 | 40 | 0 | 0 | 0 | 0 | 0 | 0 | 0 | 5 | 60 | 0 | 0 | 0 | 0 | 150 | 0 | 0 | 0 | 0 | 0 | 0 | 0 | 304 | 0 | 0 | 113 | 0 | 34 | 0 | 4 | 95 | 1244 | 220 | 0 | 0 | 1 | 11 | 115 | 0 | 0 | 591 | 6 | 260 | 1491 | 134 | 0 | 0 | 14 |  | 6692 | 6043 | 12735 | 3310 | 888 | 1528 | 0 | 1495 | 3308 | 215 | 0 | 147 | 64 | 1491 | 280 | 9 | 1083.925 | 108.35
16:00 | 0 | 0 | 0 | 0 | 0 | 0 | 0 | 400 | 0 |  | 0 | 450 | 0 | 0 | 0 | 55 | 316 | 0 | 0 | 0 | 57 | 32 | 0 | 0 | 0 | 0 | 35 | 35 | 35 | 0 | 21 | 22 | 17 | 12 | 17 | 0 | 135 | 80 | 0 | 0 | 0 | 215 | 0 | 0 | 0 |  | 1 | 8 | 32 | 0 | 0 | 0 | 0 | 2 | 0 | 0 | 0 | 300 | 240 | 129 | 0 | 70 | 33 | 5 | 0 | 51 | 0 | 0 | 0 | 0 | 0 | 0 | 18 | 56 | 11 | 0 | 0 | 0 | 39 | 0 | 0 | 0 | 163 | 0 | 30 | 11 | 0 | 131 | 0 | 0 | 0 | 300 | 12 | 2 | 0 | 80 | 0 | 0 | 95 | 0 | 114 | 0 | 65 | 103 | 5 | 340 | 58 | 17 | 34 | 2 | 75 | 0 | 17 | 0 | 57 | 75 | 350 | 51 | 8 | 72 | 17 | 0 | 0 | 4 | 64 | 17 | 230 | 17 | 0 | 540 | 3 | 604 | 0 | 0 | 33 | 0 |  | 887 | 0 | 88 | 0 | 0 | 0 | 0 | 0 | 0 | 0 | 0 | 130 | 8 | 16 | 0 | 0 | 0 | 0 | 18 | 40 | 14 | 0 | 0 | 0 | 0 | 0 | 0 | 5 | 60 | 0 | 0 | 0 | 0 | 138 | 0 | 0 | 0 | 0 | 0 | 0 | 0 | 249 | 17 | 0 | 113 | 0 | 41 | 0 | 3 | 95 | 1244 | 220 | 0 | 0 | 1 | 50 | 115 | 0 | 0 | 562 | 16 | 307 | 1515 | 51 | 0 | 0 | 13 |  | 6725 | 6016 | 12741 | 3299 | 887 | 1459 | 0 | 1662 | 3317 | 215 | 0 | 147 | 56 | 1515 | 181 | 3 | 963.595 | 108.34
17:00 | 0 | 0 | 0 | 0 | 0 | 0 | 0 | 400 | 0 |  | 0 | 450 | 0 | 0 | 0 | 55 | 314 | 0 | 0 | 0 | 57 | 32 | 0 | 0 | 0 | 0 | 35 | 35 | 55 | 0 | 21 | 23 | 17 | 12 | 17 | 0 | 134 | 80 | 0 | 0 | 0 | 215 | 0 | 0 | 0 |  | 6 | 8 | 32 | 0 | 0 | 0 | 0 | 8 | 0 | 0 | 0 | 300 | 240 | 128 | 0 | 70 | 17 | 5 | 0 | 51 | 0 | 0 | 0 | 0 | 0 | 0 | 18 | 70 | 15 | 0 | 0 | 0 | 39 | 0 | 0 | 0 | 163 | 0 | 30 | 11 | 0 | 131 | 0 | 0 | 0 | 290 | 12 | 2 | 0 | 132 | 0 | 0 | 96 | 0 | 115 | 1 | 75 | 146 | 7 | 336 | 58 | 17 | 34 | 1 | 85 | 0 | 17 | 0 | 52 | 75 | 350 | 50 | 2 | 108 | 17 | 0 | 15 | 3 | 70 | 17 | 230 | 17 | 0 | 501 | 0 | 605 | 0 | 0 | 14 | 0 |  | 887 | 0 | 70 | 0 | 0 | 0 | 0 | 0 | 0 | 2 | 0 | 130 | 7 | 16 | 0 | 0 | 0 | 0 | 18 | 40 | 35 | 0 | 0 | 0 | 0 | 0 | 0 | 5 | 60 | 0 | 0 | 0 | 0 | 149 | 0 | 0 | 0 | 0 | 0 | 0 | 0 | 166 | 17 | 0 | 113 | 0 | 41 | 0 | 1 | 113 | 1190 | 220 | 0 | 0 | 0 | 17 | 73 | 0 | 0 | 559 | 7 | 307 | 1512 | 28 | 0 | 0 | 4 |  | 6844 | 5787 | 12631 | 3274 | 887 | 1371 | 0 | 1854 | 3222 | 214 | 0 | 149 | 70 | 1512 | 78 | 0 | 686.645 | 108.33
18:00 | 0 | 0 | 0 | 0 | 0 | 0 | 0 | 400 | 0 |  | 0 | 450 | 0 | 0 | 0 | 55 | 270 | 0 | 0 | 0 | 57 | 32 | 0 | 0 | 0 | 0 | 54 | 35 | 55 | 0 | 21 | 23 | 33 | 12 | 17 | 0 | 134 | 80 | 0 | 0 | 0 | 215 | 0 | 0 | 0 |  | 6 | 8 | 32 | 0 | 0 | 0 | 0 | 14 | 0 | 0 | 0 | 300 | 240 | 131 | 0 | 70 | 34 | 5 | 0 | 51 | 0 | 0 | 0 | 0 | 0 | 0 | 18 | 66 | 15 | 0 | 0 | 0 | 39 | 0 | 0 | 0 | 120 | 0 | 30 | 11 | 0 | 133 | 0 | 0 | 0 | 290 | 12 | 2 | 0 | 161 | 0 | 0 | 97 | 0 | 130 | 0 | 75 | 200 | 20 | 360 | 57 | 17 | 34 | 0 | 85 | 0 | 17 | 0 | 58 | 75 | 370 | 51 | 0 | 144 | 17 | 0 | 17 | 0 | 88 | 17 | 230 | 17 | 0 | 503 | 0 | 604 | 0 | 0 | 1 | 0 |  | 887 | 0 | 55 | 0 | 0 | 0 | 0 | 0 | 16 | 15 | 0 | 90 | 7 | 16 | 0 | 0 | 0 | 0 | 18 | 40 | 35 | 0 | 17 | 0 | 30 | 0 | 0 | 5 | 61 | 0 | 0 | 0 | 0 | 144 | 0 | 0 | 0 | 0 | 0 | 0 | 0 | 104 | 45 | 0 | 113 | 0 | 49 | 0 | 0 | 113 | 1160 | 180 | 0 | 3 | 0 | 1 | 74 | 0 | 0 | 509 | 1 | 250 | 1517 | 4 | 0 | 0 | 0 |  | 7015 | 5559 | 12574 | 3252 | 887 | 1232 | 0 | 2087 | 3087 | 214 | 0 | 225 | 66 | 1517 | 7 | 0 | 502 | 108.33
18:30 | 0 | 0 | 0 | 0 | 0 | 0 | 0 | 0 | 0 |  | 0 | 0 | 0 | 0 | 0 | 0 | 0 | 0 | 0 | 0 | 0 | 0 | 0 | 0 | 0 | 0 | 0 | 0 | 0 | 0 | 0 | 0 | 0 | 0 | 0 | 0 | 0 | 0 | 0 | 0 | 0 | 0 | 0 | 0 | 0 |  | 0 | 0 | 0 | 0 | 0 | 0 | 0 | 0 | 0 | 0 | 0 | 0 | 0 | 0 | 0 | 0 | 0 | 0 | 0 | 0 | 0 | 0 | 0 | 0 | 0 | 0 | 0 | 0 | 0 | 0 | 0 | 0 | 0 | 0 | 0 | 0 | 0 | 0 | 0 | 0 | 0 | 0 | 0 | 0 | 0 | 0 | 0 | 0 | 0 | 0 | 0 | 0 | 0 | 0 | 0 | 0 | 0 | 0 | 0 | 0 | 0 | 0 | 0 | 0 | 0 | 0 | 0 | 0 | 0 | 0 | 0 | 0 | 0 | 0 | 0 | 0 | 0 | 0 | 0 | 0 | 0 | 0 | 0 | 0 | 0 | 0 | 0 | 0 | 0 | 0 |  | 0 | 0 | 0 | 0 | 0 | 0 | 0 | 0 | 0 | 0 | 0 | 0 | 0 | 0 | 0 | 0 | 0 | 0 | 0 | 0 | 0 | 0 | 0 | 0 | 0 | 0 | 0 | 0 | 0 | 0 | 0 | 0 | 0 | 0 | 0 | 0 | 0 | 0 | 0 | 0 | 0 | 0 | 0 | 0 | 0 | 0 | 0 | 0 | 0 | 0 | 0 | 0 | 0 | 0 | 0 | 0 | 0 | 0 | 0 | 0 | 0 | 0 | 0 | 0 | 0 | 0 | 0 |  | 0 | 0 | 0 | 0 | 0 | 0 | 0 | 0 | 0 | 0 | 0 | 0 | 0 | 0 | 0 | 0 | 0 | 0
19:00 | 0 | 0 | 0 | 0 | 0 | 0 | 0 | 401 | 0 |  | 0 | 450 | 0 | 0 | 0 | 55 | 326 | 0 | 0 | 0 | 98 | 148 | 0 | 0 | 0 | 0 | 54 | 35 | 55 | 0 | 21 | 23 | 33 | 12 | 17 | 0 | 134 | 80 | 0 | 0 | 1 | 214 | 0 | 0 | 0 |  | 6 | 69 | 66 | 0 | 0 | 0 | 0 | 18 | 0 | 0 | 0 | 300 | 240 | 128 | 0 | 70 | 35 | 5 | 0 | 51 | 0 | 0 | 0 | 0 | 0 | 0 | 0 | 64 | 18 | 0 | 0 | 0 | 39 | 0 | 0 | 0 | 163 | 0 | 30 | 11 | 0 | 131 | 0 | 0 | 0 | 320 | 12 | 2 | 0 | 170 | 0 | 0 | 125 | 0 | 130 | 0 | 85 | 200 | 47 | 365 | 77 | 35 | 38 | 0 | 87 | 0 | 17 | 0 | 56 | 88 | 350 | 50 | 0 | 162 | 21 | 0 | 17 | 0 | 87 | 17 | 230 | 78 | 0 | 584 | 0 | 604 | 0 | 0 | 0 | 0 |  | 888 | 0 | 33 | 0 | 0 | 0 | 0 | 0 | 39 | 30 | 0 | 130 | 10 | 96 | 0 | 0 | 0 | 0 | 18 | 87 | 35 | 0 | 30 | 0 | 30 | 0 | 0 | 5 | 62 | 0 | 0 | 0 | 0 | 0 | 0 | 0 | 0 | 0 | 0 | 0 | 0 | 27 | 90 | 0 | 113 | 0 | 96 | 0 | 0 | 113 | 1150 | 220 | 0 | 81 | 0 | 0 | 115 | 0 | 0 | 612 | 0 | 307 | 1515 | 0 | 0 | 0 | 0 |  | 7655 | 5932 | 13587 | 3148 | 888 | 1275 | 0 | 2569 | 3319 | 214 | 0 | 595 | 64 | 1515 | 0 | 0 | 1062.915 | 108.33
19:30 | 0 | 0 | 0 | 0 | 0 | 0 | 0 | 370 | 0 |  | 0 | 400 | 0 | 0 | 0 | 55 | 280 | 0 | 0 | 0 | 98 | 147 | 0 | 0 | 0 | 0 | 54 | 35 | 55 | 0 | 22 | 23 | 33 | 12 | 0 | 0 | 134 | 80 | 0 | 0 | 8 | 214 | 0 | 0 | 0 |  | 6 | 71 | 66 | 0 | 0 | 8 | 0 | 20 | 0 | 0 | 0 | 300 | 240 | 128 | 0 | 70 | 31 | 5 | 0 | 51 | 0 | 0 | 8 | 0 | 0 | 0 | 18 | 62 | 18 | 0 | 0 | 0 | 39 | 0 | 0 | 0 | 120 | 0 | 30 | 11 | 0 | 131 | 0 | 0 | 0 | 315 | 12 | 2 | 0 | 300 | 0 | 0 | 125 | 0 | 130 | 0 | 100 | 200 | 56 | 348 | 77 | 35 | 68 | 0 | 87 | 2 | 34 | 0 | 56 | 76 | 334 | 70 | 0 | 162 | 53 | 0 | 17 | 0 | 88 | 17 | 230 | 152 | 0 | 597 | 0 | 606 | 0 | 0 | 0 | 0 |  | 805 | 0 | 38 | 0 | 0 | 0 | 0 | 0 | 47 | 39 | 0 | 130 | 10 | 110 | 0 | 0 | 0 | 0 | 18 | 87 | 35 | 0 | 42 | 0 | 30 | 0 | 0 | 5 | 62 | 0 | 0 | 0 | 0 | 0 | 0 | 0 | 0 | 0 | 0 | 0 | 0 | 89 | 90 | 0 | 113 | 0 | 91 | 0 | 0 | 113 | 1190 | 180 | 0 | 81 | 0 | 0 | 115 | 0 | 0 | 619 | 0 | 253 | 1505 | 0 | 0 | 0 | 0 |  | 7802 | 5897 | 13699 | 3058 | 805 | 1201 | 0 | 2828 | 3327 | 214 | 0 | 699 | 62 | 1505 | 0 | 0 | 1146.955 | 0
20:00 | 0 | 0 | 0 | 0 | 0 | 0 | 0 | 389 | 0 |  | 0 | 450 | 0 | 0 | 0 | 55 | 330 | 0 | 0 | 0 | 98 | 148 | 0 | 0 | 0 | 0 | 54 | 35 | 55 | 0 | 21 | 23 | 33 | 12 | 17 | 0 | 134 | 80 | 0 | 0 | 14 | 215 | 0 | 0 | 0 |  | 6 | 71 | 66 | 0 | 0 | 10 | 0 | 20 | 0 | 0 | 0 | 300 | 240 | 130 | 0 | 70 | 35 | 5 | 0 | 51 | 0 | 0 | 8 | 0 | 0 | 0 | 18 | 64 | 19 | 0 | 0 | 0 | 39 | 0 | 0 | 0 | 163 | 0 | 30 | 11 | 0 | 133 | 0 | 0 | 0 | 290 | 12 | 2 | 0 | 296 | 0 | 0 | 125 | 0 | 130 | 0 | 100 | 200 | 57 | 348 | 78 | 35 | 75 | 0 | 87 | 11 | 45 | 0 | 56 | 88 | 340 | 68 | 0 | 162 | 64 | 0 | 17 | 0 | 87 | 17 | 230 | 163 | 0 | 612 | 0 | 605 | 0 | 0 | 0 | 0 |  | 694 | 0 | 38 | 0 | 0 | 0 | 0 | 0 | 40 | 52 | 0 | 130 | 10 | 110 | 0 | 0 | 0 | 0 | 24 | 80 | 35 | 0 | 46 | 0 | 30 | 0 | 0 | 5 | 60 | 0 | 0 | 0 | 0 | 0 | 0 | 0 | 0 | 0 | 0 | 0 | 0 | 101 | 90 | 0 | 113 | 0 | 97 | 0 | 0 | 113 | 1170 | 220 | 0 | 72 | 0 | 0 | 115 | 0 | 0 | 618 | 0 | 250 | 1522 | 0 | 0 | 0 | 0 |  | 8052 | 5835 | 13887 | 3142 | 694 | 1321 | 0 | 2895 | 3315 | 214 | 0 | 720 | 64 | 1522 | 0 | 0 | 1158.415 | 108.33
21:00 | 0 | 0 | 0 | 0 | 0 | 0 | 0 | 407 | 0 |  | 0 | 450 | 0 | 0 | 0 | 55 | 330 | 0 | 0 | 0 | 98 | 148 | 0 | 0 | 0 | 0 | 54 | 35 | 35 | 0 | 19 | 23 | 33 | 12 | 17 | 0 | 134 | 80 | 0 | 0 | 25 | 214 | 0 | 0 | 0 |  | 6 | 72 | 66 | 0 | 0 | 19 | 0 | 17 | 0 | 0 | 0 | 300 | 240 | 130 | 0 | 70 | 36 | 5 | 0 | 51 | 0 | 0 | 8 | 0 | 0 | 0 | 18 | 70 | 17 | 0 | 0 | 0 | 39 | 0 | 0 | 0 | 163 | 0 | 32 | 11 | 0 | 133 | 0 | 0 | 0 | 285 | 12 | 2 | 0 | 300 | 0 | 0 | 125 | 0 | 120 | 0 | 100 | 200 | 55 | 346 | 78 | 35 | 85 | 0 | 51 | 17 | 51 | 0 | 56 | 75 | 350 | 68 | 0 | 162 | 108 | 0 | 17 | 0 | 75 | 17 | 230 | 163 | 0 | 614 | 0 | 602 | 0 | 0 | 0 | 0 |  | 694 | 0 | 51 | 0 | 0 | 0 | 0 | 0 | 36 | 45 | 0 | 130 | 10 | 110 | 0 | 0 | 0 | 29 | 24 | 80 | 35 | 0 | 42 | 0 | 30 | 0 | 0 | 5 | 60 | 0 | 0 | 0 | 0 | 0 | 0 | 0 | 0 | 0 | 0 | 0 | 0 | 204 | 90 | 0 | 113 | 0 | 99 | 0 | 0 | 113 | 1244 | 220 | 0 | 72 | 0 | 0 | 115 | 0 | 0 | 620 | 0 | 250 | 1515 | 0 | 0 | 0 | 0 |  | 8071 | 6036 | 14107 | 3179 | 694 | 1416 | 0 | 2894 | 3390 | 214 | 0 | 735 | 70 | 1515 | 0 | 0 | 1187.065 | 108.33
22:00 | 0 | 0 | 0 | 0 | 0 | 0 | 0 | 402 | 0 |  | 0 | 450 | 0 | 0 | 0 | 55 | 326 | 0 | 0 | 0 | 81 | 130 | 0 | 0 | 0 | 0 | 17 | 35 | 35 | 0 | 18 | 23 | 33 | 12 | 17 | 0 | 136 | 80 | 0 | 0 | 25 | 214 | 0 | 0 | 0 |  | 6 | 24 | 34 | 0 | 0 | 19 | 0 | 35 | 0 | 0 | 0 | 300 | 240 | 130 | 0 | 70 | 36 | 5 | 0 | 51 | 0 | 0 | 0 | 0 | 0 | 0 | 18 | 64 | 11 | 0 | 0 | 0 | 39 | 0 | 0 | 0 | 163 | 0 | 31 | 11 | 0 | 133 | 0 | 0 | 0 | 305 | 12 | 2 | 0 | 207 | 0 | 0 | 125 | 0 | 113 | 0 | 100 | 200 | 40 | 348 | 68 | 35 | 85 | 0 | 51 | 17 | 51 | 0 | 57 | 75 | 350 | 68 | 0 | 108 | 108 | 0 | 17 | 0 | 59 | 17 | 230 | 163 | 0 | 611 | 0 | 606 | 0 | 0 | 0 | 0 |  | 694 | 0 | 91 | 0 | 0 | 0 | 0 | 0 | 32 | 44 | 0 | 130 | 10 | 110 | 0 | 0 | 0 | 29 | 24 | 80 | 35 | 0 | 42 | 0 | 30 | 0 | 0 | 8 | 60 | 0 | 0 | 0 | 0 | 0 | 0 | 0 | 0 | 0 | 0 | 0 | 0 | 99 | 90 | 0 | 113 | 0 | 99 | 0 | 0 | 113 | 1244 | 220 | 0 | 72 | 0 | 0 | 115 | 0 | 0 | 617 | 0 | 270 | 1512 | 0 | 0 | 0 | 0 |  | 7737 | 5983 | 13720 | 3207 | 694 | 1349 | 0 | 2638 | 3408 | 216 | 0 | 632 | 64 | 1512 | 0 | 0 | 1318 | 108.33
23:00 | 0 | 0 | 0 | 0 | 0 | 0 | 0 | 403 | 0 |  | 0 | 450 | 0 | 0 | 0 | 55 | 326 | 0 | 0 | 0 | 81 | 130 | 0 | 0 | 0 | 0 | 17 | 35 | 35 | 0 | 18 | 23 | 33 | 11 | 8 | 0 | 136 | 80 | 0 | 0 | 25 | 214 | 0 | 0 | 0 |  | 0 | 24 | 34 | 0 | 0 | 10 | 0 | 30 | 0 | 0 | 0 | 300 | 240 | 130 | 0 | 70 | 35 | 5 | 0 | 51 | 0 | 0 | 0 | 0 | 0 | 0 | 18 | 68 | 10 | 0 | 0 | 0 | 39 | 0 | 0 | 0 | 163 | 0 | 30 | 11 | 0 | 133 | 0 | 0 | 0 | 315 | 12 | 2 | 0 | 147 | 0 | 0 | 125 | 0 | 113 | 0 | 100 | 200 | 7 | 348 | 68 | 17 | 85 | 0 | 51 | 0 | 51 | 0 | 57 | 88 | 375 | 56 | 0 | 108 | 108 | 0 | 17 | 0 | 56 | 17 | 230 | 163 | 0 | 614 | 0 | 606 | 0 | 0 | 0 | 0 |  | 694 | 0 | 126 | 0 | 0 | 0 | 0 | 0 | 27 | 41 | 0 | 130 | 10 | 110 | 0 | 0 | 0 | 29 | 18 | 80 | 35 | 0 | 42 | 0 | 22 | 0 | 0 | 8 | 61 | 0 | 0 | 0 | 0 | 0 | 0 | 0 | 0 | 0 | 0 | 0 | 0 | 153 | 90 | 0 | 113 | 0 | 99 | 0 | 0 | 113 | 1244 | 220 | 0 | 72 | 0 | 0 | 115 | 0 | 0 | 622 | 0 | 270 | 1515 | 0 | 0 | 0 | 0 |  | 7617 | 6059 | 13676 | 3264 | 694 | 1408 | 0 | 2484 | 3417 | 216 | 0 | 610 | 68 | 1515 | 0 | 0 | 1359.92 | 108.33
24:00 | 0 | 0 | 0 | 0 | 0 | 0 | 0 | 407 | 0 |  | 0 | 450 | 0 | 0 | 0 | 55 | 333 | 0 | 0 | 0 | 81 | 82 | 0 | 0 | 0 | 0 | 17 | 35 | 35 | 0 | 18 | 23 | 33 | 11 | 8 | 0 | 136 | 80 | 0 | 0 | 25 | 214 | 0 | 0 | 0 |  | 0 | 24 | 34 | 0 | 0 | 0 | 0 | 37 | 0 | 0 | 0 | 280 | 240 | 135 | 0 | 70 | 36 | 5 | 0 | 51 | 0 | 0 | 0 | 0 | 0 | 0 | 18 | 74 | 6 | 0 | 0 | 0 | 39 | 0 | 0 | 0 | 163 | 0 | 31 | 11 | 0 | 134 | 0 | 0 | 0 | 290 | 12 | 0 | 0 | 148 | 0 | 0 | 124 | 0 | 95 | 0 | 100 | 139 | 5 | 348 | 68 | 17 | 85 | 0 | 52 | 0 | 51 | 0 | 57 | 88 | 350 | 53 | 0 | 54 | 108 | 0 | 17 | 0 | 50 | 17 | 230 | 17 | 0 | 612 | 0 | 603 | 0 | 0 | 0 | 0 |  | 694 | 0 | 174 | 0 | 0 | 0 | 0 | 0 | 26 | 40 | 0 | 130 | 10 | 110 | 0 | 0 | 0 | 29 | 18 | 50 | 35 | 0 | 35 | 0 | 16 | 0 | 0 | 8 | 61 | 0 | 0 | 0 | 0 | 0 | 0 | 0 | 0 | 0 | 0 | 0 | 0 | 355 | 90 | 0 | 113 | 0 | 99 | 0 | 0 | 113 | 1244 | 220 | 0 | 72 | 0 | 0 | 115 | 0 | 0 | 622 | 0 | 270 | 1478 | 0 | 0 | 0 | 0 |  | 7221 | 6227 | 13448 | 3280 | 694 | 1592 | 0 | 2331 | 3412 | 216 | 0 | 371 | 74 | 1478 | 0 | 0 | 1482 | 108.33
KWH | 0 | 0 | 0 | 0 | 0 | 0 | 0 | 9741600 | 0 |  | 0 | 10133500 | 0 | 0 | 0 | 1202824 | 7741385 | 0 | 0 | 0 | 1245744 | 1087200 | 0 | 0 | 0 | 0 | 648000 | 706229 | 679409 | 0 | 439800 | 538920 | 765600 | 273500 | 249600 | 0 | 3243600 | 1932000 | 0 | 0 | 136078 | 4735996 | 0 | 0 | 0 |  | 81600 | 510096 | 979275 | 0 | 0 | 69120 | 0 | 506400 | 0 | 0 | 0 | 7653700 | 6114000 | 3219000 | 0 | 1498150 | 790776 | 245760 | 0 | 1144912 | 0 | 0 | 90125 | 0 | 0 | 0 | 415120 | 1545600 | 309120 | 0 | 0 | 11450 | 949000 | 0 | 0 | 0 | 3496418 | 0 | 727104 | 263040 | 0 | 3224190 | 0 | 0 | 0 | 7362000 | 273600 | 30776 | 0 | 2970764 | 0 | 0 | 2445600 | 0 | 2212128 | 119205 | 1326720 | 3150720 | 329527 | 8583000 | 1339200 | 501120 | 1340690 | 31680 | 1262073 | 66465 | 590470 | 0 | 1110480 | 1235520 | 8534100 | 1283520 | 189280 | 1974240 | 945927 | 0 | 142200 | 191918 | 1430400 | 246240 | 5676300 | 1125745 | 0 | 14072726 | 61920 | 14669090 | 0 | 0 | 522309 | 0 |  | 19954909 | 0 | 3303072 | 0 | 0 | 0 | 0 | 0 | 286560 | 343424 | 0 | 2663000 | 205525 | 1168608 | 0 | 0 | 0 | 277177 | 230480 | 743536 | 260330 | 0 | 258460 | 0 | 184230 | 0 | 0 | 143532 | 1415127 | 0 | 0 | 0 | 0 | 3303636 | 0 | 0 | 0 | 0 | 0 | 0 | 0 | 6774545 | 1009440 | 0 | 1945440 | 0 | 1261142 | 0 | 45720 | 1909824 | 31072500 | 5365980 | 0 | 532800 | 25680 | 688320 | 2063232 | 0 | 0 | 14698180 | 184011 | 6458000 | 35235636 | 0 | 0 | 4570 | 287250 |  | 166692594 | 144303876 | 310996470 | 81647977 | 19954909 | 35498080 | 0 | 41163549 | 82385623 | 5175600 | 0 | 6026183 | 1545600 | 35235636 | 2301393 | 61920 | 0
Fuel Cost | 0 | 0 | 0 | 0 | 0 | 0 | 0 | 28055808 | 0 |  | 0 | 32224530 | 0 | 0 | 0 | 21193758.88 | 23611224.25 | 0 | 0 | 0 | 22361104.8 | 21113424 | 0 | 0 | 0 | 0 | 11832480 | 11130169.04 | 12426390.61 | 0 | 329850 | 0 | 0 | 0 | 4470336 | 0 | 0 | 0 | 0 | 0 | 2577317.32 | 15107827.24 | 0 | 0 | 0 |  | 1435344 | 8982790.56 | 17538815.25 | 0 | 0 | 1137715.2 | 0 | 0 | 0 | 0 | 0 | 21353823 | 18708840 | 10687080 | 0 | 4839024.5 | 2664915.12 | 1076428.8 | 0 | 4591097.12 | 0 | 0 | 1627657.5 | 0 | 0 | 0 | 311340 | 10139136 | 961363.2 | 0 | 0 | 0 | 3701100 | 0 | 0 | 0 | 11957749.56 | 0 | 4035427.2 | 1373068.8 | 0 | 8995490.1 | 0 | 0 | 0 | 22748580 | 205200 | 23389.76 | 0 | 60603585.6 | 0 | 0 | 46979976 | 0 | 38955574.08 | 0 | 23628883.2 | 54664992 | 5463557.66 | 22744950 | 25525152 | 9401011.2 | 24051978.6 | 0 | 20634893.55 | 1292079.6 | 10593031.8 | 0 | 21554416.8 | 22004611.2 | 22700706 | 21909686.4 | 0 | 36108849.6 | 15872655.06 | 0 | 2541114 | 0 | 25775808 | 4171305.6 | 16858611 | 15850489.6 | 0 | 98086900.22 | 0 | 86547631 | 0 | 0 | 0 | 0 |  | 56073294.29 | 0 | 9744062.4 | 0 | 0 | 0 | 0 | 0 | 5390193.6 | 6459805.44 | 0 | 8415080 | 974188.5 | 20146801.92 | 0 | 0 | 0 | 4964240.07 | 4229308 | 12498840.16 | 5539822.4 | 0 | 4629018.6 | 0 | 3299559.3 | 0 | 0 | 108653.724 | 15608850.81 | 0 | 0 | 0 | 0 | 10901998.8 | 0 | 0 | 0 | 0 | 0 | 0 | 0 | 19781671.4 | 17241235.2 | 0 | 38558620.8 | 0 | 25121948.64 | 0 | 0 | 37890908.16 | 201349800 | 16688197.8 | 0 | 10309680 | 0 | 0 | 35797075.2 | 0 | 0 | 107296714 | 0 | 48112100 | 232907553.96 | 0 | 0 | 0 | 0 |  | 1100052045.58 | 960039223.174 | 2060091268.754 | 235065764.294 | 56073294.29 | 111415511.98 | 0 | 752531527.62 | 557001996.03 | 0 | 0 | 104956484.58 | 10139136 | 232907553.96 | 0 | 0 | 0
Yesterday Day Peak | 0 | 0 | 0 | 0 | 0 | 0 | 0 | 401 | 0 |  | 0 | 450 | 0 | 0 | 0 | 55 | 320 | 0 | 0 | 0 | 49 | 16 | 0 | 0 | 0 | 0 | 17 | 35 | 17 | 0 | 15 | 21 | 33 | 10 | 17 | 0 | 130 | 80 | 0 | 0 | 0 | 216 | 0 | 0 | 0 |  | 6 | 8 | 32 | 0 | 0 | 0 | 0 | 4 | 0 | 0 | 0 | 300 | 320 | 135 | 0 | 50 | 26 | 5 | 0 | 43 | 0 | 0 | 0 | 0 | 0 | 0 | 15 | 60 | 8 | 0 | 0 | 1 | 41 | 0 | 0 | 0 | 130 | 0 | 29 | 11 | 0 | 134 | 0 | 0 | 0 | 310 | 10 | 0 | 0 | 95 | 0 | 0 | 93 | 0 | 97 | 15 | 25 | 103 | 5 | 359 | 47 | 17 | 70 | 5 | 50 | 0 | 17 | 0 | 28 | 25 | 375 | 50 | 32 | 72 | 17 | 0 | 0 | 35 | 49 | 17 | 230 | 36 | 0 | 570 | 10 | 601 | 0 | 0 | 72 | 0 |  | 887 | 0 | 173 | 0 | 0 | 0 | 0 | 0 | 0 | 0 | 0 | 130 | 6 | 0 | 0 | 0 | 0 | 0 | 0 | 40 | 0 | 0 | 0 | 0 | 0 | 0 | 0 | 5 | 61 | 0 | 0 | 0 | 0 | 191 | 0 | 0 | 0 | 0 | 0 | 0 | 0 | 396 | 0 | 0 | 35 | 0 | 34 | 0 | 4 | 35 | 1160 | 220 | 0 | 0 | 2 | 97 | 35 | 0 | 0 | 602 | 32 | 250 | 1514 | 181 | 0 | 0 | 44 |  | 12911 | DayPeak
Yesterday Evening Peak | 0 | 0 | 0 | 0 | 0 | 0 | 0 | 407 | 0 |  | 0 | 450 | 0 | 0 | 0 | 55 | 330 | 0 | 0 | 0 | 98 | 148 | 0 | 0 | 0 | 0 | 54 | 35 | 35 | 0 | 19 | 23 | 33 | 12 | 17 | 0 | 134 | 80 | 0 | 0 | 25 | 214 | 0 | 0 | 0 | 0 | 6 | 72 | 66 | 0 | 0 | 19 | 0 | 17 | 0 | 0 | 0 | 300 | 240 | 130 | 0 | 70 | 36 | 5 | 0 | 51 | 0 | 0 | 8 | 0 | 0 | 0 | 18 | 70 | 17 | 0 | 0 | 0 | 39 | 0 | 0 | 0 | 163 | 0 | 32 | 11 | 0 | 133 | 0 | 0 | 0 | 285 | 12 | 2 | 0 | 300 | 0 | 0 | 125 | 0 | 120 | 0 | 100 | 200 | 55 | 346 | 78 | 35 | 85 | 0 | 51 | 17 | 51 | 0 | 56 | 75 | 350 | 68 | 0 | 162 | 108 | 0 | 17 | 0 | 75 | 17 | 230 | 163 | 0 | 614 | 0 | 602 | 0 | 0 | 0 | 0 |  | 694 | 0 | 51 | 0 | 0 | 0 | 0 | 0 | 36 | 45 | 0 | 130 | 10 | 110 | 0 | 0 | 0 | 29 | 24 | 80 | 35 | 0 | 42 | 0 | 30 | 0 | 0 | 5 | 60 | 0 | 0 | 0 | 0 | 0 | 0 | 0 | 0 | 0 | 0 | 0 | 0 | 204 | 90 | 0 | 113 | 0 | 99 | 0 | 0 | 113 | 1244 | 220 | 0 | 72 | 0 | 0 | 115 | 0 | 0 | 620 | 0 | 250 | 1515 | 0 | 0 | 0 | 0 |  | 14107 | EvPeak
Forecast for Evening | 0 | 0 | 0 | 0 | 0 | 0 | 0 | 400 | 0 |  | 0 | 450 | 0 | 0 | 0 | 55 | 335 | 0 | 0 | 0 | 98 | 149 | 0 | 0 | 0 | 0 | 54 | 55 | 55 | 0 | 16 | 22 | 33 | 12 | 17 | 0 | 135 | 80 | 0 | 0 | 8 | 210 | 0 | 0 | 0 |  | 12 | 72 | 68 | 0 | 0 | 50 | 0 | 20 | 0 | 0 | 0 | 300 | 240 | 130 | 0 | 70 | 35 | 20 | 0 | 51 | 0 | 30 | 8 | 0 | 0 |  | 18 | 90 | 20 | 0 | 0 | 0 | 40 | 0 | 0 | 0 | 163 | 0 | 32 | 10 | 0 | 135 | 0 | 0 | 0 | 300 | 12 | 2 | 0 | 300 | 0 | 0 | 125 | 0 | 135 | 0 | 100 | 200 | 50 | 350 | 77 | 35 | 105 | 0 | 50 | 54 | 110 | 0 | 48 | 100 | 350 | 70 | 0 | 162 | 108 | 0 | 17 | 0 | 90 | 17 | 300 | 163 | 0 | 612 | 60 | 600 | 0 | 0 |  |  |  | 707 | 0 | 230 | 0 | 0 | 0 | 0 | 0 | 40 | 55 | 0 | 135 | 10 | 110 | 0 | 0 | 0 | 40 | 20 | 90 | 28 | 0 | 46 | 0 | 30 | 0 | 0 | 8 | 60 | 0 | 0 | 0 | 0 | 0 | 0 | 0 | 0 | 0 | 0 | 0 | 0 | 414 | 90 | 0 | 113 | 0 | 99 | 0 | 0 | 113 | 1244 | 220 | 0 | 54 | 0 | 0 | 115 | 0 | 0 | 630 | 0 | 307 | 1496 | 0 | 0 |  |  |  | 8857 | 5363 | 14220 | 3856 | 902 | 2102 | 0 | 2991 | 3387 | 201 | 0 | 631 | 150 |  | 0 | 0 | 0 | 107.24
Forecast for Day | 0 | 0 | 0 | 0 | 0 | 0 | 0 | 400 | 0 | 0 | 0 | 450 | 0 | 0 | 0 | 55 | 335 | 0 | 0 | 0 | 50 | 48 | 0 | 0 | 0 | 0 | 17 | 35 | 35 | 0 | 16 | 22 | 33 | 12 | 16 | 0 | 135 | 80 | 0 | 0 | 8 | 200 |  | 0 | 0 | 0 | 6 | 65 | 51 | 0 | 0 | 50 | 0 | 7 | 0 | 0 | 0 | 280 | 240 | 130 | 0 | 70 | 35 | 20 | 0 | 51 | 0 | 30 | 0 | 0 | 0 |  | 18 | 90 | 8 | 0 | 0 | 1.6 | 40 | 0 | 0 | 0 | 163 | 0 | 32 | 10 | 0 | 135 | 0 | 0 | 0 | 300 | 12 | 2 | 0 | 300 | 0 | 0 | 98 | 0 | 98 | 20 | 100 | 100 | 5 | 350 | 58 | 17 | 105 | 5 | 50 | 54 | 51 | 0 | 36 | 90 | 350 | 53 | 50 | 72 | 105 | 0 | 17 | 35 | 65 | 17 | 300 | 35 | 0 | 612 | 42 | 600 | 0 | 0 | 70 |  |  | 901 | 0 | 220 | 0 | 0 | 0 | 0 | 0 | 30 | 0 | 0 | 135 | 10 | 110 | 0 | 0 | 0 | 30 | 0 | 50 | 28 | 0 | 25 | 0 | 25 | 0 | 0 | 5 | 60 | 0 | 0 | 0 | 0 | 0 | 0 | 0 | 0 | 0 | 0 | 0 | 0 | 350 | 70 | 0 | 113 | 0 | 35 | 0 | 8 | 113 | 1244 | 220 |  | 17 | 6 | 100 | 115 | 0 | 0 | 630 | 30 | 307 | 1496 | 170 | 0 |  | 20 |  |  |  |  | gas | hvdc | hsd | coal | hfo | tripura | solar | wind | hydro
Generation at 08:00(Today) | 0 | 0 | 0 | 0 | 0 | 0 | 0 | 370 | 0 | 0 | 0 | 450 | 0 | 0 | 0 | 55 | 280 | 0 | 0 | 0 | 41 | 16 | 0 | 0 | 0 | 0 | 17 | 0 | 0 | 0 | 15 | 0 | 33 | 11 | 8 | 0 | 134 | 80 | 0 | 0 | 0 | 213 | 0 | 0 | 0 | 0 | 0 | 0 | 0 | 0 | 0 | 0 | 0 | 10 | 0 | 0 | 0 | 280 | 240 | 134 | 0 | 70 | 36 | 15 | 0 | 51 | 0 | 0 | 0 | 0 | 0 | 0 | 18 | 58 | 3 | 0 | 0 | 0 | 39 | 0 | 0 | 0 | 120 | 0 | 0 | 41 | 0 | 135 | 0 | 0 | 0 | 280 | 12 | 5 | 0 | 95 | 0 | 0 | 96 | 0 | 51 | 8 | 48 | 103 | 5 | 350 | 49 | 17 | 51 | 0 | 51 | 0 | 51 | 0 | 38 | 50 | 316 | 52 | 16 | 54 | 45 | 0 | 0 | 15 | 48 | 16 | 230 | 17 | 0 | 530 | 0 | 607 | 0 | 0 | 15 | 0 | 0 | 884 | 0 | 266 | 0 | 0 | 0 | 0 | 0 | 0 | 0 | 0 | 81 | 7 | 110 | 0 | 0 | 0 | 22 | 0 | 0 | 35 | 0 | 28 | 0 | 0 | 0 | 0 | 5 | 61 | 0 | 0 | 0 | 0 | 0 | 0 | 0 | 0 | 0 | 0 | 0 | 0 | 300 | 70 | 0 | 113 | 0 | 34 | 0 | 2 | 113 | 1100 | 180 | 0 | 17 | 2 | 35 | 115 | 0 | 0 | 550 | 0 | 200 | 1330 | 9 | 0 | 0 | 27 | 0 |  |  |  | 117146057 | 19954909 | 0 | 82385623 | 47189732 | 1545600 | 2301393 | 61920 | 5175600 |  |  |  | 275760834
[8 empty] | 299430 |  |  |  | 25503 | 299634 |  | 299624 | 299625 | 299739 |  | 299743 |  | 299750 | 299565 | [26 empty] | 399366 | 399587 | [7 empty] | 299667 | 299280 | 299277 |  |  |  | 299773 |  |  |  |  | 399261 | [5 empty] | 299772 |  |  |  | 299338 | [6 empty] | 299755 | [9 empty] | 299472 |  |  | 299523 |  | 299563 |  | 399588 | 399244 | 299281 | 299229 | 299524 | 299566 | 399747 |  | 399277 |  | 399575 | 399337 | 399467 | 399589 | 299230 | 299765 |  | 299674 |  |  |  |  | 399245 |  | 299282 | 399274 |  | 399226 |  | 399630 | 299864 | [6 empty] | 599249 |  | 59039 |  |  |  |  | 599468 |  |  |  | 599230 | [19 empty] | 499698 |  | 499699 |  |  |  | 499700 |  | 499696 | 599787 |  | 499268 | 599634 | 43212 |  |  | 499270 | 599730 |  |  | 599864 | [5 empty] | 599726 |  | 599228 | [9 empty] | 117.1461 | 19.9549 | 0 | 82.3856 | 47.1897 | 1.5456 | 2.3014 | 0.06192 | 5.1756
| Minimum Generation |  | 11709 | 7:00
| Highest Generation |  | 14107 | 21:00 | [129 empty] | 0 | [74 empty] | 275.7608
| Day Peak Generation |  | 12911 | 12:00
| Evening Peak Generation |  | 14107 | 21:00 | [204 empty] | 202699852
| HVDC Max Flow |  | 888 | 4:00 | [204 empty] | 202.6999
| HVDC EvPeak Flow |  | 694 | 21:00
| Load factor L.F |  | 91.86% | [168 empty] | 1275.5

## P1
POWER GRID BANGLADESH PLC.
NATIONAL LOAD DESPATCH CENTER
DAILY REPORT
[7 empty] | Reporting Date : | 2024-09-05
Till now the maximum generation is : - |  |  |  | 16477 | 21:00 | Hrs on | 2024-04-30
The Summary of Yesterday's |  |  | 2024-09-04 | Generation & Demand |  | Today's Actual Min Gen. & Probable Gen. & Demand
Day Peak Generation : |  |  | 12911 | MW Hour : | 12:00 | Min. Gen. at | 8:00 | 11990
Evening Peak Generation : |  |  | 14107 | MW Hour : | 21:00 | Available Max Generation : |  | 15004
E.P. Demand (at gen end) : |  |  | 15350 | MW Hour : | 21:00 | Max Demand (Evening) : |  | 15600
Maximum Generation : |  |  | 14107 | MW Hour : | 21:00 | Reserve(Generation end) |  | -
Total Gen. (MKWH) : |  |  | 310.9965 | System Load Factor : | 91.86% | Load Shed : |  | 564.135
EXPORT / IMPORT THROUGH EAST-WEST INTERCONNECTOR
Export from East grid to West grid :- Maximum |  |  |  | 450 | MW at | 20:00 | Energy
Import from West grid to East grid :- Maximum |  |  |  | - | MW at | - | Energy | -
|  | Water Level of Kaptai Lake at 6:00 A M on |  | 2024-09-05
Actual : |  | 108.45 | Ft.(MSL) , | Rule curve : | 99.92 | Ft.( MSL )
Gas Consumed : |  | Total = | MMCFD | MMCFD. | Oil Consumed (PDB) :
HSD :
FO :
Cost of the Consumed Fuel (PDB+Pvt) : |  |  | Gas : | 346481276.274 | Adani: | 232907553.96
: |  |  | Coal : | 557001996.03 | Oil : | 857488012.2 | Total : | 1993878838.464
Load Shedding & Other Information
Area |  | Yesterday |  |  |  | Today
|  |  |  | Estimated Demand (S/S end) |  | Estimated Shedding (S/S end) |  | Rates of Shedding
|  | MW |  | MW |  |  | MW | (On Estimated Demand)
Dhaka |  | 300 | 7200:00 | 5212.6627 |  |  | 134 | 2.074%
Chittagong Area |  | 0 | 0:00 | 1436.3552 |  |  | 58.112 | 4.046%
Khulna Area |  | 77 | 1848:00 | 2013.2249 |  |  | 89.9264 | 4.467%
Rajshahi Area |  | 140 | 3360:00 | 1750.9366 |  |  | 86.0127 | 4.912%
Cumilla Area |  | 260 | 6240:00 | 1440.1582 |  |  | 66.763 | 4.636%
Mymensingh Area |  | 190 | 4560:00 | 1071.6925 |  |  | 53.8281 | 5.023%
Sylhet Area |  | 90 | 2160:00 | 600.0987 |  |  | 25.7094 | 4.284%
Barisal Area |  | 0 | 0:00 | 500.6751 |  |  | 0 | 5.094%
Rangpur Area |  | 130 | 3120:00 | 979.2196 |  |  | 49.7834 | 5.084%
Total |  | 1187 |  | 15005.0234 |  |  | 564.135
Information of the Generating Units under shut down.
|  | Planned Shut- Down |  |  | Forced Shut- Down
1) Barapukuria ST: Unit- 2
2) Ghorasal-3,4,5,7
3) Shajibazar 330 MW
4) Baghabari-71,100 MW
5) Raozan unit-2
6) Siddhirganj 210 MW .
Outage | Restoration |  |  | Description of Event |  |  |  | Description of Event
Time | Time
- | 8:29 | Tangail 132/33kV S/S Tr-1 HT is restored.
- | 8:31 | Tangail 132/33kV S/S Tr-1 LT is restored.
8:34 | 12:36 | Fatullah-Shyampur(New) 132 kV Ckt-2 Tripped from Fatullah 132/33kV end showing 1. 21 Trip, 2. Zone-1 Trip relays.
- | 8:57 | Kurigram 132/33kV S/S Bus-132 KV is restored.
9:26 | 12:23 | Mongla 132/33kV S/S T-1 LT Forced S/D Due to Red hot at 33KV bus section DS |  |  |  |  | 4.0MW load interrup.
9:27 | 12:21 | Mongla 132/33kV S/S T-1 HT Forced S/D Due to Red hot at 33KV bus section DS |  |  |  |  | 4.0MW load interrup.
- | 9:30 | Noapara 132/33kV S/S T-1 HT is restored.
- | 9:31 | Noapara 132/33kV S/S T-1 LT is restored.
9:45 | 17:20 | Daudkandi 132/33kV S/S Transformer-2 HT Forced S/D Due to Maintenance work
9:46 | - | Daudkandi 132/33kV S/S Transformer-2 LT Forced S/D Due to Maintenance work
9:51 | 16:58 | Haripur-Sonargaon 132kV Ckt-2 Scheduled S/D from Haripur 230/132kV end Due to Busbar Protection Work By ERA Construction
10:01 | 15:42 | Kodda(300MW)-Tongi 230kV Ckt-1 Scheduled S/D from Tongi 230/132/33kV end Due to Red hot maintenance work
10:20 | 12:45 | Gopalganj 400/132kV S/S 400kV Bus-01 Project Work S/D
10:25 | 12:56 | Gopalganj 400/132kV S/S ATR-05 LT Project Work S/D
10:25 | 13:56 | Gopalganj 400/132kV S/S ATR-05 HT Project Work S/D
- | 10:40 | Hathazari 230/132/33kV S/S T-01 LT is restored.
- | 10:40 | Hathazari 230/132/33kV S/S T-01 HT is restored.
- | 11:24 | Baghabari-Shahjadpur 132 kV Ckt-1 is restored.
- | 11:32 | Shahjibazar 132/33kV S/S TR-02 HT is restored.
- | 11:50 | Shahjibazar 132/33kV S/S TR-02 LT is restored.
12:00 | - | Day Peak generation = 12,914MW
- | 12:03 | Baghabari-Shahjadpur 132 kV Ckt-2 is restored.
12:17 | 13:58 | Khulna (C) S/S Tr-3 405T LT Forced S/D Due to 33 kv bus section-3 maintenance
12:17 | 13:57 | Khulna (C) S/S Tr-3 405T HT Forced S/D Due to 33 kv bus section-3 maintenance.
12:18 | 13:59 | Khulna (C) S/S Auxiliary Transformer LT Forced S/D Due to 33 kv bus section-3 maintenance
- | 12:24 | Haripur-Narsingdi 132kV Ckt-1 is restored.
- | 12:31 | Pabna- Shahjadpur 132kV Ckt-1 is restored.
- | 13:59 | Hasnabad 230/132kV S/S AUTO TR-3 LT is restored.
- | 13:59 | Hasnabad 230/132kV S/S AUTO TR-3 HT is restored.
- | 14:05 | Chapai 132/33kV S/S T-3 (425T) HT is restored.
- | 14:06 | Chapai 132/33kV S/S T-3 (425T) LT is restored.
14:31 | 18:26 | Shahjibazar 132/33kV S/S TR-04 LT Scheduled S/D Due to TR-04 HT B phase D/S loop string Damage |  |  |  |  | 20.0MW load interrup.
14:32 | 18:19 | Shahjibazar 132/33kV S/S TR-04 HT Scheduled S/D Due to TR-04 HT B phase D/S loop string Damage |  |  |  |  | 20.0MW load interrup.
16:08 | - | Pabna- Shahjadpur 132kV Ckt-1 Forced S/D from Shahjadpur 132/33kV end Due to 132kv CB( 202B) Maintenance work.
18:39 | - | Sirajgonj U-4 STG tripped due to gas shortage
18:48 | - | Sirajgonj U-1 SD due to gas shortage
21:00 | - | Evening peak Generation is 14107 MW
6:00 | - | Minimum Generation: 12146 MW.
6:35 | - | Saidpur 132/33kV S/S TR-2 (404T) LT Tripped showing O/C E/F relays Due to O/C E/F
6:35 | - | Saidpur 132/33kV S/S TR-2 (404T) HT Tripped showing O/C E/F relays Due to O/C E/F
6:58 | 7:07 | Jamalpur 132/33kV S/S T-2 LT Tripped showing O/C relays Due to 33kv Melanda feeder not trip, that's why T1&T2 both side trip. |  |  |  |  | 25.0MW load interrup.
6:58 | 7:07 | Jamalpur 132/33kV S/S T-2 HT Tripped showing O/C relays Due to 33kv Melanda feeder not trip, that's why T1&T2 both side trip. |  |  |  |  | 25.0MW load interrup.
6:58 | 7:07 | Jamalpur 132/33kV S/S T-1 HT Tripped showing O/C relays Due to 33kv Melanda feeder not trip, that's why T1&T2 both side trip. |  |  |  |  | 25.0MW load interrup.
6:58 | 7:07 | Jamalpur 132/33kV S/S T-1 LT Tripped showing O/C relays Due to 33kv Melanda feeder not trip, that's why T1&T2 both side trip. |  |  |  |  | 25.0MW load interrup.
7:30 | - | Jamalpur 132/33kV S/S T-3 HT Scheduled S/D Due to PBS work for madarganj feeder. |  |  |  |  | 25.0MW load interrup.
7:30 | - | Jamalpur 132/33kV S/S T-3 LT Scheduled S/D Due to PBS work for madarganj feeder |  |  |  |  | 25.0MW load interrup.
7:37 | - | Borhanuddin 230/33kV S/S Tr-Load HT Forced S/D Due to Red hot maintenance |  |  |  |  | 55.0MW load interrup.
7:37 | - | Borhanuddin 230/33kV S/S Tr-Load LT Forced S/D Due to Red hot maintenance |  |  |  |  | 55.0MW load interrup.
| Sub-Divisional Engineer |  |  |  | Executive Engineer |  | Superintendent Engineer
| Network Operation Division |  |  |  | Network Operation Division |  | Network Operation Division

## P2
EVENING PEAK GENERATION AND DAY LONG ENERGY DATA OF POWER STATIONS
| Date : | 2024-09-04
Sl. |  |  |  |  | Present | Peak | Energy
No. | Name of the Power Stations |  | Producer | Installed Capacity | Capacity | Hour | Generated | Remarks
Generation
|  |  |  | Unit No. X Capacity | MW | MW | KWH
1 | Ghorasal Repowered CCPP:Unit-3 (GT |  | PDB | 1*260 | 260 | 0 | 0 | Under maint.
2 | Ghorasal Repowered CCPP Unit-4 |  | PDB | 1*210 | 180 | 0 | 0 | Gas shortage
| Ghorasal TPP Unit-5 |  | PDB | 1*210 | 190 | 0 | 0 | Gas shortage
3 | Ghorasal 365 MW CCPP Unit-7 |  | PDB | 1*243+1*122 | 365 | 0 | 0 | Air Compressor problem
| Ghorashal 78.5 MW PP(MAX) |  | QRPP | 2*40 | 0 | 0 | 0 | Contract Expired
4 | Ghorashal 108 MW PP (Regent) |  | IPP | 34*3.35 | 108 | 0 | 0 | Gas shortage
5 | Haripur GTPP |  | SBU, PDB | 2*32 | 20 | 0 | 0 | Under maint.
6 | Haripur 412 MW CCPP |  | EGCB | 1*273+1*139 | 400 | 407 | 9741600
| Haripur 360 MW CCPP(HPL) |  | IPP | 1*235+1*125 | 0 | 0 | 0 | Contract Expired
7 | Meghnaghat 450 MW CCPP(MPL) |  | IPP | 2*150+1*150 | 450 | 450 | 10133500
| Meghnaghat 100 MW(IEL) |  | NENP | 12*8.9 | 0 | 0 | 0
8 | Meghnaghat CCPP(Summit) |  | IPP | 2*110+1*110 | 335 | 0 | 0 | Gas shortage
| Madanganj 102 PP(Summit) |  | NENP | 6*17 | 0 | 0 | 0
9 | Madanganj-55 MW PP(Summit) |  | IPP | 3*17.08+1*11.3 | 55 | 55 | 1202824
10 | Keraniganj 100 MW PP (Powerpac) |  | NENP | 8*13.45 | 75 | 0 | 0 | Reserve NENP
11 | Narshingdi 22 MW PP (Doreen) |  | SIPP, REB | 8*2.90 | 22 | 0 | 0
12 | 210 MW Siddhirgonj TPP |  | PDB | 1*210 | 115 | 0 | 0 | Under maint.
13 | Siddhirgonj 2*120 MW GTPP |  | EGCB | 2*105 | 210 | 0 | 0 | Gas shortage
| Siddhirganj 100 PP(Dutch Bangla) |  | NENP | 12*8.9 | 0 | 0 | 0
14 | Siddhirganj 335 MW CCPP |  | EGCB | 1*217+118 | 335 | 330 | 7741385
15 | Gagnagar 102 MW PP (Digital Power) |  | IPP | 12*8.924 | 102 | 98 | 1245744
16 | Katpotti 52 MW PP (Sinha) |  | IPP | 7*7.9 | 0 | 0 | 0 | Fuel shortage
17 | Kamalaghat 54 MW PP(Banco Energy) |  | IPP | 3*18 | 54 | 54 | 648000
18 | Kodda 150 MW PP |  | BPDB-RPCL | 9*17.06 | 149 | 148 | 1087200
19 | Manikganj 55 MW PP (Northern) |  | IPP | 3*19.3 | 55 | 35 | 706229 | Fuel shortage
20 | Nababganj 55 MW PP (Southern power ) |  | IPP | 3*19.3 | 55 | 35 | 679409 | Fuel shortage
21 | Bosila 108 MW PP(CLC) |  | IPP | 12*8.775+1*3.5 | 0 | 0 | 0
22 | Summit Power,(Madhabdi+Ashulia) |  | SIPP,REB | 3*3.67+4*8.73 | 80 | 42 | 978720 | Engine problem
23 | Maona 33 MW PP(Summit) |  | SIPP,REB | 4*8.73 | 33 | 33 | 765600
24 | Rupganj 33 MW PP(Summit) |  | SIPP,REB | 4*8.73 | 33 | 12 | 273500 | Engine problem
25 | Gazipur 52 MW PP |  | RPCL | 6*8.9 | 52 | 17 | 249600 | Fuel shortage
26 | Tongi 80 MW GTPP |  | PDB | 1* 105 | 105 | 0 | 0 | Gas shortage
27 | Kodda 300 MW PP Unit-2 (Summit) |  | IPP | 18*17.076 | 300 | 300 | 2970764
| Bramhangoan 100 MW PP (Aggreko) |  | IPP | 114*0.959 | 0 | 0 | 0 | Contract Expired
| Aurahati 100MW PP (Aggreko) |  | IPP | 0.85*23+0.95*91 | 0 | 0 | 0 | Contract Expired
28 | Kodda 149 MW PP Unit-1 (Summit) |  | IPP | 8*18.45+8.97 | 149 | 120 | 2212128 | Engine problem
29 | Gazipur 100 MW PP |  | RPCL | 6*17.5 | 105 | 35 | 501120 | Fuel shortage
30 | Meghnaghat 104 MW PP (OPCL) |  | IPP | 18.5*6 | 104 | 68 | 1283520 | Fuel shortage
31 | Manikgonj 162MW PP(MPGL) |  | IPP | 9*18 | 162 | 162 | 1974240
32 | Spectra Solar Plant Ltd. |  | IPP | 35 | 35 | 0 | 191918
33 | Kanchan Purbachal Power Generation Ltd. |  | IPP | 18.4*3 | 55 | 17 | 246240 | Fuel shortage
34 | Meghnaghat Unique power |  | IPP | 586 | 584 | 0 | 0 | Under S/D
| Summit Meghanghat-2 589 MW(Gas) |  | IPP | 589 | 583 | 0 | 0 | On test.
| Meghnaghat (Reliance) 718MW CCPP |  | IPP | 718 | 0 | 0 | 0
| Dhaka area Total |  |  |  | 5915 | 2418 | 44833241
35 | Chattogram TPP-1 |  | PDB | 1*210 | 180 | 0 | 0 | Gas shortage
| Chattogram TPP-2 |  | PDB | 1*210 | 180 | 0 | 0 | Gas shortage
36 | Raozan 25 MW PP |  | RPCL | 3*8.9 | 25 | 25 | 136078
37 | Teknaf 20MW PP (Solartech) |  | IPP | 20 | 20 | 0 | 119205
38 | Patenga 50MW PP (Baraka) |  | IPP | 8*6.98 | 50 | 19 | 69120 | Meghnaghat Bus section limitation
39 | Kaptai Hydro: Unit-1,2,3,4, 5 |  | PDB | 2*40+3*50 | 230 | 214 | 5175600
40 | Sikalbaha 225MW |  | PDB | 1*150+1*75 | 225 | 214 | 4735996
41 | Sikalbaha Peaking GT |  | PDB | 1*150 | 150 | 0 | 0 | Under maint.
42 | Sikalbaha 105 MW PP (Baraka Sikalbaha) |  | PDB | 6*17.5 | 105 | 85 | 1340690 | Meghnaghat Bus section limitation
43 | Hathazari 100 MW peaking PP |  | PDB | 11*8.9 | 98 | 72 | 510096 | Meghnaghat Bus section limitation
44 | Dohazari -Kalaish 100 MW Peaking |  | PDB | 6*17 | 102 | 66 | 979275 | Fuel shortage
| Juldah 100 MW Unit-1 (Acorn) |  | NENP | 8*13.45 | 0 | 0 | 0
45 | Juldah 100 MW PP Unit-3 (Acorn) |  | IPP | 8*13.5 | 100 | 100 | 1326720
46 | Barabkunda 22 MW PP (Regent) |  | SIPP, PDB | 8*2.90 | 0 | 0 | 0 | Contract Expired
* | Malancha, Ctg. EPZ (United) |  |  | 5*8.73+3*9.34 | 0 | 17 | 506400
47 | Chattogram 108 MW PP (ECPV) |  | IPP | 16*7 | 108 | 0 | 0 | Fuel shortage
48 | Kaptai 7 MW Solar PP |  | PDB | 7.4 MW | 7 | 0 | 31680
49 | Anwara 300 MW PP (United) |  | IPP | 17*17+24 | 300 | 51 | 1262073 | Meghnaghat Bus section limitation
50 | Jodiac Power |  | IPP | 3*18.55+1*3.6 | 54 | 17 | 66465 | Meghnaghat Bus section limitation
51 | Karnaphuli Power Ltd. |  | IPP | 18.415*6+6.5 | 110 | 51 | 590470 | Meghnaghat Bus section limitation
52 | Juldah unit-2 (Acorn) |  | IPP | 8*13.6 | 100 | 75 | 1235520 | Fuel shortage
53 | Anlima Energy Ltd. |  | IPP | 6*21.2 | 116 | 108 | 945927 | Engine problem
54 | Mirsharai 150 MW |  | BPDB-RPCL | 18.5*9 | 163 | 163 | 1125745
55 | SS Power I |  | SS Power | 2*612 | 1224 | 614 | 14072726 | Unit-1 under maint
56 | Cox's Bazar Wind |  | IPP | 66 | 60 | 0 | 61920
57 | Matarbari 2*600 MW (CPGCL) |  | CPGCL | 2*575 | 1150 | 602 | 14669090 | Coal problem
| Mirsharai 150 MW (Gas) |  | BPDB-RPCL | 18.5*9 | 0 | 0 | 0 | On test.
| Chattogram area Total |  |  |  | 4857 | 2493 | 48960796
| Ashuganj TPP Unit- 3 |  | APSCL | 1*150 | 0 | 0 | 0 | Contract Expired
| Ashuganj TPP Unit- 4 |  | APSCL | 1*150 | 0 | 0 | 0 | Contract Expired
| Ashuganj TPP Unit- 5 |  | APSCL | 1*150 | 0 | 0 | 0 | Contract Expired
58 | Ashuganj 225 MW CCPP |  | APSCL | 1*142+1*75 | 221 | 130 | 3219000
59 | Ashuganj 450 MW CCPP(North) |  | APSCL | 1*360 | 360 | 300 | 7653700 | Gas shortage
60 | Ashuganj 450 MW CCPP(South) |  | APSCL | 1*360 | 360 | 240 | 6114000 | Gas shortage
61 | Ashuganj 420 MW CCPP(East) |  | APSCL | 284*1+116*1 | 400 | 230 | 5676300 | Gas shortage
62 | Ashuganj 50 MW PP |  | APSCL | 14*3.968 | 45 | 36 | 790776 | Gas shortage
63 | Ashuganj 55 MW PP (Precision) |  | QRPP | 0 | 55 | 5 | 245760 | Gas shortage
64 | Ashuganj 195 MW PP (APSCL-United) |  | IPP | 20*9.73+1*16 | 195 | 0 | 0 | Gas shortage
65 | Ashuganj 51 MW PP (Midland) |  | IPP | 6*9.34 | 51 | 51 | 1144912
66 | Ashuganj 150 MW PP (Midland) |  | IPP | 23*7.015 | 150 | 55 | 329527 | Fuel shortage
67 | Titas 50 MW Peaking PP |  | PDB | 6*8.92 | 52 | 0 | 0 | Engine problem
68 | Chandpur 150 MW CCPP |  | PDB | 1*106+1*57 | 163 | 70 | 1498150 | Machine problem.
69 | Chandpur 200 MW (Desh energy) |  | IPP | 12*18.4 | 200 | 200 | 3150720
70 | Feni 11 MW PP (Doreen) |  | SIPP, REB | 4*2.90 | 11 | 0 | 0 | Engine problem
71 | Impoprt (Tripura) |  | Imported power | 0 | 160 | 70 | 1545600
| Jangalia 33 MW PP (Summit) |  | SIPP, PDB | 4*8.73 | 0 | 0 | 0 | Contract Expired
72 | Jangalia 52 MW PP (Lakdanavi) |  | IPP | 6*8.92 | 52 | 8 | 90125 | Fuel shortage
73 | Cumilla 25 MW PP (Summit) |  | SIPP, REB | 3*3.67+2*6.97 | 25 | 18 | 415120 | Engine problem
| Daudkandi 200 MW PP (B.Trac) |  | IPP | 154*1.4 | 0 | 0 | 0 | Contract Expired
74 | Feni Lanka Power |  | IPP | 7*18.415+1*9.78 | 114 | 0 | 0 | Fuel shortage
75 | Chowmuhani 113 MW |  | IPP | 12*9.78+2*3.1 | 113 | 56 | 1110480 | Fuel shortage
76 | Chandpur 115(Doreen) |  | IPP | 4*18.5+2*22.5 | 115 | 75 | 1430400 | Fuel shortage
| Sonagazi 75 MW Solar Plant |  | EGCB | 75 | 75 | 0 | 522309
| Cumilla Area Total |  |  |  | 2917 | 1544 | 34936879
77 | RPCL 210MW CCPP |  | IPP | 4*35+1*70 | 202 | 17 | 309120 | Gas shortage
78 | Jamalpur 95 MW PP(Powerpac) |  | IPP | 0 | 0 | 0 | 0
79 | Sarishabari 3 MW Solar Plant |  | IPP | 1*3 | 3 | 0 | 11450
80 | Mymensingh 200 MW PP (United) |  | IPP | 9.78*21 | 200 | 125 | 2445600 | Fuel shortage
81 | Jamalpur 115 MW PP (United) |  | IPP | 9.78*12 | 115 | 78 | 1339200 | Fuel shortage
82 | Sutiakhali 50 MW Solar PP |  | IPP | 50 | 50 | 0 | 189280
83 | Tangail Palli Power Gen 22 MW |  | IPP | 4*6.7 | 22 | 6 | 81600 | Fuel shortage
| Bhairob 54.5 MW |  | IPP | 3*18.2 | 54 | 17 | 142200 | Fuel shortage
| Mymensingh Area Total |  |  |  | 646 | 243 | 4518450
84 | Fenchugonj CCPP Phase-1 |  | PDB | 2*32+1*33 | 70 | 39 | 949000 | Machine problem.
85 | Fenchugonj CCPP Phase-2 |  | PDB | 2*35+1*35 | 90 | 0 | 0 | Under maint.
86 | Kushiara 163 MW CCPP (KP) |  | IPP | 1*109+1*54 | 163 | 163 | 3496418
87 | Shajibazar 330 MW CCPP |  | PDB | 3*110 | 330 | 0 | 0 | Under maint.
88 | Fenchugonj 51 MW PP (Barakatullah) |  | RPP | 19*2.90 | 51 | 0 | 0 | Gas shortage
89 | Fenchuganj 44 MW (Energyprima) |  | NENP | 12*3.3+5*2 | 50 | 0 | 0 | Gas shortage
90 | Hobiganj 11 MW PP Cofidence-E |  | SIPP, REB | 4*2.90 | 11 | 2 | 30776 | Engine problem
91 | Shahjibazar GTPP Unit- 8 & 9 |  | PDB | 2*35 | 66 | 32 | 727104 | Gas shortage
92 | Shahjibazar 86 MW PP (Shahjibazar) |  | RPP | 32*2.90 | 86 | 11 | 263040 | Gas shortage
93 | Shahjibazar 100 MW GTPP |  | PDB | 1*100 | 100 | 0 | 0
94 | Sylhet 225 MW CCPP |  | PDB | 1*142+1*89 | 231 | 133 | 3224190 | ST Under maint
95 | Sylhet 20 MW GTPP |  | PDB | 1*20 | 20 | 0 | 0 | Gas shortage
| Sylhet 50 MW PP (EPL) |  | NENP | 27*2 | 0 | 0 | 0 | Contract Expired
96 | Shahjahanulla 25 MW PP |  | SIPP, REB | 3*9.34 | 25 | 12 | 273600 | Engine problem
97 | Bibiana-II 341 MW CCPP (Summit) |  | IPP | 1*222+1*119 | 341 | 285 | 7362000 | FGMO
98 | Bibiyana-III 400 MW CCPP |  | PDB | 285*1+134*1 | 400 | 346 | 8583000 | FGMO
99 | Sylhet 10MW PP (Desh) |  | RPP | 6*1.95 | 0 | 0 | 0 | Contract Expired
100 | Bibiyana South 400 MW |  | PDB | 400 MW | 383 | 350 | 8534100 | FGMO
| Sylhet Area Total |  |  |  | 2417 | 1373 | 33443228
101 | Bheramara GTPP Unit-3 |  | PDB | 1*20 | 16 | 0 | 0
** | Bheramara (HVDC ) |  | Imported power | 2*500 | 1000 | 694 | 19954909
| Khulna 115 PP MW (KPCL-2) |  | NENP | 7*17 | 0 | 0 | 0
102 | Faridpur 50 MW Peaking PP |  | PDB | 8*6.89 | 54 | 36 | 286560 | Engine problem
103 | Khulna 225 MW CCPP |  | NWPGCL | 1*150+1*75 | 230 | 0 | 0 | Fuel shortage
104 | Gopalganj 100 MW Peaking PP |  | PDB | 16*6.98 | 109 | 45 | 343424 | Engine problem
105 | Bheramara 410 MW CCPP |  | NWPGCL | 1*278+1*132 | 410 | 51 | 3303072 | Gas shortage
| Noapara 40 MW PP (Khanjahan Ali) |  | NENP | 5*8.5 | 0 | 0 | 0
| Noapara 100 MW PP (Bangla Trac) |  | IPP | 70*1.4 | 0 | 0 | 0 | Contract Expired
106 | Rupsha 105 MW PP (Orion rupsha) |  | IPP | 6*18.445 | 105 | 90 | 1009440 | Engine problem
107 | Madhumati 100 MW PP |  | NWPGCL | 6*18 | 105 | 0 | 0 | Fuel shortage
108 | Mongla Orion 100 MW Solar PP |  | IPP | 100 | 100 | 0 | 688320
109 | Khulna 330 MW CCPP (OIL) |  | BPDB | 1*220+1*110 | 336 | 0 | 0 | On test.
110 | Rampal 1320 MW (BIFPCL) |  | NTPC&BPDB | 617*2 | 1234 | 620 | 14698180 | Unit-1 under maint
| Kulna 225 MW CCPP (GAS) |  | NWPGCL | 0 | 0 | 0 | 0
| Khulna Area Total |  |  |  | 3699 | 1536 | 40283905
111 | Barisal 110 MW PP (Summit ) |  | IPP | 7*17.076 | 110 | 110 | 1168608
112 | Bhola 33 MW PP (Venture) |  | NENP | 1*34.50 | 10 | 10 | 205525
113 | Bhola 225 MW CCPP |  | PDB | 2*63+1*68 | 194 | 130 | 2663000 | Machine problem.
| Bhola 95 MW PP (Aggreko) |  | QRPP | 96*1.10 | 0 | 0 | 0 | Contract Expired
114 | Payra 1320 MW |  | BCPCL | 2*622 | 1244 | 1244 | 31072500
115 | Bhola Nutan Biddut BD LTD |  | IPP | 220 | 220 | 220 | 5365980
116 | United Payra Power Ltd. |  | IPP | 8*18.5+1*9.5 | 150 | 72 | 532800 | Fuel shortage
117 | Barisal 307 MW |  | IPP | 307*1 | 307 | 250 | 6458000 | Meghnaghat Bus section limitation
| Barisal 1 MW Solar Plant |  | BPDB | 1 | 1 | 0 | 4570
| Barisal Area Total |  |  |  | 2236 | 2036 | 47470983
118 | Baghabari 71 MW GTPP |  | PDB | 1*71 | 71 | 0 | 0 | Gas shortage
| Baghabari 100 MW GTPP |  | PDB | 1*100 | 100 | 0 | 0 | Gas shortage
119 | Baghabari 50 MW Peaking PP |  | PDB | 6*8.9 | 52 | 29 | 277177 | Engine problem
120 | Bera 70 MW Peaking PP |  | PDB | 9*8.29 | 71 | 24 | 230480 | Engine problem
121 | Amnura 50 MW PP(Sinha) |  | NENP | 7*7.79 | 28 | 35 | 260330
122 | Katakhali 50 MW PP (Northern) |  | QRPP | 6*8.9 | 0 | 0 | 0 | Contract Expired
123 | Katakhali 50 MW Peaking PP |  | PDB | 6*8.7 | 50 | 42 | 258460 | Engine problem
124 | Sirajgonj Unit-1 225MW |  | NWPGCL | 1*150+1*75 | 210 | 0 | 3303636 | Gas shortage
125 | Sirajgonj Unit-2 225MW |  | NWPGCL | 1*150+1*75 | 220 | 0 | 0
126 | Sirajgonj Unit-3 225MW |  | NWPGCL | 1*141 | 220 | 0 | 0 | Gas shortage
127 | Sirajgonj 400 MW CCPP Unit-4 |  | SNWPGCL | 1*282+1*132 | 414 | 204 | 6774545 | Gas shortage
128 | Santahar 50 MW Peaking PP |  | PDB | 6*8.7 | 50 | 30 | 184230 | Engine problem
| Bogra 22 MW PP (GBB) |  | RPP | 0 | 0 | 0 | 0 | Contract Expired
| Bogura 20 MW PP (Energyprima) |  | NENP | 5*3.3+5*2 | 0 | 0 | 0 | Contract Expired
129 | Ullapara 11 MW PP (Summit) |  | SIPP, REB | 4*2.90 | 11 | 5 | 143532 | Engine problem
130 | Natore 52 MW PP (Rajlanka) |  | IPP | 6*8.92 | 52 | 0 | 0 | Fuel shortage
131 | Chapainawabganj 100 MW Peaking PP |  | PDB | 12*8.924 | 104 | 80 | 743536 | Engine problem
| Baghabari 200 MW PP (Paramount) |  | IPP | 135*1.6 | 0 | 0 | 0 | Contract Expired
132 | Bagura 113 MW PP (Confidence)-2 |  | IPP | 6*18.55+7.2 | 113 | 113 | 1945440
133 | Confidence Power Bogura Unit-1 113 MW |  | IPP | 6*18.55 | 113 | 113 | 1909824
134 | Sirajgonj 6.55 MW Solar |  | NWPGCL | 1*6 | 6 | 0 | 25680
** | Adani Power Jharkhanda Ltd |  | Imported power | 748*2 | 1496 | 1515 | 35235636
135 | Sirajganj 68 MW Solar Park |  | IPP | 68 | 68 | 0 | 287250
| Rajshahi Area Total |  |  |  | 3449 | 2190 | 51579756
136 | Barapukuria TPP Unit-1 |  | PDB | 1*125 | 85 | 60 | 1415127
| Barapukuria TPP Unit-2 |  | PDB | 1*125 | 85 | 0 | 0 | Under maint.
137 | Barapukuria 275 MW TPP Unit-3 |  | PDB | 1*275 | 274 | 0 | 0 | Under maint.
138 | Rangpur 20 MW GTPP |  | PDB | 1*20 | 20 | 0 | 0
139 | Saidpur 20 MW GTPP |  | PDB | 1*20 | 20 | 0 | 0
140 | Rangpur 113 MW PP (Confidence) |  | IPP | 9*6.984+7*7.015+3.15*2 | 113 | 99 | 1261142 | Engine problem
141 | Sympa Solar Power 8MW |  | IPP | 8 MW | 8 | 0 | 45720
142 | Energypac Power Venture Thakurgaon Ltd. |  | IPP | 115 | 115 | 115 | 2063232
143 | Intraco Solar 30 MW |  | IPP | 1*30 | 30 | 0 | 184011
144 | Teesta Solar Limited |  | BPCL | 16*12.5 | 200 | 0 | 0
| Rangpur Area Total |  |  |  | 950 | 274 | 4969232
| Total |  |  |  | 27086 | 14107 | 310996470
| Eastern Grid Total |  |  |  | 16752 | 8071 | 166692594
| Western Grid Total |  |  |  | 10334 | 6036 | 144303876
| National Grid Total |  |  |  | 27086 | 14107 | 310996470
*Data collected from respective power station over telephone.
Executive Engineer
Network Operation Division
Page- 3

## P3
Power Grid Bangladesh PLC
National Load Dispatch Center (NLDC)
MAXIMUM LOAD SERVED BY DIFFERENT GRID SUB-STATIONS
| Date : | 2024-09-03
Zone Total Scenario at Evening Peak Hour (19:30 Hr.)
(a) ENTIRE EASTERN GRID: |  |  | 9232.85 |  | MW | (b) ENTIRE WESTERN GRID: |  |  |  | 4717.3 | MW
i) Dhaka area |  |  | 5129.05 |  | MW | i) Khulna area |  |  |  | 1815 | MW
ii) Chattogram area |  |  | 1201.8 |  | MW | ii) Barishal area |  |  |  | 440.7 | MW
iii) Cumilla area |  |  | 1363 |  | MW | iii) Rajshahi area |  |  |  | 1577.6 | MW
iv) Mymensingh area |  |  | 989 |  | MW | iv) Rangpur area |  |  |  | 884 | MW
v) Sylhet area |  |  | 550 |  | MW
System Total Demand at Evening Peak Hour (a + b) = | [5 empty] | 13950.15 | MW
Sl No. | Sub-station | Load (MW) | Time | Sl No. | Sub-station | Load (MW) | Time | Sl No. | Sub-station | Load (MW) | Time
1 | AKS | 0 | 00:00 | 67 | Jamalpur | 100 | 18:30 | 133 | Rahim | 48 | 17:00
2 | AKSML | 116 | 01:00 | 68 | Jashore | 141 | 22:00 | 134 | Rajbari | 84 | 19:00
3 | Aftabnagar | 38 | 18:30 | 69 | Jhenaidah | 128 | 19:30 | 135 | Rajendrapur | 90 | 23:00
4 | Agargaon | 122 | 13:00 | 70 | Joydebpur | 164 | 19:00 | 136 | Rajshahi | 133 | 21:00
5 | Agrabad | 100 | 15:00 | 71 | Joypurhat | 54 | 19:00 | 137 | Rajshahi-230 | 69 | 13:00
6 | Amnura | 62 | 03:00 | 72 | Juldah | 21 | 13:00 | 138 | Ramganj | 96 | 18:30
7 | Ashuganj | 82 | 00:00 | 73 | KSRM | 26 | 19:00 | 139 | Rampur | 42 | 23:00
8 | BIPTC | N/A | N/A | 74 | Kabirpur | 284 | 19:30 | 140 | Rangamati | 18 | 18:30
9 | BSRM | 83 | 09:00 | 75 | Kachua | 76 | 06:00 | 141 | Rangpur | 134 | 13:00
10 | Bagerhat | 98 | 19:00 | 76 | Kallyanpur | 120 | 17:00 | 142 | Ruppur | 7 | 09:00
11 | Bakulia | 107 | 20:00 | 77 | Kalurghat | 38 | 10:00 | 143 | SSM | 16 | 23:00
12 | Banani | 63 | 16:00 | 78 | Kamrangirchar | 55 | 13:00 | 144 | Saidpur | 110 | 14:00
13 | Bangabhaban | 23 | 10:00 | 79 | Kaptai | N/A | N/A | 145 | Satkhira | 133 | 21:00
14 | Barapukuria | 52 | 22:00 | 80 | Kazla | 115 | 12:00 | 146 | Satmasjid | 107 | 18:30
15 | Barguna | 22 | 00:00 | 81 | Keranigonj | 79 | 18:30 | 147 | Savar | 198 | 09:00
16 | Barishal | 116 | 19:00 | 82 | Khagrachori | 40 | 19:30 | 148 | SevenRings | 5 | 23:00
17 | Barishal-230 | 102 | 23:00 | 83 | Khulna | 74 | 19:00 | 149 | ShahCement | 20 | 00:00
18 | Baroaulia | 58 | 00:00 | 84 | Khulshi | 164 | 19:00 | 150 | Shahjadpur | 79 | 21:00
19 | Baroirhat | 66 | 19:00 | 85 | Kishoreganj | 130 | 18:00 | 151 | Shahjibazar | 120 | 20:00
20 | Bashundhara | 169 | 13:00 | 86 | Kodda | 244 | 19:00 | 152 | Shahmirpur | 57 | 00:00
21 | BashundharaCement | 12 | 00:00 | 87 | Kulaura | 56 | 18:30 | 153 | Shariatpur | 91 | 22:00
22 | Beanibazar | 82 | 00:00 | 88 | Kurigram | 65 | 10:00 | 154 | Sherpur | 120 | 21:00
23 | Benapole | 60 | 01:00 | 89 | Kushtia | 146 | 00:00 | 155 | Shikalbaha | 28 | 01:00
24 | Bhaluka | 120 | 08:00 | 90 | Lalbag | 82 | 13:00 | 156 | Shikalbaha-230 | N/A | N/A
25 | Bhandaria | 57 | 21:00 | 91 | Lalmonirhat | 61 | 18:30 | 157 | Shitalakhya | 88 | 13:00
26 | Bhangura | 40 | 02:00 | 92 | MI_Cement | 15.8 | 15:00 | 158 | Sholosohor | 53 | 17:00
27 | Bheramara(GK) | 66 | 00:00 | 93 | Madanganj | 32 | 07:00 | 159 | Shyampur | 160 | 06:00
28 | Bhulta | 220 | 23:00 | 94 | Madaripur | 115 | 21:00 | 160 | Siddhirganj | 117 | 12:00
29 | Bog-Sherpur | 62 | 18:30 | 95 | Madartek | 85 | 23:00 | 161 | Sirajganj | 114 | 20:00
30 | Bogura | 160 | 02:00 | 96 | Madunaghat | 58 | 19:00 | 162 | Sonargaon | 89 | 21:00
31 | Borhanuddin | 89 | 22:00 | 97 | Magura | 68 | 19:00 | 163 | Sreemongol | 74 | 00:00
32 | Brahmanbaria | 172 | 00:00 | 98 | Mahasthangarh | 67 | 18:30 | 164 | Sreepur | 102 | 10:00
33 | Cantonment | 114 | 13:00 | 99 | Manikganj | 112 | 09:00 | 165 | Srinagar | 49 | 21:00
34 | Chandpur | 62 | 21:00 | 100 | Maniknagar | 76 | 13:00 | 166 | Sunamganj | 54 | 04:00
35 | Chandraghona | 37 | 19:00 | 101 | Matarbari | 49 | 21:00 | 167 | Sylhet | 36 | 03:00
36 | Chapai | 61 | 03:00 | 102 | Matuail | 63 | 12:00 | 168 | Sylhet-132 | 145 | 18:00
37 | Charsaidpur | 33 | 01:00 | 103 | Millgate | 125 | 12:00 | 169 | TK | 35 | 19:00
38 | Chauddagram | 56 | 20:00 | 104 | Mirpur | 148 | 18:30 | 170 | Tangail | 180 | 20:00
39 | Chhatak | 35 | 03:00 | 105 | Mirsorai | 4 | 12:00 | 171 | Thakurgaon | 99 | 21:00
40 | Chowmuhani | 178 | 21:00 | 106 | Mirzapur | 36 | 19:30 | 172 | Tongi | 144 | 11:00
41 | Chuadanga | 118 | 00:00 | 107 | Mithapukur | 52 | 03:00 | 173 | Ullahpara | 26 | 19:00
42 | Coxsbazar | 111 | 00:00 | 108 | Modern | 0 | 00:00 | 174 | Ullon | 61 | 19:00
43 | Cumilla(N) | 165 | 18:30 | 109 | Mogbazar | 125 | 16:00 | 175 | Uttara | 74 | 16:00
44 | Cumilla(S) | 151 | 14:00 | 110 | Mongla | 36 | 17:00 | 176 | UttaraNew | 57 | 13:00
45 | Daudkandi | 132 | 04:00 | 111 | Motijheel | 41 | 12:00 | 177 | Zigatola | 102 | 18:30
46 | Dhaka | 50 | 12:00 | 112 | Munshiganj | 114 | 21:00
47 | Dhamrai | 128 | 10:00 | 113 | Mymensingh | 228 | 21:00
48 | Dhanmondi | 152 | 13:00 | 114 | Naogaon | 125 | 21:00
49 | Dohazari | 103 | 22:00 | 115 | Narail | 62 | 20:00
50 | Faridpur | 178 | 23:00 | 116 | Narinda | 81 | 13:00
51 | Fatullah | 95 | 10:00 | 117 | Narshingdi | 157 | 04:00
52 | Fenchuganj | 39 | 21:00 | 118 | Natore | 134 | 21:00
53 | Feni | 102 | 18:30 | 119 | Nawabganj | 51 | 20:00
54 | GPH | 74 | 01:00 | 120 | Netrakona | 106 | 23:00
55 | Ghatail | 48 | 20:00 | 121 | New | 55 | 12:00
56 | Ghorashal | 58 | 00:00 | 122 | Niamatpur | 64 | 03:00
57 | Goalpara | 44 | 13:00 | 123 | Noapara | 48 | 23:00

## Voltage
e
MAXIMUM & MINIMUM VOLTAGES OF DIFFERENT GRID SUB-STATIONS:
| Date: | 2024-09-04 | [7 empty] | QF-LDC-10
| Sub-Station | Max Voltage | Hour | Min | Hour | Sub-Station | Maxm | Hour | Min | Hour
|  |  |  | Voltage |  |  | Voltage |  | Voltage
| 400 KV | KV | Hour | KV | Hour | 400 KV | KV | Hour | KV | Hour
| Aminbazar | 380 | 21:00 | 366 | 12:00 | Kaliakoir | 366 | 08:00 | 352 | 09:00
| Ashuganj | 406 | 7:00 | 386 | 15:00 | Madunaghat | 402 | 21:00 | 390 | 10:00
| Bhulta | 386 | 00:00 | 366 | 11:00 | Meghnaghat | 376 | 21:00 | 361 | 12:00
| Bibiana | 392 | 20:00 | 381 | 19:00 | Payra | 405 | 18:00 | 401 | 12:00
| BIPTC | 402 | 01:00 | 395 | 13:00 | Rahanpur | 389 | 04:00 | 376 | 11:00
| Bogura | 376 | 04:00 | 357 | 12:00 | Rampal | 394 | 18:00 | 385 | 12:00
| Gopalganj | 391 | 21:00 | 380 | 12:00
| 230 KV | KV |  | KV |  | 230 KV | KV |  | KV
| Agargaon | 225 | 21:00 | 214 | 12:00 | Haripur | 226 | 02:00 | 216 | 12:00
| AKSML | 238 | 21:00 | 226 | 09:00 | Hasnabad | 225 | 07:00 | 215 | 11:00
| Aminbazar | 225 | 06:00 | 215 | 11:00 | Hathazari | 238 | 19:00 | 228 | 09:00
| Ashuganj | 228 | 21:00 | 218 | 11:00 | Ishurdi | 232 | 01:00 | 224 | 11:00
| Ashuganj-400 | 232 | 9:00 | 220 | 15:00 | Jhenaidah | 223 | 18:00 | 214 | 12:00
| Baghabari | 228 | 01:00 | 220 | 11:00 | Kaliakoir | 227 | 01:00 | 218 | 09:00
| Barapukuria | 212 | 18:30 | 201 | 12:00 | Keranigonj | 224 | 04:00 | 213 | 12:00
| Barapukuria-230 | 218 | 8:00 | 200 | 14:00 | Khulna(S) | 227 | 18:00 | 219 | 13:00
| Barishal | 235 | 20:00 | 228 | 14:00 | Madunaghat | 239 | 20:00 | 229 | 10:00
| Bheramara | 232 | 02:00 | 222 | 11:00 | Maniknagar | 225 | 03:00 | 214 | 12:00
| Bhulta | 227 | 04:00 | 214 | 12:00 | Meghnaghat | 232 | 19:30 | 222 | 12:00
| Bibiana | 223 | 19:00 | 216 | 12:00 | Meghnaghat-400 | 229 | 20:00 | 218 | 12:00
| BIPTC | 232 | 02:00 | 221 | 11:00 | Mirsorai | 236 | 21:00 | 223 | 12:00
| Bogura | 222 | 18:30 | 210 | 12:00 | Rajshahi | 232 | 20:00 | 222 | 11:00
| Bogura-400 | 223 | 14:00 | 212 | 12:00 | Rampal | 225 | 18:00 | 218 | 12:00
| Borhanuddin | 238 | 04:00 | 235 | 14:00 | Rampur | N/A | N/A | N/A | N/A
| BSRM | 236 | 21:00 | 224 | 09:00 | Rampura | 226 | 05:00 | 212 | 11:00
| Cumilla(N) | 225 | 21:00 | 214 | 11:00 | Shikalbaha | 236 | 19:30 | 227 | 09:00
| Faridpur | 230 | 01:00 | 224 | 15:00 | Shyampur | 226 | 21:00 | 215 | 12:00
| Fenchuganj | 225 | 19:00 | 218 | 12:00 | Siddhirganj | 227 | 00:00 | 216 | 12:00
| Ghorashal | 230 | 00:00 | 218 | 11:00 | Sirajgonj | 231 | 00:00 | 226 | 11:00
| Ghorashal-230 | 225 | 05:00 | 210 | 12:00 | Sreepur | 224 | 02:00 | 215 | 11:00
| Gopalganj | 231 | 02:00 | 225 | 15:00 | Tongi | 226 | 04:00 | 208 | 11:00
| GPH | 236 | 20:00 | 226 | 09:00
| 132 KV | KV |  | KV |  | 132 KV | KV |  | KV
| Aftabnagar | 131 | 01:00 | 120 | 12:00 | Kushtia | 132 | 01:00 | 128 | 11:00
| Agargaon | 135 | 16:00 | 122 | 12:00 | Lalbag | 130 | 02:00 | 123 | 12:00
| Agrabad | 135 | 20:00 | 128 | 09:00 | Lalmonirhat | 125 | 13:00 | 118 | 12:00
| AKS | 134 | 19:30 | 127 | 10:00 | Madanganj | 130 | 19:00 | 122 | 12:00
| Aminbazar | 137 | 19:30 | 123 | 11:00 | Madaripur | 130 | 05:00 | 127 | 14:00
| Amnura | 141 | 21:00 | 120 | 12:00 | Madartek | 131 | 02:00 | 119 | 12:00
| Ashuganj | 134 | 03:00 | 128 | 12:00 | Madunaghat | 136 | 19:30 | 130 | 09:00
| Bagerhat | 130 | 02:00 | 123 | 22:00 | Magura | 134 | 17:00 | 127 | 23:00
| Bakulia | 136 | 20:00 | 128 | 10:00 | Mahasthangarh | 131 | 14:00 | 123 | 12:00
| Banani | 132 | 04:00 | 118 | 12:00 | Manikganj | 129 | 19:00 | 118 | 12:00
| Bangabhaban | 128 | 07:00 | 117 | 12:00 | Maniknagar | 127 | 04:00 | 118 | 12:00
| Barapukuria | 132 | 18:30 | 124 | 08:00 | Matarbari | 122 | 17:00 | 116 | 01:00
| Barguna | 135 | 19:00 | 130 | 15:00 | Matuail | 128 | 02:00 | 123 | 11:00
| Barishal | 134 | 02:00 | 127 | 12:00 | Millgate | 130 | 01:00 | 118 | 11:00
| Barishal-230 | 133 | 20:00 | 127 | 13:00 | Mirpur | 134 | 01:00 | 126 | 07:00
| Baroaulia | 136 | 20:00 | 129 | 12:00 | Mirzapur | 127 | 18:30 | 118 | 09:00
| Baroirhat | 130 | 18:30 | 124 | 10:00 | Mithapukur | 128 | 15:00 | 121 | 08:00
| Bashundhara | 132 | 04:00 | 117 | 12:00 | MI_Cement | 131 | 21:00 | 123 | 12:00
| BashundharaCement | 130 | 19:00 | 123 | 09:00 | Modern | 136 | 21:00 | 129 | 09:00
| Beanibazar | 121 | 04:00 | 115 | 00:00 | Mogbazar | 133 | 06:00 | 120 | 12:00
| Benapole | 131 | 04:00 | 123 | 14:00 | Mongla | 129 | 02:00 | 123 | 12:00
| Bhaluka | 122 | 07:00 | 115 | 11:00 | Motijheel | 128 | 07:00 | 118 | 12:00
| Bhandaria | 130 | 19:00 | 120 | 14:00 | Munshiganj | 130 | 19:00 | 123 | 11:00
| Bhangura | 134 | 07:00 | 130 | 11:00 | Mymensingh | 135 | 18:30 | 111 | 11:00
| Bheramara | 133 | 00:00 | 130 | 11:00 | Naogaon | 131 | 18:30 | 120 | 12:00
| Bheramara(GK) | 134 | 03:00 | 130 | 11:00 | Narail | 134 | 18:00 | 127 | 19:00
| Bhulta | 121 | 21:00 | 115 | 09:00 | Narinda | 127 | 4:00 | 118 | 12:00
| Bog-Sherpur | 132 | 00:00 | 123 | 07:00 | Narshingdi | 125 | 12:00 | 112 | 12:00
| Bogura | 135 | 23:00 | 127 | 12:00 | Natore | 132 | 00:00 | 127 | 11:00
| Bogura-230 | 135 | 18:30 | 126 | 12:00 | Nawabganj | 130 | 01:00 | 124 | 12:00
| Brahmanbaria | 125 | 17:00 | 117 | 12:00 | Netrakona | 134 | 18:30 | 114 | 22:00
| Cantonment | 130 | 04:00 | 122 | 12:00 | New | 130 | 04:00 | 118 | 11:00
| Chandpur | 131 | 19:00 | 118 | 09:00 | Niamatpur | 131 | 06:00 | 126 | 11:00
| Chandraghona | 137 | 21:00 | 131 | 10:00 | Noapara | 133 | 04:00 | 126 | 13:00
| Chapai | 128 | 10:00 | 122 | 11:00 | Pabna | 133 | 00:00 | 127 | 11:00
| Charsaidpur | 130 | 20:00 | 123 | 11:00 | Palashbari | 127 | 15:00 | 119 | 08:00
| Chauddagram | 124 | 17:00 | 114 | 11:00 | Panchagarh | 133 | 18:30 | 116 | 08:00
| Chhatak | 122 | 15:00 | 116 | 12:00 | Patuakhali | 137 | 19:00 | 130 | 11:00
| Chowmuhani | 123 | 18:30 | 110 | 11:00 | Payra | 136 | 20:00 | 133 | 12:00
| Chuadanga | 130 | 17:00 | 120 | 00:00 | PHP | 127 | 07:00 | 121 | 18:30
| Coxsbazar | 127 | 18:00 | 118 | 00:00 | Postogola | 132 | 19:00 | 125 | 09:00
| Cumilla(N) | 129 | 21:00 | 121 | 11:00 | Purbachal | 132 | 04:00 | 117 | 12:00
| Cumilla(S) | 130 | 04:00 | 120 | 11:00 | Purbasadipur | 129 | 14:00 | 115 | 08:00
| Daudkandi | 126 | 21:00 | 118 | 09:00 | Rahanpur | 131 | 00:00 | 127 | 12:00
| Dhaka | 132 | 05:00 | 120 | 11:00 | Rahim | 128 | 01:00 | 124 | 10:00
| Dhamrai | 130 | 21:00 | 120 | 09:00 | Rajbari | 128 | 01:00 | 125 | 12:00
| Dhanmondi | 132 | 04:00 | 122 | 12:00 | Rajendrapur | 130 | 19:00 | 117 | 10:00
| Dohazari | 132 | 21:00 | 126 | 11:00 | Rajshahi | 133 | 00:00 | 127 | 11:00
| Faridpur | 130 | 08:00 | 126 | 15:00 | Rajshahi-230 | 135 | 21:00 | 116 | 12:00
| Fatullah | 131 | 19:00 | 123 | 12:00 | Ramganj | 126 | 17:00 | 113 | 12:00
| Fenchuganj | 130 | 19:00 | 126 | 05:00 | Rampur | 135 | 21:00 | 128 | 12:00
| Feni | 123 | 19:30 | 115 | 09:00 | Rampura | 131 | 04:00 | 119 | 12:00
| Ghatail | 130 | 18:30 | 114 | 22:00 | Rangamati | 135 | 20:00 | 130 | 09:00
| Ghorashal | 134 | 21:00 | 125 | 12:00 | Rangpur | 128 | 15:00 | 119 | 07:00
| Goalpara | 134 | 17:00 | 128 | 12:00 | Ruppur | 134 | 00:00 | 130 | 11:00
| Gollamari | 133 | 05:00 | 128 | 12:00 | Saidpur | 127 | 00:00 | 117 | 12:00
| Gopalganj | 130 | 02:00 | 125 | 12:00 | Satkhira | 131 | 18:00 | 122 | 22:00
| Gopalganj-400 | 130 | 02:00 | 126 | 12:00 | Satmasjid | 130 | 04:00 | 126 | 18:00
| Gulshan | 131 | 04:00 | 120 | 12:00 | Savar | 136 | 19:00 | 127 | 09:00
| Halishahar | 136 | 20:00 | 128 | 12:00 | SevenRings | 134 | 21:00 | 125 | 12:00
| Haripur | 128 | 01:00 | 123 | 11:00 | ShahCement | 130 | 20:00 | 123 | 11:00
| HaripurSBU | 128 | 01:00 | 124 | 10:00 | Shahjadpur | 136 | 00:00 | 130 | 12:00
| Hasnabad | 132 | 21:00 | 124 | 12:00 | Shahjibazar | 124 | 17:00 | 118 | 12:00
| Hathazari | 137 | 05:00 | 133 | 08:00 | Shahmirpur | 136 | 19:30 | 129 | 11:00
| Ishurdi | 135 | 00:00 | 131 | 11:00 | Shariatpur | 129 | 18:00 | 125 | 12:00
| Jaldhaka | 127 | 18:30 | 115 | 12:00 | Sherpur | 133 | 16:00 | 118 | 22:00
| Jamalpur | 134 | 16:00 | 121 | 22:00 | Shikalbaha | 125 | 18:30 | 118 | 13:00
| Jashore | 131 | 17:00 | 125 | 12:00 | Shikalbaha-230 | 137 | 20:00 | 130 | 09:00
| Jhenaidah | 134 | 18:00 | 129 | 14:00 | Shitalakhya | 131 | 21:00 | 123 | 12:00
| Jhenaidah-230 | 135 | 18:00 | 130 | 12:00 | Sholosohor | 136 | 20:00 | 128 | 12:00
| Joydebpur | 129 | 21:00 | 118 | 11:00 | Shyampur | 130 | 19:00 | 123 | 11:00
| Joypurhat | 129 | 18:30 | 119 | 12:00 | Shyampur-230 | 131 | 21:00 | 123 | 12:00
| Juldah | 137 | 21:00 | 129 | 13:00 | Siddhirganj | 129 | 07:00 | 123 | 12:00
| Kabirpur | 131 | 19:00 | 116 | 11:00 | Sirajganj | 132 | 18:30 | 118 | 07:00
| Kachua | 129 | 17:00 | 118 | 09:00 | Sonargaon | 127 | 00:00 | 121 | 16:00
| Kaliakoir | 131 | 04:00 | 121 | 09:00 | Sreemongol | 124 | 16:00 | 121 | 09:00
| Kallyanpur | 129 | 21:00 | 123 | 11:00 | Sreepur | 129 | 16:00 | 120 | 10:00
| Kalurghat | 136 | 21:00 | 130 | 12:00 | Srinagar | 133 | 04:00 | 124 | 12:00
| Kamrangirchar | 130 | 03:00 | 121 | 12:00 | SSM | 138 | 00:00 | 134 | 10:00
| Kaptai | N/A | N/A | N/A | N/A | Sunamganj | 120 | 07:00 | 114 | 18:00
| Kazla | 127 | 03:00 | 117 | 12:00 | Sylhet | 124 | 07:00 | 121 | 00:00
| Keranigonj | 131 | 21:00 | 124 | 12:00 | Sylhet-132 | 123 | 03:00 | 120 | 18:00
| Khagrachori | 134 | 21:00 | 128 | 12:00 | Tangail | 128 | 18:30 | 115 | 22:00
| Khulna | 132 | 02:00 | 127 | 12:00 | Thakurgaon | 132 | 04:00 | 114 | 08:00
| Khulna(S) | 134 | 18:00 | 129 | 12:00 | TK | 137 | 21:00 | 130 | 10:00
| Khulshi | 135 | 21:00 | 128 | 08:00 | Tongi | 133 | 04:00 | 120 | 11:00
| Kishoreganj | 125 | 05:00 | 118 | 12:00 | Ullahpara | 133 | 00:00 | 132 | 05:00
| Kodda | 130 | 19:30 | 116 | 09:00 | Ullon | 132 | 04:00 | 121 | 11:00
| KSRM | 136 | 20:00 | 130 | 03:00 | Uttara | 134 | 02:00 | 127 | 12:00
| Kulaura | 128 | 05:00 | 125 | 12:00 | UttaraNew | 134 | 02:00 | 127 | 09:00
| Kurigram | 127 | 18:30 | 115 | 12:00 | Zigatola | 130 | 02:00 | 124 | 12:00

## L-Curve
Date | 2024-09-04
.
TIME | E-W INT.(Export) | EAST GRID | WEST GRID | TOTAL |  |  | DAILY LOAD CURVE
0:00 | 862 | 7221 | 6227 | 13448 |  |  |  | QF-LDC-11
0:30 | 927 | 6996 | 6256 | 13252 | Date: | 2024-09-04
1:00 | 992 | 6771 | 6285 | 13056
1:30 | 959 | 6735.5 | 6232 | 12967.5
2:00 | 926 | 6700 | 6179 | 12879
2:30 | 949 | 6656 | 6113.5 | 12769.5 | [5 empty] | Gen. at Eve. Peak | 14107 | 14107 MW (21:00 )
3:00 | 972 | 6612 | 6048 | 12660 | [6 empty] | 21:00
3:30 | 991 | 6614 | 6029.5 | 12643.5 | [5 empty] | Gen. at Day Peak | 12911 | 12911 MW (12:00 )
4:00 | 1010 | 6616 | 6011 | 12627 | [6 empty] | 12:00
4:30 | 970 | 6581 | 5909 | 12490 | [5 empty] | Highest Generation | 14107
5:00 | 930 | 6546 | 5807 | 12353 | [6 empty] | 21:00
5:30 | 949 | 6382.5 | 5715.5 | 12098
6:00 | 968 | 6219 | 5624 | 11843
6:30 | 985 | 6218.5 | 5557.5 | 11776
7:00 | 1002 | 6218 | 5491 | 11709
7:30 | 1029 | 6190 | 5521 | 11711
8:00 | 1056 | 6162 | 5551 | 11713
8:30 | 1160 | 6278 | 5611.5 | 11889.5
9:00 | 1264 | 6394 | 5672 | 12066
9:30 | 1257 | 6463.5 | 5720 | 12183.5
10:00 | 1250 | 6533 | 5768 | 12301
10:30 | 1328 | 6574 | 5864 | 12438
11:00 | 1406 | 6615 | 5960 | 12575
11:30 | 1376 | 6696 | 6047 | 12743
12:00 | 1346 | 6777 | 6134 | 12911
12:30 | 1327 | 6799 | 6145.5 | 12944.5
13:00 | 1308 | 6821 | 6157 | 12978
13:30 | 1309 | 6781.5 | 6174 | 12955.5
14:00 | 1310 | 6742 | 6191 | 12933
14:30 | 1288 | 6717 | 6117 | 12834
15:00 | 1266 | 6692 | 6043 | 12735
15:30 | 1267 | 6708.5 | 6029.5 | 12738
16:00 | 1268 | 6725 | 6016 | 12741
16:30 | 1245 | 6784.5 | 5901.5 | 12686
17:00 | 1222 | 6844 | 5787 | 12631
17:30 | 1166 | 6929.5 | 5673 | 12602.5
18:00 | 1110 | 7015 | 5559 | 12574
18:30 | 861 | 7335 | 5745.5 | 13080.5
19:00 | 612 | 7655 | 5932 | 13587
19:30 | 506 | 7802 | 5897 | 13699
20:00 | 450 | 8052 | 5835 | 13887 |  |  |  | Executive Engineer
20:30 | 465 | 8061.5 | 5935.5 | 13997 |  |  |  | Network Operation Division
21:00 | 480 | 8071 | 6036 | 14107
21:30 | 498 | 7904 | 6009.5 | 13913.5
22:00 | 516 | 7737 | 5983 | 13720 |  |  |  |  | Page 6 of 7
22:30 | 594 | 7677 | 6021 | 13698
23:00 | 672 | 7617 | 6059 | 13676
23:30 | 767 | 7419 | 6143 | 13562
24:00 | 862 | 7221 | 6227 | 13448
14107 MW (21:00 )
12911 MW (12:00 )

## En-Curve
DAILY ENERGY CURVE
Date | 2024-09-04 |  | Energy |  | 310996470
[15 empty] | Date: | 2024-09-04 | [5 empty] | QF-LDC-12
TIME | GAS | HVDC | P.GEN(GAS). | P.GEN(HSD) | P.GEN(HFO). | COAL | HYDRO | G.GEN(HSD) | G.GEN(HFO) | TRIPURA | ADANI | SOLAR | WIND | SHORTAGE
0:00 | 3280 | 694 | 1592 | 0 | 2331 | 3412 | 216 | 0 | 371 | 74 | 1478 | 0 | 0 | 1482
0:30 | 3353.5 | 696 | 1636.5 | 0 | 2034.5 | 3425 | 215 | 0 | 347 | 72 | 1472.5 | 0 | 0 | 1335.01 |  |  | Date: | 44077
1:00 | 3427 | 698 | 1681 | 0 | 1738 | 3438 | 214 | 0 | 323 | 70 | 1467 | 0 | 0 | 1188.02
1:30 | 3405.5 | 698 | 1652 | 0 | 1731 | 3440 | 213.5 | 0 | 315 | 71 | 1441.5 | 0 | 0 | 1033.7875 | [9 empty] | Total Energy | 310.9965 | 310.9965 | Total Energy Gen Total Energy MKWHr Energy Not Served Energy not Served MKWHr Energy Requirement Energy Requirement MKWHr | Total Energy Gen 307.162 MKWHr Energy Not Served 3.873 MKWHr Energy Requirement 311.035 MKWHr
2:00 | 3384 | 698 | 1623 | 0 | 1724 | 3442 | 213 | 0 | 307 | 72 | 1416 | 0 | 0 | 879.555 | [9 empty] | Energy not Served | 19.7849 | 19.7849
2:30 | 3382.5 | 792 | 1594 | 0 | 1689 | 3423.5 | 213 | 0 | 211 | 70 | 1394.5 | 0 | 0 | 745.3775 | [9 empty] | Energy Requirement | 330.7813 | 330.7813
3:00 | 3381 | 886 | 1565 | 0 | 1654 | 3405 | 213 | 0 | 115 | 68 | 1373 | 0 | 0 | 611.2
3:30 | 3386 | 887 | 1569.5 | 0 | 1644 | 3395.5 | 213 | 0 | 113.5 | 67 | 1368 | 0 | 0 | 579.2075 | [8 empty] | Shortage
4:00 | 3391 | 888 | 1574 | 0 | 1634 | 3386 | 213 | 0 | 112 | 66 | 1363 | 0 | 0 | 547.215
4:30 | 3397.5 | 888 | 1572 | 0 | 1514 | 3385 | 212.5 | 0 | 93.5 | 66 | 1361.5 | 0 | 0 | 534.8
5:00 | 3404 | 888 | 1570 | 0 | 1394 | 3384 | 212 | 0 | 75 | 66 | 1360 | 0 | 0 | 522.385
5:30 | 3398 | 887.5 | 1567 | 0 | 1137 | 3389.5 | 212 | 0 | 75 | 64 | 1361.5 | 6.5 | 0 | 503.285
6:00 | 3392 | 887 | 1564 | 0 | 880 | 3395 | 212 | 0 | 75 | 62 | 1363 | 13 | 0 | 484.185
6:30 | 3388.5 | 887.5 | 1528.5 | 0 | 809.5 | 3397 | 212.5 | 0 | 75 | 61 | 1363 | 53.5 | 0 | 404.92 | [7 empty] | Coal
7:00 | 3385 | 888 | 1493 | 0 | 739 | 3399 | 213 | 0 | 75 | 60 | 1363 | 94 | 0 | 325.655
7:30 | 3365 | 888 | 1445 | 0 | 752.5 | 3389.5 | 213.5 | 0 | 75 | 59 | 1364 | 159.5 | 0 | 371.495 | [6 empty] | Oil
8:00 | 3345 | 888 | 1397 | 0 | 766 | 3380 | 214 | 0 | 75 | 58 | 1365 | 225 | 0 | 417.335
8:30 | 3385.5 | 888 | 1421.5 | 0 | 809.5 | 3370 | 214 | 0 | 75 | 56 | 1362.5 | 307.5 | 0 | 439.7775
9:00 | 3426 | 888 | 1446 | 0 | 853 | 3360 | 214 | 0 | 75 | 54 | 1360 | 390 | 0 | 462.22
9:30 | 3448 | 888 | 1493 | 0 | 920.5 | 3320 | 214 | 0 | 83.5 | 54 | 1362.5 | 400 | 0 | 493.11
10:00 | 3470 | 888 | 1540 | 0 | 988 | 3280 | 214 | 0 | 92 | 54 | 1365 | 410 | 0 | 524
10:30 | 3443 | 888 | 1498.5 | 0 | 1067 | 3256.5 | 215 | 0 | 109 | 56 | 1443.5 | 460.5 | 1 | 560.5
11:00 | 3416 | 888 | 1457 | 0 | 1146 | 3233 | 216 | 0 | 126 | 58 | 1522 | 511 | 2 | 597
11:30 | 3481.5 | 887.5 | 1516 | 0 | 1179 | 3238.5 | 213 | 0 | 129 | 59 | 1518 | 515.5 | 6 | 723
12:00 | 3547 | 887 | 1575 | 0 | 1212 | 3244 | 210 | 0 | 132 | 60 | 1514 | 520 | 10 | 849
12:30 | 3525.5 | 887.5 | 1608 | 0 | 1280 | 3275 | 213 | 0 | 134 | 63 | 1464 | 482 | 12.5 | 838.4925
13:00 | 3504 | 888 | 1641 | 0 | 1348 | 3306 | 216 | 0 | 136 | 66 | 1414 | 444 | 15 | 827.985
13:30 | 3504 | 888 | 1641 | 0 | 1348 | 3306 | 216 | 0 | 136 | 66 | 1414 | 444 | 15 | 827.985
14:00 | 3504 | 888 | 1641 | 0 | 1348 | 3306 | 216 | 0 | 136 | 66 | 1414 | 444 | 15 | 827.985
14:30 | 3407 | 888 | 1584.5 | 0 | 1421.5 | 3307 | 215.5 | 0 | 141.5 | 65 | 1452.5 | 362 | 12 | 955.955 |  |  | Max Temp. in Dhaka |  | 35.5°C
15:00 | 3310 | 888 | 1528 | 0 | 1495 | 3308 | 215 | 0 | 147 | 64 | 1491 | 280 | 9 | 1083.925
15:30 | 3304.5 | 887.5 | 1493.5 | 0 | 1578.5 | 3312.5 | 215 | 0 | 147 | 60 | 1503 | 230.5 | 6 | 1023.76
16:00 | 3299 | 887 | 1459 | 0 | 1662 | 3317 | 215 | 0 | 147 | 56 | 1515 | 181 | 3 | 963.595
16:30 | 3286.5 | 887 | 1415 | 0 | 1758 | 3269.5 | 214.5 | 0 | 148 | 63 | 1513.5 | 129.5 | 1.5 | 825.12
17:00 | 3274 | 887 | 1371 | 0 | 1854 | 3222 | 214 | 0 | 149 | 70 | 1512 | 78 | 0 | 686.645
17:30 | 3263 | 887 | 1301.5 | 0 | 1970.5 | 3154.5 | 214 | 0 | 187 | 68 | 1514.5 | 42.5 | 0 | 594.3225 |  |  |  |  | Executive Engineer
18:00 | 3252 | 887 | 1232 | 0 | 2087 | 3087 | 214 | 0 | 225 | 66 | 1517 | 7 | 0 | 502 |  |  |  |  | Network Operation Division
18:30 | 3200 | 887.5 | 1253.5 | 0 | 2328 | 3203 | 214 | 0 | 410 | 65 | 1516 | 3.5 | 0 | 782.4575
19:00 | 3148 | 888 | 1275 | 0 | 2569 | 3319 | 214 | 0 | 595 | 64 | 1515 | 0 | 0 | 1062.915
19:30 | 3058 | 805 | 1201 | 0 | 2828 | 3327 | 214 | 0 | 699 | 62 | 1505 | 0 | 0 | 1110.665
20:00 | 3142 | 694 | 1321 | 0 | 2895 | 3315 | 214 | 0 | 720 | 64 | 1522 | 0 | 0 | 1158.415
20:30 | 3160.5 | 694 | 1368.5 | 0 | 2894.5 | 3352.5 | 214 | 0 | 727.5 | 67 | 1518.5 | 0 | 0 | 1172.74 | [5 empty] | Page 5 of 7
21:00 | 3179 | 694 | 1416 | 0 | 2894 | 3390 | 214 | 0 | 735 | 70 | 1515 | 0 | 0 | 1187.065
21:30 | 3193 | 694 | 1382.5 | 0 | 2766 | 3399 | 215 | 0 | 683.5 | 67 | 1513.5 | 0 | 0 | 1252.5325
22:00 | 3207 | 694 | 1349 | 0 | 2638 | 3408 | 216 | 0 | 632 | 64 | 1512 | 0 | 0 | 1318
22:30 | 3235.5 | 694 | 1378.5 | 0 | 2561 | 3412.5 | 216 | 0 | 621 | 66 | 1513.5 | 0 | 0 | 1338.96
23:00 | 3264 | 694 | 1408 | 0 | 2484 | 3417 | 216 | 0 | 610 | 68 | 1515 | 0 | 0 | 1359.92
23:30 | 3272 | 694 | 1500 | 0 | 2407.5 | 3414.5 | 216 | 0 | 490.5 | 71 | 1496.5 | 0 | 0 | 1420.96
24:00 | 3280 | 694 | 1592 | 0 | 2331 | 3412 | 216 | 0 | 371 | 74 | 1478 | 0 | 0 | 1482
Oil
COAL
HYDRO
SOLAR
Total Energy Gen 307.162 MKWHr Energy Not Served 3.873 MKWHr Energy Requirement 311.035 MKWHr
Note on X13: Author:

## Generation
2024-09-04
Si No | Unit | 1:00 | 2:00 | 3:00 | 4:00 | 5:00 | 6:00 | 7:00 | 8:00 | 9:00 | 10:00 | 11:00 | 12:00 | 13:00 | 14:00 | 15:00 | 16:00 | 17:00 | 18:00 | 18:30 | 19:00 | 19:30 | 20:00 | 21:00 | 22:00 | 23:00 | 24:00 | KWH
1 | Karnaphuli Hydro PP Unit-1, 2 & 3 | 134 | 133 | 133 | 133 | 132 | 132 | 133 | 134 | 134 | 134 | 136 | 130 | 136 | 136 | 135 | 135 | 134 | 134 |  | 134 | 134 | 134 | 134 | 136 | 136 | 136 | 3243600
2 | Karnaphuli Hydro PP Unit-4 & 5 | 80 | 80 | 80 | 80 | 80 | 80 | 80 | 80 | 80 | 80 | 80 | 80 | 80 | 80 | 80 | 80 | 80 | 80 |  | 80 | 80 | 80 | 80 | 80 | 80 | 80 | 1932000
3 | Chattogram TPP-1
4 | Chattogram TPP-2
5 | Raozan 25 MW PP | 8 | 8 | [17 empty] | 1 | 8 | 14 | 25 | 25 | 25 | 25 | 136078
| Teknaf 20MW PP (Solartech) | [5 empty] | 1 | 4 | 9 | 15 | 18 | 19 | 15 | 9 | 17 | 14 |  | 1 | 0 | [8 empty] | 119205
6 | Sikalbaha 225MW CCPP (Gas) | 192 | 178 | 170 | 171 | 171 | 163 | 165 | 181 | 216 | 216 | 216 | 216 | 215 | 215 | 214 | 215 | 215 | 215 |  | 214 | 214 | 215 | 214 | 214 | 214 | 214 | 4735996
7 | Sikalbaha 225MW CCPP(Oil)
8
9 | Sikalbaha 150MW GTPP
10 | Sikalbaha 150MW GTPP(Oil)
| Dohazari -Kalaish 100 MW Peaking | 68 | 68 | 34 | 34 | 34 | 34 | 34 | 34 | 34 | 32 | 34 | 32 | 32 | 32 | 32 | 32 | 32 | 32 |  | 66 | 66 | 66 | 66 | 34 | 34 | 34 | 979275
12 | Hathazari 100 MW peaking PP | 48 | 48 | 8 | 8 | 8 | 8 | 8 | 8 | 8 | 8 | 8 | 8 | 8 | 8 | 8 | 8 | 8 | 8 |  | 69 | 71 | 71 | 72 | 24 | 24 | 24 | 510096
| Sikalbaha 105 MW PP (Baraka Sikalbaha) | 51 | 51 | 51 | 51 | 51 | 17 | 17 | 17 | 17 | 21 | 63 | 70 | 82 | 68 | 34 | 34 | 34 | 34 |  | 38 | 68 | 75 | 85 | 85 | 85 | 85 | 1340690
Daudkandi 200 MW PP (B.Trac)
14 | Titas 50 MW Peaking PP | [25 empty] | 0 | 0
15 | 210 MW Siddhirgonj TPP
16 | Siddhirgonj 2*120 MW GTPP
17 | Siddhirganj 335 MW CCPP | 333 | 333 | 332 | 333 | 335 | 335 | 332 | 300 | 326 | 327 | 324 | 320 | 320 | 317 | 313 | 316 | 314 | 270 |  | 326 | 280 | 330 | 330 | 326 | 326 | 333 | 7741385
18 | Kodda 300 MW PP Unit-2 (Summit) | 145 | 148 | 145 | 145 | 145 | 0 |  |  |  | 30 | 95 | 95 | 80 | 80 | 80 | 80 | 132 | 161 |  | 170 | 300 | 296 | 300 | 207 | 147 | 148 | 2970764
19 | Ashuganj 195 MW PP (APSCL-United) | [25 empty] | 0 | 0
20 | Ghorasal TPP (Unit-1&2)
21 | Ghorasal Repowered CCPP:Unit-3 (GT
22 | Ghorasal Repowered CCPP Unit-4
23 | Ghorasal TPP Unit-5
24 | Ghorasal 6
25 | Ghorasal 365 MW CCPP Unit-7
26 | SS Power I | 602 | 603 | 603 | 603 | 602 | 605 | 614 | 612 | 612 | 563 | 555 | 570 | 580 | 584 | 550 | 540 | 501 | 503 |  | 584 | 597 | 612 | 614 | 611 | 614 | 612 | 14072726
28 | Ashuganj TPP Unit- 3
29 | Ashuganj TPP Unit- 4
30 | Ashuganj TPP Unit- 5
32 | Ashuganj 50 MW PP | 37 | 37 | 37 | 37 | 37 | 37 | 37 | 37 | 36 | 28 | 28 | 26 | 28 | 31 | 30 | 33 | 17 | 34 |  | 35 | 31 | 35 | 36 | 36 | 35 | 36 | 790776
33 | Ashuganj 225 MW CCPP | 137 | 134 | 134 | 134 | 142 | 137 | 132 | 128 | 132 | 137 | 138 | 135 | 118 | 114 | 133 | 129 | 128 | 131 |  | 128 | 128 | 130 | 130 | 130 | 130 | 135 | 3219000
34 | Ashuganj 450 MW CCPP(South) | 240 | 240 | 240 | 240 | 240 | 240 | 240 | 240 | 240 | 240 | 240 | 320 | 320 | 280 | 240 | 240 | 240 | 240 |  | 240 | 240 | 240 | 240 | 240 | 240 | 240 | 6114000
| Ashuganj 450 MW CCPP(North) | 300 | 300 | 300 | 300 | 300 | 300 | 300 | 300 | 300 | 300 | 300 | 300 | 300 | 300 | 300 | 300 | 300 | 300 |  | 300 | 300 | 300 | 300 | 300 | 300 | 280 | 7653700
| Ashuganj 420 MW CCPP(East) | 230 | 230 | 230 | 230 | 230 | 230 | 230 | 230 | 230 | 230 | 230 | 230 | 230 | 230 | 230 | 230 | 230 | 230 |  | 230 | 230 | 230 | 230 | 230 | 230 | 230 | 5676300
35 | Ashuganj 55 MW PP (Precision) | 20 | 20 | 20 | 20 | 20 | 20 | 20 | 19 | 5 | 5 | 5 | 5 | 5 | 5 | 5 | 5 | 5 | 5 |  | 5 | 5 | 5 | 5 | 5 | 5 | 5 | 245760
36 | Chandpur 150 MW CCPP | 50 | 70 | 70 | 70 | 70 | 70 | 70 | 70 | 70 | 50 | 51 | 50 | 70 | 50 | 50 | 70 | 70 | 70 |  | 70 | 70 | 70 | 70 | 70 | 70 | 70 | 1498150
37 | Tongi 80 MW GTPP
38 | Haripur GTPP
39 | Haripur 412 MW CCPP | 405 | 410 | 408 | 408 | 409 | 409 | 410 | 384 | 382 | 400 | 400 | 401 | 398 | 403 | 395 | 400 | 400 | 400 |  | 401 | 370 | 389 | 407 | 402 | 403 | 407 | 9741600
Meghnaghat Unique power
Summit Meghanghat-2 589 MW(Gas)
40 | Meghnaghat 450 MW CCPP(MPL) | 450 | 450 | 450 | 450 | 450 | 450 | 450 | 400 | 450 | 450 | 450 | 450 | 450 | 450 | 450 | 450 | 450 | 450 |  | 450 | 400 | 450 | 450 | 450 | 450 | 450 | 10133500
41 | Haripur 360 MW CCPP(HPL)
42 | RPCL 210MW CCPP | 17 | 17 | 18 | 18 | 20 | 20 | 18 | 16 | 10 | 10 | 8 | 8 | 8 | 8 | 10 | 11 | 15 | 15 |  | 18 | 18 | 19 | 17 | 11 | 10 | 6 | 309120
43 | Sutiakhali 50 MW Solar PP | [5 empty] | 1 | 3 | 6 | 19 | 29 | 34 | 32 | 27 | 5 | 9 | 8 | 2 | 0 | [8 empty] | 189280
44 | Fenchugonj CCPP Phase-1 | 40 | 40 | 40 | 40 | 40 | 40 | 40 | 40 | 41 | 41 | 41 | 41 | 41 | 41 | 40 | 39 | 39 | 39 |  | 39 | 39 | 39 | 39 | 39 | 39 | 39 | 949000
45 | Fenchugonj CCPP Phase-2
46 | Shajibazar 330 MW CCPP
47 | Shahjibazar GTPP Unit- 8 & 9 | 31 | 31 | 31 | 31 | 31 | 31 | 30 | 30 | 30 | 29 | 30 | 29 | 30 | 29 | 29 | 30 | 30 | 30 |  | 30 | 30 | 30 | 32 | 31 | 30 | 31 | 727104
48 | Shahjibazar 86 MW PP (Shahjibazar) | 11 | 11 | 11 | 11 | 11 | 11 | 11 | 11 | 11 | 11 | 11 | 11 | 11 | 11 | 11 | 11 | 11 | 11 |  | 11 | 11 | 11 | 11 | 11 | 11 | 11 | 263040
Shahjibazar 100 MW GTPP
49 | Shahjibazar 50MW PP (EPL)
50 | Sylhet 225 MW CCPP | 135 | 135 | 135 | 135 | 135 | 136 | 136 | 137 | 137 | 137 | 136 | 134 | 134 | 134 | 131 | 131 | 131 | 133 |  | 131 | 131 | 133 | 133 | 133 | 133 | 134 | 3224190
51 | Sylhet 20 MW GTPP
52 | Sylhet 50 MW PP (EPL)
53 | Sylhet 10MW PP (Desh)
54 | Hobiganj 11 MW PP Cofidence-E | [7 empty] | 2 | 2 | 2 | 2 |  |  | 2 | 2 | 2 | 2 | 2 |  | 2 | 2 | 2 | 2 | 2 | 2 | 0 | 30776
55 | Fenchugonj 51 MW PP (Barakatullah) | [25 empty] | 0 | 0
56 | Shahjahanulla 25 MW PP | 12 | 12 | 12 | 12 | 12 | 12 | 12 | 12 | 12 | 12 | 12 | 10 | 10 | 10 | 12 | 12 | 12 | 12 |  | 12 | 12 | 12 | 12 | 12 | 12 | 12 | 273600
57 | Bibiana-II 341 MW CCPP (Summit) | 305 | 290 | 295 | 305 | 300 | 295 | 280 | 290 | 310 | 310 | 300 | 310 | 320 | 290 | 315 | 300 | 290 | 290 |  | 320 | 315 | 290 | 285 | 305 | 315 | 290 | 7362000
| Bibiyana South 400 MW | 346 | 346 | 346 | 346 | 346 | 346 | 346 | 346 | 376 | 370 | 353 | 375 | 346 | 370 | 350 | 350 | 350 | 370 |  | 350 | 334 | 340 | 350 | 350 | 375 | 350 | 8534100
58 | Nababganj 55 MW PP (Southern power ) | 55 | 55 | 35 | 35 | 0 | [6 empty] | 17 | 35 |  | 35 | 35 | 55 | 55 |  | 55 | 55 | 55 | 35 | 35 | 35 | 35 | 679409
59 | Tangail Palli Power Gen 22 MW | [6 empty] | 3 | 6 | 4 | 6 | 6 | 6 | 6 | 6 |  | 1 | 6 | 6 |  | 6 | 6 | 6 | 6 | 6 |  | 0 | 81600
60 | Barabkunda 22 MW PP (Regent)
61 | Narshingdi 22 MW PP (Doreen)
62 | Tangail 22 MW PP (Doreen)
63 | Impoprt (Tripura) | 70 | 72 | 68 | 66 | 66 | 62 | 60 | 58 | 54 | 54 | 58 | 60 | 66 | 66 | 64 | 56 | 70 | 66 |  | 64 | 62 | 64 | 70 | 64 | 68 | 74 | 1545600
64 | Malancha, Ctg. EPZ (United) | 37 | 37 | 38 | 38 | 38 | 38 | 33 | 11 | 3 | 4 | 2 | 4 | 9 | 6 | 2 | 2 | 8 | 14 |  | 18 | 20 | 20 | 17 | 35 | 30 | 37 | 506400
65 | Feni 22 MW PP (Doreen)
66 | Feni 11 MW PP (Doreen)
67 | Jangalia 33 MW PP (Summit)
68 | Cumilla 25 MW PP (Summit) | 18 | 18 | 18 | 18 | 18 | 18 | 18 | 18 | 18 | 18 | 15 | 15 | 15 | 18 | 18 | 18 | 18 | 18 |  |  | 18 | 18 | 18 | 18 | 18 | 18 | 415120
69 | Summit Ashulia | 17 | 17 | 17 | 17 | 17 | 17 | 17 | 16 | 16 | 16 | 13 | 15 | 19 | 21 | 21 | 21 | 21 | 21 |  | 21 | 22 | 21 | 19 | 18 | 18 | 18 | 439800
70 | Summit Madhabdi | 23 | 23 | 23 | 23 | 23 | 23 | 23 | 23 | 23 | 23 | 23 | 21 | 21 | 21 | 21 | 22 | 23 | 23 |  | 23 | 23 | 23 | 23 | 23 | 23 | 23 | 538920
71 | Maona 33 MW PP(Summit) | 33 | 33 | 33 | 33 | 33 | 33 | 33 | 33 | 33 | 33 | 33 | 33 | 33 | 33 | 0 | 17 | 17 | 33 |  | 33 | 33 | 33 | 33 | 33 | 33 | 33 | 765600
72 | Rupganj 33 MW PP(Summit) | 11 | 12 | 12 | 12 | 12 | 12 | 12 | 11 | 6 | 10 | 10 | 10 | 10 | 11 | 11 | 12 | 12 | 12 |  | 12 | 12 | 12 | 12 | 12 | 11 | 11 | 273500
73 | Ghorashal 108 MW PP (Regent)
| Feni Lanka Power | [25 empty] | 0 | 0
| Chowmuhani 113 MW | 42 | 38 | 38 | 38 | 38 | 39 | 37 | 38 | 38 | 32 | 27 | 28 | 37 | 61 | 62 | 57 | 52 | 58 |  | 56 | 56 | 56 | 56 | 57 | 57 | 57 | 1110480
| Manikgonj 162MW PP(MPGL) | 54 | 54 | 54 | 54 | 54 | 54 | 54 | 54 | 54 | 72 | 72 | 72 | 72 | 72 | 72 | 72 | 108 | 144 |  | 162 | 162 | 162 | 162 | 108 | 108 | 54 | 1974240
77 | Siddhirganj 100 PP(Dutch Bangla)
78 | Gazipur 52 MW PP | [6 empty] | 2 | 8 | 10 | 17 | 17 | 17 | 17 | 17 | 17 | 17 | 17 | 17 |  | 17 |  | 17 | 17 | 17 | 8 | 8 | 249600
79 | Kodda 150 MW PP | 32 | 16 | 16 | 16 | 16 | 16 | 16 | 16 | 16 | 16 | 16 | 16 | 16 | 16 | 16 | 32 | 32 | 32 |  | 148 | 147 | 148 | 148 | 130 | 130 | 82 | 1087200
80 | Jamalpur 95 MW PP(Powerpac)
81 | Jangalia 52 MW PP (Lakdanavi) | 8 | 8 | 8 | 8 | 8 | 8 | 8 | 8 | 8 | [11 empty] | 8 | 8 | 8 |  |  |  | 90125
| Gazipur 100 MW PP | 17 | 17 | 17 | 17 | 17 | 17 | 17 | 17 | 17 | 17 | 17 | 17 | 17 | 17 | 17 | 17 | 17 | 17 |  | 35 | 35 | 35 | 35 | 35 | 17 | 17 | 501120
| Kaptai 7 MW Solar PP | [5 empty] | 0 | 1 | 3 | 3 | 5 | 5 | 5 | 5 | 4 | 3 | 2 | 1 | [9 empty] | 31680
| Jodiac Power | [20 empty] | 2 | 11 | 17 | 17 |  | 0 | 66465
| Karnaphuli Power Ltd. | 17 | 17 | 17 | 17 | 17 | 17 | 17 | 17 | 17 | 17 | 17 | 17 | 17 | 17 | 17 | 17 | 17 | 17 |  | 17 | 34 | 45 | 51 | 51 | 51 | 51 | 590470
82 | Madanganj 102 PP(Summit)
83 | Pagla (DPA )
84 | B.Baria (Aggreko) 85MW
85 | Keraniganj 100 MW PP (Powerpac) | [25 empty] | 0 | 0
86 | Meghnaghat CCPP ( Summit)
87 | Meghnaghat 100 MW(IEL)
| Meghnaghat 104 MW PP (OPCL) | 52 | 52 | 52 | 52 | 52 | 52 | 52 | 52 | 50 | 50 | 50 | 50 | 51 | 51 | 51 | 51 | 50 | 51 |  | 50 | 70 | 68 | 68 | 68 | 56 | 53 | 1283520
88 | Ghorashal 78.5 MW PP(MAX)
90 | Ashuganj 53MW PP (United)
91 | Juldah 100 MW Unit-1 (Acorn)
92 | Fenchuganj 44 MW (Energyprima)
93 | Ashuganj 51 MW PP (Midland) | 51 | 51 | 51 | 51 | 51 | 51 | 51 | 51 | 51 | 51 | 43 | 43 | 43 | 51 | 51 | 51 | 51 | 51 |  | 51 | 51 | 51 | 51 | 51 | 51 | 51 | 1144912
94 | Gagnagar 102 MW PP (Digital Power) | 33 | 33 | 33 | 33 | 33 | 33 | 33 | 33 | 33 | 33 | 33 | 49 | 49 | 49 | 49 | 57 | 57 | 57 |  | 98 | 98 | 98 | 98 | 81 | 81 | 81 | 1245744
95 | Patenga 50MW PP (Baraka) | [20 empty] | 8 | 10 | 19 | 19 | 10 | 0 | 69120
96 | Chattogram 108 MW PP (ECPV) | [10 empty] | 0 | [14 empty] | 0 | 0
97 | katpotti 52 MW
98 | Bosila 108 MW PP(CLC)
99 | Madanganj-55 MW PP(Summit) | 45 | 55 | 55 | 55 | 55 | 15 | 15 | 15 | 15 | 40 | 55 | 55 | 55 | 55 | 55 | 55 | 55 | 55 |  | 55 | 55 | 55 | 55 | 55 | 55 | 55 | 1202824
100 | Manikganj 55 MW PP (Northern) | 35 | 35 | 35 | 35 | 0 |  |  | 8 | 35 | 35 | 35 | 35 | 35 | 35 | 35 | 35 | 35 | 35 |  | 35 | 35 | 35 | 35 | 35 | 35 | 35 | 706229
101 | Kushiara 163 MW CCPP (KP) | 163 | 120 | 120 | 120 | 120 | 120 | 120 | 120 | 120 | 163 | 130 | 130 | 163 | 130 | 163 | 163 | 163 | 120 |  | 163 | 120 | 163 | 163 | 163 | 163 | 163 | 3496418
102 | Sarishabari 3 MW Solar Plant | [5 empty] | 0 | 0 | 1 | 1 | 1 | 2 | 1 | 2 | 2 | 1 | 0 | 0 | [9 empty] | 11450
103 | Kamalaghat 54 MW PP(Banco Energy) | 17 | 17 | 17 | 17 | 17 | 17 | 17 | 17 | 17 | 17 | 17 | 17 | 22 | 35 | 35 | 35 | 35 | 54 |  | 54 | 54 | 54 | 54 | 17 | 17 | 17 | 648000
104 | Keranigonj 300 MW PP (APR)
105 | Bramhangoan 100 MW PP (Aggreko)
106 | Mymensingh 200 MW PP (United) | 97 | 97 | 97 | 97 | 97 | 97 | 97 | 97 | 97 | 97 | 94 | 93 | 94 | 94 | 94 | 95 | 96 | 97 |  | 125 | 125 | 125 | 125 | 125 | 125 | 124 | 2445600
112 | Aurahati 100MW PP (Aggreko)
114 | Kodda 149 MW PP Unit-1 (Summit) | 78 | 53 | 53 | 53 | 53 | 53 | 53 | 58 | 96 | 97 | 96 | 97 | 97 | 96 | 104 | 114 | 115 | 130 |  | 130 | 130 | 130 | 120 | 113 | 113 | 95 | 2212128
115 | Juldah 100 MW PP Unit-3 (Acorn) | 50 | 50 | 50 | 50 | 50 | 25 | 25 | 25 | 25 | 25 | 25 | 25 | 25 | 25 | 30 | 65 | 75 | 75 |  | 85 | 100 | 100 | 100 | 100 | 100 | 100 | 1326720
116 | Chandpur 200 MW (Desh energy) | 103 | 103 | 103 | 103 | 103 | 103 | 103 | 102 | 98 | 103 | 103 | 103 | 103 | 103 | 103 | 103 | 146 | 200 |  | 200 | 200 | 200 | 200 | 200 | 200 | 139 | 3150720
117 | Ashuganj 150 MW PP (Midland) | 7 | 5 | 7 | 5 | 7 | 5 | 6 | 5 | 6 | 5 | 6 | 5 | 5 | 5 | 7 | 5 | 7 | 20 |  | 47 | 56 | 57 | 55 | 40 | 7 | 5 | 329527
118 | Bibiyana-III 400 MW CCPP | 328 | 329 | 336 | 335 | 335 | 335 | 336 | 336 | 336 | 335 | 345 | 359 | 359 | 366 | 366 | 340 | 336 | 360 |  | 365 | 348 | 348 | 346 | 348 | 348 | 348 | 8583000
| Jamalpur 115 MW PP (United) | 49 | 49 | 49 | 49 | 49 | 49 | 49 | 49 | 49 | 49 | 49 | 47 | 47 | 57 | 56 | 58 | 58 | 57 |  | 77 | 77 | 78 | 78 | 68 | 68 | 68 | 1339200
| Anwara 300 MW PP (United) | 50 | 52 | 52 | 52 | 52 | 15 | 15 | 15 | 15 | 40 | 50 | 50 | 50 | 50 | 50 | 75 | 85 | 85 |  | 87 | 87 | 87 | 51 | 51 | 51 | 52 | 1262073
| Juldah unit-2 (Acorn) | 50 | 50 | 50 | 50 | 50 | 25 | 20 | 25 | 25 | 25 | 25 | 25 | 25 | 25 | 50 | 75 | 75 | 75 |  | 88 | 76 | 88 | 75 | 75 | 88 | 88 | 1235520
| Anlima Energy Ltd. | 35 | 35 | 35 | 35 | 35 | 32 | 17 | 17 | 17 | 17 | 17 | 17 | 17 | 17 | 17 | 17 | 17 | 17 |  | 21 | 53 | 64 | 108 | 108 | 108 | 108 | 945927
| Bhairob 54.5 MW | [16 empty] | 15 | 17 |  | 17 | 17 | 17 | 17 | 17 | 17 | 17 | 142200
| Spectra Solar Plant Ltd. | [5 empty] | 0 | 7 | 10 | 21 | 33 | 34 | 35 | 11 | 15 | 24 | 4 | 3 | 0 | [8 empty] | 191918
| Chandpur 115(Doreen) | 48 | 53 | 65 | 65 | 59 | 48 | 48 | 49 | 50 | 49 | 49 | 49 | 48 | 48 | 49 | 64 | 70 | 88 |  | 87 | 88 | 87 | 75 | 59 | 56 | 50 | 1430400
| Kanchan Purbachal Power Generation Ltd. | [10 empty] | 11 | 17 | 17 | 17 | 17 | 17 | 17 | 17 |  | 17 | 17 | 17 | 17 | 17 | 17 | 17 | 246240
| Mirsharai 150 MW (Oil) | 17 | 17 | 17 | 17 | 17 | 17 | 17 | 17 | 17 | 36 | 36 | 36 | 36 | 36 | 36 | 17 | 17 | 17 |  | 78 | 152 | 163 | 163 | 163 | 163 | 17 | 1125745
Mirsharai 150 MW (Gas)
| Cox's Bazar Wind | 0 | 0 | 0 | 0 | 0 | 0 | 0 | 0 | 0 | 0 | 2 | 10 | 15 | 23 | 9 | 3 | 0 | 0 |  | 0 | 0 | 0 | 0 | 0 | 0 | 0 | 61920
| Sonagazi 75 MW Solar Plant | [5 empty] | 7 | 28 | 44 | 58 | 67 | 72 | 72 | 65 | 67 | 59 | 33 | 14 | 1 | [8 empty] | 522309
| Matarbari 2*600 MW (CPGCL) | 602 | 604 | 608 | 605 | 603 | 606 | 606 | 606 | 607 | 605 | 606 | 601 | 604 | 604 | 603 | 604 | 605 | 604 |  | 604 | 606 | 605 | 602 | 606 | 606 | 603 | 14669090
Meghnaghat (Reliance) 718MW CCPP
120 | Eastern Zone Total | 6771 | 6700 | 6612 | 6616 | 6546 | 6219 | 6218 | 6162 | 6394 | 6533 | 6615 | 6777 | 6821 | 6742 | 6692 | 6725 | 6844 | 7015 |  | 7655 | 7802 | 8052 | 8071 | 7737 | 7617 | 7221 | 166692594
121
122
123 | Khulna 60MW
124 | manik
Khulna 115 PP MW (KPCL-2)
125 | Khulna 330 MW CCPP (GAS)
126 | Khulna 330 MW CCPP (OIL)
127 | Khulna (Aggreeco) 55MW
128 | Faridpur 50 MW Peaking PP | 37 | 37 | [15 empty] | 16 |  | 39 | 47 | 40 | 36 | 32 | 27 | 26 | 286560
Khulna 225 MW CCPP
Kulna 225 MW CCPP (GAS)
129 | Rupsha 105 MW PP (Orion rupsha) | 88 | 90 | 90 | 72 | 35 | 0 | [9 empty] | 17 | 17 | 45 |  | 90 | 90 | 90 | 90 | 90 | 90 | 90 | 1009440
130 | Mongla Orion 100 MW Solar PP | [5 empty] | 1 | 21 | 50 | 63 | 38 | 100 | 97 | 98 | 86 | 11 | 50 | 17 | 1 | [8 empty] | 688320
131 | Rampal 1320 MW (BIFPCL) | 623 | 623 | 622 | 623 | 624 | 630 | 626 | 632 | 630 | 602 | 602 | 602 | 602 | 595 | 591 | 562 | 559 | 509 |  | 612 | 619 | 618 | 620 | 617 | 622 | 622 | 14698180
132 | United Payra Power Ltd. | 17 | 17 | 17 | 17 | 17 | [12 empty] | 3 |  | 81 | 81 | 72 | 72 | 72 | 72 | 72 | 532800
133 | Bhola Nutan Biddut BD LTD (GAS) | 220 | 220 | 220 | 220 | 220 | 220 | 220 | 220 | 220 | 220 | 180 | 220 | 220 | 220 | 220 | 220 | 220 | 180 |  | 220 | 180 | 220 | 220 | 220 | 220 | 220 | 5365980
Bhola Nutan Biddut BD LTD (OIL)
| Barisal 110 MW PP (Summit ) | 110 | 110 | 64 | 64 | 64 | [9 empty] | 2 | 16 | 16 | 16 |  | 96 | 110 | 110 | 110 | 110 | 110 | 110 | 1168608
Barisal GT PP Unit-1& 2
| Barisal 307 MW | 307 | 307 | 267 | 250 | 250 | 250 | 250 | 250 | 250 | 250 | 250 | 250 | 250 | 250 | 260 | 307 | 307 | 250 |  | 307 | 253 | 250 | 250 | 270 | 270 | 270 | 6458000
136 | Barisal 1 MW Solar Plant | [6 empty] | 0 | 0 | 0 | 0 | 0 | 0 | 0 | 0 | 0 | 0 | 0 | 0 | [8 empty] | 4570
137 | Bhola 95 MW PP (Aggreko)
| Bhola 225 MW CCPP | 134 | 80 | 80 | 80 | 80 | 80 | 80 | 80 | 80 | 130 | 88 | 130 | 130 | 130 | 130 | 130 | 130 | 90 |  | 130 | 130 | 130 | 130 | 130 | 130 | 130 | 2663000
140 | Bhola 33 MW PP (Venture) | 10 | 10 | 10 | 9 | 10 | 9 | 8 | 5 | 6 | 6 | 6 | 6 | 6 | 8 | 7 | 8 | 7 | 7 |  | 10 | 10 | 10 | 10 | 10 | 10 | 10 | 205525
141 | Noapara 100 MW PP (Bangla Trac)
142 | Noapara 40 MW PP (Khanjahan Ali)
143 | Gopalganj 100 MW Peaking PP | 37 | 37 | 3 | [13 empty] | 2 | 15 |  | 30 | 39 | 52 | 45 | 44 | 41 | 40 | 343424
144 | Bheramara GTPP Unit-3
145 | Madhumati 100 MW PP
146 | Bheramara HVDC | 698 | 698 | 886 | 888 | 888 | 887 | 888 | 888 | 888 | 888 | 888 | 887 | 888 | 885 | 888 | 887 | 887 | 887 |  | 888 | 805 | 694 | 694 | 694 | 694 | 694 | 19954909
147 | Bheramara 410 MW CCPP | 164 | 165 | 165 | 175 | 175 | 175 | 175 | 180 | 179 | 180 | 183 | 173 | 158 | 131 | 109 | 88 | 70 | 55 |  | 33 | 38 | 38 | 51 | 91 | 126 | 174 | 3303072
148 | Payra 1320 MW | 1244 | 1244 | 1244 | 1244 | 1244 | 1244 | 1244 | 1220 | 1200 | 1200 | 1160 | 1160 | 1210 | 1244 | 1244 | 1244 | 1190 | 1160 |  | 1150 | 1190 | 1170 | 1244 | 1244 | 1244 | 1244 | 31072500
149
150 | Barapukuria TPP Unit-1 | 60 | 61 | 61 | 61 | 61 | 60 | 59 | 60 | 61 | 60 | 60 | 61 | 60 | 61 | 60 | 60 | 60 | 61 |  | 62 | 62 | 60 | 60 | 60 | 61 | 61 | 1415127
151 | Barapukuria TPP Unit-2
152 | Barapukuria 275 MW TPP Unit-3
153 | Baghabari 71 MW GTPP
156 | Baghabari 100 MW GTPP
| Baghabari 50 MW Peaking PP | 37 | 37 | 37 | 37 | [18 empty] | 29 | 29 | 29 | 29 | 277177
| Sirajgonj 6.55 MW Solar | [5 empty] | 0 | 1 | 2 | 2 | 2 | 1 | 2 | 3 | 2 | 1 | 1 | 0 | 0 | [8 empty] | 25680
| Sirajganj 68 MW Solar Park | [5 empty] | 0 | 7 | 24 | 30 | 39 | 19 | 44 | 61 | 32 | 14 | 13 | 4 | [9 empty] | 287250
157 | Sirajgonj 225MW CCPP Unit-1 (Gas) | 189 | 189 | 189 | 188 | 188 | 188 | 188 | 190 | 190 | 191 | 192 | 191 | 186 | 169 | 150 | 138 | 149 | 144 | [7 empty] | 0 | 3303636
158 | Sirajgonj 225MW CCPP Unit-1(Oil)
Sirajgonj 225 MW CCPP Unit-2 (Gas)
Sirajgonj 225 MW CCPP Unit-2 (Oil)
159 | Sirajgonj 225MW CCPP Unit-3 (Gas)
Sirajgonj 225MW CCPP Unit-3 (Oil)
| Sirajgonj 400 MW CCPP Unit-4 | 414 | 414 | 350 | 350 | 350 | 350 | 300 | 270 | 270 | 320 | 330 | 396 | 414 | 371 | 304 | 249 | 166 | 104 |  | 27 | 89 | 101 | 204 | 99 | 153 | 355 | 6774545
160 | Sirajgonj 400MW CCPP Unit-4 (Oil)
161 | Bera 70 MW Peaking PP | 21 | 21 | [10 empty] | 4 | 5 | 15 | 18 | 18 | 18 |  | 18 | 18 | 24 | 24 | 24 | 18 | 18 | 230480
162 | Bogra 22 MW PP (GBB)
163 | Bogura 20 MW PP (Energyprima)
164 | Ullapara 11 MW PP (Summit) | 5 | 5 | 5 | 5 | 5 | 5 | 5 | 5 | 5 | 5 | 5 | 5 | 5 | 5 | 5 | 5 | 5 | 5 |  | 5 | 5 | 5 | 5 | 8 | 8 | 8 | 143532
165 | Amnura 50 MW PP(Sinha) | [15 empty] | 14 | 35 | 35 |  | 35 | 35 | 35 | 35 | 35 | 35 | 35 | 260330
166 | Katakhali 50 MW PP (Northern)
167 | Katakhali 50 MW Peaking PP | 26 | 26 | [15 empty] | 17 |  | 30 | 42 | 46 | 42 | 42 | 42 | 35 | 258460
168 | Santahar 50 MW Peaking PP | [17 empty] | 30 |  | 30 | 30 | 30 | 30 | 30 | 22 | 16 | 184230
169 | Natore 52 MW PP (Rajlanka)
170 | Chapainawabganj 100 MW Peaking PP | [10 empty] | 32 | 40 | 40 | 40 | 40 | 40 | 40 | 40 |  | 87 | 87 | 80 | 80 | 80 | 80 | 50 | 743536
171 | Baghabari 200 MW PP (Paramount)
| Bagura 113 MW PP (Confidence)-2 | 113 | 113 | 113 | 113 | 50 | 35 |  |  |  |  | 13 | 35 | 54 | 100 | 113 | 113 | 113 | 113 |  | 113 | 113 | 113 | 113 | 113 | 113 | 113 | 1945440
172 | Confidence Power Bogura Unit-1 113 MW | 100 | 95 | 95 | 95 | 50 | 35 |  |  |  | 25 | 35 | 35 | 85 | 113 | 95 | 95 | 113 | 113 |  | 113 | 113 | 113 | 113 | 113 | 113 | 113 | 1909824
173 | Rangpur 20 MW GTPP | 0 | 0 | 0 | 0 | 0 | 0 | 0 | 0 | 0 | 0 | 0 | 0 | 0 | 0 | 0 | 0 | 0 | 0 |  | 0 | 0 | 0 | 0 | 0 | 0 | 0
175 | Saidpur 20 MW GTPP | 0 | 0 | 0 | 0 | 0 | 0 | 0 | 0 | 0 | 0 | 0 | 0 |  | 0 | 0 | 0 | 0 | 0 |  | 0 | 0 | 0 | 0 | 0 | 0 | 0
176 | Rangpur 113 MW PP (Confidence) | 49 | 49 | 42 | 42 | 42 | 35 | 34 | 34 | 34 | 34 | 34 | 34 | 41 | 34 | 34 | 41 | 41 | 49 |  | 96 | 91 | 97 | 99 | 99 | 99 | 99 | 1261142
177 | Sympa Solar Power 8MW | [5 empty] | 0 | 1 | 2 | 2 | 8 | 7 | 4 | 4 | 5 | 4 | 3 | 1 | 0 | [8 empty] | 45720
178 | Energypac Power Venture Thakurgaon Ltd. | 115 | 115 | 115 | 115 | 94 | 54 |  |  | 26 | 35 | 35 | 35 | 65 | 115 | 115 | 115 | 73 | 74 |  | 115 | 115 | 115 | 115 | 115 | 115 | 115 | 2063232
| Intraco Solar 30 MW | [5 empty] | 0 | 2 | 10 | 21 | 35 | 34 | 32 | 25 | 10 | 6 | 16 | 7 | 1 | [8 empty] | 184011
| Adani Power Jharkhanda Ltd | 1467 | 1416 | 1373 | 1363 | 1360 | 1363 | 1363 | 1365 | 1360 | 1365 | 1522 | 1514 | 1414 | 1416 | 1491 | 1515 | 1512 | 1517 |  | 1515 | 1505 | 1522 | 1515 | 1512 | 1515 | 1478 | 35235636
178 | Teesta Solar Limited | [5 empty] | 3 | 19 | 64 | 155 | 135 | 184 | 181 | 134 | 164 | 134 | 51 | 28 | 4