## Forecast
[5 empty] | Power Grid Bangladesh PLC. | [10 empty] | QF-LDC-07
|  |  | Report on Forecasted Generation & Demand of National Grid on | [6 empty] | 2024-09-07 | Saturday
|  | Date (day): | 2024-09-07 |  | Saturday
| Probable Maximum |  | Generation : |  | (a) At Day Peak Hour : | 15088.6 | MW |  |  | (b) At Evening Peak Hour : |  | 15915 | MW
Sl. | [6 empty] | Present | Actual Generation |  | Forecasted Available Gen. on |  | Ev. Peak Gen.Shortage |  | Plants under |  | Probable
No. | Name of the Power Station |  | Fuel | Producer | Installed Capacity |  | Capacity | On | 2024-09-06 | 2024-09-07 | during | for Fuel | for plant. S/D | Shut down (date)/ |  | Start up
[8 empty] | Day Peak | Ev. Peak | Day Peak | Ev. Peak | Limitation | M/C Problem | Remarks |  | Date
[5 empty] | Unit No. X Capacity | MW | MW | MW | MW | MW | MW | MW | MW
1 | Ghorasal Repowered CCPP:Unit-3 (GT |  | Gas | PDB | 1*260 | 260 | 260 | 0 | 0 | 0 | 0 |  | 260 | Under maint.
2 | Ghorasal Repowered CCPP Unit-4 |  | Gas | PDB | 1*210 | 210 | 180 | 0 | 0 | 0 | 0 | 180 |  | Gas shortage
| Ghorasal TPP Unit-5 |  | Gas | PDB | 1*210 | 210 | 190 | 0 | 0 | 0 | 0 | 190 |  | Gas shortage
3 | Ghorasal 365 MW CCPP Unit-7 |  | Gas | PDB | 1*243+1*122 | 365 | 365 | 0 | 0 | 0 | 0 |  | 365 | Air Compressor problem
| Ghorashal 78.5 MW PP(MAX) |  | Gas | QRPP | 2*40 | 0 | 0 | 0 | 0 | 0 | 0 |  |  | Contract Expired
4 | Ghorashal 108 MW PP (Regent) |  | Gas | IPP | 34*3.35 | 108 | 108 | 0 | 0 | 0 | 0 | 108 |  | Gas shortage
5 | Haripur GTPP |  | Gas | SBU, PDB | 2*32 | 32 | 20 | 0 | 0 | 0 | 0 |  | 20 | Under maint.
6 | Haripur 412 MW CCPP |  | Gas | EGCB | 1*273+1*139 | 412 | 400 | 389 | 381 | 400 | 400
| Haripur 360 MW CCPP(HPL) |  | Gas | IPP | 1*235+1*125 | 0 | 0 | 0 | 0 | 0 | 0
7 | Meghnaghat 450 MW CCPP(MPL) |  | Gas | IPP | 2*150+1*150 | 450 | 450 | 450 | 450 | 450 | 450
| Meghnaghat 100 MW(IEL) |  | HFO | NENP | 12*8.9 | 0 | 0 | 0 | 0 | 0 | 0
8 | Meghnaghat CCPP(Summit) |  | Gas | IPP | 2*110+1*110 | 335 | 335 | 0 | 0 | 0 | 0 | 335 |  | Gas shortage
| Madanganj 102 PP(Summit) |  | HFO | NENP | 6*17 | 0 | 0 | 0 | 0 | 0 | 0
9 | Madanganj-55 MW PP(Summit) |  | HFO | IPP | 3*17.08+1*11.3 | 55 | 55 | 0 | 45 | 55 | 55
10 | Keraniganj 100 MW PP (Powerpac) |  | HFO | NENP | 8*13.45 | 100 | 75 | 0 | 0 | 0 | 0 | 75 |  | Fuel shortage
11 | Narshingdi 22 MW PP (Doreen) |  | Gas | SIPP, REB | 8*2.90 | 22 | 22 | 0 | 0 | 0 | 0 |  |  | Contract Expired
12 | 210 MW Siddhirgonj TPP |  | Gas | PDB | 1*210 | 210 | 115 | 0 | 0 | 0 | 0 |  | 115 | Under maint.
13 | Siddhirgonj 2*120 MW GTPP |  | Gas | EGCB | 2*105 | 210 | 210 | 0 | 0 | 0 | 0 | 210 |  | Gas shortage
| Siddhirganj 100 PP(Dutch Bangla) |  | HFO | NENP | 12*8.9 | 0 | 0 | 0 | 0 | 0 | 0
14 | Siddhirganj 335 MW CCPP |  | Gas | EGCB | 1*217+118 | 335 | 335 | 324 | 327 | 335 | 335
15 | Gagnagar 102 MW PP (Digital Power) |  | HFO | IPP | 12*8.924 | 102 | 102 | 40 | 73 | 50 | 98
16 | Katpotti 52 MW PP (Sinha) |  | HFO | IPP | 7*7.9 | 51 | 0 | 0 | 0 | 0 | 0
17 | Kamalaghat 54 MW PP(Banco Energy) |  | HFO | IPP | 3*18 | 54 | 54 | 20 | 54 | 17 | 54
18 | Kodda 150 MW PP |  | HFO | BPDB-RPCL | 9*17.06 | 149 | 149 | 48 | 144 | 48 | 149
19 | Manikganj 55 MW PP (Northern) |  | HFO | IPP | 3*19.3 | 55 | 55 | 35 | 55 | 35 | 55
20 | Nababganj 55 MW PP (Southern power ) |  | HFO | IPP | 3*19.3 | 55 | 55 | 35 | 35 | 35 | 55
21 | Bosila 108 MW PP(CLC) |  | HFO | IPP | 12*8.775+1*3.5 | 108 | 0 | 0 | 0 | 0 | 0
22 | Summit Power,(Madhabdi+Ashulia) |  | Gas | SIPP,REB | 3*3.67+4*8.73 | 80 | 80 | 6 | 43 | 42 | 42 |  | 38 | Engine problem
23 | Maona 33 MW PP(Summit) |  | Gas | SIPP,REB | 4*8.73 | 33 | 33 | 25 | 25 | 33 | 33
24 | Rupganj 33 MW PP(Summit) |  | Gas | SIPP,REB | 4*8.73 | 33 | 33 | 12 | 18 | 18 | 18 |  | 15 | Engine problem
25 | Gazipur 52 MW PP |  | HFO | RPCL | 6*8.9 | 52 | 52 | 17 | 17 | 16 | 17 | 35 |  | Fuel shortage
26 | Tongi 80 MW GTPP |  | Gas | PDB | 1* 105 | 105 | 105 | 0 | 0 | 0 | 0 | 105 |  | Gas shortage
27 | Kodda 300 MW PP Unit-2 (Summit) |  | HFO | IPP | 18*17.076 | 300 | 300 | 43 | 280 | 300 | 300
| Bramhangoan 100 MW PP (Aggreko) |  | HSD | IPP | 114*0.959 | 0 | 0 | 0 | 0 | 0 | 0 |  |  | Contract Expired
| Aurahati 100MW PP (Aggreko) |  | HSD | IPP | 0.85*23+0.95*91 | 0 | 0 | 0 | 0 | 0 | 0 |  |  | Contract Expired
28 | Kodda 149 MW PP Unit-1 (Summit) |  | HFO | IPP | 8*18.45+8.97 | 149 | 149 | 87 | 132 | 98 | 135 |  | 14 | Engine problem
29 | Gazipur 100 MW PP |  | HFO | RPCL | 6*17.5 | 105 | 105 | 17 | 54 | 17 | 35 | 70 |  | Fuel shortage
30 | Meghnaghat 104 MW PP (OPCL) |  | HFO | IPP | 18.5*6 | 104 | 104 | 16 | 68 | 53 | 70 | 34 |  | Fuel shortage
31 | Manikgonj 162MW PP(MPGL) |  | HFO | IPP | 9*18 | 162 | 162 | 54 | 108 | 72 | 162
32 | Spectra Solar Plant Ltd. |  | Solar | IPP | 35 | 35 | 35 | 23 | 0 | 35 | 0
33 | Kanchan Purbachal Power Generation Ltd. |  | HFO | IPP | 18.4*3 | 55 | 55 | 35 | 35 | 35 | 35 |  | 20 | Engine problem.
34 | Meghnaghat Unique power |  | Gas | IPP | 586 | 584 | 584 | 0 | 0 | 0 | 0 | 584 |  | Gas shortage
| Summit Meghanghat-2 589 MW(Gas) |  | Gas | IPP | 589 | 583 | 583 | 0 | 0 | 0 | 0 | 583 |  | Gas shortage
| Meghnaghat (Reliance) 718MW CCPP |  | Gas | IPP | 718 | 0 | 0 | 0 | 0 | 0 | 0 |  |  | On test.
| Dhaka area Total |  |  |  |  | 6268 | 5915 | 1676 | 2344 | 2144 | 2498 | 2509 | 847
35 | Chattogram TPP-1 |  | Gas | PDB | 1*210 | 210 | 180 | 0 | 0 | 0 | 0 | 180 |  | Gas shortage
| Chattogram TPP-2 |  | Gas | PDB | 1*210 | 210 | 180 | 0 | 0 | 0 | 0 |  | 180 | Under maint
36 | Raozan 25 MW PP |  | HFO | RPCL | 3*8.9 | 25 | 25 | 0 | 17 | 8 | 25 | 0 |  | Fuel shortage
37 | Teknaf 20MW PP (Solartech) |  | Solar | IPP | 20 | 20 | 20 | 17 | 0 | 20 | 0
38 | Patenga 50MW PP (Baraka) |  | HFO | IPP | 8*6.98 | 50 | 50 | 0 | 19 | 50 | 50
39 | Karnaphuli Hydro PP Unit-1,2,3,4, 5 |  | Hydro | PDB | 2*40+3*50 | 230 | 230 | 212 | 211 | 215 | 215
40 | Sikalbaha 225MW CCPP |  | Gas/HSD | PDB | 1*150+1*75 | 225 | 225 | 215 | 208 | 205 | 210
41 | Sikalbaha Peaking GT |  | Gas/HSD | PDB | 1*150 | 150 | 150 | 0 | 0 | 0 | 0 |  | 150 | Under maint
42 | Sikalbaha 105 MW PP (Baraka Sikalbaha) |  | HFO | IPP | 6*17.5 | 105 | 105 | 0 | 85 | 105 | 105
43 | Hathazari 100 MW peaking PP |  | HFO | PDB | 11*8.9 | 98 | 98 | 0 | 80 | 65 | 80 | 18 |  | Fuel shortage
44 | Dohazari -Kalaish 100 MW Peaking |  | HFO | PDB | 6*17 | 102 | 102 | 0 | 83 | 51 | 83 |  | 19 | Engine problem
| Juldah 100 MW Unit-1 (Acorn) |  | HFO | NENP | 8*13.45 | 0 | 0 | 0 | 0 | 0 | 0
45 | Juldah 100 MW PP Unit-3 (Acorn) |  | HFO | IPP | 8*13.5 | 100 | 100 | 12 | 25 | 100 | 100
46 | Barabkunda 22 MW PP (Regent) |  | Gas | SIPP, PDB | 8*2.90 | 0 | 0 | 0 | 0 | 0 | 0 |  |  | Contract Expired
* | Malancha, Ctg. EPZ (United) |  | Gas |  | 5*8.73+3*9.34 |  | 0 | 37 | 42 | 10 | 25
47 | Chattogram 108 MW PP (ECPV) |  | HFO | IPP | 16*7 | 108 | 108 | 0 | 0 | 0 | 0 | 108 |  | Fuel shortage
48 | Kaptai 7 MW Solar PP |  | Solar | PDB | 7.4 MW | 7 | 7 | 4 | 0 | 5 | 0
49 | Anwara 300 MW PP (United) |  | HFO | IPP | 17*17+24 | 300 | 300 | 15 | 70 | 50 | 50 | 250 |  | Fuel shortage
50 | Jodiac Power |  | HFO | IPP | 3*18.55+1*3.6 | 54 | 54 | 0 | 17 | 54 | 54
51 | Karnaphuli Power Ltd. |  | HFO | IPP | 18.415*6+6.5 | 110 | 110 | 7 | 110 | 51 | 110
52 | Juldah unit-2 (Acorn) |  | HFO | IPP | 8*13.6 | 100 | 100 | 12 | 24 | 90 | 100
53 | Anlima Energy Ltd. |  | HFO | IPP | 6*21.2 | 116 | 116 | 0 | 17 | 108 | 108 |  |  | Engine problem
54 | Mirsharai 150 MW |  | HFO | BPDB-RPCL | 18.5*9 | 163 | 163 | 0 | 145 | 35 | 163
55 | SS Power I |  | Coal | SS Power | 2*612 | 1224 | 1224 | 612 | 607 | 612 | 612 |  | 612 | Unit-2 under maint
56 | Cox's Bazar Wind |  | Wind | IPP | 66 | 60 | 60 | 2 | 0 | 42 | 60 |  |  | On test.
57 | Matarbari 2*600 MW (CPGCL) |  | Coal | CPGCL | 2*575 | 1150 | 1150 | 588 | 700 | 700 | 700 |  |  | Coal shortage
| Mirsharai 150 MW (Gas) |  | Gas | BPDB-RPCL | 18.5*9 | 0 | 0 | 0 | 0 | 0 | 0 |  |  | On test.
| Chattogram area Total |  |  |  |  | 4917 | 4857 | 1733 | 2460 | 2576 | 2850 | 556 | 961
| Ashuganj TPP Unit- 3 |  | Gas | APSCL | 1*150 | 0 | 0 | 0 | 0 | 0 | 0 |  |  | Contract Expired
| Ashuganj TPP Unit- 4 |  | Gas | APSCL | 1*150 | 0 | 0 | 0 | 0 | 0 | 0 |  |  | Contract Expired
| Ashuganj TPP Unit- 5 |  | Gas | APSCL | 1*150 | 0 | 0 | 0 | 0 | 0 | 0 |  |  | Contract Expired
58 | Ashuganj 225 MW CCPP |  | Gas | APSCL | 1*142+1*75 | 221 | 221 | 128 | 138 | 130 | 130 |  | 91 | ST Under maint
59 | Ashuganj 450 MW CCPP(North) |  | Gas | APSCL | 1*360 | 360 | 360 | 290 | 290 | 290 | 300 | 60 |  | Gas shortage
60 | Ashuganj 450 MW CCPP(South) |  | Gas | APSCL | 1*360 | 360 | 360 | 240 | 240 | 240 | 240 | 120 |  | Gas shortage
61 | Ashuganj 420 MW CCPP(East) |  | Gas | APSCL | 284*1+116*1 | 400 | 400 | 230 | 230 | 300 | 300 | 100 |  | Gas shortage
62 | Ashuganj 50 MW PP |  | Gas | APSCL | 14*3.968 | 53 | 45 | 36 | 32 | 35 | 35 | 10 |  | Gas shortage
63 | Ashuganj 55 MW PP (Precision) |  | Gas | QRPP | 0 | 55 | 55 | 0 | 5 | 51 | 51 | 4 |  | Gas shortage
64 | Ashuganj 195 MW PP (APSCL-United) |  | Gas | IPP | 20*9.73+1*16 | 195 | 195 | 0 | 0 | 0 | 0 | 195 |  | Gas shortage
65 | Ashuganj 51 MW PP (Midland) |  | Gas | IPP | 6*9.34 | 51 | 51 | 51 | 51 | 51 | 51
66 | Ashuganj 150 MW PP (Midland) |  | HFO | IPP | 23*7.015 | 150 | 150 | 5 | 104 | 5 | 50 | 100 |  | Fuel shortage
67 | Titas 50 MW Peaking PP |  | HFO | PDB | 6*8.92 | 52 | 52 | 0 | 41 | 36 | 43 |  | 9 | Engine problem
68 | Chandpur 150 MW CCPP |  | Gas | PDB | 1*106+1*57 | 163 | 163 | 0 | 0 | 70 | 70 | 93 |  | Gas shortage
69 | Chandpur 200 MW (Desh energy) |  | HFO | IPP | 12*18.4 | 200 | 200 | 56 | 185 | 100 | 200
70 | Feni 11 MW PP (Doreen) |  | Gas | SIPP, REB | 4*2.90 | 11 | 11 | 0 | 0 | 0 | 0 |  |  | Contract Expired
71 | Impoprt (Tripura) |  |  | Imported power | 0 | 160 | 160 | 52 | 64 | 90 | 90
| Jangalia 33 MW PP (Summit) |  | Gas | SIPP, PDB | 4*8.73 | 0 | 0 | 0 | 0 | 0 | 0
72 | Jangalia 52 MW PP (Lakdanavi) |  | HFO | IPP | 6*8.92 | 52 | 52 | 0 | 8 | 8 | 8 |  | 44 | Engine problem
73 | Cumilla 25 MW PP (Summit) |  | Gas | SIPP, REB | 3*3.67+2*6.97 | 25 | 25 | 12 | 18 | 18 | 18 |  | 7 | Engine problem
| Daudkandi 200 MW PP (B.Trac) |  | HSD | IPP | 154*1.4 | 0 | 0 | 0 | 0 | 0 | 0 |  |  | Contract Expired
74 | Feni Lanka Power |  | HFO | IPP | 7*18.415+1*9.78 | 114 | 114 | 0 | 106 | 52 | 106 | 8 |  | Fuel shortage
75 | Chowmuhani 113 MW |  | HFO | IPP | 12*9.78+2*3.1 | 113 | 113 | 28 | 29 | 36 | 48 | 65 |  | Fuel shortage
76 | Chandpur 115(Doreen) |  | HFO | IPP | 4*18.5+2*22.5 | 115 | 115 | 49 | 81 | 65 | 90 |  | 25 | Engine problem
| Sonagazi 75 MW Solar Plant |  | Solar | EGCB | 75 | 75 | 75 | 60 | 0 | 70 | 0
| Cumilla Area Total |  |  |  |  | 2925 | 2917 | 1237 | 1622 | 1647 | 1830 | 755 | 176
77 | RPCL 210MW CCPP |  | Gas | IPP | 4*35+1*70 | 210 | 202 | 12 | 22 | 22 | 22 | 180 |  | Gas shortage
78 | Jamalpur 95 MW PP(Powerpac) |  | HFO | IPP | 0 | 95 | 0 | 0 | 0 | 0 | 0
79 | Sarishabari 3 MW Solar Plant |  | Solar | IPP | 1*3 | 3 | 3 | 2 | 0 | 1.6 | 0
80 | Mymensingh 200 MW PP (United) |  | HFO | IPP | 9.78*21 | 200 | 200 | 96 | 125 | 98 | 125 | 75 |  | Fuel shortage
81 | Jamalpur 115 MW PP (United) |  | HFO | IPP | 9.78*12 | 115 | 115 | 47 | 78 | 58 | 77 | 38 |  | Fuel shortage
82 | Sutiakhali 50 MW Solar PP |  | Solar | IPP | 50 | 50 | 50 | 49 | 0 | 50 | 0
83 | Tangail Palli Power Gen 22 MW |  | HFO | IPP | 4*6.7 | 22 | 22 | 6 | 12 | 6 | 12 |  | 10 | Engine prblem
| Bhairob 54.5 MW |  | HFO | IPP | 3*18.2 | 54 | 54 | 35 | 40 | 17 | 17 |  | 37 | Engine prblem
| Mymensingh Area Total |  |  |  |  | 749 | 646 | 247 | 277 | 252.6 | 253 | 180 | 47
84 | Fenchugonj CCPP Phase-1 |  | Gas | PDB | 2*32+1*33 | 97 | 70 | 39 | 39 | 40 | 40 |  | 30 | Machine problem.
85 | Fenchugonj CCPP Phase-2 |  | Gas | PDB | 2*35+1*35 | 104 | 90 | 0 | 0 | 0 | 0 |  | 90 | Machine problem
86 | Kushiara 163 MW CCPP (KP) |  | Gas | IPP | 1*109+1*54 | 163 | 163 | 163 | 163 | 163 | 163
87 | Shajibazar 330 MW CCPP |  | Gas | PDB | 3*110 | 330 | 330 | 0 | 0 | 0 | 0 |  | 330 | Under maint.
88 | Fenchugonj 51 MW PP (Barakatullah) |  | Gas | RPP | 19*2.90 | 51 | 51 | 30 | 0 | 30 | 30 | 21 |  | Gas shortage
89 | Fenchuganj 44 MW (Energyprima) |  | Gas | NENP | 12*3.3+5*2 | 50 | 50 | 20 | 0 | 0 | 0 | 50 |  | Gas shortage
90 | Hobiganj 11 MW PP Cofidence-E |  | Gas | SIPP, REB | 4*2.90 | 11 | 11 | 5 | 2 | 2 | 2 |  | 9 | Engine problem
91 | Shahjibazar GTPP Unit- 8 & 9 |  | Gas | PDB | 2*35 | 70 | 66 | 25 | 30 | 32 | 32
92 | Shahjibazar 86 MW PP (Shahjibazar) |  | Gas | RPP | 32*2.90 | 86 | 86 | 41 | 11 | 40 | 40 | 46 |  | Gas shortage
93 | Shahjibazar 100 MW GTPP |  | Gas | PDB | 1*100 | 100 | 100 | 0 | 0 | 0 | 0
94 | Sylhet 225 MW CCPP |  | Gas | PDB | 1*142+1*89 | 231 | 231 | 58 | 203 | 208 | 208 |  | 23 | ST under maint
95 | Sylhet 20 MW GTPP |  | Gas | PDB | 1*20 | 20 | 20 | 0 | 0 | 0 | 0
| Sylhet 50 MW PP (EPL) |  | Gas | NENP | 27*2 | 0 | 0 | 0 | 0 | 0 | 0 |  |  | Contract Expired
96 | Shahjahanulla 25 MW PP |  | Gas | SIPP, REB | 3*9.34 | 25 | 25 | 11 | 12 | 12 | 12 |  | 13 | Engine problem
97 | Bibiana-II 341 MW CCPP (Summit) |  | Gas | IPP | 1*222+1*119 | 341 | 341 | 300 | 300 | 300 | 300 |  |  | FGMO
98 | Bibiyana-III 400 MW CCPP |  | Gas | PDB | 285*1+134*1 | 400 | 400 | 335 | 320 | 350 | 350 |  |  | FGMO
99 | Sylhet 10MW PP (Desh) |  | Gas | RPP | 6*1.95 | 0 | 0 | 0 | 0 | 0 | 0 |  |  | Contract Expired
100 | Bibiyana South 400 MW |  | Gas | PDB | 400 MW | 383 | 383 | 361 | 341 | 350 | 350 |  |  | FGMO
| Sylhet Area Total |  |  |  |  | 2462 | 2417 | 1388 | 1421 | 1527 | 1527 | 117 | 495
101 | Bheramara GTPP Unit-3 |  | HSD | PDB | 1*20 | 20 | 16 | 0 | 0 | 0 | 0 | 16 |  | Fuel conservation
** | Bheramara (HVDC ) |  | 0 | Imported power | 2*500 | 1000 | 1000 | 884 | 697 | 880 | 880
| Khulna 115 PP MW (KPCL-2) |  | HFO | NENP | 7*17 | 0 | 0 | 0 | 0 | 0 | 0
102 | Faridpur 50 MW Peaking PP |  | HFO | PDB | 8*6.89 | 54 | 54 | 0 | 40 | 30 | 40 |  | 14 | Engine problem
103 | Khulna 225 MW CCPP |  | HSD | NWPGCL | 1*150+1*75 | 230 | 230 | 0 | 0 | 0 | 0 | 230 |  | Fuel shortage
104 | Gopalganj 100 MW Peaking PP |  | HFO | PDB | 16*6.98 | 109 | 109 | 0 | 39 | 0 | 55 |  | 54 | Engine problem
105 | Bheramara 410 MW CCPP |  | Gas | NWPGCL | 1*278+1*132 | 410 | 410 | 317 | 332 | 310 | 310 | 100 |  | Gas shortage
| Noapara 40 MW PP (Khanjahan Ali) |  | HFO | NENP | 5*8.5 | 0 | 0 | 0 | 0 | 0 | 0
| Noapara 100 MW PP (Bangla Trac) |  | HSD | IPP | 70*1.4 | 0 | 0 | 0 | 0 | 0 | 0
106 | Rupsha 105 MW PP (Orion rupsha) |  | HFO | IPP | 6*18.445 | 105 | 105 | 6 | 88 | 70 | 90 | 15 |  | Fuel shortage
107 | Madhumati 100 MW PP |  | HFO | NWPGCL | 6*18 | 105 | 105 | 0 | 0 | 0 | 0 | 105 |  | Fuel shortage
108 | Mongla Orion 100 MW Solar PP |  | Solar | IPP | 100 | 100 | 100 | 70 | 0 | 100 | 0
109 | Khulna 330 MW CCPP (OIL) |  | Gas/HSD | BPDB | 1*220+1*110 | 336 | 336 | 0 | 0 | 0 | 0 | 336 |  | Fuel shortage
110 | Rampal 1320 MW (BIFPCL) |  | Coal | NTPC&BPDB | 617*2 | 1234 | 1234 | 622 | 625 | 630 | 630 |  | 604 | Unit-1 under maint
| Kulna 225 MW CCPP (GAS) |  | Gas | NWPGCL | 0 | 0 | 0 | 0 | 0 | 0 | 0 |  |  | On test.
| Khulna Area Total |  |  |  |  | 3703 | 3699 | 1899 | 1821 | 2020 | 2005 | 802 | 672
111 | Barisal 110 MW PP (Summit ) |  | HFO | IPP | 7*17.076 | 110 | 110 | 16 | 64 | 110 | 110
112 | Bhola 33 MW PP (Venture) |  | Gas | NENP | 1*34.50 | 40 | 10 | 7 | 10 | 10 | 10
113 | Bhola 225 MW CCPP |  | Gas | PDB | 2*63+1*68 | 194 | 194 | 80 | 130 | 135 | 135 |  | 59 | Machine problem
| Bhola 95 MW PP (Aggreko) |  | Gas | QRPP | 96*1.10 | 0 | 0 | 0 | 0 | 0 | 0 |  |  | Contract Expired
114 | Payra 1320 MW |  | Coal | BCPCL | 2*622 | 1244 | 1244 | 1010 | 1244 | 1244 | 1244
115 | Bhola Nutan Biddut BD LTD |  | Gas | IPP | 220 | 220 | 220 | 180 | 220 | 220 | 220
116 | United Payra Power Ltd. |  | HFO | IPP | 8*18.5+1*9.5 | 150 | 150 | 10 | 54 | 17 | 54 | 96 |  | Fuel shortage
117 | Barisal 307 MW |  | Coal | IPP | 307*1 | 307 | 307 | 307 | 307 | 307 | 307
| Barisal 1 MW Solar Plant |  | Solar | BPDB | 1 | 1 | 1 | 0 | 0 | 0 | 0
| Barisal Area Total |  |  |  |  | 2266 | 2236 | 1610 | 2029 | 2043 | 2080 | 96 | 59
118 | Baghabari 71 MW GTPP |  | Gas | PDB | 1*71 | 71 | 71 | 0 | 0 | 0 | 0 | 71 |  | Gas shortage
| Baghabari 100 MW GTPP |  | Gas | PDB | 1*100 | 100 | 100 | 0 | 0 | 0 | 0 | 100 |  | Gas shortage
119 | Baghabari 50 MW Peaking PP |  | HFO | PDB | 6*8.9 | 52 | 52 | 0 | 29 | 30 | 40 |  | 12 | Engine problem
120 | Bera 70 MW Peaking PP |  | HFO | PDB | 9*8.29 | 71 | 71 | 0 | 22 | 0 | 20 |  | 51 | Engine problem
121 | Amnura 50 MW PP(Sinha) |  | HFO | NENP | 7*7.79 | 50 | 28 | 0 | 35 | 28 | 28
122 | Katakhali 50 MW PP (Northern) |  | HFO | QRPP | 6*8.9 | 0 | 0 | 0 | 0 | 0 | 0 |  |  | Contract Expired
123 | Katakhali 50 MW Peaking PP |  | HFO | PDB | 6*8.7 | 50 | 50 | 0 | 42 | 25 | 46
124 | Sirajgonj 225MW CCPP Unit-1 |  | Gas/HSD | NWPGCL | 1*150+1*75 | 210 | 210 | 0 | 0 | 0 | 0 | 210 |  | Gas shortage
125 | Sirajgonj 225MW CCPP Unit-2 |  | Gas/HSD | NWPGCL | 1*150+1*75 | 220 | 220 | 0 | 0 | 0 | 0 | 220 |  | Gas shortage
126 | Sirajgonj 225MW CCPP Unit-3 |  | Gas/HSD | NWPGCL | 1*141 | 220 | 220 | 0 | 0 | 0 | 0 | 220 |  | Gas shortage
127 | Sirajgonj 400 MW CCPP Unit-4 |  | Gas/HSD | SNWPGCL | 1*282+1*132 | 414 | 414 | 370 | 385 | 350 | 414
128 | Santahar 50 MW Peaking PP |  | HFO | PDB | 6*8.7 | 50 | 50 | 0 | 30 | 25 | 30 |  | 20 | Engine problem
| Bogra 22 MW PP (GBB) |  | Gas | RPP | 0 | 0 | 0 | 0 | 0 | 0 | 0 |  |  | Contract Expired
| Bogura 20 MW PP (Energyprima) |  | Gas | NENP | 5*3.3+5*2 | 0 | 0 | 0 | 0 | 0 | 0 |  |  | Contract Expired
129 | Ullapara 11 MW PP (Summit) |  | Gas | SIPP, REB | 4*2.90 | 11 | 11 | 0 | 8 | 5 | 8 |  | 3 | Engine problem
130 | Natore 52 MW PP (Rajlanka) |  | HFO | IPP | 6*8.92 | 52 | 52 | 0 | 0 | 0 | 0 | 52 |  | Fuel shortage
131 | Chapainawabganj 100 MW Peaking PP |  | HFO | PDB | 12*8.924 | 104 | 104 | 0 | 86 | 50 | 90 |  | 14 | Engine problem
| Baghabari 200 MW PP (Paramount) |  | HSD | IPP | 135*1.6 | 0 | 0 | 0 | 0 | 0 | 0 |  |  | Contract Expired
132 | Bagura 113 MW PP (Confidence)-2 |  | HFO | IPP | 6*18.55+7.2 | 113 | 113 | 28 | 113 | 113 | 113
133 | Confidence Power Bogura Unit-1 113 MW |  | HFO | IPP | 6*18.55 | 113 | 113 | 50 | 113 | 113 | 113
134 | Sirajgonj 6.55 MW Solar |  | Solar | NWPGCL | 1*6 | 6 | 6 | 0 | 0 | 6 | 0
** | Adani Power Jharkhanda Ltd |  | Coal | Imported power | 748*2 | 1496 | 1496 | 1019 | 1013 | 1496 | 1496
135 | Sirajganj 68 MW Solar Park |  | Solar | IPP | 68 | 68 | 68 | 67 | 0 | 20 | 0
| Rajshahi Area Total |  |  |  |  | 3471 | 3449 | 1534 | 1876 | 2261 | 2398 | 873 | 100
136 | Barapukuria TPP Unit-1 |  | Coal | PDB | 1*125 | 125 | 85 | 57 | 0 | 60 | 60 |  | 25 | Machine problem
| Barapukuria TPP Unit-2 |  | Coal | PDB | 1*125 | 125 | 85 | 0 | 0 | 0 | 0 |  | 85 | Under maint
137 | Barapukuria 275 MW TPP Unit-3 |  | Coal | PDB | 1*275 | 274 | 274 | 0 | 200 | 200 | 200 |  | 74 | Under maint.
138 | Rangpur 20 MW GTPP |  | HSD | PDB | 1*20 | 20 | 20 | 0 | 0 | 0 | 0 | 20
139 | Saidpur 20 MW GTPP |  | HSD | PDB | 1*20 | 20 | 20 | 0 | 0 | 0 | 0 | 20
140 | Rangpur 113 MW PP (Confidence) |  | HFO | IPP | 9*6.984+7*7.015+3.15*2 | 113 | 113 | 34 | 88 | 35 | 99 |  | 14 | Engine problem
141 | Sympa Solar Power 8MW |  | Solar | IPP | 8 MW | 8 | 8 | 0 | 0 | 8 | 0
142 | Energypac Power Venture Thakurgaon Ltd. |  | HFO | IPP | 115 | 115 | 115 | 50 | 115 | 115 | 115
143 | Intraco Solar 30 MW |  | Solar | IPP | 1*30 | 30 | 30 | 31 | 0 | 30 | 0
144 | Teesta Solar Limited |  | Solar | BPCL | 16*12.5 | 200 | 200 | 210 | 0 | 170 | 0
| Rangpur Area Total |  |  |  |  | 1030 | 950 | 382 | 403 | 618 | 474 | 40 | 198
| Total |  |  |  |  | 27791 | 27086 | 11706 | 14253 | 15088.6 | 15915 | 5928 | 3555
A. |  | 2024-09-06 | (Yesterday) |  |  |  |  | Friday
1 | Highest Generation : |  |  | 14253 | MW at | 21:00 | hrs | 11 Evening Peak Hour : | [5 empty] | 21:00 | hrs.
2 | Minimum Generation : |  |  | 10638 | MW at | 9:00 | hrs | 12 Max. Demand (Generation end) at evening peak hour : | [5 empty] | 14650 | MW
3 | Day peak Generation : |  |  | 11706 | MW at | 12:00 | hrs | 13 Max. Demand (Substation end) at evening peak hour : | [5 empty] | 14013.44 | MW
4 | Evening peak Generation : |  |  | 14253 | MW at | 21:00 | hrs | 14 Load Shed (Substation end) at evening peak hour : | [5 empty] | 379 | MW
5 | Total Energy Generation : |  | 301.2745 | MKWHr | By Solar | 4.0613 | MKWHr
| By Gas : | 117.8577 | MKWHr |  | By Oil: | 49.2243 | MKWHr | 15. Area wise Demand (S/S end), Supply (S/S end) & | [5 empty] | 16. Hourly Load Shed during
| By Coal : | 79.8257 | MKWHr |  | By Hydro: | 4.7418 | MKWHr | Load Shed (S/S end) at Evening peak hour in MW : | [5 empty] | Evening Peak hours :
| By Adani: | 23.4218 | MKWHr |  | By Wind: | 0.10464 | MKWHr | Area | Demand | Supply |  | Loadshed |  | Time |  | Loadshed
6 | Generation Shortfall : |  | For Fuel Limitation = |  |  | 5928 | MW | Dhaka | 4641.64 | 4566.64 |  | 75 |  | 18:00 |  | 152
|  |  | For Plants S/D or M/C prob = |  |  | 3555 | MW | Chittagong | 1288 | 1288 |  | 0 |  | 19:00 |  | 423.065
|  |  | Total = |  |  | 9483 | MW | Khulna | 1791.8 | 1791.8 |  | 0 |  | 19:30 |  | 375.315
7 | Total Gas Supplied : |  | 859.21 | MMCFD | **Import Adani: | Taka | 154818216.98 | Rajshahi | 1523 | 1523 |  | 0 |  | 20:00 |  | 323.745
8 | Fuel Cost : | i) Gas : | Taka | 349142869.536 | ii) Oil : | Taka | 899657528.48 | Comilla | 1349 | 1287 |  | 62 |  | 21:00 |  | 379.135
|  | iii) Coal : | Taka | 540661130.32 | Total | Taka | 1944279745.316 | Mymensingh | 1241 | 1084 |  | 157 |  | 22:00 |  | 446.94
9 | Power flow through E-W Interconnectors : |  |  |  | i) Energy | 6814.5 | MKWHr. | Sylhet | 661 | 641 |  | 20 |  | 23:00 |  | 634.12
| ii) During Peak Demand : |  |  | 234 | MW (W to E) at | 21:00 | hrs | Barisal | 490 | 490 |  | 0 |  | 24:00 |  | 628.39
| iii) Maximum : |  |  | 234 | MW at | 21:00 | hrs | Rangpur | 1028 | 963 |  | 65
10 | Maximum Temperature in Dhaka was |  |  |  | 35.0°C |  |  | Total | 14013.44 | 13634.44 |  | 379
B. |  | 2024-09-07 | (Today) |  |  |  | Saturday |  |  | Probable max. temperature in Dhaka |  |  | 35.0°C
Forecast
1 | Maximum Demand* Evening (Generation end) |  |  |  | 15500 | MW |  | 6 Total Load Shed forecast (Substation end) : |  |  |  |  | 0 | MW
2 | Maximum Generation (Generation end) |  |  |  | 15915 | MW |  | 7 Area wise Load Shed forecast (Substation end) :
3 | Maximum Demand* Day (Generation end) |  |  |  | 13300 | MW
4 | Reserve(Generation end) |  |  |  | 415 | MW |  | Dhaka | Chittagong | Khulna | Rajshahi | Comilla | Mymensingh | Sylhet | Barisal | Rangpur
5 | Total Energy Generation |  |  |  | 327.6331 | MKWHr |  | MW | MW | MW | MW | MW | MW | MW | MW | MW
6 | Actual Minimum Generation up to 8:00 hrs. |  |  |  | 11542 | MW at | 8:00 | 0 | 0 | 0 | 0 | 0 | 0 | 0 | 0 | 0
* Import Through HVDC C/B Interconnector : |  |  |  |  | i) Energy | 20.7316 | MKWHr. | ii) HVDC Flow at Peak Time |  | 697 | MW at | 21:00 | hrs.
* Import Through Comilla C/B Interconnector : |  |  |  |  | i) Energy | 1.3056 | MKWHr. | iii) Maximum HVDC Flow : |  | 888 | MW at | 23:00 | hrs.
* Import Through Adani : |  |  |  |  | i) Energy | 23.4218 | MKWHr.
*Cost for HVDC, Tripura & Solar energy is not usually included in the total fuel cost.
Water Level of Kaptai Lake at 06:00 hr (ft): |  |  |  |  | (a) Yesterday : | 108.35 |  | (b) Today: | 108.31 |  | (c) Rule Curve: |  | 100.38
|  |  |  | Sub Divisional Engineer | [6 empty] | Executive Engineer
|  |  |  | Network Operation Division | [6 empty] | Network Operation Division

## YesterdayGen
2024-09-06 | [21 empty] | BR
Plant Name | Ghorasal TPP (Unit-1&2) | Ghorasal Repowered CCPP:Unit-3 (GT | Ghorasal Repowered CCPP Unit-4 | Ghorasal TPP Unit-5 | Ghorasal 365 MW CCPP Unit-7 | Ghorashal 108 MW PP (Regent) | Ghorashal 78.5 MW PP(MAX) | Haripur 412 MW CCPP | Haripur 360 MW CCPP(HPL) | Plant Removed | Haripur GTPP | Meghnaghat 450 MW CCPP(MPL) | Meghnaghat CCPP(Summit) | Meghnaghat 100 MW(IEL) | Madanganj 102 PP(Summit) | Madanganj-55 MW PP(Summit) | Siddhirganj 335 MW CCPP | 210 MW Siddhirgonj TPP | Siddhirgonj 2*120 MW GTPP | Siddhirganj 100 PP(Dutch Bangla) | Gagnagar 102 MW PP (Digital Power) | Kodda 150 MW PP | Keraniganj 100 MW PP (Powerpac) | Bosila 108 MW PP(CLC) | Pagla (DPA ) | Katpotti 52 MW PP (Sinha) | Kamalaghat 54 MW PP(Banco Energy) | Manikganj 55 MW PP (Northern) | Nababganj 55 MW PP (Southern power ) | Narshingdi 22 MW PP (Doreen) | Summit Ashulia | Summit Madhabdi | Maona 33 MW PP(Summit) | Rupganj 33 MW PP(Summit) | Gazipur 52 MW PP | Tongi 80 MW GTPP | Karnaphuli Hydro PP Unit-1, 2 & 3 | Karnaphuli Hydro PP Unit-4 & 5 | Chattogram TPP-1 | Chattogram TPP-2 | Raozan 25 MW PP | Sikalbaha 225MW CCPP (Gas) | Sikalbaha 225MW CCPP(Oil) | Sikalbaha 150MW GTPP | Sikalbaha 150MW GTPP(Oil) | Plant Removed | Tangail Palli Power Gen 22 MW | Hathazari 100 MW peaking PP | Dohazari -Kalaish 100 MW Peaking | Juldah 100 MW Unit-1 (Acorn) | Chattogram 108 MW PP (ECPV) | Patenga 50MW PP (Baraka) | Barabkunda 22 MW PP (Regent) | Malancha, Ctg. EPZ (United) | Ashuganj TPP Unit- 3 | Ashuganj TPP Unit- 4 | Ashuganj TPP Unit- 5 | Ashuganj 450 MW CCPP(North) | Ashuganj 450 MW CCPP(South) | Ashuganj 225 MW CCPP | Ashuganj 195 MW PP (APSCL-United) | Chandpur 150 MW CCPP | Ashuganj 50 MW PP | Ashuganj 55 MW PP (Precision) | Ashuganj 53MW PP (United) | Ashuganj 51 MW PP (Midland) | B.Baria (Aggreko) 85MW | Titas 50 MW Peaking PP | Jangalia 52 MW PP (Lakdanavi) | Feni 22 MW PP (Doreen) | Feni 11 MW PP (Doreen) | Jangalia 33 MW PP (Summit) | Cumilla 25 MW PP (Summit) | Impoprt (Tripura) | RPCL 210MW CCPP | Jamalpur 95 MW PP(Powerpac) | Tangail 22 MW PP (Doreen) | Sarishabari 3 MW Solar Plant | Fenchugonj CCPP Phase-1 | Fenchugonj CCPP Phase-2 | Fenchugonj 51 MW PP (Barakatullah) | Fenchuganj 44 MW (Energyprima) | Kushiara 163 MW CCPP (KP) | Shajibazar 330 MW CCPP | Shahjibazar GTPP Unit- 8 & 9 | Shahjibazar 86 MW PP (Shahjibazar) | Shahjibazar 50MW PP (EPL) | Sylhet 225 MW CCPP | Sylhet 20 MW GTPP | Sylhet 50 MW PP (EPL) | Sylhet 10MW PP (Desh) | Bibiana-II 341 MW CCPP (Summit) | Shahjahanulla 25 MW PP | Hobiganj 11 MW PP Cofidence-E | Daudkandi 200 MW PP (B.Trac) | Kodda 300 MW PP Unit-2 (Summit) | Keranigonj 300 MW PP (APR) | Bramhangoan 100 MW PP (Aggreko) | Mymensingh 200 MW PP (United) | Aurahati 100MW PP (Aggreko) | Kodda 149 MW PP Unit-1 (Summit) | Teknaf 20MW PP (Solartech) | Juldah 100 MW PP Unit-3 (Acorn) | Chandpur 200 MW (Desh energy) | Ashuganj 150 MW PP (Midland) | Bibiyana-III 400 MW CCPP | Jamalpur 115 MW PP (United) | Gazipur 100 MW PP | Sikalbaha 105 MW PP (Baraka Sikalbaha) | Kaptai 7 MW Solar PP | Anwara 300 MW PP (United) | Jodiac Power | Karnaphuli Power Ltd. | Feni Lanka Power | Chowmuhani 113 MW | Juldah unit-2 (Acorn) | Bibiyana South 400 MW | Meghnaghat 104 MW PP (OPCL) | Sutiakhali 50 MW Solar PP | Manikgonj 162MW PP(MPGL) | Anlima Energy Ltd. | Shahjibazar 100 MW GTPP | Bhairob 54.5 MW | Spectra Solar Plant Ltd. | Chandpur 115(Doreen) | Kanchan Purbachal Power Generation Ltd. | Ashuganj 420 MW CCPP(East) | Mirsharai 150 MW (Oil) | Mirsharai 150 MW (Gas) | SS Power I | Cox's Bazar Wind | Matarbari 2*600 MW (CPGCL) | Meghnaghat Unique power | Summit Meghanghat-2 589 MW(Gas) | Sonagazi 75 MW Solar Plant | Meghnaghat (Reliance) 718MW CCPP | EasternBlank | Bheramara (HVDC ) | Bheramara GTPP Unit-3 | Bheramara 410 MW CCPP | Khulna 115 MW PP (KPCL-1 & 3) | Khulna 115 PP MW (KPCL-2) | Khulna 225 MW CCPP | Khulna 60MW | Khulna (Aggreeco) 55MW | Faridpur 50 MW Peaking PP | Gopalganj 100 MW Peaking PP | Noapara 40 MW PP (Khanjahan Ali) | Bhola 225 MW CCPP | Bhola 33 MW PP (Venture) | Barisal 110 MW PP (Summit ) | Barisal GT PP Unit-1& 2 | Baghabari 100 MW GTPP | Baghabari 71 MW GTPP | Baghabari 50 MW Peaking PP | Bera 70 MW Peaking PP | Chapainawabganj 100 MW Peaking PP | Amnura 50 MW PP(Sinha) | Katakhali 50 MW PP (Northern) | Katakhali 50 MW Peaking PP | Natore 52 MW PP (Rajlanka) | Santahar 50 MW Peaking PP | Bogra 22 MW PP (GBB) | Bogura 20 MW PP (Energyprima) | Ullapara 11 MW PP (Summit) | Barapukuria TPP Unit-1 | Barapukuria TPP Unit-2 | Barapukuria 275 MW TPP Unit-3 | Rangpur 20 MW GTPP | Saidpur 20 MW GTPP | Sirajgonj 225MW CCPP Unit-1 (Gas) | Sirajgonj 225MW CCPP Unit-1(Oil) | Sirajgonj 225 MW CCPP Unit-2 (Gas) | Sirajgonj 225 MW CCPP Unit-2 (Oil) | Bhola 95 MW PP (Aggreko) | Noapara 100 MW PP (Bangla Trac) | Sirajgonj 225MW CCPP Unit-3 (Gas) | Sirajgonj 225MW CCPP Unit-3 (Oil) | Sirajgonj 400 MW CCPP Unit-4 | Rupsha 105 MW PP (Orion rupsha) | Baghabari 200 MW PP (Paramount) | Bagura 113 MW PP (Confidence)-2 | Madhumati 100 MW PP | Rangpur 113 MW PP (Confidence) | Sirajgonj 400MW CCPP Unit-4 (Oil) | Sympa Solar Power 8MW | Confidence Power Bogura Unit-1 113 MW | Payra 1320 MW | Bhola Nutan Biddut BD LTD (GAS) | Bhola Nutan Biddut BD LTD (OIL) | United Payra Power Ltd. | Sirajgonj 6.55 MW Solar | Mongla Orion 100 MW Solar PP | Energypac Power Venture Thakurgaon Ltd. | Khulna 330 MW CCPP (OIL) | Khulna 330 MW CCPP (GAS) | Rampal 1320 MW (BIFPCL) | Intraco Solar 30 MW | Barisal 307 MW | Adani Power Jharkhanda Ltd | Teesta Solar Limited | Kulna 225 MW CCPP (GAS) | Barisal 1 MW Solar Plant | Sirajganj 68 MW Solar Park | WesternBlank | Eastern Grid Total | Western Grid Total | Total (MW) | Gas (Public) | HVDC | Gas (Private) | HSD (Private) | HFO (Private) | Coal | Hydro | HSD (Public) | HFO (Public) | Tripura | Adani | Solar | Wind | Shortage | Water Level
1:00 | 0 | 0 | 0 | 0 | 0 | 0 | 0 | 403 | 0 |  | 0 | 450 | 0 | 0 | 0 | 55 | 316 | 0 | 0 | 0 | 33 | 98 | 0 | 0 | 0 | 0 | 17 | 0 | 55 | 0 | 17 | 22 | 25 | 11 | 0 | 0 | 132 | 80 | 0 | 0 | 0 | 199 | 0 | 0 | 0 |  | 6 | 16 | 51 | 0 | 0 | 19 | 0 | 25 | 0 | 0 | 0 | 280 | 240 | 142 | 0 | 70 | 36 | 20 | 0 | 51 | 0 | 7 | 0 | 0 | 0 | 0 | 18 | 68 | 19 | 0 | 0 | 0 | 39 | 0 | 0 | 0 | 163 | 0 | 28 | 11 | 0 | 132 | 0 | 0 | 0 | 295 | 12 | 2 | 0 | 95 | 0 | 0 | 96 | 0 | 88 | 0 | 25 | 106 | 7 | 347 | 49 | 17 | 85 | 0 | 52 | 54 | 110 | 0 | 30 | 24 | 346 | 50 | 0 | 126 | 107 | 0 | 17 | 0 | 76 | 17 | 230 | 17 | 0 | 612 | 0 | 590 | 0 | 0 | 0 | 0 |  | 884 | 0 | 290 | 0 | 0 | 0 | 0 | 0 | 33 | 42 | 0 | 136 | 10 | 64 | 0 | 0 | 0 | 37 | 17 | 0 | 35 | 0 | 35 | 0 | 0 | 0 | 0 | 2 | 61 | 0 | 0 | 0 | 0 | 0 | 0 | 0 | 0 | 0 | 0 | 0 | 0 | 414 | 89 | 0 | 113 | 0 | 70 | 0 | 0 | 113 | 1244 | 220 | 0 | 17 | 0 | 0 | 115 | 0 | 0 | 621 | 0 | 270 | 1016 | 0 | 0 | 0 | 0 |  | 7036 | 5948 | 12984 | 3362 | 884 | 1659 | 0 | 2032 | 3398 | 212 | 0 | 353 | 68 | 1016 | 0 | 0 | 1591.03 | 108.4
2:00 | 0 | 0 | 0 | 0 | 0 | 0 | 0 | 402 | 0 |  | 0 | 450 | 0 | 0 | 0 | 55 | 318 | 0 | 0 | 0 | 33 | 98 | 0 | 0 | 0 | 0 | 17 | 0 | 55 | 0 | 17 | 22 | 25 | 11 | 0 | 0 | 132 | 80 | 0 | 0 | 0 | 186 | 0 | 0 | 0 |  | 6 | 16 | 34 | 0 | 0 | 19 | 0 | 30 | 0 | 0 | 0 | 280 | 240 | 140 | 0 | 70 | 36 | 20 | 0 | 51 | 0 | 7 | 0 | 0 | 0 | 0 | 18 | 68 | 19 | 0 | 0 | 0 | 39 | 0 | 0 | 0 | 163 | 0 | 28 | 11 | 0 | 133 | 0 | 0 | 0 | 300 | 12 | 2 | 0 | 95 | 0 | 0 | 97 | 0 | 55 | 0 | 0 | 105 | 5 | 347 | 49 | 17 | 85 | 0 | 52 | 54 | 110 | 0 | 28 | 0 | 330 | 50 | 0 | 126 | 53 | 0 | 17 | 0 | 58 | 19 | 230 | 17 | 0 | 613 | 0 | 590 | 0 | 0 | 0 | 0 |  | 884 | 0 | 291 | 0 | 0 | 0 | 0 | 0 | 33 | 30 | 0 | 136 | 10 | 64 | 0 | 0 | 0 | 36 | 17 | 0 | 35 | 0 | 35 | 0 | 0 | 0 | 0 | 2 | 61 | 0 | 0 | 0 | 0 | 0 | 0 | 0 | 0 | 0 | 0 | 0 | 0 | 414 | 89 | 0 | 113 | 0 | 70 | 0 | 0 | 113 | 1244 | 220 | 0 | 17 | 0 | 0 | 115 | 0 | 0 | 621 | 0 | 270 | 1014 | 0 | 0 | 0 | 0 |  | 6845 | 5934 | 12779 | 3334 | 884 | 1669 | 0 | 1876 | 3399 | 212 | 0 | 323 | 68 | 1014 | 0 | 0 | 1357.055 | 108.39
3:00 | 0 | 0 | 0 | 0 | 0 | 0 | 0 | 402 | 0 |  | 0 | 450 | 0 | 0 | 0 | 55 | 315 | 0 | 0 | 0 | 33 | 32 | 0 | 0 | 0 | 0 | 17 | 0 | 55 | 0 | 17 | 22 | 0 | 12 | 0 | 0 | 130 | 80 | 0 | 0 | 0 | 168 | 0 | 0 | 0 |  | 6 | 16 | 34 | 0 | 0 | 19 | 0 | 30 | 0 | 0 | 0 | 280 | 240 | 144 | 0 | 70 | 36 | 20 | 0 | 51 | 0 | 7 | 0 | 0 | 0 | 0 | 18 | 66 | 19 | 0 | 0 | 0 | 39 | 0 | 0 | 0 | 163 | 0 | 28 | 11 | 0 | 133 | 0 | 0 | 0 | 280 | 12 | 2 | 0 | 95 | 0 | 0 | 96 | 0 | 51 | 0 | 0 | 105 | 7 | 347 | 49 | 17 | 85 | 0 | 52 | 54 | 110 | 0 | 28 | 0 | 346 | 49 | 0 | 126 | 53 | 0 | 17 | 0 | 56 | 34 | 230 | 17 | 0 | 614 | 0 | 591 | 0 | 0 | 0 | 0 |  | 885 | 0 | 290 | 0 | 0 | 0 | 0 | 0 | 33 | 30 | 0 | 134 | 10 | 48 | 0 | 0 | 0 | 36 | 0 | 0 | 35 | 0 | 35 | 0 | 0 | 0 | 0 | 2 | 61 | 0 | 0 | 0 | 0 | 0 | 0 | 0 | 0 | 0 | 0 | 0 | 0 | 414 | 89 | 0 | 113 | 0 | 63 | 0 | 0 | 113 | 1244 | 220 | 0 | 17 | 0 | 0 | 115 | 0 | 0 | 622 | 0 | 270 | 1035 | 0 | 0 | 0 | 0 |  | 6741 | 5914 | 12655 | 3306 | 885 | 1649 | 0 | 1862 | 3402 | 210 | 0 | 240 | 66 | 1035 | 0 | 0 | 1093.475 | 108.38
4:00 | 0 | 0 | 0 | 0 | 0 | 0 | 0 | 402 | 0 |  | 0 | 400 | 0 | 0 | 0 | 55 | 310 | 0 | 0 | 0 | 33 | 32 | 0 | 0 | 0 | 0 | 17 | 0 | 55 | 0 | 17 | 22 | 22 | 12 | 0 | 0 | 130 | 80 | 0 | 0 | 0 | 168 | 0 | 0 | 0 |  | 6 | 16 | 17 | 0 | 0 | 0 | 0 | 30 | 0 | 0 | 0 | 280 | 240 | 140 | 0 | 71 | 36 | 20 | 0 | 51 | 0 | 7 | 0 | 0 | 0 | 0 | 18 | 62 | 21 | 0 | 0 | 0 | 39 | 0 | 0 | 0 | 163 | 0 | 28 | 11 | 0 | 133 | 0 | 0 | 0 | 290 | 12 | 2 | 0 | 97 | 0 | 0 | 97 | 0 | 51 | 0 | 25 | 102 | 5 | 347 | 49 | 17 | 85 | 0 | 52 | 54 | 110 | 0 | 29 | 24 | 346 | 51 | 0 | 126 | 53 | 0 | 17 | 0 | 56 | 35 | 230 | 17 | 0 | 614 | 3 | 591 | 0 | 0 | 0 | 0 |  | 885 | 0 | 292 | 0 | 0 | 0 | 0 | 0 | 0 | 0 | 0 | 80 | 10 | 16 | 0 | 0 | 0 | 0 | 0 | 0 | 35 | 0 | 0 | 0 | 0 | 0 | 0 | 2 | 61 | 0 | 0 | 0 | 0 | 0 | 0 | 0 | 0 | 0 | 0 | 0 | 0 | 414 | 89 | 0 | 113 | 0 | 49 | 0 | 0 | 113 | 1244 | 180 | 0 | 17 | 0 | 0 | 115 | 0 | 0 | 621 | 0 | 270 | 1021 | 0 | 0 | 0 | 0 |  | 6731 | 5627 | 12358 | 3270 | 885 | 1569 | 0 | 1848 | 3401 | 210 | 0 | 89 | 62 | 1021 | 0 | 3 | 469.86 | 108.37
5:00 | 0 | 0 | 0 | 0 | 0 | 0 | 0 | 402 | 0 |  | 0 | 400 | 0 | 0 | 0 | 55 | 308 | 0 | 0 | 0 | 33 | 32 | 0 | 0 | 0 | 0 | 17 | 0 | 55 | 0 | 17 | 23 | 25 | 12 | 0 | 0 | 130 | 80 | 0 | 0 | 0 | 168 | 0 | 0 | 0 |  | 6 | 16 | 17 | 0 | 0 | 0 | 0 | 30 | 0 | 0 | 0 | 280 | 240 | 140 | 0 | 70 | 36 | 20 | 0 | 51 | 0 | 7 | 0 | 0 | 0 | 0 | 5 | 36 | 21 | 0 | 0 | 0 | 39 | 0 | 0 | 0 | 163 | 0 | 28 | 11 | 0 | 133 | 0 | 0 | 0 | 290 | 12 | 2 | 0 | 97 | 0 | 0 | 96 | 0 | 51 | 0 | 25 | 105 | 7 | 348 | 49 | 17 | 17 | 0 | 52 | 17 | 110 | 0 | 28 | 24 | 346 | 50 | 0 | 126 | 17 | 0 | 17 | 0 | 53 | 35 | 230 | 17 | 0 | 614 | 6 | 590 | 0 | 0 | 0 | 0 |  | 885 | 0 | 306 | 0 | 0 | 0 | 0 | 0 | 0 | 0 | 0 | 80 | 8 | 16 | 0 | 0 | 0 | 0 | 0 | 0 | 35 | 0 | 0 | 0 | 0 | 0 | 0 | 2 | 61 | 0 | 0 | 0 | 0 | 0 | 0 | 0 | 0 | 0 | 0 | 0 | 0 | 414 | 89 | 0 | 113 | 0 | 49 | 0 | 0 | 113 | 1244 | 180 | 0 | 17 | 0 | 0 | 115 | 0 | 0 | 621 | 0 | 270 | 1014 | 0 | 0 | 0 | 0 |  | 6554 | 5632 | 12186 | 3273 | 885 | 1567 | 0 | 1706 | 3400 | 210 | 0 | 89 | 36 | 1014 | 0 | 6 | 443.12 | 108.36
6:00 | 0 | 0 | 0 | 0 | 0 | 0 | 0 | 396 | 0 |  | 0 | 400 | 0 | 0 | 0 | 15 | 320 | 0 | 0 | 0 | 33 | 32 | 0 | 0 | 0 | 0 | 17 | 0 | 0 | 0 | 17 | 23 | 25 | 12 | 0 | 0 | 130 | 80 | 0 | 0 | 0 | 168 | 0 | 0 | 0 |  | 6 | 0 | 0 | 0 | 0 | 0 | 0 | 28 | 0 | 0 | 0 | 360 | 240 | 130 | 0 | 70 | 36 | 20 | 0 | 51 | 0 | 0 | 0 | 0 | 0 | 0 | 0 | 20 | 21 | 0 | 0 | 0 | 39 | 0 | 0 | 0 | 120 | 0 | 28 | 11 | 0 | 25 | 0 | 0 | 0 | 270 | 12 | 2 | 0 | 45 | 0 | 0 | 96 | 0 | 51 | 0 | 12 | 51 | 7 | 347 | 49 | 17 | 17 | 0 | 15 | 17 | 34 | 0 | 29 | 12 | 346 | 50 | 0 | 54 | 17 | 0 | 17 | 0 | 48 | 35 | 230 | 17 | 0 | 614 | 12 | 591 | 0 | 0 | 0 | 0 |  | 884 | 0 | 310 | 0 | 0 | 0 | 0 | 0 | 0 | 0 | 0 | 80 | 7 | 16 | 0 | 0 | 0 | 0 | 0 | 0 | 0 | 0 | 0 | 0 | 0 | 0 | 0 | 2 | 61 | 0 | 0 | 0 | 0 | 0 | 0 | 0 | 0 | 0 | 0 | 0 | 0 | 350 | 17 | 0 | 35 | 0 | 49 | 0 | 0 | 35 | 1222 | 180 | 0 | 17 | 0 | 1 | 54 | 0 | 0 | 627 | 0 | 307 | 1027 | 4 | 0 | 0 | 0 |  | 5987 | 5285 | 11272 | 3239 | 884 | 1437 | 0 | 967 | 3422 | 210 | 0 | 49 | 20 | 1027 | 5 | 12 | 360.99 | 108.35
7:00 | 0 | 0 | 0 | 0 | 0 | 0 | 0 | 352 | 0 |  | 0 | 350 | 0 | 0 | 0 | 15 | 270 | 0 | 0 | 0 | 33 | 32 | 0 | 0 | 0 | 0 | 17 | 35 | 0 | 0 | 17 | 0 | 25 | 12 | 8 | 0 | 131 | 40 | 0 | 0 | 0 | 169 | 0 | 0 | 0 |  | 2 | 0 | 0 | 0 | 0 | 0 | 0 | 37 | 0 | 0 | 0 | 280 | 240 | 128 | 0 | 70 | 36 | 20 | 0 | 51 | 0 | 0 | 0 | 0 | 0 | 0 | 0 | 36 | 21 | 0 | 0 | 0 | 39 | 0 | 0 | 0 | 120 | 0 | 28 | 11 | 0 | 20 | 0 | 0 | 0 | 275 | 12 | 2 | 0 | 45 | 0 | 0 | 97 | 0 | 51 | 5 | 12 | 51 | 6 | 347 | 49 | 17 | 17 | 2 | 15 | 17 | 34 | 0 | 29 | 12 | 346 | 50 | 11 | 54 | 17 | 0 | 17 | 2 | 49 | 35 | 230 | 17 | 0 | 535 | 14 | 590 | 0 | 0 | 1 | 0 |  | 886 | 0 | 315 | 0 | 0 | 0 | 0 | 0 | 0 | 0 | 0 | 80 | 6 | 16 | 0 | 0 | 0 | 0 | 0 | 0 | 0 | 0 | 0 | 0 | 0 | 0 | 0 | 0 | 60 | 0 | 0 | 0 | 0 | 0 | 0 | 0 | 0 | 0 | 0 | 0 | 0 | 350 | 17 | 0 | 35 | 0 | 49 | 0 | 0 | 35 | 1140 | 180 | 0 | 17 | 0 | 12 | 54 | 0 | 0 | 510 | 6 | 269 | 1019 | 41 | 0 | 0 | 10 |  | 5708 | 5107 | 10815 | 3039 | 886 | 1400 | 0 | 1007 | 3104 | 171 | 0 | 49 | 36 | 1019 | 90 | 14 | 272.175 | 108.34
8:00 | 0 | 0 | 0 | 0 | 0 | 0 | 0 | 353 | 0 |  | 0 | 350 | 0 | 0 | 0 | 15 | 270 | 0 | 0 | 0 | 33 | 32 | 0 | 0 | 0 | 0 | 17 | 35 | 0 | 0 | 0 | 22 | 25 | 12 | 8 | 0 | 132 | 40 | 0 | 0 | 0 | 201 | 0 | 0 | 0 |  | 6 | 0 | 0 | 0 | 0 | 0 | 0 | 35 | 0 | 0 | 0 | 300 | 240 | 128 | 0 | 70 | 36 | 20 | 0 | 51 | 0 | 0 | 0 | 0 | 0 | 0 | 12 | 42 | 18 | 0 | 0 | 1 | 39 | 0 | 30 | 0 | 120 | 0 | 30 | 40 | 0 | 20 | 0 | 0 | 0 | 285 | 12 | 2 | 0 | 45 | 0 | 0 | 97 | 0 | 51 | 7 | 12 | 51 | 5 | 347 | 49 | 17 | 17 | 3 | 15 | 17 | 34 | 0 | 28 | 12 | 316 | 50 | 26 | 54 | 17 | 0 | 17 | 3 | 49 | 35 | 230 | 17 | 0 | 500 | 8 | 592 | 0 | 0 | 6 | 0 |  | 885 | 0 | 316 | 0 | 0 | 0 | 0 | 0 | 0 | 0 | 0 | 80 | 6 | 16 | 0 | 0 | 0 | 0 | 0 | 0 | 0 | 0 | 0 | 0 | 0 | 0 | 0 | 0 | 63 | 0 | 0 | 0 | 0 | 0 | 0 | 0 | 0 | 0 | 0 | 0 | 0 | 350 | 17 | 0 | 35 | 0 | 35 | 0 | 0 | 35 | 960 | 180 | 0 | 17 | 2 | 16 | 54 | 0 | 0 | 514 | 16 | 250 | 1014 | 98 | 0 | 0 | 30 |  | 5809 | 4989 | 10798 | 3079 | 885 | 1467 | 0 | 995 | 2879 | 172 | 0 | 49 | 42 | 1014 | 208 | 8 | 240.66 | 108.34
9:00 | 0 | 0 | 0 | 0 | 0 | 0 | 0 | 353 | 0 |  | 0 | 420 | 0 | 0 | 0 | 0 | 270 | 0 | 0 | 0 | 33 | 32 | 0 | 0 | 0 | 0 | 17 | 35 | 0 | 0 | 0 | 22 | 25 | 12 | 17 | 0 | 70 | 22 | 0 | 0 | 0 | 214 | 0 | 0 | 0 |  | 6 | 0 | 0 | 0 | 0 | 0 | 0 | 35 | 0 | 0 | 0 | 290 | 240 | 122 | 0 | 70 | 34 | 20 | 0 | 51 | 0 | 0 | 0 | 0 | 0 | 0 | 12 | 38 | 17 | 0 | 0 | 2 | 39 | 0 | 30 | 20 | 163 | 0 | 28 | 41 | 0 | 20 | 0 | 0 | 0 | 295 | 12 | 5 | 0 | 45 | 0 | 0 | 97 | 0 | 53 | 16 | 0 | 51 | 0 | 347 | 49 | 17 | 0 | 4 | 0 | 0 | 0 | 0 | 34 | 0 | 316 | 50 | 38 | 54 | 0 | 0 | 17 | 14 | 49 | 35 | 230 | 10 | 0 | 500 | 1 | 592 | 0 | 0 | 26 | 0 |  | 885 | 0 | 316 | 0 | 0 | 0 | 0 | 0 | 0 | 0 | 0 | 80 | 6 | 0 | 0 | 0 | 0 | 0 | 0 | 0 | 0 | 0 | 0 | 0 | 0 | 0 | 0 | 0 | 62 | 0 | 0 | 0 | 0 | 0 | 0 | 0 | 0 | 0 | 0 | 0 | 0 | 344 | 0 | 0 | 0 | 0 | 35 | 0 | 0 | 0 | 890 | 180 | 0 | 0 | 4 | 38 | 35 | 0 | 0 | 508 | 25 | 250 | 1008 | 149 | 0 | 0 | 46 |  | 5777 | 4861 | 10638 | 3074 | 885 | 1605 | 0 | 729 | 2802 | 92 | 0 | 42 | 38 | 1008 | 362 | 1 | 202.46 | 108.34
10:00 | 0 | 0 | 0 | 0 | 0 | 0 | 0 | 384 | 0 |  | 0 | 420 | 0 | 0 | 0 | 0 | 335 | 0 | 0 | 0 | 0 | 32 | 0 | 0 | 0 | 0 | 17 | 35 | 0 | 0 | 9 | 22 | 25 | 12 | 17 | 0 | 70 | 23 | 0 | 0 | 0 | 215 | 0 | 0 | 0 |  | 6 | 0 | 0 | 0 | 0 | 0 | 0 | 37 | 0 | 0 | 0 | 290 | 240 | 122 | 0 | 50 | 36 | 20 | 0 | 51 | 0 | 0 | 0 | 0 | 0 | 0 | 12 | 43 | 15 | 0 | 0 | 2 | 39 | 0 | 30 | 20 | 163 | 0 | 25 | 41 | 0 | 56 | 0 | 0 | 0 | 290 | 12 | 5 | 0 | 0 | 0 | 0 | 96 | 0 | 86 | 13 | 0 | 17 | 0 | 347 | 48 | 17 | 0 | 4 | 0 | 0 | 0 | 0 | 38 | 0 | 330 | 0 | 43 | 17 | 0 | 0 | 17 | 10 | 49 | 35 | 230 | 0 | 0 | 570 | 0 | 592 | 0 | 0 | 66 | 0 |  | 885 | 0 | 317 | 0 | 0 | 0 | 0 | 0 | 0 | 0 | 0 | 134 | 6 | 0 | 0 | 0 | 0 | 0 | 0 | 0 | 0 | 0 | 0 | 0 | 0 | 0 | 0 | 2 | 57 | 0 | 0 | 0 | 0 | 0 | 0 | 0 | 0 | 0 | 0 | 0 | 0 | 353 | 0 | 0 | 0 | 0 | 34 | 0 | 0 | 0 | 980 | 220 | 0 | 0 | 5 | 49 | 0 | 0 | 0 | 563 | 32 | 280 | 1015 | 185 | 0 | 0 | 60 |  | 5846 | 5177 | 11023 | 3264 | 885 | 1651 | 0 | 529 | 3042 | 93 | 0 | 32 | 43 | 1015 | 469 | 0 | 54.435 | 0
11:00 | 0 | 0 | 0 | 0 | 0 | 0 | 0 | 410 | 0 |  | 0 | 420 | 0 | 0 | 0 | 0 | 330 | 0 | 0 | 0 | 0 | 42 | 0 | 0 | 0 | 0 | 17 | 35 | 0 | 0 | 0 | 23 | 25 | 12 | 17 | 0 | 132 | 80 | 0 | 0 | 0 | 215 | 0 | 0 | 0 |  | 6 | 0 | 0 | 0 | 0 | 0 | 0 | 37 | 0 | 0 | 0 | 290 | 240 | 120 | 0 | 50 | 36 | 0 | 0 | 51 | 0 | 0 | 0 | 0 | 0 | 0 | 12 | 47 | 12 | 0 | 0 | 2 | 39 | 0 | 30 | 20 | 163 | 0 | 25 | 41 | 0 | 57 | 0 | 0 | 0 | 295 | 12 | 5 | 0 | 0 | 0 | 0 | 95 | 0 | 86 | 19 | 0 | 17 | 0 | 353 | 47 | 17 | 0 | 5 | 0 | 0 | 0 | 0 | 36 | 0 | 366 | 0 | 50 | 25 | 0 | 0 | 21 | 21 | 49 | 35 | 230 | 0 | 0 | 570 | 0 | 592 | 0 | 0 | 78 | 0 |  | 885 | 0 | 317 | 0 | 0 | 0 | 0 | 0 | 0 | 0 | 0 | 134 | 6 | 0 | 0 | 0 | 0 | 0 | 0 | 0 | 0 | 0 | 0 | 0 | 0 | 0 | 0 | 0 | 59 | 0 | 0 | 0 | 0 | 0 | 0 | 0 | 0 | 0 | 0 | 0 | 0 | 360 | 0 | 0 | 0 | 0 | 34 | 0 | 0 | 0 | 1000 | 220 | 0 | 0 | 5 | 73 | 0 | 0 | 0 | 560 | 34 | 280 | 1020 | 205 | 0 | 0 | 67 |  | 6060 | 5259 | 11319 | 3313 | 885 | 1643 | 0 | 537 | 3061 | 212 | 0 | 42 | 47 | 1020 | 559 | 0 | 77.355 | 108.35
12:00 | 0 | 0 | 0 | 0 | 0 | 0 | 0 | 389 | 0 |  | 0 | 450 | 0 | 0 | 0 | 0 | 324 | 0 | 0 | 0 | 40 | 48 | 0 | 0 | 0 | 0 | 20 | 35 | 35 | 0 | 6 | 0 | 25 | 12 | 17 | 0 | 132 | 80 | 0 | 0 | 0 | 215 | 0 | 0 | 0 |  | 6 | 0 | 0 | 0 | 0 | 0 | 0 | 37 | 0 | 0 | 0 | 290 | 240 | 128 | 0 | 0 | 36 | 0 | 0 | 51 | 0 | 0 | 0 | 0 | 0 | 0 | 12 | 52 | 12 | 0 | 0 | 2 | 39 | 0 | 30 | 20 | 163 | 0 | 25 | 41 | 0 | 58 | 0 | 0 | 0 | 300 | 11 | 5 | 0 | 43 | 0 | 0 | 96 | 0 | 87 | 17 | 12 | 56 | 5 | 335 | 47 | 17 | 0 | 4 | 15 | 0 | 7 | 0 | 28 | 12 | 361 | 16 | 49 | 54 | 0 | 0 | 35 | 23 | 49 | 35 | 230 | 0 | 0 | 612 | 2 | 588 | 0 | 0 | 60 | 0 |  | 884 | 0 | 317 | 0 | 0 | 0 | 0 | 0 | 0 | 0 | 0 | 80 | 7 | 16 | 0 | 0 | 0 | 0 | 0 | 0 | 0 | 0 | 0 | 0 | 0 | 0 | 0 | 0 | 57 | 0 | 0 | 0 | 0 | 0 | 0 | 0 | 0 | 0 | 0 | 0 | 0 | 370 | 6 | 0 | 28 | 0 | 34 | 0 | 0 | 50 | 1010 | 180 | 0 | 10 | 0 | 70 | 50 | 0 | 0 | 622 | 31 | 307 | 1019 | 210 | 0 | 0 | 67 |  | 6281 | 5425 | 11706 | 3150 | 884 | 1649 | 0 | 961 | 3196 | 212 | 0 | 48 | 52 | 1019 | 533 | 2 | 233.02 | 108.35
13:00 | 0 | 0 | 0 | 0 | 0 | 0 | 0 | 395 | 0 |  | 0 | 450 | 0 | 0 | 0 | 23 | 324 | 0 | 0 | 0 | 90 | 64 | 0 | 0 | 0 | 0 | 35 | 35 | 35 | 0 | 6 | 0 | 25 | 13 | 17 | 0 | 132 | 80 | 0 | 0 | 0 | 213 | 0 | 0 | 0 |  | 0 | 0 | 0 | 0 | 0 | 0 | 0 | 39 | 0 | 0 | 0 | 290 | 240 | 133 | 0 | 0 | 35 | 0 | 0 | 51 | 0 | 0 | 0 | 0 | 0 | 0 | 12 | 59 | 10 | 0 | 0 | 2 | 38 | 0 | 30 | 20 | 163 | 0 | 25 | 41 | 0 | 71 | 0 | 0 | 0 | 320 | 11 | 5 | 0 | 95 | 0 | 0 | 96 | 0 | 87 | 18 | 25 | 103 | 5 | 325 | 47 | 34 | 10 | 4 | 27 | 18 | 25 | 0 | 29 | 24 | 346 | 39 | 17 | 54 | 9 | 0 | 35 | 23 | 49 | 35 | 230 | 36 | 0 | 612 | 21 | 602 | 0 | 0 | 66 | 0 |  | 885 | 0 | 317 | 0 | 0 | 0 | 0 | 0 | 0 | 0 | 0 | 134 | 8 | 16 | 0 | 0 | 0 | 29 | 0 | 0 | 0 | 0 | 0 | 0 | 0 | 0 | 0 | 5 | 57 | 0 | 0 | 0 | 0 | 0 | 0 | 0 | 0 | 0 | 0 | 0 | 0 | 402 | 17 | 0 | 81 | 0 | 34 | 0 | 0 | 110 | 1010 | 220 | 0 | 17 | 3 | 79 | 115 | 0 | 0 | 621 | 38 | 307 | 1014 | 205 | 0 | 0 | 56 |  | 6678 | 5780 | 12458 | 3203 | 885 | 1744 | 0 | 1471 | 3209 | 212 | 0 | 129 | 59 | 1014 | 511 | 21 | 297.96 | 108.35
14:00 | 0 | 0 | 0 | 0 | 0 | 0 | 0 | 404 | 0 |  | 0 | 450 | 0 | 0 | 0 | 50 | 270 | 0 | 0 | 0 | 90 | 64 | 0 | 0 | 0 | 0 | 35 | 0 | 35 | 0 | 16 | 0 | 25 | 13 | 17 | 0 | 131 | 80 | 0 | 0 | 0 | 213 | 0 | 0 | 0 |  | 0 | 0 | 0 | 0 | 0 | 0 | 0 | 42 | 0 | 0 | 0 | 290 | 240 | 130 | 0 | 0 | 32 | 4 | 0 | 51 | 0 | 0 | 8 | 0 | 0 | 0 | 18 | 57 | 12 | 0 | 0 | 1 | 38 | 0 | 30 | 20 | 163 | 0 | 30 | 41 | 0 | 82 | 0 | 0 | 0 | 270 | 10 | 5 | 0 | 97 | 0 | 0 | 96 | 0 | 87 | 20 | 25 | 103 | 6 | 325 | 57 | 34 | 49 | 3 | 100 | 54 | 58 | 7 | 28 | 24 | 346 | 51 | 37 | 54 | 35 | 0 | 35 | 23 | 49 | 35 | 230 | 36 | 0 | 550 | 13 | 604 | 0 | 0 | 37 | 0 |  | 884 | 0 | 250 | 0 | 0 | 0 | 0 | 0 | 0 | 0 | 0 | 134 | 8 | 16 | 0 | 0 | 0 | 29 | 0 | 0 | 0 | 0 | 0 | 0 | 0 | 0 | 0 | 5 | 55 | 0 | 0 | 0 | 0 | 0 | 0 | 0 | 0 | 0 | 0 | 0 | 0 | 389 | 45 | 0 | 108 | 0 | 40 | 0 | 0 | 113 | 950 | 220 | 0 | 17 | 4 | 82 | 115 | 0 | 0 | 568 | 34 | 230 | 912 | 184 | 0 | 0 | 58 |  | 6775 | 5450 | 12225 | 3118 | 884 | 1688 | 0 | 1773 | 2957 | 211 | 0 | 129 | 57 | 912 | 483 | 13 | 358.125 | 108.35
15:00 | 0 | 0 | 0 | 0 | 0 | 0 | 0 | 353 | 0 |  | 0 | 450 | 0 | 0 | 0 | 55 | 318 | 0 | 0 | 0 | 90 | 64 | 0 | 0 | 0 | 0 | 35 | 0 | 35 | 0 | 17 | 0 | 25 | 13 | 17 | 0 | 131 | 80 | 0 | 0 | 0 | 215 | 0 | 0 | 0 |  | 5 | 0 | 0 | 0 | 0 | 0 | 0 | 38 | 0 | 0 | 0 | 290 | 240 | 130 | 0 | 0 | 34 | 5 | 0 | 51 | 0 | 0 | 8 | 0 | 0 | 0 | 18 | 59 | 12 | 0 | 0 | 1 | 39 | 0 | 30 | 20 | 163 | 0 | 30 | 41 | 0 | 91 | 0 | 0 | 0 | 270 | 10 | 2 | 0 | 95 | 0 | 0 | 96 | 0 | 87 | 6 | 24 | 123 | 10 | 315 | 57 | 35 | 51 | 2 | 100 | 54 | 80 | 43 | 27 | 24 | 345 | 53 | 23 | 54 | 35 | 0 | 35 | 24 | 48 | 35 | 230 | 36 | 0 | 550 | 18 | 604 | 0 | 0 | 39 | 0 |  | 883 | 0 | 315 | 0 | 0 | 0 | 0 | 0 | 0 | 0 | 0 | 134 | 8 | 16 | 0 | 0 | 0 | 29 | 0 | 0 | 0 | 0 | 0 | 0 | 0 | 0 | 0 | 5 | 60 | 0 | 0 | 0 | 0 | 0 | 0 | 0 | 0 | 0 | 0 | 0 | 0 | 388 | 53 | 0 | 113 | 0 | 33 | 0 | 0 | 113 | 970 | 220 | 0 | 17 | 3 | 73 | 115 | 0 | 0 | 568 | 26 | 250 | 1026 | 175 | 0 | 0 | 43 |  | 6843 | 5636 | 12479 | 3181 | 883 | 1684 | 0 | 1871 | 3002 | 211 | 0 | 129 | 59 | 1026 | 415 | 18 | 306.555 | 108.35
16:00 | 0 | 0 | 0 | 0 | 0 | 0 | 0 | 346 | 0 |  | 0 | 450 | 0 | 0 | 0 | 15 | 280 | 0 | 0 | 0 | 89 | 95 | 0 | 0 | 0 | 0 | 35 | 0 | 35 | 0 | 0 | 0 | 25 | 0 | 17 | 0 | 131 | 80 | 0 | 0 | 0 | 215 | 0 | 0 | 0 |  | 12 | 0 | 0 | 0 | 0 | 0 | 0 | 40 | 0 | 0 | 0 | 290 | 240 | 128 | 0 | 0 | 31 | 5 | 0 | 51 | 0 | 7 | 8 | 0 | 0 | 0 | 18 | 56 | 17 | 0 | 0 | 1 | 39 | 0 | 30 | 20 | 120 | 0 | 30 | 41 | 0 | 91 | 0 | 0 | 0 | 265 | 11 | 2 | 0 | 148 | 0 | 0 | 96 | 0 | 124 | 8 | 49 | 180 | 55 | 318 | 57 | 54 | 34 | 0 | 100 | 17 | 74 | 70 | 28 | 37 | 336 | 51 | 16 | 54 | 17 | 0 | 35 | 9 | 48 | 0 | 230 | 17 | 0 | 550 | 5 | 605 | 0 | 0 | 24 | 0 |  | 837 | 0 | 270 | 0 | 0 | 0 | 0 | 0 | 0 | 0 | 0 | 80 | 8 | 16 | 0 | 0 | 0 | 29 | 0 | 0 | 0 | 0 | 21 | 0 | 25 | 0 | 0 | 5 | 60 | 0 | 0 | 0 | 0 | 0 | 0 | 0 | 0 | 0 | 0 | 0 | 0 | 250 | 53 | 0 | 70 | 0 | 33 | 0 | 0 | 70 | 960 | 180 | 0 | 17 | 2 | 48 | 54 | 0 | 0 | 568 | 17 | 233 | 1018 | 106 | 0 | 0 | 29 |  | 6812 | 5059 | 11871 | 3002 | 837 | 1460 | 0 | 1852 | 2976 | 211 | 0 | 194 | 56 | 1018 | 260 | 5 | 218.695 | 108.34
17:00 | 0 | 0 | 0 | 0 | 0 | 0 | 0 | 303 | 0 |  | 0 | 450 | 0 | 0 | 0 | 15 | 250 | 0 | 0 | 0 | 75 | 98 | 0 | 0 | 0 | 0 | 35 | 0 | 35 | 0 | 19 | 0 | 25 | 18 | 17 | 0 | 130 | 80 | 0 | 0 | 0 | 215 | 0 | 0 | 0 |  | 12 | 0 | 8 | 0 | 0 | 0 | 0 | 40 | 0 | 0 | 0 | 290 | 240 | 125 | 0 | 0 | 31 | 5 | 0 | 51 | 0 | 20 | 8 | 0 | 0 | 0 | 18 | 47 | 18 | 0 | 0 | 0 | 39 | 0 | 30 | 20 | 140 | 0 | 30 | 41 | 0 | 120 | 0 | 0 | 0 | 300 | 11 | 2 | 0 | 160 | 0 | 0 | 123 | 0 | 132 | 2 | 49 | 155 | 80 | 307 | 76 | 54 | 34 | 0 | 100 | 17 | 74 | 70 | 42 | 37 | 310 | 48 | 14 | 54 | 17 | 0 | 35 | 8 | 49 | 25 | 230 | 17 | 0 | 520 | 0 | 600 | 0 | 0 | 18 | 0 |  | 886 | 0 | 270 | 0 | 0 | 0 | 0 | 0 | 0 | 0 | 0 | 80 | 7 | 16 | 0 | 0 | 0 | 29 | 0 | 0 | 0 | 0 | 21 | 0 | 24 | 0 | 0 | 5 | 57 | 0 | 0 | 0 | 0 | 0 | 0 | 0 | 0 | 0 | 0 | 0 | 0 | 280 | 53 | 0 | 70 | 0 | 40 | 0 | 0 | 70 | 940 | 180 | 0 | 17 | 1 | 21 | 54 | 0 | 0 | 530 | 7 | 230 | 1026 | 59 | 0 | 0 | 13 |  | 6868 | 4986 | 11854 | 2956 | 886 | 1544 | 0 | 1948 | 2877 | 210 | 0 | 217 | 47 | 1026 | 143 | 0 | 101 | 108.34
18:00 | 0 | 0 | 0 | 0 | 0 | 0 | 0 | 303 | 0 |  | 0 | 400 | 0 | 0 | 0 | 15 | 240 | 0 | 0 | 0 | 66 | 78 | 0 | 0 | 0 | 0 | 35 | 0 | 35 | 0 | 19 | 15 | 25 | 18 | 17 | 0 | 130 | 80 | 0 | 0 | 0 | 214 | 0 | 0 | 0 |  | 12 | 0 | 15 | 0 | 0 | 0 | 0 | 40 | 0 | 0 | 0 | 290 | 240 | 130 | 0 | 0 | 31 | 5 | 0 | 51 | 0 | 34 | 8 | 0 | 0 | 0 | 18 | 54 | 19 | 0 | 0 | 0 | 39 | 0 | 30 | 20 | 140 | 0 | 30 | 41 | 0 | 204 | 0 | 0 | 0 | 275 | 12 | 2 | 0 | 160 | 0 | 0 | 123 | 0 | 124 | 0 | 12 | 136 | 80 | 320 | 76 | 54 | 34 | 0 | 65 | 17 | 76 | 52 | 55 | 12 | 310 | 34 | 1 | 54 | 17 | 0 | 35 | 0 | 52 | 35 | 230 | 17 | 0 | 480 | 0 | 602 | 0 | 0 | 3 | 0 |  | 887 | 0 | 250 | 0 | 0 | 0 | 0 | 0 | 0 | 5 | 0 | 80 | 7 | 32 | 0 | 0 | 0 | 29 | 4 | 0 | 0 | 0 | 21 | 0 | 24 | 0 | 0 | 5 | 57 | 0 | 44 | 0 | 0 | 0 | 0 | 0 | 0 | 0 | 0 | 0 | 0 | 250 | 53 | 0 | 35 | 0 | 40 | 0 | 0 | 35 | 880 | 180 | 0 | 17 | 0 | 1 | 35 | 0 | 0 | 480 | 1 | 200 | 1023 | 9 | 0 | 0 | 1 |  | 6696 | 4685 | 11381 | 3044 | 887 | 1439 | 0 | 1738 | 2743 | 210 | 0 | 227 | 54 | 1023 | 16 | 0 | 152 | 108.33
18:30 | 0 | 0 | 0 | 0 | 0 | 0 | 0 | 0 | 0 |  | 0 | 0 | 0 | 0 | 0 | 0 | 0 | 0 | 0 | 0 | 0 | 0 | 0 | 0 | 0 | 0 | 0 | 0 | 0 | 0 | 0 | 0 | 0 | 0 | 0 | 0 | 0 | 0 | 0 | 0 | 0 | 0 | 0 | 0 | 0 |  | 0 | 0 | 0 | 0 | 0 | 0 | 0 | 0 | 0 | 0 | 0 | 0 | 0 | 0 | 0 | 0 | 0 | 0 | 0 | 0 | 0 | 0 | 0 | 0 | 0 | 0 | 0 | 0 | 0 | 0 | 0 | 0 | 0 | 0 | 0 | 0 | 0 | 0 | 0 | 0 | 0 | 0 | 0 | 0 | 0 | 0 | 0 | 0 | 0 | 0 | 0 | 0 | 0 | 0 | 0 | 0 | 0 | 0 | 0 | 0 | 0 | 0 | 0 | 0 | 0 | 0 | 0 | 0 | 0 | 0 | 0 | 0 | 0 | 0 | 0 | 0 | 0 | 0 | 0 | 0 | 0 | 0 | 0 | 0 | 0 | 0 | 0 | 0 | 0 | 0 |  | 0 | 0 | 0 | 0 | 0 | 0 | 0 | 0 | 0 | 0 | 0 | 0 | 0 | 0 | 0 | 0 | 0 | 0 | 0 | 0 | 0 | 0 | 0 | 0 | 0 | 0 | 0 | 0 | 0 | 0 | 0 | 0 | 0 | 0 | 0 | 0 | 0 | 0 | 0 | 0 | 0 | 0 | 0 | 0 | 0 | 0 | 0 | 0 | 0 | 0 | 0 | 0 | 0 | 0 | 0 | 0 | 0 | 0 | 0 | 0 | 0 | 0 | 0 | 0 | 0 | 0 | 0 |  | 0 | 0 | 0 | 0 | 0 | 0 | 0 | 0 | 0 | 0 | 0 | 0 | 0 | 0 | 0 | 0 | 0 | 0
19:00 | 0 | 0 | 0 | 0 | 0 | 0 | 0 | 410 | 0 |  | 0 | 450 | 0 | 0 | 0 | 15 | 326 | 0 | 0 | 0 | 73 | 141 | 0 | 0 | 0 | 0 | 54 | 45 | 35 | 0 | 0 | 23 | 25 | 13 | 25 | 0 | 130 | 80 | 0 | 0 | 4 | 190 | 0 | 0 | 0 |  | 10 | 80 | 83 | 0 | 0 | 3 | 0 | 40 | 0 | 0 | 0 | 290 | 240 | 137 | 0 | 0 | 31 | 5 | 0 | 51 | 0 | 40 | 7 | 0 | 0 | 0 | 18 | 54 | 20 | 0 | 0 | 0 | 39 | 0 | 30 | 20 | 163 | 0 | 30 | 41 | 0 | 209 | 0 | 0 | 0 | 280 | 12 | 2 | 0 | 192 | 0 | 0 | 124 | 0 | 126 | 0 | 50 | 148 | 88 | 292 | 76 | 54 | 46 | 0 | 70 | 32 | 92 | 106 | 56 | 37 | 325 | 45 | 0 | 108 | 17 | 0 | 38 | 0 | 61 | 35 | 230 | 145 | 0 | 560 | 0 | 590 | 0 | 0 | 0 | 0 |  | 887 | 0 | 331 | 0 | 0 | 0 | 0 | 0 | 33 | 25 | 0 | 128 | 10 | 48 | 0 | 0 | 0 | 29 | 5 | 85 | 35 | 0 | 40 | 0 | 30 | 0 | 0 | 8 | 40 | 0 | 122 | 0 | 0 | 0 | 0 | 0 | 0 | 0 | 0 | 0 | 0 | 382 | 53 | 0 | 70 | 0 | 88 | 0 | 0 | 113 | 980 | 220 | 0 | 54 | 0 | 0 | 115 | 0 | 0 | 580 | 0 | 260 | 1019 | 0 | 0 | 0 | 0 |  | 7717 | 5790 | 13507 | 3329 | 887 | 1692 | 0 | 2448 | 3132 | 210 | 0 | 736 | 54 | 1019 | 0 | 0 | 423.065 | 108.33
19:30 | 0 | 0 | 0 | 0 | 0 | 0 | 0 | 324 | 0 |  | 0 | 450 | 0 | 0 | 0 | 15 | 326 | 0 | 0 | 0 | 73 | 142 | 0 | 0 | 0 | 0 | 54 | 55 | 35 | 0 | 19 | 15 | 25 | 18 | 17 | 0 | 130 | 80 | 0 | 0 | 17 | 185 | 0 | 0 | 0 |  | 10 | 80 | 83 | 0 | 0 | 18 | 0 | 42 | 0 | 0 | 0 | 290 | 240 | 140 | 0 | 0 | 31 | 5 | 0 | 51 | 0 | 40 | 7 | 0 | 0 | 0 | 18 | 62 | 21 | 0 | 0 | 0 | 39 | 0 | 0 | 0 | 120 | 0 | 30 | 11 | 0 | 204 | 0 | 0 | 0 | 265 | 12 | 2 | 0 | 275 | 0 | 0 | 125 | 0 | 132 | 0 | 50 | 181 | 103 | 295 | 76 | 54 | 85 | 0 | 70 | 54 | 104 | 106 | 37 | 37 | 340 | 68 | 0 | 126 | 17 | 0 | 54 | 0 | 66 | 35 | 230 | 145 | 0 | 580 | 0 | 660 | 0 | 0 | 0 | 0 |  | 887 | 0 | 333 | 0 | 0 | 0 | 0 | 0 | 38 | 40 | 0 | 128 | 10 | 64 | 0 | 0 | 0 | 29 | 15 | 86 | 35 | 0 | 40 | 0 | 30 | 0 | 0 | 8 | 0 | 0 | 183 | 0 | 0 | 0 | 0 | 0 | 0 | 0 | 0 | 0 | 0 | 324 | 53 | 0 | 113 | 0 | 93 | 0 | 0 | 113 | 1070 | 180 | 0 | 54 | 0 | 0 | 115 | 0 | 0 | 580 | 0 | 260 | 1020 | 0 | 0 | 0 | 0 |  | 7906 | 5901 | 13807 | 3273 | 887 | 1458 | 0 | 2796 | 3333 | 210 | 0 | 768 | 62 | 1020 | 0 | 0 | 375.315 | 0
20:00 | 0 | 0 | 0 | 0 | 0 | 0 | 0 | 333 | 0 |  | 0 | 450 | 0 | 0 | 0 | 25 | 325 | 0 | 0 | 0 | 73 | 143 | 0 | 0 | 0 | 0 | 54 | 55 | 35 | 0 | 19 | 23 | 25 | 18 | 17 | 0 | 130 | 80 | 0 | 0 | 17 | 185 | 0 | 0 | 0 |  | 12 | 80 | 83 | 0 | 0 | 18 | 0 | 42 | 0 | 0 | 0 | 290 | 240 | 139 | 0 | 0 | 32 | 5 | 0 | 51 | 0 | 41 | 7 | 0 | 0 | 0 | 18 | 66 | 22 | 0 | 0 | 0 | 39 | 0 | 0 | 0 | 120 | 0 | 30 | 11 | 0 | 204 | 0 | 0 | 0 | 280 | 12 | 2 | 0 | 275 | 0 | 0 | 125 | 0 | 132 | 0 | 50 | 177 | 104 | 310 | 78 | 54 | 85 | 0 | 70 | 54 | 107 | 106 | 39 | 37 | 345 | 68 | 0 | 126 | 17 | 0 | 54 | 0 | 67 | 35 | 230 | 145 | 0 | 595 | 0 | 700 | 0 | 0 | 0 | 0 |  | 697 | 0 | 332 | 0 | 0 | 0 | 0 | 0 | 46 | 57 | 0 | 130 | 10 | 64 | 0 | 0 | 0 | 29 | 24 | 86 | 35 | 0 | 45 | 0 | 30 | 0 | 0 | 8 | 0 | 0 | 193 | 0 | 0 | 0 | 0 | 0 | 0 | 0 | 0 | 0 | 0 | 353 | 88 | 0 | 113 | 0 | 97 | 0 | 0 | 113 | 1110 | 180 | 0 | 54 | 0 | 0 | 115 | 0 | 0 | 585 | 0 | 260 | 1021 | 0 | 0 | 0 | 0 |  | 8036 | 5875 | 13911 | 3311 | 697 | 1502 | 0 | 2852 | 3443 | 210 | 0 | 809 | 66 | 1021 | 0 | 0 | 323.745 | 108.33
21:00 | 0 | 0 | 0 | 0 | 0 | 0 | 0 | 381 | 0 |  | 0 | 450 | 0 | 0 | 0 | 45 | 327 | 0 | 0 | 0 | 73 | 144 | 0 | 0 | 0 | 0 | 54 | 55 | 35 | 0 | 21 | 22 | 25 | 18 | 17 | 0 | 131 | 80 | 0 | 0 | 17 | 208 | 0 | 0 | 0 |  | 12 | 80 | 83 | 0 | 0 | 19 | 0 | 42 | 0 | 0 | 0 | 290 | 240 | 138 | 0 | 0 | 32 | 5 | 0 | 51 | 0 | 41 | 8 | 0 | 0 | 0 | 18 | 64 | 22 | 0 | 0 | 0 | 39 | 0 | 0 | 0 | 163 | 0 | 30 | 11 | 0 | 203 | 0 | 0 | 0 | 300 | 12 | 2 | 0 | 280 | 0 | 0 | 125 | 0 | 132 | 0 | 25 | 185 | 104 | 320 | 78 | 54 | 85 | 0 | 70 | 17 | 110 | 106 | 29 | 24 | 341 | 68 | 0 | 108 | 17 | 0 | 40 | 0 | 81 | 35 | 230 | 145 | 0 | 607 | 0 | 700 | 0 | 0 | 0 | 0 |  | 697 | 0 | 332 | 0 | 0 | 0 | 0 | 0 | 40 | 39 | 0 | 130 | 10 | 64 | 0 | 0 | 0 | 29 | 22 | 86 | 35 | 0 | 42 | 0 | 30 | 0 | 0 | 8 | 0 | 0 | 200 | 0 | 0 | 0 | 0 | 0 | 0 | 0 | 0 | 0 | 0 | 385 | 88 | 0 | 113 | 0 | 88 | 0 | 0 | 113 | 1244 | 220 | 0 | 54 | 0 | 0 | 115 | 0 | 0 | 625 | 0 | 307 | 1013 | 0 | 0 | 0 | 0 |  | 8124 | 6129 | 14253 | 3389 | 697 | 1637 | 0 | 2778 | 3683 | 211 | 0 | 781 | 64 | 1013 | 0 | 0 | 379.135 | 108.33
22:00 | 0 | 0 | 0 | 0 | 0 | 0 | 0 | 407 | 0 |  | 0 | 450 | 0 | 0 | 0 | 55 | 328 | 0 | 0 | 0 | 73 | 143 | 0 | 0 | 0 | 0 | 17 | 55 | 35 | 0 | 20 | 23 | 25 | 18 | 17 | 0 | 131 | 80 | 0 | 0 | 17 | 207 | 0 | 0 | 0 |  | 12 | 80 | 83 | 0 | 0 | 19 | 0 | 42 | 0 | 0 | 0 | 290 | 240 | 138 | 0 | 0 | 32 | 5 | 0 | 51 | 0 | 43 | 8 | 0 | 0 | 0 | 18 | 66 | 23 | 0 | 0 | 0 | 39 | 0 | 0 | 0 | 163 | 0 | 28 | 11 | 0 | 204 | 0 | 0 | 0 | 280 | 12 | 0 | 0 | 292 | 0 | 0 | 125 | 0 | 132 | 0 | 12 | 200 | 67 | 323 | 78 | 17 | 85 | 0 | 52 | 17 | 110 | 106 | 28 | 12 | 341 | 68 | 0 | 108 | 17 | 0 | 35 | 0 | 89 | 35 | 230 | 145 | 0 | 580 | 0 | 700 | 0 | 0 | 0 | 0 |  | 792 | 0 | 331 | 0 | 0 | 0 | 0 | 0 | 32 | 37 | 0 | 134 | 10 | 64 | 0 | 0 | 0 | 29 | 22 | 86 | 35 | 0 | 35 | 0 | 30 | 0 | 0 | 8 | 0 | 0 | 200 | 0 | 0 | 0 | 0 | 0 | 0 | 0 | 0 | 0 | 0 | 414 | 89 | 0 | 113 | 0 | 98 | 0 | 0 | 113 | 1180 | 220 | 0 | 54 | 0 | 0 | 115 | 0 | 0 | 625 | 0 | 307 | 1017 | 0 | 0 | 0 | 0 |  | 7992 | 6190 | 14182 | 3419 | 792 | 1646 | 0 | 2674 | 3592 | 211 | 0 | 765 | 66 | 1017 | 0 | 0 | 446.94 | 108.33
23:00 | 0 | 0 | 0 | 0 | 0 | 0 | 0 | 402 | 0 |  | 0 | 450 | 0 | 0 | 0 | 55 | 325 | 0 | 0 | 0 | 65 | 143 | 0 | 0 | 0 | 0 | 17 | 55 | 0 | 0 | 20 | 23 | 25 | 18 | 8 | 0 | 131 | 80 | 0 | 0 | 17 | 207 | 0 | 0 | 0 |  | 12 | 80 | 83 | 0 | 0 | 10 | 0 | 42 | 0 | 0 | 0 | 290 | 240 | 141 | 0 | 0 | 33 | 5 | 0 | 51 | 0 | 42 | 8 | 0 | 0 | 0 | 18 | 68 | 23 | 0 | 0 | 0 | 39 | 0 | 0 | 0 | 163 | 0 | 30 | 11 | 0 | 209 | 0 | 0 | 0 | 290 | 5 | 0 | 0 | 293 | 0 | 0 | 125 | 0 | 110 | 0 | 12 | 200 | 13 | 323 | 78 | 17 | 85 | 0 | 52 | 17 | 110 | 106 | 28 | 24 | 341 | 68 | 0 | 108 | 17 | 0 | 35 | 0 | 76 | 35 | 230 | 17 | 0 | 610 | 0 | 700 | 0 | 0 | 0 | 0 |  | 888 | 0 | 334 | 0 | 0 | 0 | 0 | 0 | 32 | 36 | 0 | 134 | 10 | 64 | 0 | 0 | 0 | 30 | 17 | 87 | 35 | 0 | 35 | 0 | 22 | 0 | 0 | 8 | 0 | 0 | 200 | 0 | 0 | 0 | 0 | 0 | 0 | 0 | 0 | 0 | 0 | 384 | 89 | 0 | 113 | 0 | 98 | 0 | 0 | 113 | 1210 | 220 | 0 | 54 | 0 | 0 | 115 | 0 | 0 | 618 | 0 | 307 | 1019 | 0 | 0 | 0 | 0 |  | 7764 | 6272 | 14036 | 3418 | 888 | 1626 | 0 | 2537 | 3645 | 211 | 0 | 624 | 68 | 1019 | 0 | 0 | 634.12 | 108.33
24:00 | 0 | 0 | 0 | 0 | 0 | 0 | 0 | 406 | 0 |  | 0 | 450 | 0 | 0 | 0 | 55 | 325 | 0 | 0 | 0 | 65 | 98 | 0 | 0 | 0 | 0 | 17 | 55 | 0 | 0 | 20 | 23 | 25 | 20 | 8 | 0 | 131 | 80 | 0 | 0 | 17 | 207 | 0 | 0 | 0 |  | 12 | 78 | 83 | 0 | 0 | 0 | 0 | 42 | 0 | 0 | 0 | 290 | 240 | 141 | 0 | 90 | 33 | 5 | 0 | 51 | 0 | 42 | 8 | 0 | 0 | 0 | 18 | 66 | 23 | 0 | 0 | 0 | 37 | 0 | 0 | 0 | 163 | 0 | 28 | 15 | 0 | 209 | 0 | 0 | 0 | 280 | 8 | 0 | 0 | 299 | 0 | 0 | 125 | 0 | 106 | 0 | 25 | 161 | 13 | 333 | 78 | 17 | 85 | 0 | 52 | 34 | 110 | 106 | 29 | 24 | 341 | 68 | 0 | 108 | 30 | 0 | 35 | 0 | 72 | 35 | 230 | 17 | 0 | 614 | 6 | 700 | 0 | 0 | 0 | 0 |  | 888 | 0 | 332 | 0 | 0 | 0 | 0 | 0 | 27 | 38 | 0 | 134 | 10 | 64 | 0 | 0 | 0 | 30 | 17 | 50 | 35 | 0 | 35 | 0 | 22 | 0 | 0 | 8 | 0 | 0 | 200 | 0 | 0 | 0 | 0 | 0 | 0 | 0 | 0 | 0 | 0 | 398 | 89 | 0 | 113 | 0 | 98 | 0 | 0 | 113 | 1244 | 220 | 0 | 54 | 0 | 0 | 115 | 0 | 0 | 621 | 0 | 307 | 1013 | 0 | 0 | 0 | 0 |  | 7817 | 6275 | 14092 | 3521 | 888 | 1634 | 0 | 2530 | 3686 | 211 | 0 | 537 | 66 | 1013 | 0 | 6 | 628.39 | 108.33
KWH | 0 | 0 | 0 | 0 | 0 | 0 | 0 | 9183600 | 0 |  | 0 | 10032000 | 0 | 0 | 0 | 835396 | 7381749 | 0 | 0 | 0 | 1243440 | 1796160 | 0 | 0 | 0 | 0 | 648000 | 535768 | 670334 | 0 | 330600 | 363240 | 577900 | 334000 | 272160 | 0 | 3033818 | 1708000 | 0 | 0 | 87283 | 4730758 | 0 | 0 | 0 |  | 183600 | 536832 | 667868 | 0 | 0 | 138720 | 0 | 952320 | 0 | 0 | 0 | 7397100 | 5932000 | 3268000 | 0 | 797510 | 814464 | 276000 | 0 | 1126840 | 0 | 332160 | 74842 | 0 | 0 | 0 | 350240 | 1305600 | 412800 | 0 | 0 | 15700 | 956000 | 0 | 349200 | 254880 | 3592391 | 0 | 672288 | 624960 | 0 | 3004050 | 0 | 0 | 0 | 7082500 | 252240 | 58464 | 0 | 3184036 | 0 | 0 | 2534400 | 0 | 2163024 | 121365 | 492480 | 2772960 | 694181 | 8332000 | 1418400 | 666240 | 1220254 | 30441 | 1242000 | 754404 | 1782290 | 840180 | 793800 | 448320 | 8116200 | 1160640 | 326500 | 1961280 | 639818 | 0 | 698400 | 156924 | 1400640 | 810720 | 5687500 | 884872 | 0 | 13849089 | 104640 | 14887272 | 0 | 0 | 455818 | 0 |  | 20731636 | 0 | 7531488 | 0 | 0 | 0 | 0 | 0 | 297600 | 322944 | 0 | 2659000 | 203187 | 777600 | 0 | 0 | 0 | 472252 | 122818 | 460512 | 382600 | 0 | 360337 | 0 | 216019 | 0 | 0 | 91998 | 1124073 | 0 | 1098000 | 0 | 0 | 0 | 0 | 0 | 0 | 0 | 0 | 0 | 0 | 8969163 | 1306560 | 0 | 1984032 | 0 | 1329705 | 0 | 0 | 1970304 | 28154600 | 5159030 | 0 | 618000 | 35400 | 580320 | 2017152 | 0 | 0 | 14123640 | 264302 | 6589000 | 23421818 | 1593360 | 0 | 2688 | 478500 |  | 165824863 | 135449638 | 301274501 | 79235189 | 20731636 | 38622471 | 0 | 42753963 | 79825674 | 4741818 | 0 | 6470374 | 1305600 | 23421818 | 4061318 | 104640 | 0
Fuel Cost | 0 | 0 | 0 | 0 | 0 | 0 | 0 | 26448768 | 0 |  | 0 | 31901760 | 0 | 0 | 0 | 14719677.52 | 22514334.45 | 0 | 0 | 0 | 22319748 | 34881427.2 | 0 | 0 | 0 | 0 | 11832480 | 8443703.68 | 12260408.86 | 0 | 247950 | 0 | 0 | 0 | 4874385.6 | 0 | 0 | 0 | 0 | 0 | 1653140.02 | 15091118.02 | 0 | 0 | 0 |  | 3229524 | 9453611.52 | 11961515.88 | 0 | 0 | 2283331.2 | 0 | 0 | 0 | 0 | 0 | 20637909 | 18151920 | 10849760 | 0 | 2575957.3 | 2744743.68 | 1208880 | 0 | 4518628.4 | 0 | 5948985.6 | 1351646.52 | 0 | 0 | 0 | 262680 | 8564736 | 1283808 | 0 | 0 | 0 | 3728400 | 0 | 1588860 | 1159704 | 12285977.22 | 0 | 3731198.4 | 3262291.2 | 0 | 8381299.5 | 0 | 0 | 0 | 21884925 | 189180 | 44432.64 | 0 | 64954334.4 | 0 | 0 | 48685824 | 0 | 38090852.64 | 0 | 8771068.8 | 48110856 | 11509520.98 | 22079800 | 27034704 | 12498662.4 | 21891356.76 | 0 | 20306700 | 14665613.76 | 31974282.6 | 16055839.8 | 15407658 | 7984579.2 | 21589092 | 19812124.8 | 0 | 35871811.2 | 10736146.04 | 0 | 12480408 | 0 | 25239532.8 | 13733596.8 | 16891875 | 12458997.76 | 0 | 96528150.33 | 0 | 87834904.8 | 0 | 0 | 0 | 0 |  | 58255897.16 | 0 | 22217889.6 | 0 | 0 | 0 | 0 | 0 | 5597856 | 6074576.64 | 0 | 8402440 | 963106.38 | 13405824 | 0 | 0 | 0 | 8458033.32 | 2253710.3 | 7741206.72 | 8141728 | 0 | 6453635.67 | 0 | 3868900.29 | 0 | 0 | 69642.486 | 12398525.19 | 0 | 9267120 | 0 | 0 | 0 | 0 | 0 | 0 | 0 | 0 | 0 | 0 | 26189955.96 | 22316044.8 | 0 | 39323514.24 | 0 | 26487723.6 | 0 | 0 | 39090831.36 | 182441808 | 16044583.3 | 0 | 11958300 | 0 | 0 | 34997587.2 | 0 | 0 | 103102572 | 0 | 49088050 | 154818216.98 | 0 | 0 | 0 | 0 |  | 1131671099.28 | 879429279.196 | 2011100378.476 | 228134198.076 | 58255897.16 | 121008671.46 | 0 | 784505071.58 | 540661130.32 | 0 | 0 | 115152456.9 | 8564736 | 154818216.98 | 0 | 0 | 0
Yesterday Day Peak | 0 | 0 | 0 | 0 | 0 | 0 | 0 | 389 | 0 |  | 0 | 450 | 0 | 0 | 0 | 0 | 324 | 0 | 0 | 0 | 40 | 48 | 0 | 0 | 0 | 0 | 20 | 35 | 35 | 0 | 6 | 0 | 25 | 12 | 17 | 0 | 132 | 80 | 0 | 0 | 0 | 215 | 0 | 0 | 0 |  | 6 | 0 | 0 | 0 | 0 | 0 | 0 | 37 | 0 | 0 | 0 | 290 | 240 | 128 | 0 | 0 | 36 | 0 | 0 | 51 | 0 | 0 | 0 | 0 | 0 | 0 | 12 | 52 | 12 | 0 | 0 | 2 | 39 | 0 | 30 | 20 | 163 | 0 | 25 | 41 | 0 | 58 | 0 | 0 | 0 | 300 | 11 | 5 | 0 | 43 | 0 | 0 | 96 | 0 | 87 | 17 | 12 | 56 | 5 | 335 | 47 | 17 | 0 | 4 | 15 | 0 | 7 | 0 | 28 | 12 | 361 | 16 | 49 | 54 | 0 | 0 | 35 | 23 | 49 | 35 | 230 | 0 | 0 | 612 | 2 | 588 | 0 | 0 | 60 | 0 |  | 884 | 0 | 317 | 0 | 0 | 0 | 0 | 0 | 0 | 0 | 0 | 80 | 7 | 16 | 0 | 0 | 0 | 0 | 0 | 0 | 0 | 0 | 0 | 0 | 0 | 0 | 0 | 0 | 57 | 0 | 0 | 0 | 0 | 0 | 0 | 0 | 0 | 0 | 0 | 0 | 0 | 370 | 6 | 0 | 28 | 0 | 34 | 0 | 0 | 50 | 1010 | 180 | 0 | 10 | 0 | 70 | 50 | 0 | 0 | 622 | 31 | 307 | 1019 | 210 | 0 | 0 | 67 |  | 11706 | DayPeak
Yesterday Evening Peak | 0 | 0 | 0 | 0 | 0 | 0 | 0 | 381 | 0 |  | 0 | 450 | 0 | 0 | 0 | 45 | 327 | 0 | 0 | 0 | 73 | 144 | 0 | 0 | 0 | 0 | 54 | 55 | 35 | 0 | 21 | 22 | 25 | 18 | 17 | 0 | 131 | 80 | 0 | 0 | 17 | 208 | 0 | 0 | 0 | 0 | 12 | 80 | 83 | 0 | 0 | 19 | 0 | 42 | 0 | 0 | 0 | 290 | 240 | 138 | 0 | 0 | 32 | 5 | 0 | 51 | 0 | 41 | 8 | 0 | 0 | 0 | 18 | 64 | 22 | 0 | 0 | 0 | 39 | 0 | 0 | 0 | 163 | 0 | 30 | 11 | 0 | 203 | 0 | 0 | 0 | 300 | 12 | 2 | 0 | 280 | 0 | 0 | 125 | 0 | 132 | 0 | 25 | 185 | 104 | 320 | 78 | 54 | 85 | 0 | 70 | 17 | 110 | 106 | 29 | 24 | 341 | 68 | 0 | 108 | 17 | 0 | 40 | 0 | 81 | 35 | 230 | 145 | 0 | 607 | 0 | 700 | 0 | 0 | 0 | 0 |  | 697 | 0 | 332 | 0 | 0 | 0 | 0 | 0 | 40 | 39 | 0 | 130 | 10 | 64 | 0 | 0 | 0 | 29 | 22 | 86 | 35 | 0 | 42 | 0 | 30 | 0 | 0 | 8 | 0 | 0 | 200 | 0 | 0 | 0 | 0 | 0 | 0 | 0 | 0 | 0 | 0 | 385 | 88 | 0 | 113 | 0 | 88 | 0 | 0 | 113 | 1244 | 220 | 0 | 54 | 0 | 0 | 115 | 0 | 0 | 625 | 0 | 307 | 1013 | 0 | 0 | 0 | 0 |  | 14253 | EvPeak
Forecast for Evening | 0 | 0 | 0 | 0 | 0 | 0 | 0 | 400 | 0 |  | 0 | 450 | 0 | 0 | 0 | 55 | 335 | 0 | 0 | 0 | 98 | 149 | 0 | 0 | 0 | 0 | 54 | 55 | 55 | 0 | 20 | 22 | 33 | 18 | 17 | 0 | 135 | 80 | 0 | 0 | 25 | 210 | 0 | 0 | 0 |  | 12 | 80 | 83 | 0 | 0 | 50 | 0 | 25 | 0 | 0 | 0 | 300 | 240 | 130 | 0 | 70 | 35 | 51 | 0 | 51 | 0 | 43 | 8 | 0 | 0 |  | 18 | 90 | 22 | 0 | 0 | 0 | 40 | 0 | 30 | 0 | 163 | 0 | 32 | 40 | 0 | 208 | 0 | 0 | 0 | 300 | 12 | 2 | 0 | 300 | 0 | 0 | 125 | 0 | 135 | 0 | 100 | 200 | 50 | 350 | 77 | 35 | 105 | 0 | 50 | 54 | 110 | 106 | 48 | 100 | 350 | 70 | 0 | 162 | 108 | 0 | 17 | 0 | 90 | 35 | 300 | 163 | 0 | 612 | 60 | 700 | 0 | 0 |  |  |  | 880 | 0 | 310 | 0 | 0 | 0 | 0 | 0 | 40 | 55 | 0 | 135 | 10 | 110 | 0 | 0 | 0 | 40 | 20 | 90 | 28 | 0 | 46 | 0 | 30 | 0 | 0 | 8 | 60 | 0 | 200 | 0 | 0 | 0 | 0 | 0 | 0 | 0 | 0 | 0 | 0 | 414 | 90 | 0 | 113 | 0 | 99 | 0 | 0 | 113 | 1244 | 220 | 0 | 54 | 0 | 0 | 115 | 0 | 0 | 630 | 0 | 307 | 1496 | 0 | 0 |  |  |  | 8857 | 5363 | 14220 | 3856 | 902 | 2102 | 0 | 2991 | 3387 | 201 | 0 | 631 | 150 |  | 0 | 0 | 0 | 107.24
Forecast for Day | 0 | 0 | 0 | 0 | 0 | 0 | 0 | 400 | 0 | 0 | 0 | 450 | 0 | 0 | 0 | 55 | 335 | 0 | 0 | 0 | 50 | 48 | 0 | 0 | 0 | 0 | 17 | 35 | 35 | 0 | 20 | 22 | 33 | 18 | 16 | 0 | 135 | 80 | 0 | 0 | 8 | 205 |  | 0 | 0 | 0 | 6 | 65 | 51 | 0 | 0 | 50 | 0 | 10 | 0 | 0 | 0 | 290 | 240 | 130 | 0 | 70 | 35 | 51 | 0 | 51 | 0 | 36 | 8 | 0 | 0 |  | 18 | 90 | 22 | 0 | 0 | 1.6 | 40 | 0 | 30 | 0 | 163 | 0 | 32 | 40 | 0 | 208 | 0 | 0 | 0 | 300 | 12 | 2 | 0 | 300 | 0 | 0 | 98 | 0 | 98 | 20 | 100 | 100 | 5 | 350 | 58 | 17 | 105 | 5 | 50 | 54 | 51 | 52 | 36 | 90 | 350 | 53 | 50 | 72 | 108 | 0 | 17 | 35 | 65 | 35 | 300 | 35 | 0 | 612 | 42 | 700 | 0 | 0 | 70 |  |  | 880 | 0 | 310 | 0 | 0 | 0 | 0 | 0 | 30 | 0 | 0 | 135 | 10 | 110 | 0 | 0 | 0 | 30 | 0 | 50 | 28 | 0 | 25 | 0 | 25 | 0 | 0 | 5 | 60 | 0 | 200 | 0 | 0 | 0 | 0 | 0 | 0 | 0 | 0 | 0 | 0 | 350 | 70 | 0 | 113 | 0 | 35 | 0 | 8 | 113 | 1244 | 220 |  | 17 | 6 | 100 | 115 | 0 | 0 | 630 | 30 | 307 | 1496 | 170 | 0 |  | 20 |  |  |  |  | gas | hvdc | hsd | coal | hfo | tripura | solar | wind | hydro
Generation at 08:00(Today) | 0 | 0 | 0 | 0 | 0 | 0 | 0 | 352 | 0 | 0 | 0 | 350 | 0 | 0 | 0 | 55 | 280 | 0 | 0 | 0 | 24 | 32 | 0 | 0 | 0 | 0 | 17 | 0 | 0 | 0 | 20 | 23 | 30 | 18 | 8 | 0 | 130 | 80 | 0 | 0 | 0 | 205 | 0 | 0 | 0 | 0 | 5 | 0 | 0 | 0 | 0 | 0 | 0 | 10 | 0 | 0 | 0 | 290 | 240 | 113 | 8 | 70 | 32 | 51 | 0 | 43 | 0 | 36 | 8 | 0 | 0 | 0 | 18 | 48 | 21 | 0 | 0 | 1 | 39 | 0 | 0 | 0 | 130 | 0 | 30 | 16 | 0 | 208 | 0 | 0 | 0 | 260 | 12 | 2 | 0 | 62 | 0 | 0 | 87 | 0 | 53 | 12 | 25 | 100 | 6 | 268 | 48 | 17 | 68 | 2 | 52 | 17 | 110 | 52 | 28 | 25 | 340 | 52 | 10 | 54 | 17 | 0 | 0 | 12 | 49 | 35 | 250 | 17 | 0 | 530 | 0 | 705 | 0 | 0 | 28 | 0 | 0 | 877 | 0 | 353 | 0 | 0 | 0 | 0 | 0 | 0 | 0 | 0 | 134 | 6 | 16 | 0 | 0 | 0 | 28 | 0 | 0 | 0 | 0 | 0 | 0 | 0 | 0 | 0 | 5 | 0 | 0 | 200 | 0 | 0 | 0 | 0 | 0 | 0 | 0 | 0 | 0 | 0 | 220 | 89 | 0 | 35 | 0 | 0 | 0 | 0 | 35 | 960 | 220 | 0 | 17 | 0 | 21 | 73 | 0 | 0 | 517 | 15 | 200 | 1015 | 52 | 0 | 0 | 8 | 0 |  |  |  | 117857660 | 20731636 | 0 | 79825674 | 49224337 | 1305600 | 4061318 | 104640 | 4741818 |  |  |  | 277852683
[8 empty] | 299430 |  |  |  | 25503 | 299634 |  | 299624 | 299625 | 299739 |  | 299743 |  | 299750 | 299565 | [26 empty] | 399366 | 399587 | [7 empty] | 299667 | 299280 | 299277 |  |  |  | 299773 |  |  |  |  | 399261 | [5 empty] | 299772 |  |  |  | 299338 | [6 empty] | 299755 | [9 empty] | 299472 |  |  | 299523 |  | 299563 |  | 399588 | 399244 | 299281 | 299229 | 299524 | 299566 | 399747 |  | 399277 |  | 399575 | 399337 | 399467 | 399589 | 299230 | 299765 |  | 299674 |  |  |  |  | 399245 |  | 299282 | 399274 |  | 399226 |  | 399630 | 299864 | [6 empty] | 599249 |  | 59039 |  |  |  |  | 599468 |  |  |  | 599230 | [19 empty] | 499698 |  | 499699 |  |  |  | 499700 |  | 499696 | 599787 |  | 499268 | 599634 | 43212 |  |  | 499270 | 599730 |  |  | 599864 | [5 empty] | 599726 |  | 599228 | [9 empty] | 117.8577 | 20.7316 | 0 | 79.8257 | 49.2243 | 1.3056 | 4.0613 | 0.10464 | 4.7418
| Minimum Generation |  | 10638 | 9:00
| Highest Generation |  | 14253 | 21:00 | [129 empty] | 0 | [74 empty] | 277.8527
| Day Peak Generation |  | 11706 | 12:00
| Evening Peak Generation |  | 14253 | 21:00 | [204 empty] | 202699852
| HVDC Max Flow |  | 888 | 23:00 | [204 empty] | 202.6999
| HVDC EvPeak Flow |  | 697 | 21:00
| Load factor L.F |  | 88.07% | [168 empty] | 1275.5

## P1
POWER GRID BANGLADESH PLC.
NATIONAL LOAD DESPATCH CENTER
DAILY REPORT
[7 empty] | Reporting Date : | 2024-09-07
Till now the maximum generation is : - |  |  |  | 16477 | 21:00 | Hrs on | 2024-04-30
The Summary of Yesterday's |  |  | 2024-09-06 | Generation & Demand |  | Today's Actual Min Gen. & Probable Gen. & Demand
Day Peak Generation : |  |  | 11706 | MW Hour : | 12:00 | Min. Gen. at | 8:00 | 11542
Evening Peak Generation : |  |  | 14253 | MW Hour : | 21:00 | Available Max Generation : |  | 15915
E.P. Demand (at gen end) : |  |  | 14650 | MW Hour : | 21:00 | Max Demand (Evening) : |  | 15500
Maximum Generation : |  |  | 14253 | MW Hour : | 21:00 | Reserve(Generation end) |  | 415
Total Gen. (MKWH) : |  |  | 301.2745 | System Load Factor : | 88.07% | Load Shed : |  | 0
EXPORT / IMPORT THROUGH EAST-WEST INTERCONNECTOR
Export from East grid to West grid :- Maximum |  |  |  | 234 | MW at | 21:00 | Energy
Import from West grid to East grid :- Maximum |  |  |  | - | MW at | - | Energy | -
|  | Water Level of Kaptai Lake at 6:00 A M on |  | 2024-09-07
Actual : |  | 108.31 | Ft.(MSL) , | Rule curve : | 100.38 | Ft.( MSL )
Gas Consumed : |  | Total = | 859.21 | MMCFD. | Oil Consumed (PDB) :
HSD :
FO :
Cost of the Consumed Fuel (PDB+Pvt) : |  |  | Gas : | 349142869.536 | Adani: | 154818216.98
: |  |  | Coal : | 540661130.32 | Oil : | 899657528.48 | Total : | 1944279745.316
Load Shedding & Other Information
Area |  | Yesterday |  |  |  | Today
|  |  |  | Estimated Demand (S/S end) |  | Estimated Shedding (S/S end) |  | Rates of Shedding
|  | MW |  | MW |  |  | MW | (On Estimated Demand)
Dhaka |  | 75 | 1800:00 | 4695.4665 |  |  | 0 | -11.34%
Chittagong Area |  | 0 | 0:00 | 1291.088 |  |  | 0 | -9.43%
Khulna Area |  | 0 | 0:00 | 1808.7915 |  |  | 0 | -9.022%
Rajshahi Area |  | 0 | 0:00 | 1572.379 |  |  | 0 | -8.59%
Cumilla Area |  | 62 | 1488:00 | 1293.6804 |  |  | 0 | -8.858%
Mymensingh Area |  | 157 | 3768:00 | 962.2882 |  |  | 0 | -8.483%
Sylhet Area |  | 20 | 480:00 | 539.2681 |  |  | 0 | -9.199%
Barisal Area |  | 0 | 0:00 | 449.5289 |  |  | 0 | -8.414%
Rangpur Area |  | 65 | 1560:00 | 879.1971 |  |  | 0 | -8.423%
Total |  | 379 |  | 13491.6877 |  |  | 0
Information of the Generating Units under shut down.
|  | Planned Shut- Down |  |  | Forced Shut- Down
1) Barapukuria ST: Unit- 2
2) Ghorasal-3,4,5,7
3) Shajibazar 330 MW
4) Baghabari-71,100 MW
5) Raozan unit-2
6) Siddhirganj 210 MW .
Outage | Restoration |  |  | Description of Event |  |  |  | Description of Event
Time | Time
| 08:20 | Gallamari- Khulna (S) 132kV Ckt-2 is restored.
| 08:20 | Gallamari- Khulna (S) 132kV Ckt-2 is restored.
08:43 | 11:27 | Kabirpur 132/33kV S/S XFR, T-3 HT Scheduled S/D Due to Shutdown taken by DPBS-1 due to high temperature |  |  |  |  | 43.0MW load interrup.
maintenance work at 33kv RADIO feeder 33kv bus DS.
09:04 | 10:02 | Dohazari 132/33kV S/S Power Transformer -T-2 LT Forced S/D Due to Connecting loop of 33 Kv Bus(T-02 side) to |  |  |  |  | 43.0MW load interrup.
Bandarban 33kV breaker has damaged .
09:04 | 10:02 | Dohazari 132/33kV S/S Power Transformer -T-2 HT Forced S/D Due to Connecting loop of 33 Kv Bus(T-02 side) to |  |  |  |  | 43.0MW load interrup.
Bandarban 33kV breaker has damaged .
09:04 | 11:51 | Shyampur 132/33kV S/S GT-1 LT Forced S/D Due to GT-1 Transformer LT side cabal discharge. |  |  |  |  | 43.0MW load interrup.
| 09:20 | Savar 132/33kV S/S Main Bus is restored.
| 09:20 | Savar 132/33kV S/S 132kV Manikganj PS-Savar Ckt-2 is restored.
| 09:20 | GPH-Hathazari 230kV Ckt-1 is restored.
| 09:34 | Khulshi 132/33kV S/S Khulshi-Baraulia Circuit-2 is restored.
09:39 | 19:07 | Cumilla(S) 132/33kV S/S Tripura Ckt-1 Scheduled S/D Due to S.M Nager end S/S works
09:42 |  | Hathazari 230/132/33kV S/S AKSML-02 Scheduled S/D Due to GIS connection
10:06 | 12:25 | Ramganj 132/33kV S/S Transformer -02 LT Scheduled S/D Due to LT bushing Maintenance (Nut-bolt tighten). |  |  |  |  | 20.0MW load interrup.
10:06 | 12:25 | Ramganj 132/33kV S/S Transformer -02 HT Scheduled S/D Due to LT bushing Maintenance (Nut-bolt tighten) |  |  |  |  | 20.0MW load interrup.
| 10:35 | Savar 132/33kV S/S T-2 HT is restored.
| 10:35 | Savar 132/33kV S/S T-2 LT is restored.
| 10:42 | Shahjibazar 132/33kV S/S TR-04 HT is restored.
| 10:44 | Shahjibazar 132/33kV S/S TR-04 LT is restored.
10:52 | 11:41 | Shahjibazar 132/33kV S/S TR-02 LT Scheduled S/D
10:52 | 11:27 | Shahjibazar 132/33kV S/S TR-02 HT Scheduled S/D Due to Sky wire maintenance work. Load flow by TR-04 & TR-06 by
parallel.
11:30 | 12:35 | Ashuganj 230/132/33kV S/S TR-OAT-12 HT Tripped showing Master trip relays.
11:30 | 12:34 | Ashuganj 230/132/33kV S/S TR-OAT-12 LT Tripped showing Master trip relays.
12:00 |  | Day Peak Generation: 11706 MW.
12:31 | 13:20 | Ramganj 132/33kV S/S Transformer-01 LT Scheduled S/D Due to 33kV bus DS red hot point maintenance. |  |  |  |  | 20.0MW load interrup.
12:31 | 13:20 | Ramganj 132/33kV S/S Transformer-01 HT Scheduled S/D Due to 33kV bus DS red hot point maintenance |  |  |  |  | 20.0MW load interrup.
14:30 | 18:41 | Haripur 230/132kV S/S 132kV Reserve Bus Sec-1 Scheduled S/D Due to For Bhulta Bus DS Maintenance
| 14:40 | Hathazari-Kaptai 132kV Ckt-1 is restored.
15:41 | 18:17 | Ramganj 132/33kV S/S Transformer-01 LT Scheduled S/D Due to temperature raising point maintenance. |  |  |  |  | 20.0MW load interrup.
15:41 | 18:17 | Ramganj 132/33kV S/S Transformer-01 HT Scheduled S/D Due to temperature raising point maintenance |  |  |  |  | 20.0MW load interrup.
17:17 |  | Barapukuria-3 was sync.
| 18:52 | Bhulta-Haripur 132 kV Ckt-1 is restored.
19:40 |  | Barapukuria TPP Unit-1 Shutdown
21:00 |  | Evening Peak generation = 14,253MW
21:19 | 21:39 | Bagerhat 132/33kV S/S Transformer-3 ( 423 T) HT Tripped showing Lockout relay relays Due to 33 kv amirpur feeder |  |  |  |  | 60.0MW load interrup.
fault.
21:19 | 21:39 | Bagerhat 132/33kV S/S Transformer-3 ( 423 T) LT Tripped showing Lockout relay relays Due to 33 kv feeder fault |  |  |  |  | 60.0MW load interrup.
04:25 |  | Ashuganj 230/132kV OAT-12 transformer tripped at 04:20 hrs.
06:33 | 07:02 | Barapukuria 230/132/33kV S/S 230/132 KV T-01, 703T LT Tripped showing RET 521 relays Due to Earth fault |  |  |  |  | 150.0MW load interrup.
06:33 | 07:34 | Rangpur-Saidpur 132kV Ckt-1 Tripped from Saidpur 132/33kV end showing Distance relay operated. relays.
06:33 | 07:23 | Rangpur-Saidpur 132kV Ckt-2 Tripped from Saidpur 132/33kV end showing Distance relay operated. relays Due to None
06:33 |  | Barapukuria-Rangpur 132 kV Ckt-2 Tripped from Barapukuria 230/132/33kV end showing Siemens relays Due to Zone 2 Trip,
Phase A
06:33 |  | Barapukuria-Rangpur 132 kV Ckt-1 Tripped from Barapukuria 230/132/33kV end showing REL 511 relays Due to Zone 2 Trip
06:33 | 06:55 | Barapukuria 230/132/33kV S/S 230/132 KV T-01, 703T HT Tripped showing RET 521 relays Due to Earth fault |  |  |  |  | 150.0MW load interrup.
06:40 |  | Kushtia 132/33kV S/S T2 LT Forced S/D Due to 33 kv sastipur(pbs) feeder bus side D/S Y phase red hot |  |  |  |  | 30.0MW load interrup.
maintenance
06:41 |  | Kushtia 132/33kV S/S T2 HT Forced S/D Due to 33 kv sastipur(pbs) feeder bus side D/S Y phase red hot |  |  |  |  | 30.0MW load interrup.
maintenance
06:48 |  | Ashuganj CCPP 225 MW Synchronized with remarks:- ST
07:05 |  | Noapara 132/33kV S/S T-1 LT Forced S/D Due to REB-3 yellow phase maintenance work at source side. |  |  |  |  | 20.0MW load interrup.
07:06 |  | Noapara 132/33kV S/S T-1 HT Forced S/D Due to REB-3, yellow phase maintenance work at source side. |  |  |  |  | 20.0MW load interrup.
07:15 |  | Khulna (C) S/S TR-1 425T HT Scheduled S/D Due to TR1 R phase under ground cable change.
07:15 |  | Khulna (C) S/S TR-1 425T LT Scheduled S/D Due to TR1 R phase under ground cable change.
07:59 |  | Palashbari 132/33kV S/S TR2-404T LT Scheduled S/D Due to T2 33kv Bus Maintenance |  |  |  |  | 45.0MW load interrup.
08:00 |  | Palashbari 132/33kV S/S TR2-404T HT Scheduled S/D Due to T2 33kv Bus Maintenance |  |  |  |  | 45.0MW load interrup.
| Sub-Divisional Engineer |  |  |  | Executive Engineer |  | Superintendent Engineer
| Network Operation Division |  |  |  | Network Operation Division |  | Network Operation Division

## P2
EVENING PEAK GENERATION AND DAY LONG ENERGY DATA OF POWER STATIONS
| Date : | 2024-09-06
Sl. |  |  |  |  | Present | Peak | Energy
No. | Name of the Power Stations |  | Producer | Installed Capacity | Capacity | Hour | Generated | Remarks
Generation
|  |  |  | Unit No. X Capacity | MW | MW | KWH
1 | Ghorasal Repowered CCPP:Unit-3 (GT |  | PDB | 1*260 | 260 | 0 | 0 | Under maint.
2 | Ghorasal Repowered CCPP Unit-4 |  | PDB | 1*210 | 180 | 0 | 0 | Gas shortage
| Ghorasal TPP Unit-5 |  | PDB | 1*210 | 190 | 0 | 0 | Gas shortage
3 | Ghorasal 365 MW CCPP Unit-7 |  | PDB | 1*243+1*122 | 365 | 0 | 0 | Air Compressor problem
| Ghorashal 78.5 MW PP(MAX) |  | QRPP | 2*40 | 0 | 0 | 0 | Contract Expired
4 | Ghorashal 108 MW PP (Regent) |  | IPP | 34*3.35 | 108 | 0 | 0 | Gas shortage
5 | Haripur GTPP |  | SBU, PDB | 2*32 | 20 | 0 | 0 | Under maint.
6 | Haripur 412 MW CCPP |  | EGCB | 1*273+1*139 | 400 | 381 | 9183600
| Haripur 360 MW CCPP(HPL) |  | IPP | 1*235+1*125 | 0 | 0 | 0 | Contract Expired
7 | Meghnaghat 450 MW CCPP(MPL) |  | IPP | 2*150+1*150 | 450 | 450 | 10032000
| Meghnaghat 100 MW(IEL) |  | NENP | 12*8.9 | 0 | 0 | 0
8 | Meghnaghat CCPP(Summit) |  | IPP | 2*110+1*110 | 335 | 0 | 0 | Gas shortage
| Madanganj 102 PP(Summit) |  | NENP | 6*17 | 0 | 0 | 0
9 | Madanganj-55 MW PP(Summit) |  | IPP | 3*17.08+1*11.3 | 55 | 45 | 835396 | Engine problem
10 | Keraniganj 100 MW PP (Powerpac) |  | NENP | 8*13.45 | 75 | 0 | 0 | Reserve NENP
11 | Narshingdi 22 MW PP (Doreen) |  | SIPP, REB | 8*2.90 | 22 | 0 | 0
12 | 210 MW Siddhirgonj TPP |  | PDB | 1*210 | 115 | 0 | 0 | Under maint.
13 | Siddhirgonj 2*120 MW GTPP |  | EGCB | 2*105 | 210 | 0 | 0 | Gas shortage
| Siddhirganj 100 PP(Dutch Bangla) |  | NENP | 12*8.9 | 0 | 0 | 0
14 | Siddhirganj 335 MW CCPP |  | EGCB | 1*217+118 | 335 | 327 | 7381749
15 | Gagnagar 102 MW PP (Digital Power) |  | IPP | 12*8.924 | 102 | 73 | 1243440 | Engine problem
16 | Katpotti 52 MW PP (Sinha) |  | IPP | 7*7.9 | 0 | 0 | 0 | Fuel shortage
17 | Kamalaghat 54 MW PP(Banco Energy) |  | IPP | 3*18 | 54 | 54 | 648000
18 | Kodda 150 MW PP |  | BPDB-RPCL | 9*17.06 | 149 | 144 | 1796160
19 | Manikganj 55 MW PP (Northern) |  | IPP | 3*19.3 | 55 | 55 | 535768
20 | Nababganj 55 MW PP (Southern power ) |  | IPP | 3*19.3 | 55 | 35 | 670334 | Fuel shortage
21 | Bosila 108 MW PP(CLC) |  | IPP | 12*8.775+1*3.5 | 0 | 0 | 0
22 | Summit Power,(Madhabdi+Ashulia) |  | SIPP,REB | 3*3.67+4*8.73 | 80 | 43 | 693840 | Engine problem
23 | Maona 33 MW PP(Summit) |  | SIPP,REB | 4*8.73 | 33 | 25 | 577900
24 | Rupganj 33 MW PP(Summit) |  | SIPP,REB | 4*8.73 | 33 | 18 | 334000 | Engine problem
25 | Gazipur 52 MW PP |  | RPCL | 6*8.9 | 52 | 17 | 272160 | Fuel shortage
26 | Tongi 80 MW GTPP |  | PDB | 1* 105 | 105 | 0 | 0 | Gas shortage
27 | Kodda 300 MW PP Unit-2 (Summit) |  | IPP | 18*17.076 | 300 | 280 | 3184036 | Engine problem
| Bramhangoan 100 MW PP (Aggreko) |  | IPP | 114*0.959 | 0 | 0 | 0 | Contract Expired
| Aurahati 100MW PP (Aggreko) |  | IPP | 0.85*23+0.95*91 | 0 | 0 | 0 | Contract Expired
28 | Kodda 149 MW PP Unit-1 (Summit) |  | IPP | 8*18.45+8.97 | 149 | 132 | 2163024 | Engine problem
29 | Gazipur 100 MW PP |  | RPCL | 6*17.5 | 105 | 54 | 666240 | Fuel shortage
30 | Meghnaghat 104 MW PP (OPCL) |  | IPP | 18.5*6 | 104 | 68 | 1160640 | Fuel shortage
31 | Manikgonj 162MW PP(MPGL) |  | IPP | 9*18 | 162 | 108 | 1961280 | Fuel shortage
32 | Spectra Solar Plant Ltd. |  | IPP | 35 | 35 | 0 | 156924
33 | Kanchan Purbachal Power Generation Ltd. |  | IPP | 18.4*3 | 55 | 35 | 810720 | Fuel shortage
34 | Meghnaghat Unique power |  | IPP | 586 | 584 | 0 | 0 | Under S/D
| Summit Meghanghat-2 589 MW(Gas) |  | IPP | 589 | 583 | 0 | 0 | On test.
| Meghnaghat (Reliance) 718MW CCPP |  | IPP | 718 | 0 | 0 | 0
| Dhaka area Total |  |  |  | 5915 | 2344 | 44307211
35 | Chattogram TPP-1 |  | PDB | 1*210 | 180 | 0 | 0 | Gas shortage
| Chattogram TPP-2 |  | PDB | 1*210 | 180 | 0 | 0 | Gas shortage
36 | Raozan 25 MW PP |  | RPCL | 3*8.9 | 25 | 17 | 87283 | Fuel shortage
37 | Teknaf 20MW PP (Solartech) |  | IPP | 20 | 20 | 0 | 121365
38 | Patenga 50MW PP (Baraka) |  | IPP | 8*6.98 | 50 | 19 | 138720 | Meghnaghat Bus section limitation
39 | Kaptai Hydro: Unit-1,2,3,4, 5 |  | PDB | 2*40+3*50 | 230 | 211 | 4741818
40 | Sikalbaha 225MW |  | PDB | 1*150+1*75 | 225 | 208 | 4730758
41 | Sikalbaha Peaking GT |  | PDB | 1*150 | 150 | 0 | 0 | Under maint.
42 | Sikalbaha 105 MW PP (Baraka Sikalbaha) |  | PDB | 6*17.5 | 105 | 85 | 1220254 | Engine problem
43 | Hathazari 100 MW peaking PP |  | PDB | 11*8.9 | 98 | 80 | 536832 | Engine problem
44 | Dohazari -Kalaish 100 MW Peaking |  | PDB | 6*17 | 102 | 83 | 667868 | Engine problem
| Juldah 100 MW Unit-1 (Acorn) |  | NENP | 8*13.45 | 0 | 0 | 0
45 | Juldah 100 MW PP Unit-3 (Acorn) |  | IPP | 8*13.5 | 100 | 25 | 492480 | Fuel shortage
46 | Barabkunda 22 MW PP (Regent) |  | SIPP, PDB | 8*2.90 | 0 | 0 | 0 | Contract Expired
* | Malancha, Ctg. EPZ (United) |  |  | 5*8.73+3*9.34 | 0 | 42 | 952320
47 | Chattogram 108 MW PP (ECPV) |  | IPP | 16*7 | 108 | 0 | 0 | Fuel shortage
48 | Kaptai 7 MW Solar PP |  | PDB | 7.4 MW | 7 | 0 | 30441
49 | Anwara 300 MW PP (United) |  | IPP | 17*17+24 | 300 | 70 | 1242000 | Fuel shortage
50 | Jodiac Power |  | IPP | 3*18.55+1*3.6 | 54 | 17 | 754404 | Meghnaghat Bus section limitation
51 | Karnaphuli Power Ltd. |  | IPP | 18.415*6+6.5 | 110 | 110 | 1782290
52 | Juldah unit-2 (Acorn) |  | IPP | 8*13.6 | 100 | 24 | 448320 | Fuel shortage
53 | Anlima Energy Ltd. |  | IPP | 6*21.2 | 116 | 17 | 639818 | Meghnaghat Bus section limitation
54 | Mirsharai 150 MW |  | BPDB-RPCL | 18.5*9 | 163 | 145 | 884872 | Fuel shortage
55 | SS Power I |  | SS Power | 2*612 | 1224 | 607 | 13849089 | Unit-1 under maint
56 | Cox's Bazar Wind |  | IPP | 66 | 60 | 0 | 104640
57 | Matarbari 2*600 MW (CPGCL) |  | CPGCL | 2*575 | 1150 | 700 | 14887272 | coal shortage.
| Mirsharai 150 MW (Gas) |  | BPDB-RPCL | 18.5*9 | 0 | 0 | 0 | On test.
| Chattogram area Total |  |  |  | 4857 | 2460 | 48312844
| Ashuganj TPP Unit- 3 |  | APSCL | 1*150 | 0 | 0 | 0 | Contract Expired
| Ashuganj TPP Unit- 4 |  | APSCL | 1*150 | 0 | 0 | 0 | Contract Expired
| Ashuganj TPP Unit- 5 |  | APSCL | 1*150 | 0 | 0 | 0 | Contract Expired
58 | Ashuganj 225 MW CCPP |  | APSCL | 1*142+1*75 | 221 | 138 | 3268000
59 | Ashuganj 450 MW CCPP(North) |  | APSCL | 1*360 | 360 | 290 | 7397100 | Gas shortage
60 | Ashuganj 450 MW CCPP(South) |  | APSCL | 1*360 | 360 | 240 | 5932000 | Gas shortage
61 | Ashuganj 420 MW CCPP(East) |  | APSCL | 284*1+116*1 | 400 | 230 | 5687500 | Gas shortage
62 | Ashuganj 50 MW PP |  | APSCL | 14*3.968 | 45 | 32 | 814464 | Gas shortage
63 | Ashuganj 55 MW PP (Precision) |  | QRPP | 0 | 55 | 5 | 276000 | Gas shortage
64 | Ashuganj 195 MW PP (APSCL-United) |  | IPP | 20*9.73+1*16 | 195 | 0 | 0 | Gas shortage
65 | Ashuganj 51 MW PP (Midland) |  | IPP | 6*9.34 | 51 | 51 | 1126840
66 | Ashuganj 150 MW PP (Midland) |  | IPP | 23*7.015 | 150 | 104 | 694181 | Fuel shortage
67 | Titas 50 MW Peaking PP |  | PDB | 6*8.92 | 52 | 41 | 332160 | Engine problem
68 | Chandpur 150 MW CCPP |  | PDB | 1*106+1*57 | 163 | 0 | 797510 | Machine problem.
69 | Chandpur 200 MW (Desh energy) |  | IPP | 12*18.4 | 200 | 185 | 2772960 | Engine problem
70 | Feni 11 MW PP (Doreen) |  | SIPP, REB | 4*2.90 | 11 | 0 | 0 | Engine problem
71 | Impoprt (Tripura) |  | Imported power | 0 | 160 | 64 | 1305600
| Jangalia 33 MW PP (Summit) |  | SIPP, PDB | 4*8.73 | 0 | 0 | 0 | Contract Expired
72 | Jangalia 52 MW PP (Lakdanavi) |  | IPP | 6*8.92 | 52 | 8 | 74842 | Fuel shortage
73 | Cumilla 25 MW PP (Summit) |  | SIPP, REB | 3*3.67+2*6.97 | 25 | 18 | 350240 | Engine problem
| Daudkandi 200 MW PP (B.Trac) |  | IPP | 154*1.4 | 0 | 0 | 0 | Contract Expired
74 | Feni Lanka Power |  | IPP | 7*18.415+1*9.78 | 114 | 106 | 840180 | Engine problem
75 | Chowmuhani 113 MW |  | IPP | 12*9.78+2*3.1 | 113 | 29 | 793800 | Fuel shortage
76 | Chandpur 115(Doreen) |  | IPP | 4*18.5+2*22.5 | 115 | 81 | 1400640 | Fuel shortage
| Sonagazi 75 MW Solar Plant |  | EGCB | 75 | 75 | 0 | 455818
| Cumilla Area Total |  |  |  | 2917 | 1622 | 34319835
77 | RPCL 210MW CCPP |  | IPP | 4*35+1*70 | 202 | 22 | 412800 | Gas shortage
78 | Jamalpur 95 MW PP(Powerpac) |  | IPP | 0 | 0 | 0 | 0
79 | Sarishabari 3 MW Solar Plant |  | IPP | 1*3 | 3 | 0 | 15700
80 | Mymensingh 200 MW PP (United) |  | IPP | 9.78*21 | 200 | 125 | 2534400 | Fuel shortage
81 | Jamalpur 115 MW PP (United) |  | IPP | 9.78*12 | 115 | 78 | 1418400 | Fuel shortage
82 | Sutiakhali 50 MW Solar PP |  | IPP | 50 | 50 | 0 | 326500
83 | Tangail Palli Power Gen 22 MW |  | IPP | 4*6.7 | 22 | 12 | 183600 | Fuel shortage
| Bhairob 54.5 MW |  | IPP | 3*18.2 | 54 | 40 | 698400 | Fuel shortage
| Mymensingh Area Total |  |  |  | 646 | 277 | 5589800
84 | Fenchugonj CCPP Phase-1 |  | PDB | 2*32+1*33 | 70 | 39 | 956000 | Machine problem.
85 | Fenchugonj CCPP Phase-2 |  | PDB | 2*35+1*35 | 90 | 0 | 0 | Under maint.
86 | Kushiara 163 MW CCPP (KP) |  | IPP | 1*109+1*54 | 163 | 163 | 3592391
87 | Shajibazar 330 MW CCPP |  | PDB | 3*110 | 330 | 0 | 0 | Under maint.
88 | Fenchugonj 51 MW PP (Barakatullah) |  | RPP | 19*2.90 | 51 | 0 | 349200 | Gas shortage
89 | Fenchuganj 44 MW (Energyprima) |  | NENP | 12*3.3+5*2 | 50 | 0 | 254880 | Gas shortage
90 | Hobiganj 11 MW PP Cofidence-E |  | SIPP, REB | 4*2.90 | 11 | 2 | 58464 | Engine problem
91 | Shahjibazar GTPP Unit- 8 & 9 |  | PDB | 2*35 | 66 | 30 | 672288 | Gas shortage
92 | Shahjibazar 86 MW PP (Shahjibazar) |  | RPP | 32*2.90 | 86 | 11 | 624960 | Gas shortage
93 | Shahjibazar 100 MW GTPP |  | PDB | 1*100 | 100 | 0 | 0
94 | Sylhet 225 MW CCPP |  | PDB | 1*142+1*89 | 231 | 203 | 3004050
95 | Sylhet 20 MW GTPP |  | PDB | 1*20 | 20 | 0 | 0 | Gas shortage
| Sylhet 50 MW PP (EPL) |  | NENP | 27*2 | 0 | 0 | 0 | Contract Expired
96 | Shahjahanulla 25 MW PP |  | SIPP, REB | 3*9.34 | 25 | 12 | 252240 | Engine problem
97 | Bibiana-II 341 MW CCPP (Summit) |  | IPP | 1*222+1*119 | 341 | 300 | 7082500 | FGMO
98 | Bibiyana-III 400 MW CCPP |  | PDB | 285*1+134*1 | 400 | 320 | 8332000 | Machine problem.
99 | Sylhet 10MW PP (Desh) |  | RPP | 6*1.95 | 0 | 0 | 0 | Contract Expired
100 | Bibiyana South 400 MW |  | PDB | 400 MW | 383 | 341 | 8116200 | FGMO
| Sylhet Area Total |  |  |  | 2417 | 1421 | 33295173
101 | Bheramara GTPP Unit-3 |  | PDB | 1*20 | 16 | 0 | 0
** | Bheramara (HVDC ) |  | Imported power | 2*500 | 1000 | 697 | 20731636
| Khulna 115 PP MW (KPCL-2) |  | NENP | 7*17 | 0 | 0 | 0
102 | Faridpur 50 MW Peaking PP |  | PDB | 8*6.89 | 54 | 40 | 297600 | Engine problem
103 | Khulna 225 MW CCPP |  | NWPGCL | 1*150+1*75 | 230 | 0 | 0 | Fuel shortage
104 | Gopalganj 100 MW Peaking PP |  | PDB | 16*6.98 | 109 | 39 | 322944 | Engine problem
105 | Bheramara 410 MW CCPP |  | NWPGCL | 1*278+1*132 | 410 | 332 | 7531488 | Gas shortage
| Noapara 40 MW PP (Khanjahan Ali) |  | NENP | 5*8.5 | 0 | 0 | 0
| Noapara 100 MW PP (Bangla Trac) |  | IPP | 70*1.4 | 0 | 0 | 0 | Contract Expired
106 | Rupsha 105 MW PP (Orion rupsha) |  | IPP | 6*18.445 | 105 | 88 | 1306560 | Fuel shortage
107 | Madhumati 100 MW PP |  | NWPGCL | 6*18 | 105 | 0 | 0 | Fuel shortage
108 | Mongla Orion 100 MW Solar PP |  | IPP | 100 | 100 | 0 | 580320
109 | Khulna 330 MW CCPP (OIL) |  | BPDB | 1*220+1*110 | 336 | 0 | 0 | On test.
110 | Rampal 1320 MW (BIFPCL) |  | NTPC&BPDB | 617*2 | 1234 | 625 | 14123640 | Unit-1 under maint
| Kulna 225 MW CCPP (GAS) |  | NWPGCL | 0 | 0 | 0 | 0
| Khulna Area Total |  |  |  | 3699 | 1821 | 44894188
111 | Barisal 110 MW PP (Summit ) |  | IPP | 7*17.076 | 110 | 64 | 777600 | Meghnaghat Bus section limitation
112 | Bhola 33 MW PP (Venture) |  | NENP | 1*34.50 | 10 | 10 | 203187
113 | Bhola 225 MW CCPP |  | PDB | 2*63+1*68 | 194 | 130 | 2659000 | Machine problem.
| Bhola 95 MW PP (Aggreko) |  | QRPP | 96*1.10 | 0 | 0 | 0 | Contract Expired
114 | Payra 1320 MW |  | BCPCL | 2*622 | 1244 | 1244 | 28154600
115 | Bhola Nutan Biddut BD LTD |  | IPP | 220 | 220 | 220 | 5159030
116 | United Payra Power Ltd. |  | IPP | 8*18.5+1*9.5 | 150 | 54 | 618000 | Fuel shortage
117 | Barisal 307 MW |  | IPP | 307*1 | 307 | 307 | 6589000
| Barisal 1 MW Solar Plant |  | BPDB | 1 | 1 | 0 | 2688
| Barisal Area Total |  |  |  | 2236 | 2029 | 44163105
118 | Baghabari 71 MW GTPP |  | PDB | 1*71 | 71 | 0 | 0 | Gas shortage
| Baghabari 100 MW GTPP |  | PDB | 1*100 | 100 | 0 | 0 | Gas shortage
119 | Baghabari 50 MW Peaking PP |  | PDB | 6*8.9 | 52 | 29 | 472252 | Engine problem
120 | Bera 70 MW Peaking PP |  | PDB | 9*8.29 | 71 | 22 | 122818 | Engine problem
121 | Amnura 50 MW PP(Sinha) |  | NENP | 7*7.79 | 28 | 35 | 382600
122 | Katakhali 50 MW PP (Northern) |  | QRPP | 6*8.9 | 0 | 0 | 0 | Contract Expired
123 | Katakhali 50 MW Peaking PP |  | PDB | 6*8.7 | 50 | 42 | 360337 | Engine problem
124 | Sirajgonj Unit-1 225MW |  | NWPGCL | 1*150+1*75 | 210 | 0 | 0 | Gas shortage
125 | Sirajgonj Unit-2 225MW |  | NWPGCL | 1*150+1*75 | 220 | 0 | 0
126 | Sirajgonj Unit-3 225MW |  | NWPGCL | 1*141 | 220 | 0 | 0 | Gas shortage
127 | Sirajgonj 400 MW CCPP Unit-4 |  | SNWPGCL | 1*282+1*132 | 414 | 385 | 8969163 | FGMO
128 | Santahar 50 MW Peaking PP |  | PDB | 6*8.7 | 50 | 30 | 216019 | Engine problem
| Bogra 22 MW PP (GBB) |  | RPP | 0 | 0 | 0 | 0 | Contract Expired
| Bogura 20 MW PP (Energyprima) |  | NENP | 5*3.3+5*2 | 0 | 0 | 0 | Contract Expired
129 | Ullapara 11 MW PP (Summit) |  | SIPP, REB | 4*2.90 | 11 | 8 | 91998 | Engine problem
130 | Natore 52 MW PP (Rajlanka) |  | IPP | 6*8.92 | 52 | 0 | 0 | Fuel shortage
131 | Chapainawabganj 100 MW Peaking PP |  | PDB | 12*8.924 | 104 | 86 | 460512 | Engine problem
| Baghabari 200 MW PP (Paramount) |  | IPP | 135*1.6 | 0 | 0 | 0 | Contract Expired
132 | Bagura 113 MW PP (Confidence)-2 |  | IPP | 6*18.55+7.2 | 113 | 113 | 1984032
133 | Confidence Power Bogura Unit-1 113 MW |  | IPP | 6*18.55 | 113 | 113 | 1970304
134 | Sirajgonj 6.55 MW Solar |  | NWPGCL | 1*6 | 6 | 0 | 35400
** | Adani Power Jharkhanda Ltd |  | Imported power | 748*2 | 1496 | 1013 | 23421818 | coal shortage.
135 | Sirajganj 68 MW Solar Park |  | IPP | 68 | 68 | 0 | 478500
| Rajshahi Area Total |  |  |  | 3449 | 1876 | 38965753
136 | Barapukuria TPP Unit-1 |  | PDB | 1*125 | 85 | 0 | 1124073 | Under maint.
| Barapukuria TPP Unit-2 |  | PDB | 1*125 | 85 | 0 | 0 | Under maint.
137 | Barapukuria 275 MW TPP Unit-3 |  | PDB | 1*275 | 274 | 200 | 1098000 | sync. at 17:17 hrs.
138 | Rangpur 20 MW GTPP |  | PDB | 1*20 | 20 | 0 | 0
139 | Saidpur 20 MW GTPP |  | PDB | 1*20 | 20 | 0 | 0
140 | Rangpur 113 MW PP (Confidence) |  | IPP | 9*6.984+7*7.015+3.15*2 | 113 | 88 | 1329705 | Engine problem
141 | Sympa Solar Power 8MW |  | IPP | 8 MW | 8 | 0 | 0
142 | Energypac Power Venture Thakurgaon Ltd. |  | IPP | 115 | 115 | 115 | 2017152
143 | Intraco Solar 30 MW |  | IPP | 1*30 | 30 | 0 | 264302
144 | Teesta Solar Limited |  | BPCL | 16*12.5 | 200 | 0 | 1593360
| Rangpur Area Total |  |  |  | 950 | 403 | 7426592
| Total |  |  |  | 27086 | 14253 | 301274501
| Eastern Grid Total |  |  |  | 16752 | 8124 | 165824863
| Western Grid Total |  |  |  | 10334 | 6129 | 135449638
| National Grid Total |  |  |  | 27086 | 14253 | 301274501
*Data collected from respective power station over telephone.
Executive Engineer
Network Operation Division
Page- 3

## P3
Power Grid Bangladesh PLC
National Load Dispatch Center (NLDC)
MAXIMUM LOAD SERVED BY DIFFERENT GRID SUB-STATIONS
| Date : | 2024-09-06
Zone Total Scenario at Evening Peak Hour (21:00 Hr.)
(a) ENTIRE EASTERN GRID: |  |  | 8866.64 |  | MW | (b) ENTIRE WESTERN GRID: |  |  |  | 4767.8 | MW
i) Dhaka area |  |  | 4566.64 |  | MW | i) Khulna area |  |  |  | 1791.8 | MW
ii) Chattogram area |  |  | 1288 |  | MW | ii) Barishal area |  |  |  | 490 | MW
iii) Cumilla area |  |  | 1287 |  | MW | iii) Rajshahi area |  |  |  | 1523 | MW
iv) Mymensingh area |  |  | 1084 |  | MW | iv) Rangpur area |  |  |  | 963 | MW
v) Sylhet area |  |  | 641 |  | MW
System Total Demand at Evening Peak Hour (a + b) = | [5 empty] | 13634.44 | MW
Sl No. | Sub-station | Load (MW) | Time | Sl No. | Sub-station | Load (MW) | Time | Sl No. | Sub-station | Load (MW) | Time
1 | AKS | 12 | 06:00 | 67 | Jamalpur | 119 | 17:00 | 133 | Rahim | 52 | 10:00
2 | AKSML | 106 | 13:00 | 68 | Jashore | 139 | 23:00 | 134 | Rajbari | 82 | 23:00
3 | Aftabnagar | 36 | 00:00 | 69 | Jhenaidah | 134 | 18:30 | 135 | Rajendrapur | 90 | 21:00
4 | Agargaon | 106 | 23:00 | 70 | Joydebpur | 170 | 19:00 | 136 | Rajshahi | 135 | 22:00
5 | Agrabad | 88 | 20:00 | 71 | Joypurhat | 68 | 23:00 | 137 | Rajshahi-230 | 74 | 23:00
6 | Amnura | 76 | 23:00 | 72 | Juldah | 20 | 15:00 | 138 | Ramganj | 116 | 20:00
7 | Ashuganj | 94.5 | 19:30 | 73 | KSRM | 30 | 21:00 | 139 | Rampur | 43 | 00:00
8 | BIPTC | N/A | N/A | 74 | Kabirpur | 237 | 16:00 | 140 | Rangamati | 18 | 18:30
9 | BSRM | 85 | 07:00 | 75 | Kachua | 86 | 19:00 | 141 | Rangpur | 130 | 21:00
10 | Bagerhat | 98 | 21:00 | 76 | Kallyanpur | 120 | 22:00 | 142 | Ruppur | 7 | 11:00
11 | Bakulia | 97 | 00:00 | 77 | Kalurghat | 28 | 01:00 | 143 | SSM | 16 | 02:00
12 | Banani | 42.6 | 18:30 | 78 | Kamrangirchar | 49 | 00:00 | 144 | Saidpur | 111 | 21:00
13 | Bangabhaban | 6 | 10:00 | 79 | Kaptai | N/A | N/A | 145 | Satkhira | 133 | 22:00
14 | Barapukuria | 52 | 19:30 | 80 | Kazla | 98 | 13:00 | 146 | Satmasjid | 99 | 00:00
15 | Barguna | 23 | 22:00 | 81 | Keranigonj | 69 | 03:00 | 147 | Savar | 176 | 12:00
16 | Barishal | 112 | 00:00 | 82 | Khagrachori | 34 | 00:00 | 148 | SevenRings | 15.08 | 02:00
17 | Barishal-230 | 102 | 22:00 | 83 | Khulna | 81 | 23:00 | 149 | ShahCement | 27 | 00:00
18 | Baroaulia | 68 | 00:00 | 84 | Khulshi | 170 | 00:00 | 150 | Shahjadpur | 74 | 18:00
19 | Baroirhat | 60 | 01:00 | 85 | Kishoreganj | 146 | 18:00 | 151 | Shahjibazar | 110 | 20:00
20 | Bashundhara | 159 | 18:30 | 86 | Kodda | 246 | 19:30 | 152 | Shahmirpur | 42 | 22:00
21 | BashundharaCement | 6 | 00:00 | 87 | Kulaura | 60 | 20:00 | 153 | Shariatpur | 91 | 22:00
22 | Beanibazar | 88 | 21:00 | 88 | Kurigram | 52 | 13:00 | 154 | Sherpur | 130 | 18:30
23 | Benapole | 67 | 22:00 | 89 | Kushtia | 144 | 21:00 | 155 | Shikalbaha | 22 | 00:00
24 | Bhaluka | 114 | 19:30 | 90 | Lalbag | 79 | 00:00 | 156 | Shikalbaha-230 | N/A | N/A
25 | Bhandaria | 55 | 00:00 | 91 | Lalmonirhat | 66 | 23:00 | 157 | Shitalakhya | 72.9 | 00:00
26 | Bhangura | 47 | 21:00 | 92 | MI_Cement | 17.2 | 15:00 | 158 | Sholosohor | 43 | 00:00
27 | Bheramara(GK) | 68 | 21:00 | 93 | Madanganj | 30 | 00:00 | 159 | Shyampur | 160 | 09:00
28 | Bhulta | 251 | 21:00 | 94 | Madaripur | 113 | 20:00 | 160 | Siddhirganj | 110 | 00:00
29 | Bog-Sherpur | 68 | 20:00 | 95 | Madartek | 87.06 | 23:00 | 161 | Sirajganj | 112 | 21:00
30 | Bogura | 168 | 21:00 | 96 | Madunaghat | 56 | 00:00 | 162 | Sonargaon | 81 | 02:00
31 | Borhanuddin | 88 | 21:00 | 97 | Magura | 66 | 19:00 | 163 | Sreemongol | 79 | 19:30
32 | Brahmanbaria | 172 | 04:00 | 98 | Mahasthangarh | 85 | 23:00 | 164 | Sreepur | 93 | 03:00
33 | Cantonment | 102 | 19:00 | 99 | Manikganj | 136 | 21:00 | 165 | Srinagar | 47.8 | 02:00
34 | Chandpur | 76 | 21:00 | 100 | Maniknagar | 56 | 00:00 | 166 | Sunamganj | 62 | 22:00
35 | Chandraghona | 37 | 20:00 | 101 | Matarbari | 49 | 23:00 | 167 | Sylhet | 50 | 20:00
36 | Chapai | 73 | 22:00 | 102 | Matuail | 55 | 01:00 | 168 | Sylhet-132 | 128 | 13:00
37 | Charsaidpur | 40 | 01:00 | 103 | Millgate | 104 | 00:00 | 169 | TK | 34 | 22:00
38 | Chauddagram | 75 | 18:30 | 104 | Mirpur | 133 | 18:30 | 170 | Tangail | 182 | 18:30
39 | Chhatak | 41 | 22:00 | 105 | Mirsorai | 3 | 00:00 | 171 | Thakurgaon | 113 | 19:00
40 | Chowmuhani | 202 | 16:00 | 106 | Mirzapur | 38 | 19:00 | 172 | Tongi | 120 | 12:00
41 | Chuadanga | 119 | 22:00 | 107 | Mithapukur | 52 | 20:00 | 173 | Ullahpara | 27 | 13:00
42 | Coxsbazar | 111 | 19:00 | 108 | Modern | 0 | 00:00 | 174 | Ullon | 61 | 00:00
43 | Cumilla(N) | 183 | 18:30 | 109 | Mogbazar | 87.1 | 15:00 | 175 | Uttara | 68 | 18:30
44 | Cumilla(S) | 151 | 00:00 | 110 | Mongla | 35 | 02:00 | 176 | UttaraNew | 60 | 23:00
45 | Daudkandi | 128 | 21:00 | 111 | Motijheel | 33 | 00:00 | 177 | Zigatola | 93 | 00:00
46 | Dhaka | 22 | 00:00 | 112 | Munshiganj | 109 | 02:00
47 | Dhamrai | 120 | 03:00 | 113 | Mymensingh | 240 | 22:00
48 | Dhanmondi | 111 | 19:00 | 114 | Naogaon | 137 | 21:00
49 | Dohazari | 99 | 01:00 | 115 | Narail | 61 | 01:00
50 | Faridpur | 165 | 23:00 | 116 | Narinda | 55 | 00:00
51 | Fatullah | 84 | 00:00 | 117 | Narshingdi | 162 | 19:30
52 | Fenchuganj | 47 | 19:00 | 118 | Natore | 151 | 22:00
53 | Feni | 105 | 20:00 | 119 | Nawabganj | 49.2 | 02:00
54 | GPH | 95 | 19:00 | 120 | Netrakona | 124 | 17:00
55 | Ghatail | 48 | 18:00 | 121 | New | 43.9 | 00:00
56 | Ghorashal | 51 | 18:30 | 122 | Niamatpur | 80 | 22:00
57 | Goalpara | 34 | 01:00 | 123 | Noapara | 47.5 | 01:00

## Voltage
e
MAXIMUM & MINIMUM VOLTAGES OF DIFFERENT GRID SUB-STATIONS:
| Date: | 2024-09-06 | [7 empty] | QF-LDC-10
| Sub-Station | Max Voltage | Hour | Min | Hour | Sub-Station | Maxm | Hour | Min | Hour
|  |  |  | Voltage |  |  | Voltage |  | Voltage
| 400 KV | KV | Hour | KV | Hour | 400 KV | KV | Hour | KV | Hour
| Aminbazar | 388 | 08:00 | 376 | 00:00 | Kaliakoir | 377 | 18:30 | 267 | 07:00
| Ashuganj | 400 | 19:00 | 382 | 12:00 | Madunaghat | 404 | 18:00 | 395 | 12:00
| Bhulta | 396 | 18:30 | 381 | 11:00 | Meghnaghat | 384 | 08:00 | 372 | 11:00
| Bibiana | 398 | 18:30 | 382 | 11:00 | Payra | 412 | 18:00 | 403 | 01:00
| BIPTC | 401 | 04:00 | 390 | 15:00 | Rahanpur | 401 | 14:00 | 391 | 22:00
| Bogura | 390 | 14:00 | 376 | 11:00 | Rampal | 405 | 18:00 | 388 | 02:00
| Gopalganj | 401 | 18:00 | 386 | 02:00
| 230 KV | KV |  | KV |  | 230 KV | KV |  | KV
| Agargaon | 231 | 18:00 | 222 | 00:00 | Haripur | 233 | 07:00 | 225 | 00:00
| AKSML | 240 | 21:00 | 228 | 12:00 | Hasnabad | 230 | 16:00 | 223 | 02:00
| Aminbazar | 231 | 19:00 | 223 | 00:00 | Hathazari | 240 | 19:00 | 230 | 12:00
| Ashuganj | 234 | 08:00 | 224 | 11:00 | Ishurdi | 234 | 00:00 | 226 | 23:00
| Ashuganj-400 | 229 | 18:30 | 219 | 12:00 | Jhenaidah | 229 | 18:00 | 215 | 23:00
| Baghabari | 231 | 18:00 | 223 | 22:00 | Kaliakoir | 234 | 17:00 | 224 | 02:00
| Barapukuria | 218 | 18:30 | 206 | 11:00 | Keranigonj | 230 | 08:00 | 221 | 02:00
| Barapukuria-230 | 221 | 19:00 | 208 | 2:00 | Khulna(S) | 231 | 18:00 | 219 | 23:00
| Barishal | 238 | 18:00 | 231 | 02:00 | Madunaghat | 238 | 18:00 | 231 | 11:00
| Bheramara | 233 | 00:00 | 224 | 22:00 | Maniknagar | 232 | 08:00 | 222 | 01:00
| Bhulta | 233 | 18:30 | 224 | 11:00 | Meghnaghat | 239 | 17:00 | 232 | 00:00
| Bibiana | 226 | 09:00 | 220 | 11:00 | Meghnaghat-400 | 234 | 08:00 | 223 | 13:00
| BIPTC | 234 | 00:00 | 224 | 22:00 | Mirsorai | 238 | 19:00 | 224 | 11:00
| Bogura | 229 | 03:00 | 219 | 11:00 | Rajshahi | 233 | 00:00 | 224 | 11:00
| Bogura-400 | 230 | 14:00 | 221 | 11:00 | Rampal | 232 | 18:00 | 219 | 23:00
| Borhanuddin | 240 | 14:00 | 236 | 02:00 | Rampur | N/A | N/A | N/A | N/A
| BSRM | 238 | 19:00 | 225 | 11:00 | Rampura | 231 | 08:00 | 223 | 10:00
| Cumilla(N) | 231 | 19:00 | 220 | 12:00 | Shikalbaha | 238 | 03:00 | 228 | 11:00
| Faridpur | 237 | 18:00 | 228 | 23:00 | Shyampur | 233 | 18:00 | 222 | 00:00
| Fenchuganj | 230 | 18:00 | 220 | 04:00 | Siddhirganj | 235 | 17:00 | 225 | 01:00
| Ghorashal | 235 | 00:00 | 230 | 01:00 | Sirajgonj | 235 | 14:00 | 229 | 11:00
| Ghorashal-230 | 232 | 18:00 | 221 | 11:00 | Sreepur | 228 | 18:00 | 219 | 11:00
| Gopalganj | 238 | 18:00 | 229 | 01:00 | Tongi | 233 | 21:00 | 220 | 10:00
| GPH | 237 | 19:00 | 227 | 11:00
| 132 KV | KV |  | KV |  | 132 KV | KV |  | KV
| Aftabnagar | 135 | 05:00 | 129 | 12:00 | Kushtia | 136 | 00:00 | 128 | 23:00
| Agargaon | 134 | 08:00 | 121 | 10:00 | Lalbag | 135 | 18:00 | 128 | 00:00
| Agrabad | 135 | 17:00 | 129 | 10:00 | Lalmonirhat | 129 | 15:00 | 118 | 11:00
| AKS | 133 | 18:30 | 127 | 12:00 | Madanganj | 133 | 18:00 | 127 | 00:00
| Aminbazar | 139 | 06:00 | 130 | 03:00 | Madaripur | 131 | 07:00 | 128 | 00:00
| Amnura | 139 | 00:00 | 123 | 22:00 | Madartek | 135 | 08:00 | 129 | 00:00
| Ashuganj | 136 | 08:00 | 133 | 00:00 | Madunaghat | 137 | 20:00 | 131 | 11:00
| Bagerhat | 135 | 16:00 | 125 | 23:00 | Magura | 137 | 17:00 | 127 | 19:00
| Bakulia | 136 | 16:00 | 130 | 11:00 | Mahasthangarh | 135 | 14:00 | 127 | 11:00
| Banani | 134 | 07:00 | 128 | 12:00 | Manikganj | 128 | 19:00 | 121 | 03:00
| Bangabhaban | 131 | 08:00 | 126 | 00:00 | Maniknagar | 131 | 07:00 | 126 | 00:00
| Barapukuria | 135 | 05:00 | 126 | 11:00 | Matarbari | 125 | 18:30 | 116 | 11:00
| Barguna | 136 | 18:00 | 130 | 01:00 | Matuail | 133.7 | 18:00 | 127 | 02:00
| Barishal | 136 | 18:00 | 130 | 00:00 | Millgate | 136 | 19:00 | 127 | 11:00
| Barishal-230 | 134 | 08:00 | 130 | 00:00 | Mirpur | 139 | 22:00 | 132 | 11:00
| Baroaulia | 137 | 16:00 | 130 | 12:00 | Mirzapur | 129 | 19:00 | 119 | 11:00
| Baroirhat | 132 | 18:00 | 125 | 11:00 | Mithapukur | 132 | 13:00 | 123 | 09:00
| Bashundhara | 135 | 19:00 | 127 | 11:00 | MI_Cement | 134 | 08:00 | 128 | 00:00
| BashundharaCement | 133 | 18:00 | 121 | 09:00 | Modern | 136 | 20:00 | 129 | 11:00
| Beanibazar | 126 | 22:00 | 117 | 20:00 | Mogbazar | 136 | 08:00 | 130 | 00:00
| Benapole | 136 | 18:00 | 122 | 23:00 | Mongla | 136 | 18:00 | 125 | 23:00
| Bhaluka | 126 | 18:00 | 119 | 02:00 | Motijheel | 131 | 08:00 | 126 | 00:00
| Bhandaria | 132 | 18:00 | 121 | 00:00 | Munshiganj | 134 | 18:00 | 127 | 10:00
| Bhangura | 136 | 16:00 | 130 | 23:00 | Mymensingh | 132 | 00:00 | 114 | 02:00
| Bheramara | 136 | 18:00 | 131 | 22:00 | Naogaon | 132 | 05:00 | 123 | 22:00
| Bheramara(GK) | 136 | 00:00 | 131 | 22:00 | Narail | 138 | 17:00 | 124 | 23:00
| Bhulta | 125 | 07:00 | 114 | 11:00 | Narinda | 131 | 07:00 | 126 | 00:00
| Bog-Sherpur | 135 | 00:00 | 129 | 11:00 | Narshingdi | 129 | 07:00 | 114 | 10:00
| Bogura | 137 | 00:00 | 130 | 11:00 | Natore | 135 | 00:00 | 128 | 23:00
| Bogura-230 | 138 | 03:00 | 131 | 11:00 | Nawabganj | 135 | 18:00 | 127 | 02:00
| Brahmanbaria | 128 | 07:00 | 120 | 11:00 | Netrakona | 130 | 18:30 | 118 | 11:00
| Cantonment | 134 | 08:00 | 128 | 00:00 | New | 136 | 19:00 | 128 | 11:00
| Chandpur | 135 | 18:00 | 120 | 11:00 | Niamatpur | 134 | 00:00 | 129 | 22:00
| Chandraghona | 137 | 17:00 | 132 | 11:00 | Noapara | 138 | 17:00 | 126 | 23:00
| Chapai | 132 | 18:00 | 126 | 21:00 | Pabna | 135 | 18:00 | 129 | 22:00
| Charsaidpur | 135 | 18:00 | 128 | 00:00 | Palashbari | 131 | 00:00 | 119 | 22:00
| Chauddagram | 133 | 19:00 | 118 | 11:00 | Panchagarh | 135 | 03:00 | 114 | 10:00
| Chhatak | 125 | 15:00 | 118 | 04:00 | Patuakhali | 136 | 18:00 | 130 | 07:00
| Chowmuhani | 128 | 06:00 | 112 | 12:00 | Payra | 137 | 17:00 | 134 | 01:00
| Chuadanga | 132 | 08:00 | 117 | 00:00 | PHP | 132 | 18:00 | 124 | 10:00
| Coxsbazar | 123 | 02:00 | 118 | 12:00 | Postogola | 137 | 18:00 | 130 | 00:00
| Cumilla(N) | 134 | 17:00 | 124 | 12:00 | Purbachal | 135 | 07:00 | 127 | 11:00
| Cumilla(S) | 134 | 18:30 | 123 | 11:00 | Purbasadipur | 132 | 14:00 | 116 | 11:00
| Daudkandi | 132 | 18:00 | 122 | 11:00 | Rahanpur | 136 | 00:00 | 131 | 22:00
| Dhaka | 135 | 07:00 | 129 | 11:00 | Rahim | 133 | 07:00 | 127 | 00:00
| Dhamrai | 133 | 18:00 | 126 | 02:00 | Rajbari | 133 | 18:00 | 127 | 01:00
| Dhanmondi | 135 | 07:00 | 129 | 00:00 | Rajendrapur | 131 | 19:00 | 121 | 11:00
| Dohazari | 131 | 16:00 | 125 | 11:00 | Rajshahi | 134 | 00:00 | 128 | 22:00
| Faridpur | 133 | 18:00 | 128 | 22:00 | Rajshahi-230 | 135 | 00:00 | 120 | 21:00
| Fatullah | 135 | 18:00 | 128 | 02:00 | Ramganj | 131 | 18:00 | 114 | 12:00
| Fenchuganj | 134 | 18:00 | 127 | 04:00 | Rampur | 135 | 04:00 | 129 | 11:00
| Feni | 131 | 19:00 | 118 | 12:00 | Rampura | 134 | 08:00 | 129 | 00:00
| Ghatail | 128 | 00:00 | 116 | 10:00 | Rangamati | 137 | 18:00 | 130 | 12:00
| Ghorashal | 137 | 08:00 | 131 | 11:00 | Rangpur | 131 | 14:00 | 120 | 11:00
| Goalpara | 140 | 18:00 | 127 | 23:00 | Ruppur | 137 | 01:00 | 131 | 22:00
| Gollamari | 137 | 07:00 | 130 | 01:00 | Saidpur | 133 | 14:00 | 119 | 11:00
| Gopalganj | 134 | 18:00 | 127 | 23:00 | Satkhira | 135 | 18:00 | 121 | 22:00
| Gopalganj-400 | 134 | 18:00 | 128 | 02:00 | Satmasjid | 134 | 08:00 | 128 | 00:00
| Gulshan | 134 | 09:00 | 128 | 11:00 | Savar | 139 | 18:30 | 131 | 12:00
| Halishahar | 136 | 17:00 | 129 | 11:00 | SevenRings | 138 | 08:00 | 131 | 02:00
| Haripur | 133 | 08:00 | 127 | 00:00 | ShahCement | 135 | 18:00 | 128 | 00:00
| HaripurSBU | 133 | 07:00 | 127 | 00:00 | Shahjadpur | 139 | 15:00 | 135 | 10:00
| Hasnabad | 136 | 18:00 | 130 | 01:00 | Shahjibazar | 129 | 08:00 | 122 | 01:00
| Hathazari | 139 | 20:00 | 132 | 10:00 | Shahmirpur | 137 | 16:00 | 130 | 12:00
| Ishurdi | 137 | 00:00 | 132 | 22:00 | Shariatpur | 133 | 18:00 | 124 | 23:00
| Jaldhaka | 130 | 14:00 | 115 | 11:00 | Sherpur | 132 | 00:00 | 117 | 10:00
| Jamalpur | 134 | 00:00 | 120 | 11:00 | Shikalbaha | 125 | 03:00 | 119 | 11:00
| Jashore | 137 | 18:00 | 124 | 23:00 | Shikalbaha-230 | 139 | 17:00 | 130 | 12:00
| Jhenaidah | 138 | 18:00 | 128 | 23:00 | Shitalakhya | 134 | 08:00 | 128 | 00:00
| Jhenaidah-230 | 139 | 18:00 | 129 | 22:00 | Sholosohor | 136 | 17:00 | 129 | 11:00
| Joydebpur | 136 | 17:00 | 129 | 11:00 | Shyampur | 132 | 08:00 | 127 | 23:00
| Joypurhat | 131 | 06:00 | 120 | 22:00 | Shyampur-230 | 135 | 18:00 | 128 | 00:00
| Juldah | 136 | 15:00 | 130 | 10:00 | Siddhirganj | 134 | 18:00 | 128 | 00:00
| Kabirpur | 133 | 18:00 | 123 | 11:00 | Sirajganj | 134 | 04:00 | 128 | 23:00
| Kachua | 134 | 18:00 | 118 | 11:00 | Sonargaon | 131 | 08:00 | 123 | 00:00
| Kaliakoir | 136 | 19:00 | 51 | 11:00 | Sreemongol | 128 | 08:00 | 123 | 12:00
| Kallyanpur | 132 | 16:00 | 127 | 00:00 | Sreepur | 128 | 08:00 | 123 | 02:00
| Kalurghat | 136 | 16:00 | 130 | 12:00 | Srinagar | 134 | 07:00 | 129 | 00:00
| Kamrangirchar | 134 | 07:00 | 126 | 00:00 | SSM | 140 | 03:00 | 132 | 12:00
| Kaptai | 138 | 12:00 | 134 | 6:00 | Sunamganj | 123 | 17:00 | 115 | 04:00
| Kazla | 131 | 08:00 | 126 | 00:00 | Sylhet | 128 | 18:00 | 121 | 04:00
| Keranigonj | 135 | 18:00 | 129 | 00:00 | Sylhet-132 | 128 | 09:00 | 122 | 06:00
| Khagrachori | 137 | 18:00 | 129 | 11:00 | Tangail | 127 | 19:00 | 116 | 11:00
| Khulna | 138 | 18:00 | 128 | 22:00 | Thakurgaon | 136 | 05:00 | 112 | 11:00
| Khulna(S) | 138 | 18:00 | 129 | 23:00 | TK | 137 | 17:00 | 130 | 10:00
| Khulshi | 135 | 17:00 | 128 | 11:00 | Tongi | 135 | 21:00 | 130 | 10:00
| Kishoreganj | 127 | 15:00 | 122 | 01:00 | Ullahpara | 137 | 15:00 | 129 | 22:00
| Kodda | 134 | 18:00 | 122 | 10:00 | Ullon | 135 | 08:00 | 129 | 11:00
| KSRM | 137 | 17:00 | 132 | 10:00 | Uttara | 138 | 08:00 | 131 | 12:00
| Kulaura | 133 | 18:00 | 127 | 00:00 | UttaraNew | 138 | 07:00 | 131 | 12:00
| Kurigram | 126 | 00:00 | 117 | 11:00 | Zigatola | 135 | 08:00 | 128 | 02:00

## L-Curve
Date | 2024-09-06
.
TIME | E-W INT.(Export) | EAST GRID | WEST GRID | TOTAL |  |  | DAILY LOAD CURVE
0:00 | 412 | 7817 | 6275 | 14092 |  |  |  | QF-LDC-11
0:30 | 698 | 7426.5 | 6111.5 | 13538 | Date: | 2024-09-06
1:00 | 984 | 7036 | 5948 | 12984
1:30 | 988 | 6940.5 | 5941 | 12881.5
2:00 | 992 | 6845 | 5934 | 12779
2:30 | 958 | 6793 | 5924 | 12717 | [5 empty] | Gen. at Eve. Peak | 14253 | 14253 MW (21:00 )
3:00 | 924 | 6741 | 5914 | 12655 | [6 empty] | 21:00
3:30 | 922 | 6736 | 5770.5 | 12506.5 | [5 empty] | Gen. at Day Peak | 11706 | 11706 MW (12:00 )
4:00 | 920 | 6731 | 5627 | 12358 | [6 empty] | 12:00
4:30 | 937 | 6642.5 | 5629.5 | 12272 | [5 empty] | Highest Generation | 14253
5:00 | 954 | 6554 | 5632 | 12186 | [6 empty] | 21:00
5:30 | 946 | 6270.5 | 5458.5 | 11729
6:00 | 938 | 5987 | 5285 | 11272
6:30 | 892 | 5847.5 | 5196 | 11043.5
7:00 | 846 | 5708 | 5107 | 10815
7:30 | 853 | 5758.5 | 5048 | 10806.5
8:00 | 860 | 5809 | 4989 | 10798
8:30 | 894 | 5793 | 4925 | 10718
9:00 | 928 | 5777 | 4861 | 10638
9:30 | 970 | 5811.5 | 5019 | 10830.5
10:00 | 1012 | 5846 | 5177 | 11023
10:30 | 1016 | 5953 | 5218 | 11171
11:00 | 1020 | 6060 | 5259 | 11319
11:30 | 1025 | 6170.5 | 5342 | 11512.5
12:00 | 1030 | 6281 | 5425 | 11706
12:30 | 985 | 6479.5 | 5602.5 | 12082
13:00 | 940 | 6678 | 5780 | 12458
13:30 | 889 | 6726.5 | 5615 | 12341.5
14:00 | 838 | 6775 | 5450 | 12225
14:30 | 901 | 6809 | 5543 | 12352
15:00 | 964 | 6843 | 5636 | 12479
15:30 | 832 | 6827.5 | 5347.5 | 12175
16:00 | 700 | 6812 | 5059 | 11871
16:30 | 725 | 6840 | 5022.5 | 11862.5
17:00 | 750 | 6868 | 4986 | 11854
17:30 | 705 | 6782 | 4835.5 | 11617.5
18:00 | 660 | 6696 | 4685 | 11381
18:30 | 521 | 7206.5 | 5237.5 | 12444
19:00 | 382 | 7717 | 5790 | 13507
19:30 | 344 | 7906 | 5901 | 13807
20:00 | 300 | 8036 | 5875 | 13911 |  |  |  | Executive Engineer
20:30 | 267 | 8080 | 6002 | 14082 |  |  |  | Network Operation Division
21:00 | 234 | 8124 | 6129 | 14253
21:30 | 302 | 8058 | 6159.5 | 14217.5
22:00 | 370 | 7992 | 6190 | 14182 |  |  |  |  | Page 6 of 7
22:30 | 427 | 7878 | 6231 | 14109
23:00 | 484 | 7764 | 6272 | 14036
23:30 | 448 | 7790.5 | 6273.5 | 14064
24:00 | 412 | 7817 | 6275 | 14092
14253 MW (21:00 )
11706 MW (12:00 )

## En-Curve
DAILY ENERGY CURVE
Date | 2024-09-06 |  | Energy |  | 301274501
[16 empty] | 2024-09-06 | [5 empty] | QF-LDC-12
TIME | GAS | HVDC | P.GEN(GAS). | P.GEN(HSD) | P.GEN(HFO). | COAL | HYDRO | G.GEN(HSD) | G.GEN(HFO) | TRIPURA | ADANI | SOLAR | WIND | SHORTAGE
0:00 | 3521 | 888 | 1634 | 0 | 2530 | 3686 | 211 | 0 | 537 | 66 | 1013 | 0 | 6 | 628.39
0:30 | 3441.5 | 886 | 1646.5 | 0 | 2281 | 3542 | 211.5 | 0 | 445 | 67 | 1014.5 | 0 | 3 | 1109.71 |  |  | Date: | 44079
1:00 | 3362 | 884 | 1659 | 0 | 2032 | 3398 | 212 | 0 | 353 | 68 | 1016 | 0 | 0 | 1591.03
1:30 | 3348 | 884 | 1664 | 0 | 1954 | 3398.5 | 212 | 0 | 338 | 68 | 1015 | 0 | 0 | 1474.0425 | [9 empty] | Total Energy | 301.2745 | 301.2745 | Total Energy Gen 301.275 MKWHr Energy Not Served 10.598 MKWHr Energy Requirement 311.873 MKWHr | Total Energy Gen 307.162 MKWHr Energy Not Served 3.873 MKWHr Energy Requirement 311.035 MKWHr
2:00 | 3334 | 884 | 1669 | 0 | 1876 | 3399 | 212 | 0 | 323 | 68 | 1014 | 0 | 0 | 1357.055 | [9 empty] | Energy not Served | 10.5981 | 10.5981
2:30 | 3320 | 884.5 | 1659 | 0 | 1869 | 3400.5 | 211 | 0 | 281.5 | 67 | 1024.5 | 0 | 0 | 1225.265 | [9 empty] | Energy Requirement | 311.8726 | 311.8726
3:00 | 3306 | 885 | 1649 | 0 | 1862 | 3402 | 210 | 0 | 240 | 66 | 1035 | 0 | 0 | 1093.475
3:30 | 3288 | 885 | 1609 | 0 | 1855 | 3401.5 | 210 | 0 | 164.5 | 64 | 1028 | 0 | 1.5 | 781.6675 | [8 empty] | Shortage
4:00 | 3270 | 885 | 1569 | 0 | 1848 | 3401 | 210 | 0 | 89 | 62 | 1021 | 0 | 3 | 469.86
4:30 | 3271.5 | 885 | 1568 | 0 | 1777 | 3400.5 | 210 | 0 | 89 | 49 | 1017.5 | 0 | 4.5 | 456.49
5:00 | 3273 | 885 | 1567 | 0 | 1706 | 3400 | 210 | 0 | 89 | 36 | 1014 | 0 | 6 | 443.12
5:30 | 3256 | 884.5 | 1502 | 0 | 1336.5 | 3411 | 210 | 0 | 69 | 28 | 1020.5 | 2.5 | 9 | 402.055
6:00 | 3239 | 884 | 1437 | 0 | 967 | 3422 | 210 | 0 | 49 | 20 | 1027 | 5 | 12 | 360.99
6:30 | 3139 | 885 | 1418.5 | 0 | 987 | 3263 | 190.5 | 0 | 49 | 28 | 1023 | 47.5 | 13 | 316.5825 | [7 empty] | Coal
7:00 | 3039 | 886 | 1400 | 0 | 1007 | 3104 | 171 | 0 | 49 | 36 | 1019 | 90 | 14 | 272.175
7:30 | 3059 | 885.5 | 1433.5 | 0 | 1001 | 2991.5 | 171.5 | 0 | 49 | 39 | 1016.5 | 149 | 11 | 256.4175 | [6 empty] | Oil
8:00 | 3079 | 885 | 1467 | 0 | 995 | 2879 | 172 | 0 | 49 | 42 | 1014 | 208 | 8 | 240.66
8:30 | 3076.5 | 885 | 1536 | 0 | 862 | 2840.5 | 132 | 0 | 45.5 | 40 | 1011 | 285 | 4.5 | 221.56
9:00 | 3074 | 885 | 1605 | 0 | 729 | 2802 | 92 | 0 | 42 | 38 | 1008 | 362 | 1 | 202.46
9:30 | 3169 | 885 | 1628 | 0 | 629 | 2922 | 92.5 | 0 | 37 | 40.5 | 1011.5 | 415.5 | 0.5 | 128.4475
10:00 | 3264 | 885 | 1651 | 0 | 529 | 3042 | 93 | 0 | 32 | 43 | 1015 | 469 | 0 | 54.435
10:30 | 3288.5 | 885 | 1647 | 0 | 533 | 3051.5 | 152.5 | 0 | 37 | 45 | 1017.5 | 514 | 0 | 65.895
11:00 | 3313 | 885 | 1643 | 0 | 537 | 3061 | 212 | 0 | 42 | 47 | 1020 | 559 | 0 | 77.355
11:30 | 3231.5 | 884.5 | 1646 | 0 | 749 | 3128.5 | 212 | 0 | 45 | 49.5 | 1019.5 | 546 | 1 | 155.1875
12:00 | 3150 | 884 | 1649 | 0 | 961 | 3196 | 212 | 0 | 48 | 52 | 1019 | 533 | 2 | 233.02
12:30 | 3176.5 | 884.5 | 1696.5 | 0 | 1216 | 3202.5 | 212 | 0 | 88.5 | 55.5 | 1016.5 | 522 | 11.5 | 295.5725
13:00 | 3203 | 885 | 1744 | 0 | 1471 | 3209 | 212 | 0 | 129 | 59 | 1014 | 511 | 21 | 358.125
13:30 | 3203 | 885 | 1744 | 0 | 1471 | 3209 | 212 | 0 | 129 | 59 | 1014 | 511 | 21 | 358.125
14:00 | 3203 | 885 | 1744 | 0 | 1471 | 3209 | 212 | 0 | 129 | 59 | 1014 | 511 | 21 | 358.125
14:30 | 3192 | 884 | 1714 | 0 | 1671 | 3105.5 | 211.5 | 0 | 129 | 59 | 1020 | 463 | 19.5 | 332.34
15:00 | 3181 | 883 | 1684 | 0 | 1871 | 3002 | 211 | 0 | 129 | 59 | 1026 | 415 | 18 | 306.555
15:30 | 3091.5 | 860 | 1572 | 0 | 1861.5 | 2989 | 211 | 0 | 161.5 | 57.5 | 1022 | 337.5 | 11.5 | 262.625
16:00 | 3002 | 837 | 1460 | 0 | 1852 | 2976 | 211 | 0 | 194 | 56 | 1018 | 260 | 5 | 218.695
16:30 | 2979 | 861.5 | 1502 | 0 | 1900 | 2926.5 | 210.5 | 0 | 205.5 | 51.5 | 1022 | 201.5 | 2.5 | 159.8475
17:00 | 2956 | 886 | 1544 | 0 | 1948 | 2877 | 210 | 0 | 217 | 47 | 1026 | 143 | 0 | 101
17:30 | 3000 | 886.5 | 1491.5 | 0 | 1843 | 2810 | 210 | 0 | 222 | 50.5 | 1024.5 | 79.5 | 0 | 126.5
18:00 | 3044 | 887 | 1439 | 0 | 1738 | 2743 | 210 | 0 | 227 | 54 | 1023 | 16 | 0 | 152
18:30 | 3186.5 | 887 | 1565.5 | 0 | 2093 | 2937.5 | 210 | 0 | 481.5 | 54 | 1021 | 8 | 0 | 287.5325
19:00 | 3329 | 887 | 1692 | 0 | 2448 | 3132 | 210 | 0 | 736 | 54 | 1019 | 0 | 0 | 423.065
19:30 | 3273 | 887 | 1458 | 0 | 2796 | 3333 | 210 | 0 | 768 | 62 | 1020 | 0 | 0 | 373.405
20:00 | 3311 | 697 | 1502 | 0 | 2852 | 3443 | 210 | 0 | 809 | 66 | 1021 | 0 | 0 | 323.745
20:30 | 3350 | 697 | 1569.5 | 0 | 2815 | 3563 | 210.5 | 0 | 795 | 65 | 1017 | 0 | 0 | 351.44
21:00 | 3389 | 697 | 1637 | 0 | 2778 | 3683 | 211 | 0 | 781 | 64 | 1013 | 0 | 0 | 379.135
21:30 | 3404 | 744.5 | 1641.5 | 0 | 2726 | 3637.5 | 211 | 0 | 773 | 65 | 1015 | 0 | 0 | 413.0375
22:00 | 3419 | 792 | 1646 | 0 | 2674 | 3592 | 211 | 0 | 765 | 66 | 1017 | 0 | 0 | 446.94
22:30 | 3418.5 | 840 | 1636 | 0 | 2605.5 | 3618.5 | 211 | 0 | 694.5 | 67 | 1018 | 0 | 0 | 540.53
23:00 | 3418 | 888 | 1626 | 0 | 2537 | 3645 | 211 | 0 | 624 | 68 | 1019 | 0 | 0 | 634.12
23:30 | 3469.5 | 888 | 1630 | 0 | 2533.5 | 3665.5 | 211 | 0 | 580.5 | 67 | 1016 | 0 | 3 | 631.255 |  |  | Max Temp. in Dhaka |  | 35.0°C
24:00 | 3521 | 888 | 1634 | 0 | 2530 | 3686 | 211 | 0 | 537 | 66 | 1013 | 0 | 6 | 628.39
Page 5 of 7
GAS
Oil
HVDC
COAL
HYDRO
SOLAR
Total Energy Gen 307.162 MKWHr Energy Not Served 3.873 MKWHr Energy Requirement 311.035 MKWHr
Note on X13: Author:

## Generation
2024-09-06
Si No | Unit | 1:00 | 2:00 | 3:00 | 4:00 | 5:00 | 6:00 | 7:00 | 8:00 | 9:00 | 10:00 | 11:00 | 12:00 | 13:00 | 14:00 | 15:00 | 16:00 | 17:00 | 18:00 | 18:30 | 19:00 | 19:30 | 20:00 | 21:00 | 22:00 | 23:00 | 24:00 | KWH
1 | Karnaphuli Hydro PP Unit-1, 2 & 3 | 132 | 132 | 130 | 130 | 130 | 130 | 131 | 132 | 70 | 70 | 132 | 132 | 132 | 131 | 131 | 131 | 130 | 130 |  | 130 | 130 | 130 | 131 | 131 | 131 | 131 | 3033818
2 | Karnaphuli Hydro PP Unit-4 & 5 | 80 | 80 | 80 | 80 | 80 | 80 | 40 | 40 | 22 | 23 | 80 | 80 | 80 | 80 | 80 | 80 | 80 | 80 |  | 80 | 80 | 80 | 80 | 80 | 80 | 80 | 1708000
3 | Chattogram TPP-1
4 | Chattogram TPP-2
5 | Raozan 25 MW PP | [19 empty] | 4 | 17 | 17 | 17 | 17 | 17 | 17 | 87283
| Teknaf 20MW PP (Solartech) | [5 empty] | 0 | 5 | 7 | 16 | 13 | 19 | 17 | 18 | 20 | 6 | 8 | 2 | 0 | [8 empty] | 121365
6 | Sikalbaha 225MW CCPP (Gas) | 199 | 186 | 168 | 168 | 168 | 168 | 169 | 201 | 214 | 215 | 215 | 215 | 213 | 213 | 215 | 215 | 215 | 214 |  | 190 | 185 | 185 | 208 | 207 | 207 | 207 | 4730758
7 | Sikalbaha 225MW CCPP(Oil)
8
9 | Sikalbaha 150MW GTPP
10 | Sikalbaha 150MW GTPP(Oil)
| Dohazari -Kalaish 100 MW Peaking | 51 | 34 | 34 | 17 | 17 | [11 empty] | 8 | 15 |  | 83 | 83 | 83 | 83 | 83 | 83 | 83 | 667868
12 | Hathazari 100 MW peaking PP | 16 | 16 | 16 | 16 | 16 | [14 empty] | 80 | 80 | 80 | 80 | 80 | 80 | 78 | 536832
| Sikalbaha 105 MW PP (Baraka Sikalbaha) | 85 | 85 | 85 | 85 | 17 | 17 | 17 | 17 |  |  |  |  | 10 | 49 | 51 | 34 | 34 | 34 |  | 46 | 85 | 85 | 85 | 85 | 85 | 85 | 1220254
Daudkandi 200 MW PP (B.Trac)
14 | Titas 50 MW Peaking PP | 7 | 7 | 7 | 7 | 7 | [10 empty] | 7 | 20 | 34 |  | 40 | 40 | 41 | 41 | 43 | 42 | 42 | 332160
15 | 210 MW Siddhirgonj TPP
16 | Siddhirgonj 2*120 MW GTPP
17 | Siddhirganj 335 MW CCPP | 316 | 318 | 315 | 310 | 308 | 320 | 270 | 270 | 270 | 335 | 330 | 324 | 324 | 270 | 318 | 280 | 250 | 240 |  | 326 | 326 | 325 | 327 | 328 | 325 | 325 | 7381749
18 | Kodda 300 MW PP Unit-2 (Summit) | 95 | 95 | 95 | 97 | 97 | 45 | 45 | 45 | 45 |  |  | 43 | 95 | 97 | 95 | 148 | 160 | 160 |  | 192 | 275 | 275 | 280 | 292 | 293 | 299 | 3184036
19 | Ashuganj 195 MW PP (APSCL-United) | [25 empty] | 0 | 0
20 | Ghorasal TPP (Unit-1&2)
21 | Ghorasal Repowered CCPP:Unit-3 (GT
22 | Ghorasal Repowered CCPP Unit-4
23 | Ghorasal TPP Unit-5
24 | Ghorasal 6
25 | Ghorasal 365 MW CCPP Unit-7
26 | SS Power I | 612 | 613 | 614 | 614 | 614 | 614 | 535 | 500 | 500 | 570 | 570 | 612 | 612 | 550 | 550 | 550 | 520 | 480 |  | 560 | 580 | 595 | 607 | 580 | 610 | 614 | 13849089
28 | Ashuganj TPP Unit- 3
29 | Ashuganj TPP Unit- 4
30 | Ashuganj TPP Unit- 5
32 | Ashuganj 50 MW PP | 36 | 36 | 36 | 36 | 36 | 36 | 36 | 36 | 34 | 36 | 36 | 36 | 35 | 32 | 34 | 31 | 31 | 31 |  | 31 | 31 | 32 | 32 | 32 | 33 | 33 | 814464
33 | Ashuganj 225 MW CCPP | 142 | 140 | 144 | 140 | 140 | 130 | 128 | 128 | 122 | 122 | 120 | 128 | 133 | 130 | 130 | 128 | 125 | 130 |  | 137 | 140 | 139 | 138 | 138 | 141 | 141 | 3268000
34 | Ashuganj 450 MW CCPP(South) | 240 | 240 | 240 | 240 | 240 | 240 | 240 | 240 | 240 | 240 | 240 | 240 | 240 | 240 | 240 | 240 | 240 | 240 |  | 240 | 240 | 240 | 240 | 240 | 240 | 240 | 5932000
| Ashuganj 450 MW CCPP(North) | 280 | 280 | 280 | 280 | 280 | 360 | 280 | 300 | 290 | 290 | 290 | 290 | 290 | 290 | 290 | 290 | 290 | 290 |  | 290 | 290 | 290 | 290 | 290 | 290 | 290 | 7397100
| Ashuganj 420 MW CCPP(East) | 230 | 230 | 230 | 230 | 230 | 230 | 230 | 230 | 230 | 230 | 230 | 230 | 230 | 230 | 230 | 230 | 230 | 230 |  | 230 | 230 | 230 | 230 | 230 | 230 | 230 | 5687500
35 | Ashuganj 55 MW PP (Precision) | 20 | 20 | 20 | 20 | 20 | 20 | 20 | 20 | 20 | 20 |  |  |  | 4 | 5 | 5 | 5 | 5 |  | 5 | 5 | 5 | 5 | 5 | 5 | 5 | 276000
36 | Chandpur 150 MW CCPP | 70 | 70 | 70 | 71 | 70 | 70 | 70 | 70 | 70 | 50 | 50 | [14 empty] | 90 | 797510
37 | Tongi 80 MW GTPP
38 | Haripur GTPP
39 | Haripur 412 MW CCPP | 403 | 402 | 402 | 402 | 402 | 396 | 352 | 353 | 353 | 384 | 410 | 389 | 395 | 404 | 353 | 346 | 303 | 303 |  | 410 | 324 | 333 | 381 | 407 | 402 | 406 | 9183600
Meghnaghat Unique power
Summit Meghanghat-2 589 MW(Gas)
40 | Meghnaghat 450 MW CCPP(MPL) | 450 | 450 | 450 | 400 | 400 | 400 | 350 | 350 | 420 | 420 | 420 | 450 | 450 | 450 | 450 | 450 | 450 | 400 |  | 450 | 450 | 450 | 450 | 450 | 450 | 450 | 10032000
41 | Haripur 360 MW CCPP(HPL)
42 | RPCL 210MW CCPP | 19 | 19 | 19 | 21 | 21 | 21 | 21 | 18 | 17 | 15 | 12 | 12 | 10 | 12 | 12 | 17 | 18 | 19 |  | 20 | 21 | 22 | 22 | 23 | 23 | 23 | 412800
43 | Sutiakhali 50 MW Solar PP | [5 empty] | 0 | 11 | 26 | 38 | 43 | 50 | 49 | 17 | 37 | 23 | 16 | 14 | 1 | [8 empty] | 326500
44 | Fenchugonj CCPP Phase-1 | 39 | 39 | 39 | 39 | 39 | 39 | 39 | 39 | 39 | 39 | 39 | 39 | 38 | 38 | 39 | 39 | 39 | 39 |  | 39 | 39 | 39 | 39 | 39 | 39 | 37 | 956000
45 | Fenchugonj CCPP Phase-2
46 | Shajibazar 330 MW CCPP
47 | Shahjibazar GTPP Unit- 8 & 9 | 28 | 28 | 28 | 28 | 28 | 28 | 28 | 30 | 28 | 25 | 25 | 25 | 25 | 30 | 30 | 30 | 30 | 30 |  | 30 | 30 | 30 | 30 | 28 | 30 | 28 | 672288
48 | Shahjibazar 86 MW PP (Shahjibazar) | 11 | 11 | 11 | 11 | 11 | 11 | 11 | 40 | 41 | 41 | 41 | 41 | 41 | 41 | 41 | 41 | 41 | 41 |  | 41 | 11 | 11 | 11 | 11 | 11 | 15 | 624960
Shahjibazar 100 MW GTPP
49 | Shahjibazar 50MW PP (EPL)
50 | Sylhet 225 MW CCPP | 132 | 133 | 133 | 133 | 133 | 25 | 20 | 20 | 20 | 56 | 57 | 58 | 71 | 82 | 91 | 91 | 120 | 204 |  | 209 | 204 | 204 | 203 | 204 | 209 | 209 | 3004050
51 | Sylhet 20 MW GTPP
52 | Sylhet 50 MW PP (EPL)
53 | Sylhet 10MW PP (Desh)
54 | Hobiganj 11 MW PP Cofidence-E | 2 | 2 | 2 | 2 | 2 | 2 | 2 | 2 | 5 | 5 | 5 | 5 | 5 | 5 | 2 | 2 | 2 | 2 |  | 2 | 2 | 2 | 2 |  |  | 0 | 58464
55 | Fenchugonj 51 MW PP (Barakatullah) | [7 empty] | 30 | 30 | 30 | 30 | 30 | 30 | 30 | 30 | 30 | 30 | 30 |  | 30 | [5 empty] | 0 | 349200
56 | Shahjahanulla 25 MW PP | 12 | 12 | 12 | 12 | 12 | 12 | 12 | 12 | 12 | 12 | 12 | 11 | 11 | 10 | 10 | 11 | 11 | 12 |  | 12 | 12 | 12 | 12 | 12 | 5 | 8 | 252240
57 | Bibiana-II 341 MW CCPP (Summit) | 295 | 300 | 280 | 290 | 290 | 270 | 275 | 285 | 295 | 290 | 295 | 300 | 320 | 270 | 270 | 265 | 300 | 275 |  | 280 | 265 | 280 | 300 | 280 | 290 | 280 | 7082500
| Bibiyana South 400 MW | 346 | 330 | 346 | 346 | 346 | 346 | 346 | 316 | 316 | 330 | 366 | 361 | 346 | 346 | 345 | 336 | 310 | 310 |  | 325 | 340 | 345 | 341 | 341 | 341 | 341 | 8116200
58 | Nababganj 55 MW PP (Southern power ) | 55 | 55 | 55 | 55 | 55 | [6 empty] | 35 | 35 | 35 | 35 | 35 | 35 | 35 |  | 35 | 35 | 35 | 35 | 35 |  | 0 | 670334
59 | Tangail Palli Power Gen 22 MW | 6 | 6 | 6 | 6 | 6 | 6 | 2 | 6 | 6 | 6 | 6 | 6 | 0 | 0 | 5 | 12 | 12 | 12 |  | 10 | 10 | 12 | 12 | 12 | 12 | 12 | 183600
60 | Barabkunda 22 MW PP (Regent)
61 | Narshingdi 22 MW PP (Doreen)
62 | Tangail 22 MW PP (Doreen)
63 | Impoprt (Tripura) | 68 | 68 | 66 | 62 | 36 | 20 | 36 | 42 | 38 | 43 | 47 | 52 | 59 | 57 | 59 | 56 | 47 | 54 |  | 54 | 62 | 66 | 64 | 66 | 68 | 66 | 1305600
64 | Malancha, Ctg. EPZ (United) | 25 | 30 | 30 | 30 | 30 | 28 | 37 | 35 | 35 | 37 | 37 | 37 | 39 | 42 | 38 | 40 | 40 | 40 |  | 40 | 42 | 42 | 42 | 42 | 42 | 42 | 952320
65 | Feni 22 MW PP (Doreen)
66 | Feni 11 MW PP (Doreen)
67 | Jangalia 33 MW PP (Summit)
68 | Cumilla 25 MW PP (Summit) | 18 | 18 | 18 | 18 | 5 | 0 | 0 | 12 | 12 | 12 | 12 | 12 | 12 | 18 | 18 | 18 | 18 | 18 |  | 18 | 18 | 18 | 18 | 18 | 18 | 18 | 350240
69 | Summit Ashulia | 17 | 17 | 17 | 17 | 17 | 17 | 17 | 0 | 0 | 9 | 0 | 6 | 6 | 16 | 17 |  | 19 | 19 |  |  | 19 | 19 | 21 | 20 | 20 | 20 | 330600
70 | Summit Madhabdi | 22 | 22 | 22 | 22 | 23 | 23 |  | 22 | 22 | 22 | 23 | [6 empty] | 15 |  | 23 | 15 | 23 | 22 | 23 | 23 | 23 | 363240
71 | Maona 33 MW PP(Summit) | 25 | 25 |  | 22 | 25 | 25 | 25 | 25 | 25 | 25 | 25 | 25 | 25 | 25 | 25 | 25 | 25 | 25 |  | 25 | 25 | 25 | 25 | 25 | 25 | 25 | 577900
72 | Rupganj 33 MW PP(Summit) | 11 | 11 | 12 | 12 | 12 | 12 | 12 | 12 | 12 | 12 | 12 | 12 | 13 | 13 | 13 | 0 | 18 | 18 |  | 13 | 18 | 18 | 18 | 18 | 18 | 20 | 334000
73 | Ghorashal 108 MW PP (Regent)
| Feni Lanka Power | [13 empty] | 7 | 43 | 70 | 70 | 52 |  | 106 | 106 | 106 | 106 | 106 | 106 | 106 | 840180
| Chowmuhani 113 MW | 30 | 28 | 28 | 29 | 28 | 29 | 29 | 28 | 34 | 38 | 36 | 28 | 29 | 28 | 27 | 28 | 42 | 55 |  | 56 | 37 | 39 | 29 | 28 | 28 | 29 | 793800
| Manikgonj 162MW PP(MPGL) | 126 | 126 | 126 | 126 | 126 | 54 | 54 | 54 | 54 | 17 | 25 | 54 | 54 | 54 | 54 | 54 | 54 | 54 |  | 108 | 126 | 126 | 108 | 108 | 108 | 108 | 1961280
77 | Siddhirganj 100 PP(Dutch Bangla) | [25 empty] | 0 | 0
78 | Gazipur 52 MW PP | [6 empty] | 8 | 8 | 17 | 17 | 17 | 17 | 17 | 17 | 17 | 17 | 17 | 17 |  | 25 | 17 | 17 | 17 | 17 | 8 | 8 | 272160
79 | Kodda 150 MW PP | 98 | 98 | 32 | 32 | 32 | 32 | 32 | 32 | 32 | 32 | 42 | 48 | 64 | 64 | 64 | 95 | 98 | 78 |  | 141 | 142 | 143 | 144 | 143 | 143 | 98 | 1796160
80 | Jamalpur 95 MW PP(Powerpac)
81 | Jangalia 52 MW PP (Lakdanavi) | [13 empty] | 8 | 8 | 8 | 8 | 8 |  | 7 | 7 | 7 | 8 | 8 | 8 | 8 | 74842
| Gazipur 100 MW PP | 17 | 17 | 17 | 17 | 17 | 17 | 17 | 17 | 17 | 17 | 17 | 17 | 34 | 34 | 35 | 54 | 54 | 54 |  | 54 | 54 | 54 | 54 | 17 | 17 | 17 | 666240
| Kaptai 7 MW Solar PP | [5 empty] | 0 | 2 | 3 | 4 | 4 | 5 | 4 | 4 | 3 | 2 | 0 | 0 | [9 empty] | 30441
| Jodiac Power | 54 | 54 | 54 | 54 | 17 | 17 | 17 | 17 |  |  |  |  | 18 | 54 | 54 | 17 | 17 | 17 |  | 32 | 54 | 54 | 17 | 17 | 17 | 34 | 754404
| Karnaphuli Power Ltd. | 110 | 110 | 110 | 110 | 110 | 34 | 34 | 34 |  |  |  | 7 | 25 | 58 | 80 | 74 | 74 | 76 |  | 92 | 104 | 107 | 110 | 110 | 110 | 110 | 1782290
82 | Madanganj 102 PP(Summit)
83 | Pagla (DPA )
84 | B.Baria (Aggreko) 85MW
85 | Keraniganj 100 MW PP (Powerpac)
86 | Meghnaghat CCPP ( Summit)
87 | Meghnaghat 100 MW(IEL)
| Meghnaghat 104 MW PP (OPCL) | 50 | 50 | 49 | 51 | 50 | 50 | 50 | 50 | 50 |  |  | 16 | 39 | 51 | 53 | 51 | 48 | 34 |  | 45 | 68 | 68 | 68 | 68 | 68 | 68 | 1160640
88 | Ghorashal 78.5 MW PP(MAX)
90 | Ashuganj 53MW PP (United)
91 | Juldah 100 MW Unit-1 (Acorn)
92 | Fenchuganj 44 MW (Energyprima) | [8 empty] | 20 | 20 | 20 | 20 | 20 | 20 | 20 | 20 | 20 | 20 |  | 20 | [5 empty] | 0 | 254880
93 | Ashuganj 51 MW PP (Midland) | 51 | 51 | 51 | 51 | 51 | 51 | 51 | 51 | 51 | 51 | 51 | 51 | 51 | 51 | 51 | 51 | 51 | 51 |  | 51 | 51 | 51 | 51 | 51 | 51 | 51 | 1126840
94 | Gagnagar 102 MW PP (Digital Power) | 33 | 33 | 33 | 33 | 33 | 33 | 33 | 33 | 33 |  |  | 40 | 90 | 90 | 90 | 89 | 75 | 66 |  | 73 | 73 | 73 | 73 | 73 | 65 | 65 | 1243440
95 | Patenga 50MW PP (Baraka) | 19 | 19 | 19 | [16 empty] | 3 | 18 | 18 | 19 | 19 | 10 | 0 | 138720
96 | Chattogram 108 MW PP (ECPV) | [25 empty] | 0 | 0
97 | katpotti 52 MW
98 | Bosila 108 MW PP(CLC)
99 | Madanganj-55 MW PP(Summit) | 55 | 55 | 55 | 55 | 55 | 15 | 15 | 15 |  |  |  |  | 23 | 50 | 55 | 15 | 15 | 15 |  | 15 | 15 | 25 | 45 | 55 | 55 | 55 | 835396
100 | Manikganj 55 MW PP (Northern) | [6 empty] | 35 | 35 | 35 | 35 | 35 | 35 | 35 | [6 empty] | 45 | 55 | 55 | 55 | 55 | 55 | 55 | 535768
101 | Kushiara 163 MW CCPP (KP) | 163 | 163 | 163 | 163 | 163 | 120 | 120 | 120 | 163 | 163 | 163 | 163 | 163 | 163 | 163 | 120 | 140 | 140 |  | 163 | 120 | 120 | 163 | 163 | 163 | 163 | 3592391
102 | Sarishabari 3 MW Solar Plant | [5 empty] | 0 | 0 | 1 | 2 | 2 | 2 | 2 | 2 | 1 | 1 | 1 | 0 | 0 | [8 empty] | 15700
103 | Kamalaghat 54 MW PP(Banco Energy) | 17 | 17 | 17 | 17 | 17 | 17 | 17 | 17 | 17 | 17 | 17 | 20 | 35 | 35 | 35 | 35 | 35 | 35 |  | 54 | 54 | 54 | 54 | 17 | 17 | 17 | 648000
104 | Keranigonj 300 MW PP (APR)
105 | Bramhangoan 100 MW PP (Aggreko)
106 | Mymensingh 200 MW PP (United) | 96 | 97 | 96 | 97 | 96 | 96 | 97 | 97 | 97 | 96 | 95 | 96 | 96 | 96 | 96 | 96 | 123 | 123 |  | 124 | 125 | 125 | 125 | 125 | 125 | 125 | 2534400
112 | Aurahati 100MW PP (Aggreko)
114 | Kodda 149 MW PP Unit-1 (Summit) | 88 | 55 | 51 | 51 | 51 | 51 | 51 | 51 | 53 | 86 | 86 | 87 | 87 | 87 | 87 | 124 | 132 | 124 |  | 126 | 132 | 132 | 132 | 132 | 110 | 106 | 2163024
115 | Juldah 100 MW PP Unit-3 (Acorn) | 25 |  |  | 25 | 25 | 12 | 12 | 12 |  |  |  | 12 | 25 | 25 | 24 | 49 | 49 | 12 |  | 50 | 50 | 50 | 25 | 12 | 12 | 25 | 492480
116 | Chandpur 200 MW (Desh energy) | 106 | 105 | 105 | 102 | 105 | 51 | 51 | 51 | 51 | 17 | 17 | 56 | 103 | 103 | 123 | 180 | 155 | 136 |  | 148 | 181 | 177 | 185 | 200 | 200 | 161 | 2772960
117 | Ashuganj 150 MW PP (Midland) | 7 | 5 | 7 | 5 | 7 | 7 | 6 | 5 |  |  |  | 5 | 5 | 6 | 10 | 55 | 80 | 80 |  | 88 | 103 | 104 | 104 | 67 | 13 | 13 | 694181
118 | Bibiyana-III 400 MW CCPP | 347 | 347 | 347 | 347 | 348 | 347 | 347 | 347 | 347 | 347 | 353 | 335 | 325 | 325 | 315 | 318 | 307 | 320 |  | 292 | 295 | 310 | 320 | 323 | 323 | 333 | 8332000
| Jamalpur 115 MW PP (United) | 49 | 49 | 49 | 49 | 49 | 49 | 49 | 49 | 49 | 48 | 47 | 47 | 47 | 57 | 57 | 57 | 76 | 76 |  | 76 | 76 | 78 | 78 | 78 | 78 | 78 | 1418400
| Anwara 300 MW PP (United) | 52 | 52 | 52 | 52 | 52 | 15 | 15 | 15 |  |  |  | 15 | 27 | 100 | 100 | 100 | 100 | 65 |  | 70 | 70 | 70 | 70 | 52 | 52 | 52 | 1242000
| Juldah unit-2 (Acorn) | 24 |  |  | 24 | 24 | 12 | 12 | 12 |  |  |  | 12 | 24 | 24 | 24 | 37 | 37 | 12 |  | 37 | 37 | 37 | 24 | 12 | 24 | 24 | 448320
| Anlima Energy Ltd. | 107 | 53 | 53 | 53 | 17 | 17 | 17 | 17 |  |  |  |  | 9 | 35 | 35 | 17 | 17 | 17 |  | 17 | 17 | 17 | 17 | 17 | 17 | 30 | 639818
| Bhairob 54.5 MW | 17 | 17 | 17 | 17 | 17 | 17 | 17 | 17 | 17 | 17 | 21 | 35 | 35 | 35 | 35 | 35 | 35 | 35 |  | 38 | 54 | 54 | 40 | 35 | 35 | 35 | 698400
| Spectra Solar Plant Ltd. | [5 empty] | 0 | 2 | 3 | 14 | 10 | 21 | 23 | 23 | 23 | 24 | 9 | 8 | 0 | [8 empty] | 156924
| Chandpur 115(Doreen) | 76 | 58 | 56 | 56 | 53 | 48 | 49 | 49 | 49 | 49 | 49 | 49 | 49 | 49 | 48 | 48 | 49 | 52 |  | 61 | 66 | 67 | 81 | 89 | 76 | 72 | 1400640
| Kanchan Purbachal Power Generation Ltd. | 17 | 19 | 34 | 35 | 35 | 35 | 35 | 35 | 35 | 35 | 35 | 35 | 35 | 35 | 35 |  | 25 | 35 |  | 35 | 35 | 35 | 35 | 35 | 35 | 35 | 810720
| Mirsharai 150 MW (Oil) | 17 | 17 | 17 | 17 | 17 | 17 | 17 | 17 | 10 |  |  |  | 36 | 36 | 36 | 17 | 17 | 17 |  | 145 | 145 | 145 | 145 | 145 | 17 | 17 | 884872
Mirsharai 150 MW (Gas)
| Cox's Bazar Wind | 0 | 0 | 0 | 3 | 6 | 12 | 14 | 8 | 1 | 0 | 0 | 2 | 21 | 13 | 18 | 5 | 0 | 0 |  | 0 | 0 | 0 | 0 | 0 | 0 | 6 | 104640
| Sonagazi 75 MW Solar Plant | [6 empty] | 1 | 6 | 26 | 66 | 78 | 60 | 66 | 37 | 39 | 24 | 18 | 3 | [8 empty] | 455818
| Matarbari 2*600 MW (CPGCL) | 590 | 590 | 591 | 591 | 590 | 591 | 590 | 592 | 592 | 592 | 592 | 588 | 602 | 604 | 604 | 605 | 600 | 602 |  | 590 | 660 | 700 | 700 | 700 | 700 | 700 | 14887272
Meghnaghat (Reliance) 718MW CCPP
120 | Eastern Zone Total | 7036 | 6845 | 6741 | 6731 | 6554 | 5987 | 5708 | 5809 | 5777 | 5846 | 6060 | 6281 | 6678 | 6775 | 6843 | 6812 | 6868 | 6696 |  | 7717 | 7906 | 8036 | 8124 | 7992 | 7764 | 7817 | 165824863
121
122
123 | Khulna 60MW
124 | manik
Khulna 115 PP MW (KPCL-2)
125 | Khulna 330 MW CCPP (GAS)
126 | Khulna 330 MW CCPP (OIL)
127 | Khulna (Aggreeco) 55MW
128 | Faridpur 50 MW Peaking PP | 33 | 33 | 33 | [16 empty] | 33 | 38 | 46 | 40 | 32 | 32 | 27 | 297600
Khulna 225 MW CCPP
Kulna 225 MW CCPP (GAS)
129 | Rupsha 105 MW PP (Orion rupsha) | 89 | 89 | 89 | 89 | 89 | 17 | 17 | 17 |  |  |  | 6 | 17 | 45 | 53 | 53 | 53 | 53 |  | 53 | 53 | 88 | 88 | 89 | 89 | 89 | 1306560
130 | Mongla Orion 100 MW Solar PP | [5 empty] | 1 | 12 | 16 | 38 | 49 | 73 | 70 | 79 | 82 | 73 | 48 | 21 | 1 | [8 empty] | 580320
131 | Rampal 1320 MW (BIFPCL) | 621 | 621 | 622 | 621 | 621 | 627 | 510 | 514 | 508 | 563 | 560 | 622 | 621 | 568 | 568 | 568 | 530 | 480 |  | 580 | 580 | 585 | 625 | 625 | 618 | 621 | 14123640
132 | United Payra Power Ltd. | 17 | 17 | 17 | 17 | 17 | 17 | 17 | 17 |  |  |  | 10 | 17 | 17 | 17 | 17 | 17 | 17 |  | 54 | 54 | 54 | 54 | 54 | 54 | 54 | 618000
133 | Bhola Nutan Biddut BD LTD (GAS) | 220 | 220 | 220 | 180 | 180 | 180 | 180 | 180 | 180 | 220 | 220 | 180 | 220 | 220 | 220 | 180 | 180 | 180 |  | 220 | 180 | 180 | 220 | 220 | 220 | 220 | 5159030
Bhola Nutan Biddut BD LTD (OIL)
| Barisal 110 MW PP (Summit ) | 64 | 64 | 48 | 16 | 16 | 16 | 16 | 16 |  |  |  | 16 | 16 | 16 | 16 | 16 | 16 | 32 |  | 48 | 64 | 64 | 64 | 64 | 64 | 64 | 777600
Barisal GT PP Unit-1& 2
| Barisal 307 MW | 270 | 270 | 270 | 270 | 270 | 307 | 269 | 250 | 250 | 280 | 280 | 307 | 307 | 230 | 250 | 233 | 230 | 200 |  | 260 | 260 | 260 | 307 | 307 | 307 | 307 | 6589000
136 | Barisal 1 MW Solar Plant | [6 empty] | 0 | 0 | 0 | 0 | 0 | 0 | 0 | 0 | 0 | 0 | 0 | 0 | [8 empty] | 2688
137 | Bhola 95 MW PP (Aggreko)
| Bhola 225 MW CCPP | 136 | 136 | 134 | 80 | 80 | 80 | 80 | 80 | 80 | 134 | 134 | 80 | 134 | 134 | 134 | 80 | 80 | 80 |  | 128 | 128 | 130 | 130 | 134 | 134 | 134 | 2659000
140 | Bhola 33 MW PP (Venture) | 10 | 10 | 10 | 10 | 8 | 7 | 6 | 6 | 6 | 6 | 6 | 7 | 8 | 8 | 8 | 8 | 7 | 7 |  | 10 | 10 | 10 | 10 | 10 | 10 | 10 | 203187
141 | Noapara 100 MW PP (Bangla Trac)
142 | Noapara 40 MW PP (Khanjahan Ali)
143 | Gopalganj 100 MW Peaking PP | 42 | 30 | 30 | [14 empty] | 5 |  | 25 | 40 | 57 | 39 | 37 | 36 | 38 | 322944
144 | Bheramara GTPP Unit-3
145 | Madhumati 100 MW PP
146 | Bheramara HVDC | 884 | 884 | 885 | 885 | 885 | 884 | 886 | 885 | 885 | 885 | 885 | 884 | 885 | 884 | 883 | 837 | 886 | 887 |  | 887 | 887 | 697 | 697 | 792 | 888 | 888 | 20731636
147 | Bheramara 410 MW CCPP | 290 | 291 | 290 | 292 | 306 | 310 | 315 | 316 | 316 | 317 | 317 | 317 | 317 | 250 | 315 | 270 | 270 | 250 |  | 331 | 333 | 332 | 332 | 331 | 334 | 332 | 7531488
148 | Payra 1320 MW | 1244 | 1244 | 1244 | 1244 | 1244 | 1222 | 1140 | 960 | 890 | 980 | 1000 | 1010 | 1010 | 950 | 970 | 960 | 940 | 880 |  | 980 | 1070 | 1110 | 1244 | 1180 | 1210 | 1244 | 28154600
149
150 | Barapukuria TPP Unit-1 | 61 | 61 | 61 | 61 | 61 | 61 | 60 | 63 | 62 | 57 | 59 | 57 | 57 | 55 | 60 | 60 | 57 | 57 |  | 40 | [5 empty] | 0 | 1124073
151 | Barapukuria TPP Unit-2
152 | Barapukuria 275 MW TPP Unit-3 | [17 empty] | 44 |  | 122 | 183 | 193 | 200 | 200 | 200 | 200 | 1098000
153 | Baghabari 71 MW GTPP | [26 empty] | 0
156 | Baghabari 100 MW GTPP
| Baghabari 50 MW Peaking PP | 37 | 36 | 36 | [9 empty] | 29 | 29 | 29 | 29 | 29 | 29 |  | 29 | 29 | 29 | 29 | 29 | 30 | 30 | 472252
| Sirajgonj 6.55 MW Solar | [5 empty] | 0 | 0 | 2 | 4 | 5 | 5 | 0 | 3 | 4 | 3 | 2 | 1 | 0 | [8 empty] | 35400
| Sirajganj 68 MW Solar Park | [5 empty] | 0 | 10 | 30 | 46 | 60 | 67 | 67 | 56 | 58 | 43 | 29 | 13 | 1 | [8 empty] | 478500
157 | Sirajgonj 225MW CCPP Unit-1 (Gas)
158 | Sirajgonj 225MW CCPP Unit-1(Oil)
Sirajgonj 225 MW CCPP Unit-2 (Gas)
Sirajgonj 225 MW CCPP Unit-2 (Oil)
159 | Sirajgonj 225MW CCPP Unit-3 (Gas)
Sirajgonj 225MW CCPP Unit-3 (Oil)
| Sirajgonj 400 MW CCPP Unit-4 | 414 | 414 | 414 | 414 | 414 | 350 | 350 | 350 | 344 | 353 | 360 | 370 | 402 | 389 | 388 | 250 | 280 | 250 |  | 382 | 324 | 353 | 385 | 414 | 384 | 398 | 8969163
160 | Sirajgonj 400MW CCPP Unit-4 (Oil)
161 | Bera 70 MW Peaking PP | 17 | 17 | [15 empty] | 4 |  | 5 | 15 | 24 | 22 | 22 | 17 | 17 | 122818
162 | Bogra 22 MW PP (GBB)
163 | Bogura 20 MW PP (Energyprima)
164 | Ullapara 11 MW PP (Summit) | 2 | 2 | 2 | 2 | 2 | 2 |  |  |  | 2 |  |  | 5 | 5 | 5 | 5 | 5 | 5 |  | 8 | 8 | 8 | 8 | 8 | 8 | 8 | 91998
165 | Amnura 50 MW PP(Sinha) | 35 | 35 | 35 | 35 | 35 | [14 empty] | 35 | 35 | 35 | 35 | 35 | 35 | 35 | 382600
166 | Katakhali 50 MW PP (Northern)
167 | Katakhali 50 MW Peaking PP | 35 | 35 | 35 | [12 empty] | 21 | 21 | 21 |  | 40 | 40 | 45 | 42 | 35 | 35 | 35 | 360337
168 | Santahar 50 MW Peaking PP | [15 empty] | 25 | 24 | 24 |  | 30 | 30 | 30 | 30 | 30 | 22 | 22 | 216019
169 | Natore 52 MW PP (Rajlanka) | [25 empty] | 0 | 0
170 | Chapainawabganj 100 MW Peaking PP | [19 empty] | 85 | 86 | 86 | 86 | 86 | 87 | 50 | 460512
171 | Baghabari 200 MW PP (Paramount)
| Bagura 113 MW PP (Confidence)-2 | 113 | 113 | 113 | 113 | 113 | 35 | 35 | 35 |  |  |  | 28 | 81 | 108 | 113 | 70 | 70 | 35 |  | 70 | 113 | 113 | 113 | 113 | 113 | 113 | 1984032
172 | Confidence Power Bogura Unit-1 113 MW | 113 | 113 | 113 | 113 | 113 | 35 | 35 | 35 |  |  |  | 50 | 110 | 113 | 113 | 70 | 70 | 35 |  | 113 | 113 | 113 | 113 | 113 | 113 | 113 | 1970304
173 | Rangpur 20 MW GTPP
175 | Saidpur 20 MW GTPP | 0 | 0 | 0 | 0 | 0 | 0 | 0 | 0 | 0 | 0 | 0 | 0 | 0 | 0 | 0 | 0 | 0 | 0 |  | 0 | 0 | 0 | 0 | 0 | 0 | 0
176 | Rangpur 113 MW PP (Confidence) | 70 | 70 | 63 | 49 | 49 | 49 | 49 | 35 | 35 | 34 | 34 | 34 | 34 | 40 | 33 | 33 | 40 | 40 |  | 88 | 93 | 97 | 88 | 98 | 98 | 98 | 1329705
177 | Sympa Solar Power 8MW
178 | Energypac Power Venture Thakurgaon Ltd. | 115 | 115 | 115 | 115 | 115 | 54 | 54 | 54 | 35 |  |  | 50 | 115 | 115 | 115 | 54 | 54 | 35 |  | 115 | 115 | 115 | 115 | 115 | 115 | 115 | 2017152
| Intraco Solar 30 MW | [5 empty] | 0 | 6 | 16 | 25 | 32 | 34 | 31 | 38 | 34 | 26 | 17 | 7 | 1 | [8 empty] | 264302
| Adani Power Jharkhanda Ltd | 1016 | 1014 | 1035 | 1021 | 1014 | 1027 | 1019 | 1014 | 1008 | 1015 | 1020 | 1019 | 1014 | 912 | 1026 | 1018 | 1026 | 1023 |  | 1019 | 1020 | 1021 | 1013 | 1017 | 1019 | 1013 | 23421818
178 | Teesta Solar Limited | [5 empty] | 4 | 41 | 98 | 149 | 185 | 205 | 210 | 205 | 184 | 175 | 106 | 59 | 9 | [8 empty] | 1593360