## Forecast
[5 empty] | Power Grid Bangladesh PLC. | [10 empty] | QF-LDC-07
|  |  | Report on Forecasted Generation & Demand of National Grid on | [6 empty] | 2024-09-09 | Monday
|  | Date (day): | 2024-09-09 |  | Monday
| Probable Maximum |  | Generation : |  | (a) At Day Peak Hour : | 14370.6 | MW |  |  | (b) At Evening Peak Hour : |  | 15482 | MW
Sl. | [6 empty] | Present | Actual Generation |  | Forecasted Available Gen. on |  | Ev. Peak Gen.Shortage |  | Plants under |  | Probable
No. | Name of the Power Station |  | Fuel | Producer | Installed Capacity |  | Capacity | On | 2024-09-08 | 2024-09-09 | during | for Fuel | for plant. S/D | Shut down (date)/ |  | Start up
[8 empty] | Day Peak | Ev. Peak | Day Peak | Ev. Peak | Limitation | M/C Problem | Remarks |  | Date
[5 empty] | Unit No. X Capacity | MW | MW | MW | MW | MW | MW | MW | MW
1 | Ghorasal Repowered CCPP:Unit-3 (GT |  | Gas | PDB | 1*260 | 260 | 260 | 0 | 0 | 0 | 0 |  | 260 | Under maint.
2 | Ghorasal Repowered CCPP Unit-4 |  | Gas | PDB | 1*210 | 210 | 180 | 0 | 0 | 0 | 0 | 180 |  | Gas shortage
| Ghorasal TPP Unit-5 |  | Gas | PDB | 1*210 | 210 | 190 | 0 | 0 | 0 | 0 | 190 |  | Gas shortage
3 | Ghorasal 365 MW CCPP Unit-7 |  | Gas | PDB | 1*243+1*122 | 365 | 365 | 0 | 0 | 0 | 0 |  | 365 | Air Compressor problem
| Ghorashal 78.5 MW PP(MAX) |  | Gas | QRPP | 2*40 | 0 | 0 | 0 | 0 | 0 | 0 |  |  | Contract Expired
4 | Ghorashal 108 MW PP (Regent) |  | Gas | IPP | 34*3.35 | 108 | 108 | 0 | 0 | 0 | 0 | 108 |  | Gas shortage
5 | Haripur GTPP |  | Gas | SBU, PDB | 2*32 | 32 | 20 | 0 | 0 | 0 | 0 |  | 20 | Under maint.
6 | Haripur 412 MW CCPP |  | Gas | EGCB | 1*273+1*139 | 412 | 400 | 400 | 406 | 400 | 400
| Haripur 360 MW CCPP(HPL) |  | Gas | IPP | 1*235+1*125 | 0 | 0 | 0 | 0 | 0 | 0
7 | Meghnaghat 450 MW CCPP(MPL) |  | Gas | IPP | 2*150+1*150 | 450 | 450 | 450 | 450 | 450 | 450
| Meghnaghat 100 MW(IEL) |  | HFO | NENP | 12*8.9 | 0 | 0 | 0 | 0 | 0 | 0
8 | Meghnaghat CCPP(Summit) |  | Gas | IPP | 2*110+1*110 | 335 | 335 | 0 | 0 | 0 | 0 | 335 |  | Gas shortage
| Madanganj 102 PP(Summit) |  | HFO | NENP | 6*17 | 0 | 0 | 0 | 0 | 0 | 0
9 | Madanganj-55 MW PP(Summit) |  | HFO | IPP | 3*17.08+1*11.3 | 55 | 55 | 55 | 55 | 55 | 55
10 | Keraniganj 100 MW PP (Powerpac) |  | HFO | NENP | 8*13.45 | 100 | 75 | 0 | 0 | 0 | 0 | 75 |  | Fuel shortage
11 | Narshingdi 22 MW PP (Doreen) |  | Gas | SIPP, REB | 8*2.90 | 22 | 22 | 0 | 0 | 0 | 0 |  |  | Contract Expired
12 | 210 MW Siddhirgonj TPP |  | Gas | PDB | 1*210 | 210 | 115 | 0 | 0 | 0 | 0 |  | 115 | Under maint.
13 | Siddhirgonj 2*120 MW GTPP |  | Gas | EGCB | 2*105 | 210 | 210 | 0 | 0 | 0 | 0 | 210 |  | Gas shortage
| Siddhirganj 100 PP(Dutch Bangla) |  | HFO | NENP | 12*8.9 | 0 | 0 | 0 | 0 | 0 | 0
14 | Siddhirganj 335 MW CCPP |  | Gas | EGCB | 1*217+118 | 335 | 335 | 293 | 322 | 320 | 325
15 | Gagnagar 102 MW PP (Digital Power) |  | HFO | IPP | 12*8.924 | 102 | 102 | 8 | 57 | 8 | 57 | 45 |  | Fuel shortage
16 | Katpotti 52 MW PP (Sinha) |  | HFO | IPP | 7*7.9 | 51 | 0 | 0 | 0 | 0 | 0
17 | Kamalaghat 54 MW PP(Banco Energy) |  | HFO | IPP | 3*18 | 54 | 54 | 17 | 35 | 17 | 35 |  | 19 | Engine problem
18 | Kodda 150 MW PP |  | HFO | BPDB-RPCL | 9*17.06 | 149 | 149 | 48 | 133 | 80 | 135 |  | 14 | Engine problem
19 | Manikganj 55 MW PP (Northern) |  | HFO | IPP | 3*19.3 | 55 | 55 | 35 | 35 | 35 | 35 |  | 20 | Engine problem
20 | Nababganj 55 MW PP (Southern power ) |  | HFO | IPP | 3*19.3 | 55 | 55 | 17 | 55 | 35 | 55
21 | Bosila 108 MW PP(CLC) |  | HFO | IPP | 12*8.775+1*3.5 | 108 | 0 | 0 | 0 | 0 | 0
22 | Summit Power,(Madhabdi+Ashulia) |  | Gas | SIPP,REB | 3*3.67+4*8.73 | 80 | 80 | 39 | 35 | 39 | 39 |  | 41 | Engine problem
23 | Maona 33 MW PP(Summit) |  | Gas | SIPP,REB | 4*8.73 | 33 | 33 | 33 | 33 | 33 | 33
24 | Rupganj 33 MW PP(Summit) |  | Gas | SIPP,REB | 4*8.73 | 33 | 33 | 11 | 11 | 12 | 12 |  | 21 | Engine problem
25 | Gazipur 52 MW PP |  | HFO | RPCL | 6*8.9 | 52 | 52 | 17 | 17 | 8 | 17 | 35 |  | Fuel shortage
26 | Tongi 80 MW GTPP |  | Gas | PDB | 1* 105 | 105 | 105 | 0 | 0 | 0 | 0 | 105 |  | Gas shortage
27 | Kodda 300 MW PP Unit-2 (Summit) |  | HFO | IPP | 18*17.076 | 300 | 300 | 97 | 278 | 200 | 280 |  | 20 | Engine problem
| Bramhangoan 100 MW PP (Aggreko) |  | HSD | IPP | 114*0.959 | 0 | 0 | 0 | 0 | 0 | 0 |  |  | Contract Expired
| Aurahati 100MW PP (Aggreko) |  | HSD | IPP | 0.85*23+0.95*91 | 0 | 0 | 0 | 0 | 0 | 0 |  |  | Contract Expired
28 | Kodda 149 MW PP Unit-1 (Summit) |  | HFO | IPP | 8*18.45+8.97 | 149 | 149 | 96 | 96 | 70 | 112 |  | 37 | Engine problem
29 | Gazipur 100 MW PP |  | HFO | RPCL | 6*17.5 | 105 | 105 | 52 | 52 | 17 | 52 | 53 |  | Fuel shortage
30 | Meghnaghat 104 MW PP (OPCL) |  | HFO | IPP | 18.5*6 | 104 | 104 | 52 | 50 | 50 | 50 | 54 |  | Fuel shortage
31 | Manikgonj 162MW PP(MPGL) |  | HFO | IPP | 9*18 | 162 | 162 | 72 | 162 | 72 | 162
32 | Spectra Solar Plant Ltd. |  | Solar | IPP | 35 | 35 | 35 | 37 | 0 | 35 | 0
33 | Kanchan Purbachal Power Generation Ltd. |  | HFO | IPP | 18.4*3 | 55 | 55 | 35 | 35 | 35 | 35 |  | 20 | Engine problem.
34 | Meghnaghat Unique power |  | Gas | IPP | 586 | 584 | 584 | 0 | 0 | 0 | 0 | 584 |  | Gas shortage
| Summit Meghanghat-2 589 MW(Gas) |  | Gas | IPP | 589 | 583 | 583 | 0 | 0 | 0 | 0 | 583 |  | Gas shortage
| Meghnaghat (Reliance) 718MW CCPP |  | Gas | IPP | 718 | 0 | 0 | 0 | 0 | 0 | 0 |  |  | On test.
| Dhaka area Total |  |  |  |  | 6268 | 5915 | 1864 | 2317 | 1971 | 2339 | 2557 | 952
35 | Chattogram TPP-1 |  | Gas | PDB | 1*210 | 210 | 180 | 0 | 0 | 0 | 0 | 180 |  | Gas shortage
| Chattogram TPP-2 |  | Gas | PDB | 1*210 | 210 | 180 | 0 | 0 | 0 | 0 |  | 180 | Under maint
36 | Raozan 25 MW PP |  | HFO | RPCL | 3*8.9 | 25 | 25 | 0 | 8 | 8 | 8 | 17 |  | Fuel shortage
37 | Teknaf 20MW PP (Solartech) |  | Solar | IPP | 20 | 20 | 20 | 10 | 0 | 20 | 0
38 | Patenga 50MW PP (Baraka) |  | HFO | IPP | 8*6.98 | 50 | 50 | 0 | 0 | 50 | 50
39 | Karnaphuli Hydro PP Unit-1,2,3,4, 5 |  | Hydro | PDB | 2*40+3*50 | 230 | 230 | 172 | 212 | 210 | 212
40 | Sikalbaha 225MW CCPP |  | Gas/HSD | PDB | 1*150+1*75 | 225 | 225 | 215 | 209 | 205 | 210
41 | Sikalbaha Peaking GT |  | Gas/HSD | PDB | 1*150 | 150 | 150 | 0 | 0 | 0 | 0 |  | 150 | Under maint
42 | Sikalbaha 105 MW PP (Baraka Sikalbaha) |  | HFO | IPP | 6*17.5 | 105 | 105 | 25 | 34 | 105 | 105
43 | Hathazari 100 MW peaking PP |  | HFO | PDB | 11*8.9 | 98 | 98 | 0 | 65 | 60 | 65 | 33 |  | Fuel shortage
44 | Dohazari -Kalaish 100 MW Peaking |  | HFO | PDB | 6*17 | 102 | 102 | 0 | 68 | 51 | 68 |  | 34 | Engine problem
| Juldah 100 MW Unit-1 (Acorn) |  | HFO | NENP | 8*13.45 | 0 | 0 | 0 | 0 | 0 | 0
45 | Juldah 100 MW PP Unit-3 (Acorn) |  | HFO | IPP | 8*13.5 | 100 | 100 | 25 | 25 | 25 | 25 | 75 |  | Fuel shortage
46 | Barabkunda 22 MW PP (Regent) |  | Gas | SIPP, PDB | 8*2.90 | 0 | 0 | 0 | 0 | 0 | 0 |  |  | Contract Expired
* | Malancha, Ctg. EPZ (United) |  | Gas |  | 5*8.73+3*9.34 |  | 0 | 4 | 21 | 10 | 20
47 | Chattogram 108 MW PP (ECPV) |  | HFO | IPP | 16*7 | 108 | 108 | 0 | 0 | 0 | 0 | 108 |  | Fuel shortage
48 | Kaptai 7 MW Solar PP |  | Solar | PDB | 7.4 MW | 7 | 7 | 4 | 0 | 5 | 0
49 | Anwara 300 MW PP (United) |  | HFO | IPP | 17*17+24 | 300 | 300 | 30 | 65 | 15 | 200 | 100 |  | Fuel shortage
50 | Jodiac Power |  | HFO | IPP | 3*18.55+1*3.6 | 54 | 54 | 0 | 0 | 54 | 54
51 | Karnaphuli Power Ltd. |  | HFO | IPP | 18.415*6+6.5 | 110 | 110 | 33 | 68 | 51 | 110
52 | Juldah unit-2 (Acorn) |  | HFO | IPP | 8*13.6 | 100 | 100 | 28 | 24 | 24 | 24 | 76 |  | Fuel shortage
53 | Anlima Energy Ltd. |  | HFO | IPP | 6*21.2 | 116 | 116 | 0 | 0 | 108 | 108 |  | 8 | Engine problem
54 | Mirsharai 150 MW |  | HFO | BPDB-RPCL | 18.5*9 | 163 | 163 | 36 | 145 | 35 | 145 |  | 18 | Engine problem
55 | SS Power I |  | Coal | SS Power | 2*612 | 1224 | 1224 | 530 | 600 | 612 | 612 |  | 612 | Unit-2 under maint
56 | Cox's Bazar Wind |  | Wind | IPP | 66 | 60 | 60 | 45 | 27 | 42 | 60 |  |  | On test.
57 | Matarbari 2*600 MW (CPGCL) |  | Coal | CPGCL | 2*575 | 1150 | 1150 | 606 | 751 | 750 | 750 | 400 |  | Coal shortage
| Mirsharai 150 MW (Gas) |  | Gas | BPDB-RPCL | 18.5*9 | 0 | 0 | 0 | 0 | 0 | 0 |  |  | On test.
| Chattogram area Total |  |  |  |  | 4917 | 4857 | 1763 | 2322 | 2440 | 2826 | 989 | 1002
| Ashuganj TPP Unit- 3 |  | Gas | APSCL | 1*150 | 0 | 0 | 0 | 0 | 0 | 0 |  |  | Contract Expired
| Ashuganj TPP Unit- 4 |  | Gas | APSCL | 1*150 | 0 | 0 | 0 | 0 | 0 | 0 |  |  | Contract Expired
| Ashuganj TPP Unit- 5 |  | Gas | APSCL | 1*150 | 0 | 0 | 0 | 0 | 0 | 0 |  |  | Contract Expired
58 | Ashuganj 225 MW CCPP |  | Gas | APSCL | 1*142+1*75 | 221 | 221 | 211 | 188 | 200 | 210 |  | 11
59 | Ashuganj 450 MW CCPP(North) |  | Gas | APSCL | 1*360 | 360 | 360 | 280 | 300 | 300 | 320 | 40 |  | Gas shortage
60 | Ashuganj 450 MW CCPP(South) |  | Gas | APSCL | 1*360 | 360 | 360 | 240 | 265 | 0 | 0 |  | 360 | Under maint.
61 | Ashuganj 420 MW CCPP(East) |  | Gas | APSCL | 284*1+116*1 | 400 | 400 | 230 | 320 | 320 | 350 | 50 |  | Gas shortage
62 | Ashuganj 50 MW PP |  | Gas | APSCL | 14*3.968 | 53 | 45 | 20 | 5 | 32 | 36 | 9 |  | Gas shortage
63 | Ashuganj 55 MW PP (Precision) |  | Gas | QRPP | 0 | 55 | 55 | 10 | 5 | 20 | 20 | 35 |  | Gas shortage
64 | Ashuganj 195 MW PP (APSCL-United) |  | Gas | IPP | 20*9.73+1*16 | 195 | 195 | 0 | 0 | 36 | 54 | 141 |  | Gas shortage
65 | Ashuganj 51 MW PP (Midland) |  | Gas | IPP | 6*9.34 | 51 | 51 | 43 | 43 | 43 | 43 |  | 8 | Engine problem
66 | Ashuganj 150 MW PP (Midland) |  | HFO | IPP | 23*7.015 | 150 | 150 | 65 | 95 | 100 | 100 | 50 |  | Fuel shortage
67 | Titas 50 MW Peaking PP |  | HFO | PDB | 6*8.92 | 52 | 52 | 34 | 35 | 34 | 35 |  | 17 | Engine problem
68 | Chandpur 150 MW CCPP |  | Gas | PDB | 1*106+1*57 | 163 | 163 | 45 | 50 | 50 | 50 | 113 |  | Gas shortage
69 | Chandpur 200 MW (Desh energy) |  | HFO | IPP | 12*18.4 | 200 | 200 | 103 | 200 | 100 | 200
70 | Feni 11 MW PP (Doreen) |  | Gas | SIPP, REB | 4*2.90 | 11 | 11 | 0 | 0 | 0 | 0 |  |  | Contract Expired
71 | Impoprt (Tripura) |  |  | Imported power | 0 | 160 | 160 | 66 | 76 | 90 | 90
| Jangalia 33 MW PP (Summit) |  | Gas | SIPP, PDB | 4*8.73 | 0 | 0 | 0 | 0 | 0 | 0
72 | Jangalia 52 MW PP (Lakdanavi) |  | HFO | IPP | 6*8.92 | 52 | 52 | 7 | 8 | 8 | 8 |  | 44 | Engine problem
73 | Cumilla 25 MW PP (Summit) |  | Gas | SIPP, REB | 3*3.67+2*6.97 | 25 | 25 | 18 | 18 | 18 | 18 |  | 7 | Engine problem
| Daudkandi 200 MW PP (B.Trac) |  | HSD | IPP | 154*1.4 | 0 | 0 | 0 | 0 | 0 | 0 |  |  | Contract Expired
74 | Feni Lanka Power |  | HFO | IPP | 7*18.415+1*9.78 | 114 | 114 | 52 | 106 | 52 | 106 |  | 8 | Engine problem
75 | Chowmuhani 113 MW |  | HFO | IPP | 12*9.78+2*3.1 | 113 | 113 | 8 | 9 | 9 | 9 | 104 |  | Fuel shortage
76 | Chandpur 115(Doreen) |  | HFO | IPP | 4*18.5+2*22.5 | 115 | 115 | 49 | 86 | 65 | 90 |  | 25 | Engine problem
| Sonagazi 75 MW Solar Plant |  | Solar | EGCB | 75 | 75 | 75 | 33 | 0 | 70 | 0
| Cumilla Area Total |  |  |  |  | 2925 | 2917 | 1514 | 1809 | 1547 | 1739 | 542 | 480
77 | RPCL 210MW CCPP |  | Gas | IPP | 4*35+1*70 | 210 | 202 | 9 | 20 | 17 | 20 | 182 |  | Gas shortage
78 | Jamalpur 95 MW PP(Powerpac) |  | HFO | IPP | 0 | 95 | 0 | 0 | 0 | 0 | 0
79 | Sarishabari 3 MW Solar Plant |  | Solar | IPP | 1*3 | 3 | 3 | 1 | 0 | 1.6 | 0
80 | Mymensingh 200 MW PP (United) |  | HFO | IPP | 9.78*21 | 200 | 200 | 95 | 126 | 98 | 126 | 74 |  | Fuel shortage
81 | Jamalpur 115 MW PP (United) |  | HFO | IPP | 9.78*12 | 115 | 115 | 48 | 77 | 58 | 77 | 38 |  | Fuel shortage
82 | Sutiakhali 50 MW Solar PP |  | Solar | IPP | 50 | 50 | 50 | 36 | 0 | 50 | 0
83 | Tangail Palli Power Gen 22 MW |  | HFO | IPP | 4*6.7 | 22 | 22 | 12 | 12 | 12 | 12 |  | 10 | Engine prblem
| Bhairob 54.5 MW |  | HFO | IPP | 3*18.2 | 54 | 54 | 17 | 29 | 17 | 30 |  | 24 | Engine prblem
| Mymensingh Area Total |  |  |  |  | 749 | 646 | 218 | 264 | 253.6 | 265 | 182 | 34
84 | Fenchugonj CCPP Phase-1 |  | Gas | PDB | 2*32+1*33 | 97 | 70 | 39 | 39 | 39 | 39 |  | 31 | Machine problem.
85 | Fenchugonj CCPP Phase-2 |  | Gas | PDB | 2*35+1*35 | 104 | 90 | 0 | 0 | 0 | 0 |  | 90 | Machine problem
86 | Kushiara 163 MW CCPP (KP) |  | Gas | IPP | 1*109+1*54 | 163 | 163 | 163 | 163 | 163 | 163
87 | Shajibazar 330 MW CCPP |  | Gas | PDB | 3*110 | 330 | 330 | 0 | 0 | 0 | 0 |  | 330 | Under maint.
88 | Fenchugonj 51 MW PP (Barakatullah) |  | Gas | RPP | 19*2.90 | 51 | 51 | 22 | 0 | 0 | 0 | 51 |  | Gas shortage
89 | Fenchuganj 44 MW (Energyprima) |  | Gas | NENP | 12*3.3+5*2 | 50 | 50 | 20 | 0 | 0 | 0 | 50 |  | Gas shortage
90 | Hobiganj 11 MW PP Cofidence-E |  | Gas | SIPP, REB | 4*2.90 | 11 | 11 | 5 | 2 | 2 | 2 |  | 9 | Engine problem
91 | Shahjibazar GTPP Unit- 8 & 9 |  | Gas | PDB | 2*35 | 70 | 66 | 30 | 30 | 30 | 30 | 36 |  | Gas shortage
92 | Shahjibazar 86 MW PP (Shahjibazar) |  | Gas | RPP | 32*2.90 | 86 | 86 | 52 | 77 | 40 | 80
93 | Shahjibazar 100 MW GTPP |  | Gas | PDB | 1*100 | 100 | 100 | 0 | 0 | 0 | 0
94 | Sylhet 225 MW CCPP |  | Gas | PDB | 1*142+1*89 | 231 | 231 | 203 | 206 | 205 | 206 |  | 25 | Machine problem
95 | Sylhet 20 MW GTPP |  | Gas | PDB | 1*20 | 20 | 20 | 0 | 0 | 0 | 0
| Sylhet 50 MW PP (EPL) |  | Gas | NENP | 27*2 | 0 | 0 | 0 | 0 | 0 | 0 |  |  | Contract Expired
96 | Shahjahanulla 25 MW PP |  | Gas | SIPP, REB | 3*9.34 | 25 | 25 | 12 | 12 | 12 | 12 |  | 13 | Engine problem
97 | Bibiana-II 341 MW CCPP (Summit) |  | Gas | IPP | 1*222+1*119 | 341 | 341 | 310 | 280 | 300 | 300 |  |  | FGMO
98 | Bibiyana-III 400 MW CCPP |  | Gas | PDB | 285*1+134*1 | 400 | 400 | 170 | 200 | 200 | 200 |  | 200 | Machine problem
99 | Sylhet 10MW PP (Desh) |  | Gas | RPP | 6*1.95 | 0 | 0 | 0 | 0 | 0 | 0 |  |  | Contract Expired
100 | Bibiyana South 400 MW |  | Gas | PDB | 400 MW | 383 | 383 | 381 | 336 | 320 | 350 |  |  | FGMO
| Sylhet Area Total |  |  |  |  | 2462 | 2417 | 1407 | 1345 | 1311 | 1382 | 137 | 698
101 | Bheramara GTPP Unit-3 |  | HSD | PDB | 1*20 | 20 | 16 | 0 | 0 | 0 | 0 | 16 |  | Fuel conservation
** | Bheramara (HVDC ) |  | 0 | Imported power | 2*500 | 1000 | 1000 | 879 | 871 | 880 | 880
| Khulna 115 PP MW (KPCL-2) |  | HFO | NENP | 7*17 | 0 | 0 | 0 | 0 | 0 | 0
102 | Faridpur 50 MW Peaking PP |  | HFO | PDB | 8*6.89 | 54 | 54 | 0 | 40 | 33 | 40 |  | 14 | Engine problem
103 | Khulna 225 MW CCPP |  | HSD | NWPGCL | 1*150+1*75 | 230 | 230 | 0 | 0 | 0 | 0 | 230 |  | Fuel shortage
104 | Gopalganj 100 MW Peaking PP |  | HFO | PDB | 16*6.98 | 109 | 109 | 0 | 0 | 0 | 55 |  | 54 | Engine problem
105 | Bheramara 410 MW CCPP |  | Gas | NWPGCL | 1*278+1*132 | 410 | 410 | 294 | 280 | 280 | 280 | 130 |  | Gas shortage
| Noapara 40 MW PP (Khanjahan Ali) |  | HFO | NENP | 5*8.5 | 0 | 0 | 0 | 0 | 0 | 0
| Noapara 100 MW PP (Bangla Trac) |  | HSD | IPP | 70*1.4 | 0 | 0 | 0 | 0 | 0 | 0
106 | Rupsha 105 MW PP (Orion rupsha) |  | HFO | IPP | 6*18.445 | 105 | 105 | 17 | 17 | 30 | 51 | 54 |  | Fuel shortage
107 | Madhumati 100 MW PP |  | HFO | NWPGCL | 6*18 | 105 | 105 | 0 | 0 | 0 | 0 | 105 |  | Fuel shortage
108 | Mongla Orion 100 MW Solar PP |  | Solar | IPP | 100 | 100 | 100 | 80 | 0 | 100 | 0
109 | Khulna 330 MW CCPP (OIL) |  | Gas/HSD | BPDB | 1*220+1*110 | 336 | 336 | 0 | 0 | 0 | 0 | 336 |  | Fuel shortage
110 | Rampal 1320 MW (BIFPCL) |  | Coal | NTPC&BPDB | 617*2 | 1234 | 1234 | 1020 | 1247 | 1100 | 1234
| Kulna 225 MW CCPP (GAS) |  | Gas | NWPGCL | 0 | 0 | 0 | 0 | 0 | 0 | 0 |  |  | On test.
| Khulna Area Total |  |  |  |  | 3703 | 3699 | 2290 | 2455 | 2423 | 2540 | 871 | 68
111 | Barisal 110 MW PP (Summit ) |  | HFO | IPP | 7*17.076 | 110 | 110 | 16 | 16 | 110 | 110
112 | Bhola 33 MW PP (Venture) |  | Gas | NENP | 1*34.50 | 40 | 10 | 7 | 10 | 10 | 10
113 | Bhola 225 MW CCPP |  | Gas | PDB | 2*63+1*68 | 194 | 194 | 130 | 81 | 130 | 130 |  | 64 | Machine problem
| Bhola 95 MW PP (Aggreko) |  | Gas | QRPP | 96*1.10 | 0 | 0 | 0 | 0 | 0 | 0 |  |  | Contract Expired
114 | Payra 1320 MW |  | Coal | BCPCL | 2*622 | 1244 | 1244 | 1010 | 1244 | 1244 | 1244
115 | Bhola Nutan Biddut BD LTD |  | Gas | IPP | 220 | 220 | 220 | 220 | 180 | 220 | 220
116 | United Payra Power Ltd. |  | HFO | IPP | 8*18.5+1*9.5 | 150 | 150 | 17 | 19 | 17 | 54 | 96 |  | Fuel shortage
117 | Barisal 307 MW |  | Coal | IPP | 307*1 | 307 | 307 | 270 | 307 | 307 | 307
| Barisal 1 MW Solar Plant |  | Solar | BPDB | 1 | 1 | 1 | 0 | 0 | 0 | 0
| Barisal Area Total |  |  |  |  | 2266 | 2236 | 1670 | 1857 | 2038 | 2075 | 96 | 64
118 | Baghabari 71 MW GTPP |  | Gas | PDB | 1*71 | 71 | 71 | 0 | 0 | 0 | 0 | 71 |  | Gas shortage
| Baghabari 100 MW GTPP |  | Gas | PDB | 1*100 | 100 | 100 | 0 | 0 | 0 | 0 | 100 |  | Gas shortage
119 | Baghabari 50 MW Peaking PP |  | HFO | PDB | 6*8.9 | 52 | 52 | 29 | 35 | 30 | 35 |  | 17 | Engine problem
120 | Bera 70 MW Peaking PP |  | HFO | PDB | 9*8.29 | 71 | 71 | 0 | 19 | 0 | 20 |  | 51 | Engine problem
121 | Amnura 50 MW PP(Sinha) |  | HFO | NENP | 7*7.79 | 50 | 28 | 0 | 0 | 28 | 28
122 | Katakhali 50 MW PP (Northern) |  | HFO | QRPP | 6*8.9 | 0 | 0 | 0 | 0 | 0 | 0 |  |  | Contract Expired
123 | Katakhali 50 MW Peaking PP |  | HFO | PDB | 6*8.7 | 50 | 50 | 0 | 13 | 25 | 46
124 | Sirajgonj 225MW CCPP Unit-1 |  | Gas/HSD | NWPGCL | 1*150+1*75 | 210 | 210 | 0 | 0 | 0 | 0 | 210 |  | Gas shortage
125 | Sirajgonj 225MW CCPP Unit-2 |  | Gas/HSD | NWPGCL | 1*150+1*75 | 220 | 220 | 0 | 0 | 0 | 0 | 220 |  | Gas shortage
126 | Sirajgonj 225MW CCPP Unit-3 |  | Gas/HSD | NWPGCL | 1*141 | 220 | 220 | 0 | 0 | 0 | 0 | 220 |  | Gas shortage
127 | Sirajgonj 400 MW CCPP Unit-4 |  | Gas/HSD | SNWPGCL | 1*282+1*132 | 414 | 414 | 394 | 335 | 414 | 414
128 | Santahar 50 MW Peaking PP |  | HFO | PDB | 6*8.7 | 50 | 50 | 0 | 30 | 25 | 30 |  | 20 | Engine problem
| Bogra 22 MW PP (GBB) |  | Gas | RPP | 0 | 0 | 0 | 0 | 0 | 0 | 0 |  |  | Contract Expired
| Bogura 20 MW PP (Energyprima) |  | Gas | NENP | 5*3.3+5*2 | 0 | 0 | 0 | 0 | 0 | 0 |  |  | Contract Expired
129 | Ullapara 11 MW PP (Summit) |  | Gas | SIPP, REB | 4*2.90 | 11 | 11 | 5 | 8 | 5 | 8 |  | 3 | Engine problem
130 | Natore 52 MW PP (Rajlanka) |  | HFO | IPP | 6*8.92 | 52 | 52 | 0 | 0 | 0 | 0 | 52 |  | Fuel shortage
131 | Chapainawabganj 100 MW Peaking PP |  | HFO | PDB | 12*8.924 | 104 | 104 | 0 | 85 | 50 | 85 |  | 19 | Engine problem
| Baghabari 200 MW PP (Paramount) |  | HSD | IPP | 135*1.6 | 0 | 0 | 0 | 0 | 0 | 0 |  |  | Contract Expired
132 | Bagura 113 MW PP (Confidence)-2 |  | HFO | IPP | 6*18.55+7.2 | 113 | 113 | 35 | 113 | 113 | 113
133 | Confidence Power Bogura Unit-1 113 MW |  | HFO | IPP | 6*18.55 | 113 | 113 | 55 | 113 | 113 | 113
134 | Sirajgonj 6.55 MW Solar |  | Solar | NWPGCL | 1*6 | 6 | 6 | 5 | 0 | 6 | 0
** | Adani Power Jharkhanda Ltd |  | Coal | Imported power | 748*2 | 1496 | 1496 | 1013 | 1012 | 1000 | 1000
135 | Sirajganj 68 MW Solar Park |  | Solar | IPP | 68 | 68 | 68 | 53 | 0 | 20 | 0
| Rajshahi Area Total |  |  |  |  | 3471 | 3449 | 1589 | 1763 | 1829 | 1892 | 873 | 110
136 | Barapukuria TPP Unit-1 |  | Coal | PDB | 1*125 | 125 | 85 | 0 | 0 | 0 | 0 |  | 25 | Machine problem
| Barapukuria TPP Unit-2 |  | Coal | PDB | 1*125 | 125 | 85 | 0 | 0 | 0 | 0 |  | 85 | Under maint
137 | Barapukuria 275 MW TPP Unit-3 |  | Coal | PDB | 1*275 | 274 | 274 | 210 | 210 | 200 | 210 |  | 64 | Under maint.
138 | Rangpur 20 MW GTPP |  | HSD | PDB | 1*20 | 20 | 20 | 0 | 0 | 0 | 0 | 20
139 | Saidpur 20 MW GTPP |  | HSD | PDB | 1*20 | 20 | 20 | 0 | 0 | 0 | 0 | 20
140 | Rangpur 113 MW PP (Confidence) |  | HFO | IPP | 9*6.984+7*7.015+3.15*2 | 113 | 113 | 34 | 91 | 35 | 99 |  | 14 | Engine problem
141 | Sympa Solar Power 8MW |  | Solar | IPP | 8 MW | 8 | 8 | 7 | 0 | 8 | 0
142 | Energypac Power Venture Thakurgaon Ltd. |  | HFO | IPP | 115 | 115 | 115 | 115 | 115 | 115 | 115
143 | Intraco Solar 30 MW |  | Solar | IPP | 1*30 | 30 | 30 | 18 | 0 | 30 | 0
144 | Teesta Solar Limited |  | Solar | BPCL | 16*12.5 | 200 | 200 | 198 | 0 | 170 | 0
| Rangpur Area Total |  |  |  |  | 1030 | 950 | 582 | 416 | 558 | 424 | 40 | 188
| Total |  |  |  |  | 27791 | 27086 | 12897 | 14548 | 14370.6 | 15482 | 6287 | 3596
A. |  | 2024-09-08 | (Yesterday) |  |  |  |  | Sunday
1 | Highest Generation : |  |  | 14548 | MW at | 20:00 | hrs | 11 Evening Peak Hour : | [5 empty] | 20:00 | hrs.
2 | Minimum Generation : |  |  | 12504 | MW at | 9:00 | hrs | 12 Max. Demand (Generation end) at evening peak hour : | [5 empty] | 15900 | MW
3 | Day peak Generation : |  |  | 12897 | MW at | 12:00 | hrs | 13 Max. Demand (Substation end) at evening peak hour : | [5 empty] | 15228.53 | MW
4 | Evening peak Generation : |  |  | 14548 | MW at | 20:00 | hrs | 14 Load Shed (Substation end) at evening peak hour : | [5 empty] | 1291 | MW
5 | Total Energy Generation : |  | 321.0844 | MKWHr | By Solar | 3.6041 | MKWHr
| By Gas : | 119.7753 | MKWHr |  | By Oil: | 49.0078 | MKWHr | 15. Area wise Demand (S/S end), Supply (S/S end) & | [5 empty] | 16. Hourly Load Shed during
| By Coal : | 96.195 | MKWHr |  | By Hydro: | 4.8444 | MKWHr | Load Shed (S/S end) at Evening peak hour in MW : | [5 empty] | Evening Peak hours :
| By Adani: | 24.36 | MKWHr |  | By Wind: | 0.50304 | MKWHr | Area | Demand | Supply |  | Loadshed |  | Time |  | Loadshed
6 | Generation Shortfall : |  | For Fuel Limitation = |  |  | 6287 | MW | Dhaka | 5436.93 | 5115.93 |  | 321 |  | 18:00 |  | 1511.765
|  |  | For Plants S/D or M/C prob = |  |  | 3596 | MW | Chittagong | 1401.4 | 1401.4 |  | 0 |  | 19:00 |  | 1377.11
|  |  | Total = |  |  | 9883 | MW | Khulna | 1819 | 1819 |  | 0 |  | 19:30 |  | 1351.325
7 | Total Gas Supplied : |  | 819.24 | MMCFD | **Import Adani: | Taka | 161019600 | Rajshahi | 1645.2 | 1395.2 |  | 250 |  | 20:00 |  | 1291.16
8 | Fuel Cost : | i) Gas : | Taka | 358633500.486 | ii) Oil : | Taka | 892794637.73 | Comilla | 1443 | 1293 |  | 150 |  | 21:00 |  | 1240.545
|  | iii) Coal : | Taka | 659129001.26 | Total | Taka | 2071576739.476 | Mymensingh | 1299 | 1039 |  | 260 |  | 22:00 |  | 1163.19
9 | Power flow through E-W Interconnectors : |  |  |  | i) Energy | 7664.25 | MKWHr. | Sylhet | 676 | 561 |  | 115 |  | 23:00 |  | 1470.7
| ii) During Peak Demand : |  |  | 596 | MW (W to E) at | 20:00 | hrs | Barisal | 433 | 433 |  | 0 |  | 24:00 |  | 1603.445
| iii) Maximum : |  |  | 528 | MW at | 5:00 | hrs | Rangpur | 1075 | 880 |  | 195
10 | Maximum Temperature in Dhaka was |  |  |  | 35.5°C |  |  | Total | 15228.53 | 13937.53 |  | 1291
B. |  | 2024-09-09 | (Today) |  |  |  | Monday |  |  | Probable max. temperature in Dhaka |  |  | 35.5°C
Forecast
1 | Maximum Demand* Evening (Generation end) |  |  |  | 16200 | MW |  | 6 Total Load Shed forecast (Substation end) : |  |  |  |  | 680 | MW
2 | Maximum Generation (Generation end) |  |  |  | 15482 | MW |  | 7 Area wise Load Shed forecast (Substation end) :
3 | Maximum Demand* Day (Generation end) |  |  |  | 14500 | MW
4 | Reserve(Generation end) |  |  |  | - | MW |  | Dhaka | Chittagong | Khulna | Rajshahi | Comilla | Mymensingh | Sylhet | Barisal | Rangpur
5 | Total Energy Generation |  |  |  | 357.5452 | MKWHr |  | MW | MW | MW | MW | MW | MW | MW | MW | MW
6 | Actual Minimum Generation up to 8:00 hrs. |  |  |  | 12420 | MW at | 8:00 | 160 | 0 | 0 | 150 | 120 | 110 | 50 | 0 | 90
* Import Through HVDC C/B Interconnector : |  |  |  |  | i) Energy | 21.1876 | MKWHr. | ii) HVDC Flow at Peak Time |  | 871 | MW at | 20:00 | hrs.
* Import Through Comilla C/B Interconnector : |  |  |  |  | i) Energy | 1.607 | MKWHr. | iii) Maximum HVDC Flow : |  | 880 | MW at | 9:00 | hrs.
* Import Through Adani : |  |  |  |  | i) Energy | 24.36 | MKWHr.
*Cost for HVDC, Tripura & Solar energy is not usually included in the total fuel cost.
Water Level of Kaptai Lake at 06:00 hr (ft): |  |  |  |  | (a) Yesterday : | 108.26 |  | (b) Today: | 108.1 |  | (c) Rule Curve: |  | 100.61

## YesterdayGen
2024-09-08 | [21 empty] | BR
Plant Name | Ghorasal TPP (Unit-1&2) | Ghorasal Repowered CCPP:Unit-3 (GT | Ghorasal Repowered CCPP Unit-4 | Ghorasal TPP Unit-5 | Ghorasal 365 MW CCPP Unit-7 | Ghorashal 108 MW PP (Regent) | Ghorashal 78.5 MW PP(MAX) | Haripur 412 MW CCPP | Haripur 360 MW CCPP(HPL) | Plant Removed | Haripur GTPP | Meghnaghat 450 MW CCPP(MPL) | Meghnaghat CCPP(Summit) | Meghnaghat 100 MW(IEL) | Madanganj 102 PP(Summit) | Madanganj-55 MW PP(Summit) | Siddhirganj 335 MW CCPP | 210 MW Siddhirgonj TPP | Siddhirgonj 2*120 MW GTPP | Siddhirganj 100 PP(Dutch Bangla) | Gagnagar 102 MW PP (Digital Power) | Kodda 150 MW PP | Keraniganj 100 MW PP (Powerpac) | Bosila 108 MW PP(CLC) | Pagla (DPA ) | Katpotti 52 MW PP (Sinha) | Kamalaghat 54 MW PP(Banco Energy) | Manikganj 55 MW PP (Northern) | Nababganj 55 MW PP (Southern power ) | Narshingdi 22 MW PP (Doreen) | Summit Ashulia | Summit Madhabdi | Maona 33 MW PP(Summit) | Rupganj 33 MW PP(Summit) | Gazipur 52 MW PP | Tongi 80 MW GTPP | Karnaphuli Hydro PP Unit-1, 2 & 3 | Karnaphuli Hydro PP Unit-4 & 5 | Chattogram TPP-1 | Chattogram TPP-2 | Raozan 25 MW PP | Sikalbaha 225MW CCPP (Gas) | Sikalbaha 225MW CCPP(Oil) | Sikalbaha 150MW GTPP | Sikalbaha 150MW GTPP(Oil) | Plant Removed | Tangail Palli Power Gen 22 MW | Hathazari 100 MW peaking PP | Dohazari -Kalaish 100 MW Peaking | Juldah 100 MW Unit-1 (Acorn) | Chattogram 108 MW PP (ECPV) | Patenga 50MW PP (Baraka) | Barabkunda 22 MW PP (Regent) | Malancha, Ctg. EPZ (United) | Ashuganj TPP Unit- 3 | Ashuganj TPP Unit- 4 | Ashuganj TPP Unit- 5 | Ashuganj 450 MW CCPP(North) | Ashuganj 450 MW CCPP(South) | Ashuganj 225 MW CCPP | Ashuganj 195 MW PP (APSCL-United) | Chandpur 150 MW CCPP | Ashuganj 50 MW PP | Ashuganj 55 MW PP (Precision) | Ashuganj 53MW PP (United) | Ashuganj 51 MW PP (Midland) | B.Baria (Aggreko) 85MW | Titas 50 MW Peaking PP | Jangalia 52 MW PP (Lakdanavi) | Feni 22 MW PP (Doreen) | Feni 11 MW PP (Doreen) | Jangalia 33 MW PP (Summit) | Cumilla 25 MW PP (Summit) | Impoprt (Tripura) | RPCL 210MW CCPP | Jamalpur 95 MW PP(Powerpac) | Tangail 22 MW PP (Doreen) | Sarishabari 3 MW Solar Plant | Fenchugonj CCPP Phase-1 | Fenchugonj CCPP Phase-2 | Fenchugonj 51 MW PP (Barakatullah) | Fenchuganj 44 MW (Energyprima) | Kushiara 163 MW CCPP (KP) | Shajibazar 330 MW CCPP | Shahjibazar GTPP Unit- 8 & 9 | Shahjibazar 86 MW PP (Shahjibazar) | Shahjibazar 50MW PP (EPL) | Sylhet 225 MW CCPP | Sylhet 20 MW GTPP | Sylhet 50 MW PP (EPL) | Sylhet 10MW PP (Desh) | Bibiana-II 341 MW CCPP (Summit) | Shahjahanulla 25 MW PP | Hobiganj 11 MW PP Cofidence-E | Daudkandi 200 MW PP (B.Trac) | Kodda 300 MW PP Unit-2 (Summit) | Keranigonj 300 MW PP (APR) | Bramhangoan 100 MW PP (Aggreko) | Mymensingh 200 MW PP (United) | Aurahati 100MW PP (Aggreko) | Kodda 149 MW PP Unit-1 (Summit) | Teknaf 20MW PP (Solartech) | Juldah 100 MW PP Unit-3 (Acorn) | Chandpur 200 MW (Desh energy) | Ashuganj 150 MW PP (Midland) | Bibiyana-III 400 MW CCPP | Jamalpur 115 MW PP (United) | Gazipur 100 MW PP | Sikalbaha 105 MW PP (Baraka Sikalbaha) | Kaptai 7 MW Solar PP | Anwara 300 MW PP (United) | Jodiac Power | Karnaphuli Power Ltd. | Feni Lanka Power | Chowmuhani 113 MW | Juldah unit-2 (Acorn) | Bibiyana South 400 MW | Meghnaghat 104 MW PP (OPCL) | Sutiakhali 50 MW Solar PP | Manikgonj 162MW PP(MPGL) | Anlima Energy Ltd. | Shahjibazar 100 MW GTPP | Bhairob 54.5 MW | Spectra Solar Plant Ltd. | Chandpur 115(Doreen) | Kanchan Purbachal Power Generation Ltd. | Ashuganj 420 MW CCPP(East) | Mirsharai 150 MW (Oil) | Mirsharai 150 MW (Gas) | SS Power I | Cox's Bazar Wind | Matarbari 2*600 MW (CPGCL) | Meghnaghat Unique power | Summit Meghanghat-2 589 MW(Gas) | Sonagazi 75 MW Solar Plant | Meghnaghat (Reliance) 718MW CCPP | EasternBlank | Bheramara (HVDC ) | Bheramara GTPP Unit-3 | Bheramara 410 MW CCPP | Khulna 115 MW PP (KPCL-1 & 3) | Khulna 115 PP MW (KPCL-2) | Khulna 225 MW CCPP | Khulna 60MW | Khulna (Aggreeco) 55MW | Faridpur 50 MW Peaking PP | Gopalganj 100 MW Peaking PP | Noapara 40 MW PP (Khanjahan Ali) | Bhola 225 MW CCPP | Bhola 33 MW PP (Venture) | Barisal 110 MW PP (Summit ) | Barisal GT PP Unit-1& 2 | Baghabari 100 MW GTPP | Baghabari 71 MW GTPP | Baghabari 50 MW Peaking PP | Bera 70 MW Peaking PP | Chapainawabganj 100 MW Peaking PP | Amnura 50 MW PP(Sinha) | Katakhali 50 MW PP (Northern) | Katakhali 50 MW Peaking PP | Natore 52 MW PP (Rajlanka) | Santahar 50 MW Peaking PP | Bogra 22 MW PP (GBB) | Bogura 20 MW PP (Energyprima) | Ullapara 11 MW PP (Summit) | Barapukuria TPP Unit-1 | Barapukuria TPP Unit-2 | Barapukuria 275 MW TPP Unit-3 | Rangpur 20 MW GTPP | Saidpur 20 MW GTPP | Sirajgonj 225MW CCPP Unit-1 (Gas) | Sirajgonj 225MW CCPP Unit-1(Oil) | Sirajgonj 225 MW CCPP Unit-2 (Gas) | Sirajgonj 225 MW CCPP Unit-2 (Oil) | Bhola 95 MW PP (Aggreko) | Noapara 100 MW PP (Bangla Trac) | Sirajgonj 225MW CCPP Unit-3 (Gas) | Sirajgonj 225MW CCPP Unit-3 (Oil) | Sirajgonj 400 MW CCPP Unit-4 | Rupsha 105 MW PP (Orion rupsha) | Baghabari 200 MW PP (Paramount) | Bagura 113 MW PP (Confidence)-2 | Madhumati 100 MW PP | Rangpur 113 MW PP (Confidence) | Sirajgonj 400MW CCPP Unit-4 (Oil) | Sympa Solar Power 8MW | Confidence Power Bogura Unit-1 113 MW | Payra 1320 MW | Bhola Nutan Biddut BD LTD (GAS) | Bhola Nutan Biddut BD LTD (OIL) | United Payra Power Ltd. | Sirajgonj 6.55 MW Solar | Mongla Orion 100 MW Solar PP | Energypac Power Venture Thakurgaon Ltd. | Khulna 330 MW CCPP (OIL) | Khulna 330 MW CCPP (GAS) | Rampal 1320 MW (BIFPCL) | Intraco Solar 30 MW | Barisal 307 MW | Adani Power Jharkhanda Ltd | Teesta Solar Limited | Kulna 225 MW CCPP (GAS) | Barisal 1 MW Solar Plant | Sirajganj 68 MW Solar Park | WesternBlank | Eastern Grid Total | Western Grid Total | Total (MW) | Gas (Public) | HVDC | Gas (Private) | HSD (Private) | HFO (Private) | Coal | Hydro | HSD (Public) | HFO (Public) | Tripura | Adani | Solar | Wind | Shortage | Water Level
1:00 | 0 | 0 | 0 | 0 | 0 | 0 | 0 | 402 | 0 |  | 0 | 450 | 0 | 0 | 0 | 55 | 316 | 0 | 0 | 0 | 8 | 142 | 0 | 0 | 0 | 0 | 17 | 35 | 35 | 0 | 17 | 22 | 33 | 11 | 0 | 0 | 132 | 80 | 0 | 0 | 8 | 193 | 0 | 0 | 0 |  | 12 | 24 | 51 | 0 | 0 | 0 | 0 | 38 | 0 | 0 | 0 | 300 | 240 | 209 | 0 | 50 | 10 | 10 | 0 | 43 | 0 | 35 | 8 | 0 | 0 | 0 | 18 | 56 | 16 | 0 | 0 | 0 | 39 | 0 | 30 | 9 | 163 | 0 | 31 | 31 | 0 | 204 | 0 | 0 | 0 | 300 | 12 | 2 | 0 | 112 | 0 | 0 | 95 | 0 | 67 | 0 | 25 | 106 | 102 | 190 | 48 | 17 | 34 | 0 | 30 | 17 | 51 | 106 | 9 | 24 | 383 | 52 | 0 | 54 | 17 | 0 | 17 | 0 | 54 | 35 | 230 | 17 | 0 | 612 | 15 | 645 | 0 | 0 | 0 | 0 |  | 874 | 0 | 299 | 0 | 0 | 0 | 0 | 0 | 20 | 36 | 0 | 134 | 10 | 16 | 0 | 0 | 0 | 30 | 14 | 0 | 35 | 0 | 28 | 0 | 22 | 0 | 0 | 8 | 0 | 0 | 210 | 0 | 0 | 0 | 0 | 0 | 0 | 0 | 0 | 0 | 0 | 390 | 17 | 0 | 95 | 0 | 78 | 0 | 0 | 95 | 1244 | 220 | 0 | 17 | 0 | 0 | 115 | 0 | 0 | 1167 | 0 | 307 | 1002 | 0 | 0 | 0 | 0 |  | 7061 | 6483 | 13544 | 3369 | 874 | 1694 | 0 | 1718 | 4185 | 212 | 0 | 419 | 56 | 1002 | 0 | 15 | 1438.23 | 108.26
2:00 | 0 | 0 | 0 | 0 | 0 | 0 | 0 | 406 | 0 |  | 0 | 450 | 0 | 0 | 0 | 55 | 316 | 0 | 0 | 0 | 8 | 142 | 0 | 0 | 0 | 0 | 17 | 35 | 35 | 0 | 17 | 22 | 33 | 11 | 0 | 0 | 132 | 80 | 0 | 0 | 8 | 182 | 0 | 0 | 0 |  | 8 | 24 | 51 | 0 | 0 | 0 | 0 | 38 | 0 | 0 | 0 | 300 | 240 | 215 | 0 | 50 | 10 | 10 | 0 | 43 | 0 | 35 | 8 | 0 | 0 | 0 | 18 | 68 | 17 | 0 | 0 | 0 | 39 | 0 | 52 | 35 | 163 | 0 | 32 | 61 | 0 | 204 | 0 | 0 | 0 | 290 | 12 | 2 | 0 | 97 | 0 | 0 | 95 | 0 | 54 | 0 | 25 | 103 | 89 | 80 | 48 | 17 | 34 | 0 | 30 | 17 | 51 | 106 | 9 | 24 | 384 | 49 | 0 | 54 | 17 | 0 | 17 | 0 | 54 | 35 | 230 | 17 | 0 | 612 | 20 | 534 | 0 | 0 | 0 | 0 |  | 875 | 0 | 299 | 0 | 0 | 0 | 0 | 0 | 20 | 36 | 0 | 134 | 9 | 16 | 0 | 0 | 0 | 30 | 14 | 0 | 35 | 0 | 28 | 0 | 22 | 0 | 0 | 8 | 0 | 0 | 210 | 0 | 0 | 0 | 0 | 0 | 0 | 0 | 0 | 0 | 0 | 393 | 17 | 0 | 95 | 0 | 70 | 0 | 0 | 55 | 1244 | 220 | 0 | 17 | 0 | 0 | 115 | 0 | 0 | 1247 | 0 | 307 | 1003 | 0 | 0 | 0 | 0 |  | 6876 | 6519 | 13395 | 3261 | 875 | 1764 | 0 | 1619 | 4154 | 212 | 0 | 419 | 68 | 1003 | 0 | 20 | 1150.775 | 108.26
3:00 | 0 | 0 | 0 | 0 | 0 | 0 | 0 | 406 | 0 |  | 0 | 450 | 0 | 0 | 0 | 55 | 310 | 0 | 0 | 0 | 8 | 142 | 0 | 0 | 0 | 0 | 17 | 35 | 35 | 0 | 17 | 22 | 33 | 12 | 0 | 0 | 130 | 80 | 0 | 0 | 8 | 174 | 0 | 0 | 0 |  | 12 | 24 | 51 | 0 | 0 | 0 | 0 | 38 | 0 | 0 | 0 | 300 | 240 | 209 | 0 | 51 | 10 | 10 | 0 | 43 | 0 | 0 | 8 | 0 | 0 | 0 | 18 | 70 | 17 | 0 | 0 | 0 | 39 | 0 | 53 | 35 | 163 | 0 | 32 | 86 | 0 | 204 | 0 | 0 | 0 | 270 | 12 | 5 | 0 | 97 | 0 | 0 | 95 | 0 | 54 | 0 | 25 | 103 | 94 | 80 | 48 | 17 | 34 | 0 | 30 | 17 | 51 | 106 | 9 | 24 | 384 | 50 | 0 | 54 | 17 | 0 | 17 | 0 | 55 | 35 | 230 | 17 | 0 | 612 | 11 | 536 | 0 | 0 | 0 | 0 |  | 875 | 0 | 298 | 0 | 0 | 0 | 0 | 0 | 12 | 0 | 0 | 134 | 10 | 16 | 0 | 0 | 0 | 30 | 0 | 0 | 35 | 0 | 12 | 0 | 22 | 0 | 0 | 8 | 0 | 0 | 210 | 0 | 0 | 0 | 0 | 0 | 0 | 0 | 0 | 0 | 0 | 414 | 17 | 0 | 95 | 0 | 70 | 0 | 0 | 55 | 1244 | 220 | 0 | 17 | 0 | 0 | 115 | 0 | 0 | 1204 | 0 | 307 | 1007 | 0 | 0 | 0 | 0 |  | 6836 | 6427 | 13263 | 3245 | 875 | 1792 | 0 | 1630 | 4113 | 210 | 0 | 310 | 70 | 1007 | 0 | 11 | 751.585 | 108.26
4:00 | 0 | 0 | 0 | 0 | 0 | 0 | 0 | 401 | 0 |  | 0 | 450 | 0 | 0 | 0 | 55 | 303 | 0 | 0 | 0 | 8 | 142 | 0 | 0 | 0 | 0 | 17 | 35 | 35 | 0 | 18 | 22 | 33 | 12 | 0 | 0 | 130 | 80 | 0 | 0 | 0 | 172 | 0 | 0 | 0 |  | 12 | 24 | 51 | 0 | 0 | 0 | 0 | 38 | 0 | 0 | 0 | 300 | 240 | 210 | 0 | 70 | 10 | 10 | 0 | 43 | 0 | 0 | 8 | 0 | 0 | 0 | 18 | 66 | 17 | 0 | 0 | 0 | 39 | 0 | 53 | 32 | 163 | 0 | 31 | 86 | 0 | 204 | 0 | 0 | 0 | 320 | 12 | 5 | 0 | 97 | 0 | 0 | 95 | 0 | 52 | 0 | 25 | 103 | 95 | 15 | 48 | 17 | 34 | 0 | 30 | 17 | 51 | 106 | 9 | 24 | 384 | 50 | 0 | 54 | 17 | 0 | 17 | 0 | 55 | 35 | 230 | 17 | 0 | 570 | 14 | 564 | 0 | 0 | 0 | 0 |  | 878 | 0 | 300 | 0 | 0 | 0 | 0 | 0 | 0 | 0 | 0 | 134 | 9 | 16 | 0 | 0 | 0 | 29 | 0 | 0 | 0 | 0 | 15 | 0 | 22 | 0 | 0 | 8 | 0 | 0 | 210 | 0 | 0 | 0 | 0 | 0 | 0 | 0 | 0 | 0 | 0 | 414 | 17 | 0 | 95 | 0 | 49 | 0 | 0 | 55 | 1244 | 220 | 0 | 17 | 0 | 0 | 115 | 0 | 0 | 1157 | 0 | 307 | 1010 | 0 | 0 | 0 | 0 |  | 6800 | 6321 | 13121 | 3188 | 878 | 1838 | 0 | 1565 | 4052 | 210 | 0 | 300 | 66 | 1010 | 0 | 14 | 696.195 | 108.26
5:00 | 0 | 0 | 0 | 0 | 0 | 0 | 0 | 400 | 0 |  | 0 | 450 | 0 | 0 | 0 | 55 | 296 | 0 | 0 | 0 | 8 | 110 | 0 | 0 | 0 | 0 | 17 | 35 | 35 | 0 | 18 | 22 | 33 | 12 | 0 | 0 | 130 | 80 | 0 | 0 | 0 | 172 | 0 | 0 | 0 |  | 12 | 24 | 51 | 0 | 0 | 0 | 0 | 38 | 0 | 0 | 0 | 300 | 240 | 209 | 0 | 70 | 10 | 0 | 0 | 43 | 0 | 0 | 8 | 0 | 0 | 0 | 18 | 64 | 18 | 0 | 0 | 0 | 39 | 0 | 53 | 35 | 163 | 0 | 31 | 86 | 0 | 206 | 0 | 0 | 0 | 290 | 12 | 5 | 0 | 97 | 0 | 0 | 95 | 0 | 52 | 0 | 25 | 104 | 97 | 80 | 48 | 17 | 34 | 0 | 30 | 17 | 51 | 106 | 9 | 24 | 386 | 50 | 0 | 54 | 17 | 0 | 17 | 0 | 51 | 35 | 230 | 17 | 0 | 572 | 9 | 567 | 0 | 0 | 0 | 0 |  | 879 | 0 | 301 | 0 | 0 | 0 | 0 | 0 | 0 | 0 | 0 | 134 | 9 | 16 | 0 | 0 | 0 | 29 | 0 | 0 | 0 | 0 | 0 | 0 | 22 | 0 | 0 | 8 | 0 | 0 | 210 | 0 | 0 | 0 | 0 | 0 | 0 | 0 | 0 | 0 | 0 | 414 | 17 | 0 | 95 | 0 | 49 | 0 | 0 | 35 | 1244 | 220 | 0 | 17 | 0 | 0 | 115 | 0 | 0 | 1160 | 0 | 307 | 1009 | 0 | 0 | 0 | 0 |  | 6789 | 6290 | 13079 | 3250 | 879 | 1801 | 0 | 1544 | 4060 | 210 | 0 | 253 | 64 | 1009 | 0 | 9 | 449.805 | 108.26
6:00 | 0 | 0 | 0 | 0 | 0 | 0 | 0 | 400 | 0 |  | 0 | 450 | 0 | 0 | 0 | 55 | 296 | 0 | 0 | 0 | 8 | 48 | 0 | 0 | 0 | 0 | 17 | 0 | 35 | 0 | 18 | 22 | 33 | 12 | 0 | 0 | 130 | 80 | 0 | 0 | 0 | 179 | 0 | 0 | 0 |  | 12 | 0 | 17 | 0 | 0 | 0 | 0 | 39 | 0 | 0 | 0 | 300 | 240 | 210 | 0 | 50 | 10 | 0 | 0 | 43 | 0 | 0 | 8 | 0 | 0 | 0 | 18 | 64 | 18 | 0 | 0 | 0 | 39 | 0 | 31 | 35 | 163 | 0 | 31 | 76 | 0 | 207 | 0 | 0 | 0 | 305 | 12 | 5 | 0 | 97 | 0 | 0 | 95 | 0 | 52 | 0 | 25 | 104 | 98 | 80 | 48 | 17 | 17 | 0 | 15 | 17 | 17 | 52 | 9 | 24 | 381 | 50 | 1 | 54 | 17 | 0 | 17 | 0 | 50 | 35 | 230 | 17 | 0 | 572 | 11 | 567 | 0 | 0 | 2 | 0 |  | 879 | 0 | 301 | 0 | 0 | 0 | 0 | 0 | 0 | 0 | 0 | 134 | 9 | 16 | 0 | 0 | 0 | 29 | 0 | 0 | 0 | 0 | 0 | 0 | 0 | 0 | 0 | 8 | 0 | 0 | 210 | 0 | 0 | 0 | 0 | 0 | 0 | 0 | 0 | 0 | 0 | 414 | 17 | 0 | 35 | 0 | 34 | 0 | 0 | 35 | 1244 | 220 | 0 | 17 | 0 | 1 | 115 | 0 | 0 | 1069 | 0 | 307 | 1010 | 4 | 0 | 0 | 0 |  | 6487 | 6108 | 12595 | 3234 | 879 | 1785 | 0 | 1314 | 3969 | 210 | 0 | 111 | 64 | 1010 | 8 | 11 | 415.425 | 108.26
7:00 | 0 | 0 | 0 | 0 | 0 | 0 | 0 | 401 | 0 |  | 0 | 450 | 0 | 0 | 0 | 55 | 296 | 0 | 0 | 0 | 8 | 48 | 0 | 0 | 0 | 0 | 17 | 0 | 0 | 0 | 18 | 23 | 33 | 12 | 8 | 0 | 130 | 40 | 0 | 0 | 0 | 189 | 0 | 0 | 0 |  | 12 | 0 | 0 | 0 | 0 | 0 | 0 | 30 | 0 | 0 | 0 | 300 | 325 | 212 | 0 | 50 | 10 | 0 | 0 | 43 | 0 | 0 | 8 | 0 | 0 | 0 | 18 | 62 | 17 | 0 | 0 | 0 | 39 | 0 | 31 | 36 | 163 | 0 | 31 | 76 | 0 | 206 | 0 | 0 | 0 | 315 | 12 | 5 | 0 | 97 | 0 | 0 | 95 | 0 | 52 | 6 | 25 | 104 | 98 | 80 | 49 | 17 | 17 | 1 | 15 | 17 | 17 | 52 | 9 | 24 | 377 | 50 | 8 | 54 | 17 | 0 | 17 | 4 | 49 | 35 | 230 | 17 | 0 | 572 | 3 | 565 | 0 | 0 | 18 | 0 |  | 879 | 0 | 302 | 0 | 0 | 0 | 0 | 0 | 0 | 0 | 0 | 134 | 9 | 16 | 0 | 0 | 0 | 29 | 0 | 0 | 0 | 0 | 0 | 0 | 0 | 0 | 0 | 8 | 0 | 0 | 210 | 0 | 0 | 0 | 0 | 0 | 0 | 0 | 0 | 0 | 0 | 414 | 17 | 0 | 35 | 0 | 34 | 0 | 1 | 35 | 1244 | 220 | 0 | 17 | 0 | 9 | 115 | 0 | 0 | 1067 | 5 | 250 | 1010 | 25 | 0 | 0 | 3 |  | 6520 | 6088 | 12608 | 3328 | 879 | 1787 | 0 | 1287 | 3908 | 170 | 0 | 94 | 62 | 1010 | 80 | 3 | 422.11 | 108.25
8:00 | 0 | 0 | 0 | 0 | 0 | 0 | 0 | 401 | 0 |  | 0 | 450 | 0 | 0 | 0 | 55 | 303 | 0 | 0 | 0 | 8 | 48 | 0 | 0 | 0 | 0 | 17 | 0 | 0 | 0 | 17 | 23 | 33 | 12 | 8 | 0 | 132 | 40 | 0 | 0 | 0 | 214 | 0 | 0 | 0 |  | 12 | 0 | 0 | 0 | 0 | 0 | 0 | 2 | 0 | 0 | 0 | 300 | 240 | 195 | 0 | 50 | 33 | 0 | 0 | 43 | 0 | 0 | 8 | 0 | 0 | 0 | 18 | 58 | 12 | 0 | 0 | 1 | 39 | 0 | 31 | 36 | 163 | 0 | 30 | 76 | 0 | 207 | 0 | 0 | 0 | 310 | 12 | 5 | 0 | 97 | 0 | 0 | 95 | 0 | 52 | 0 | 25 | 103 | 90 | 80 | 49 | 17 | 17 | 3 | 15 | 17 | 17 | 52 | 9 | 24 | 377 | 52 | 34 | 54 | 17 | 0 | 17 | 19 | 49 | 35 | 230 | 17 | 0 | 612 | 12 | 565 | 0 | 0 | 37 | 0 |  | 879 | 0 | 302 | 0 | 0 | 0 | 0 | 0 | 0 | 0 | 0 | 130 | 8 | 16 | 0 | 0 | 0 | 29 | 0 | 0 | 0 | 0 | 0 | 0 | 0 | 0 | 0 | 5 | 0 | 0 | 200 | 0 | 0 | 0 | 0 | 0 | 0 | 0 | 0 | 0 | 0 | 414 | 17 | 0 | 35 | 0 | 33 | 0 | 3 | 35 | 1200 | 220 | 0 | 17 | 0 | 32 | 115 | 0 | 0 | 1063 | 15 | 250 | 1009 | 70 | 0 | 0 | 8 |  | 6531 | 6105 | 12636 | 3268 | 879 | 1753 | 0 | 1279 | 3890 | 172 | 0 | 94 | 58 | 1009 | 222 | 12 | 347.62 | 108.25
9:00 | 0 | 0 | 0 | 0 | 0 | 0 | 0 | 400 | 0 |  | 0 | 450 | 0 | 0 | 0 | 55 | 308 | 0 | 0 | 0 | 8 | 48 | 0 | 0 | 0 | 0 | 17 | 0 | 0 | 0 | 17 | 23 | 33 | 11 | 17 | 0 | 60 | 25 | 0 | 0 | 0 | 214 | 0 | 0 | 0 |  | 12 | 0 | 0 | 0 | 0 | 0 | 0 | 3 | 0 | 0 | 0 | 280 | 240 | 212 | 0 | 50 | 20 | 0 | 0 | 43 | 0 | 0 | 7 | 0 | 0 | 0 | 18 | 56 | 12 | 0 | 0 | 1 | 39 | 0 | 31 | 35 | 163 | 0 | 30 | 76 | 0 | 207 | 0 | 0 | 0 | 305 | 12 | 5 | 0 | 97 | 0 | 0 | 95 | 0 | 52 | 0 | 25 | 103 | 87 | 133 | 49 | 52 | 17 | 3 | 15 | 0 | 17 | 52 | 8 | 24 | 378 | 52 | 21 | 54 | 0 | 0 | 17 | 21 | 49 | 35 | 230 | 17 | 0 | 590 | 22 | 565 | 0 | 0 | 58 | 0 |  | 880 | 0 | 290 | 0 | 0 | 0 | 0 | 0 | 0 | 0 | 0 | 134 | 6 | 16 | 0 | 0 | 0 | 29 | 0 | 0 | 0 | 0 | 0 | 0 | 0 | 0 | 0 | 5 | 0 | 0 | 200 | 0 | 0 | 0 | 0 | 0 | 0 | 0 | 0 | 0 | 0 | 414 | 17 | 0 | 35 | 0 | 34 | 0 | 5 | 55 | 1120 | 220 | 0 | 17 | 4 | 31 | 115 | 0 | 0 | 1032 | 19 | 250 | 1011 | 34 | 0 | 0 | 50 |  | 6481 | 6023 | 12504 | 3301 | 880 | 1746 | 0 | 1305 | 3757 | 85 | 0 | 94 | 56 | 1011 | 247 | 22 | 569.18 | 108.25
10:00 | 0 | 0 | 0 | 0 | 0 | 0 | 0 | 403 | 0 |  | 0 | 450 | 0 | 0 | 0 | 55 | 42 | 0 | 0 | 0 | 8 | 48 | 0 | 0 | 0 | 0 | 17 | 0 | 0 | 0 | 16 | 23 | 33 | 11 | 17 | 0 | 90 | 40 | 0 | 0 | 0 | 216 | 0 | 0 | 0 |  | 12 | 0 | 0 | 0 | 0 | 0 | 0 | 3 | 0 | 0 | 0 | 280 | 240 | 213 | 0 | 50 | 20 | 0 | 0 | 43 | 0 | 23 | 7 | 0 | 0 | 0 | 18 | 56 | 9 | 0 | 0 | 2 | 39 | 0 | 31 | 32 | 163 | 0 | 30 | 52 | 0 | 205 | 0 | 0 | 0 | 300 | 12 | 5 | 0 | 97 | 0 | 0 | 95 | 0 | 76 | 0 | 25 | 103 | 73 | 170 | 48 | 52 | 17 | 3 | 15 | 0 | 17 | 52 | 9 | 24 | 384 | 52 | 46 | 54 | 0 | 0 | 17 | 31 | 49 | 35 | 230 | 36 | 0 | 560 | 30 | 565 | 0 | 0 | 61 | 0 |  | 879 | 0 | 299 | 0 | 0 | 0 | 0 | 0 | 0 | 0 | 0 | 134 | 7 | 16 | 0 | 0 | 0 | 29 | 0 | 0 | 0 | 0 | 0 | 0 | 0 | 0 | 0 | 5 | 0 | 0 | 210 | 0 | 0 | 0 | 0 | 0 | 0 | 0 | 0 | 0 | 0 | 389 | 17 | 0 | 35 | 0 | 34 | 0 | 6 | 55 | 1080 | 220 | 0 | 17 | 2 | 98 | 115 | 0 | 0 | 1007 | 33 | 250 | 1006 | 184 | 0 | 0 | 38 |  | 6340 | 6165 | 12505 | 3087 | 879 | 1690 | 0 | 1315 | 3672 | 130 | 0 | 136 | 56 | 1006 | 504 | 30 | 1141.225 | 108.24
11:00 | 0 | 0 | 0 | 0 | 0 | 0 | 0 | 403 | 0 |  | 0 | 450 | 0 | 0 | 0 | 55 | 42 | 0 | 0 | 0 | 8 | 48 | 0 | 0 | 0 | 0 | 17 | 35 | 0 | 0 | 16 | 23 | 33 | 11 | 17 | 0 | 132 | 40 | 0 | 0 | 0 | 211 | 0 | 0 | 0 |  | 12 | 0 | 0 | 0 | 0 | 0 | 0 | 3 | 0 | 0 | 0 | 280 | 240 | 203 | 0 | 45 | 20 | 7 | 0 | 43 | 0 | 37 | 7 | 0 | 0 | 0 | 0 | 64 | 9 | 0 | 0 | 2 | 39 | 0 | 22 | 20 | 163 | 0 | 28 | 52 | 0 | 204 | 0 | 0 | 0 | 300 | 12 | 5 | 0 | 97 | 0 | 0 | 95 | 0 | 96 | 0 | 25 | 103 | 68 | 170 | 48 | 52 | 17 | 6 | 15 | 0 | 17 | 52 | 9 | 26 | 365 | 52 | 44 | 72 | 0 | 0 | 17 | 35 | 49 | 35 | 230 | 36 | 0 | 530 | 20 | 569 | 0 | 0 | 55 | 0 |  | 879 | 0 | 298 | 0 | 0 | 0 | 0 | 0 | 0 | 0 | 0 | 130 | 7 | 16 | 0 | 0 | 0 | 29 | 0 | 0 | 0 | 0 | 0 | 0 | 0 | 0 | 0 | 5 | 0 | 0 | 200 | 0 | 0 | 0 | 0 | 0 | 0 | 0 | 0 | 0 | 0 | 392 | 17 | 0 | 35 | 0 | 34 | 0 | 7 | 55 | 1020 | 220 | 0 | 17 | 5 | 37 | 115 | 0 | 0 | 1013 | 33 | 270 | 1009 | 188 | 0 | 0 | 65 |  | 6363 | 6096 | 12459 | 3022 | 879 | 1679 | 0 | 1385 | 3602 | 172 | 0 | 150 | 64 | 1009 | 477 | 20 | 1328.405 | 108.24
12:00 | 0 | 0 | 0 | 0 | 0 | 0 | 0 | 400 | 0 |  | 0 | 450 | 0 | 0 | 0 | 55 | 293 | 0 | 0 | 0 | 8 | 48 | 0 | 0 | 0 | 0 | 17 | 35 | 17 | 0 | 16 | 23 | 33 | 11 | 17 | 0 | 132 | 40 | 0 | 0 | 0 | 215 | 0 | 0 | 0 |  | 12 | 0 | 0 | 0 | 0 | 0 | 0 | 4 | 0 | 0 | 0 | 280 | 240 | 211 | 0 | 45 | 20 | 10 | 0 | 43 | 0 | 34 | 7 | 0 | 0 | 0 | 18 | 66 | 9 | 0 | 0 | 1 | 39 | 0 | 22 | 20 | 163 | 0 | 30 | 52 | 0 | 203 | 0 | 0 | 0 | 310 | 12 | 5 | 0 | 97 | 0 | 0 | 95 | 0 | 96 | 10 | 25 | 103 | 65 | 170 | 48 | 52 | 25 | 4 | 30 | 0 | 33 | 52 | 8 | 28 | 381 | 52 | 36 | 72 | 0 | 0 | 17 | 37 | 49 | 35 | 230 | 36 | 0 | 530 | 45 | 606 | 0 | 0 | 33 | 0 |  | 879 | 0 | 294 | 0 | 0 | 0 | 0 | 0 | 0 | 0 | 0 | 130 | 7 | 16 | 0 | 0 | 0 | 29 | 0 | 0 | 0 | 0 | 0 | 0 | 0 | 0 | 0 | 5 | 0 | 0 | 210 | 0 | 0 | 0 | 0 | 0 | 0 | 0 | 0 | 0 | 0 | 394 | 17 | 0 | 35 | 0 | 34 | 0 | 7 | 55 | 1010 | 220 | 0 | 17 | 5 | 80 | 115 | 0 | 0 | 1020 | 18 | 270 | 1013 | 198 | 0 | 0 | 53 |  | 6766 | 6131 | 12897 | 3313 | 879 | 1695 | 0 | 1439 | 3646 | 172 | 0 | 147 | 66 | 1013 | 482 | 45 | 1464.015 | 108.23
13:00 | 0 | 0 | 0 | 0 | 0 | 0 | 0 | 404 | 0 |  | 0 | 450 | 0 | 0 | 0 | 55 | 320 | 0 | 0 | 0 | 8 | 48 | 0 | 0 | 0 | 0 | 35 | 35 | 35 | 0 | 16 | 23 | 33 | 11 | 17 | 0 | 132 | 40 | 0 | 0 | 0 | 210 | 0 | 0 | 0 |  | 12 | 0 | 0 | 0 | 0 | 0 | 0 | 7 | 0 | 0 | 0 | 280 | 240 | 206 | 0 | 40 | 20 | 10 | 0 | 43 | 0 | 34 | 7 | 0 | 0 | 0 | 18 | 66 | 8 | 0 | 0 | 2 | 39 | 0 | 0 | 0 | 163 | 0 | 30 | 16 | 0 | 203 | 0 | 0 | 0 | 295 | 12 | 5 | 0 | 97 | 0 | 0 | 95 | 0 | 96 | 18 | 25 | 103 | 67 | 202 | 48 | 52 | 45 | 5 | 98 | 0 | 60 | 52 | 8 | 30 | 377 | 52 | 52 | 72 | 0 | 0 | 17 | 34 | 49 | 27 | 230 | 36 | 0 | 530 | 15 | 603 | 0 | 0 | 74 | 0 |  | 880 | 0 | 295 | 0 | 0 | 0 | 0 | 0 | 0 | 0 | 0 | 132 | 7 | 16 | 0 | 0 | 0 | 29 | 4 | 0 | 0 | 0 | 0 | 0 | 0 | 0 | 0 | 5 | 0 | 0 | 210 | 0 | 0 | 0 | 0 | 0 | 0 | 0 | 0 | 0 | 0 | 339 | 17 | 0 | 35 | 0 | 34 | 0 | 6 | 55 | 1010 | 220 | 0 | 17 | 5 | 61 | 115 | 0 | 0 | 1018 | 34 | 270 | 1021 | 176 | 0 | 0 | 53 |  | 6897 | 6064 | 12961 | 3359 | 880 | 1550 | 0 | 1586 | 3641 | 172 | 0 | 151 | 66 | 1021 | 520 | 15 | 1469.745 | 108.23
14:00 | 0 | 0 | 0 | 0 | 0 | 0 | 0 | 401 | 0 |  | 0 | 450 | 0 | 0 | 0 | 55 | 313 | 0 | 0 | 0 | 8 | 48 | 0 | 0 | 0 | 0 | 35 | 35 | 35 | 0 | 16 | 3 | 33 | 11 | 17 | 0 | 132 | 80 | 0 | 0 | 1 | 210 | 0 | 0 | 0 |  | 12 | 0 | 0 | 0 | 0 | 0 | 0 | 7 | 0 | 0 | 0 | 280 | 240 | 207 | 0 | 40 | 20 | 10 | 0 | 43 | 0 | 34 | 8 | 0 | 0 | 0 | 18 | 66 | 8 | 0 | 0 | 1 | 39 | 0 | 0 | 0 | 120 | 0 | 30 | 16 | 0 | 203 | 0 | 0 | 0 | 290 | 12 | 5 | 0 | 97 | 0 | 0 | 97 | 0 | 97 | 8 | 25 | 103 | 67 | 191 | 57 | 52 | 65 | 2 | 98 | 0 | 95 | 52 | 9 | 32 | 366 | 52 | 21 | 72 | 0 | 0 | 17 | 19 | 48 | 33 | 230 | 36 | 0 | 530 | 32 | 605 | 0 | 0 | 42 | 0 |  | 880 | 0 | 296 | 0 | 0 | 0 | 0 | 0 | 0 | 0 | 0 | 132 | 8 | 16 | 0 | 0 | 0 | 35 | 7 | 0 | 0 | 0 | 0 | 0 | 0 | 0 | 0 | 5 | 0 | 0 | 210 | 0 | 0 | 0 | 0 | 0 | 0 | 0 | 0 | 0 | 0 | 376 | 17 | 0 | 35 | 0 | 30 | 0 | 4 | 55 | 980 | 220 | 0 | 17 | 1 | 12 | 115 | 0 | 0 | 1023 | 27 | 220 | 1019 | 172 | 0 | 0 | 38 |  | 6842 | 5950 | 12792 | 3309 | 880 | 1540 | 0 | 1659 | 3568 | 212 | 0 | 160 | 66 | 1019 | 347 | 32 | 1487.89 | 108.24
15:00 | 0 | 0 | 0 | 0 | 0 | 0 | 0 | 401 | 0 |  | 0 | 450 | 0 | 0 | 0 | 55 | 318 | 0 | 0 | 0 | 8 | 48 | 0 | 0 | 0 | 0 | 35 | 35 | 35 | 0 | 16 | 15 | 33 | 11 | 8 | 0 | 132 | 80 | 0 | 0 | 8 | 209 | 0 | 0 | 0 |  | 12 | 0 | 0 | 0 | 0 | 0 | 0 | 2 | 0 | 0 | 0 | 300 | 240 | 210 | 0 | 40 | 5 | 10 | 0 | 43 | 0 | 34 | 8 | 0 | 0 | 0 | 18 | 52 | 8 | 0 | 0 | 1 | 41 | 0 | 0 | 0 | 120 | 0 | 29 | 77 | 0 | 201 | 0 | 0 | 0 | 300 | 11 | 5 | 0 | 97 | 0 | 0 | 97 | 0 | 112 | 17 | 25 | 104 | 62 | 193 | 58 | 52 | 51 | 0 | 65 | 0 | 85 | 52 | 9 | 35 | 356 | 52 | 40 | 72 | 0 | 0 | 17 | 19 | 48 | 35 | 230 | 36 | 0 | 465 | 20 | 605 | 0 | 0 | 52 | 0 |  | 879 | 0 | 295 | 0 | 0 | 0 | 0 | 0 | 0 | 0 | 0 | 123 | 8 | 16 | 0 | 0 | 0 | 35 | 12 | 0 | 0 | 0 | 0 | 0 | 0 | 0 | 0 | 5 | 0 | 0 | 210 | 0 | 0 | 0 | 0 | 0 | 0 | 0 | 0 | 0 | 0 | 414 | 17 | 0 | 35 | 0 | 33 | 0 | 3 | 55 | 960 | 220 | 0 | 17 | 3 | 24 | 115 | 0 | 0 | 1010 | 17 | 220 | 1013 | 154 | 0 | 0 | 32 |  | 6825 | 5925 | 12750 | 3313 | 879 | 1644 | 0 | 1620 | 3470 | 212 | 0 | 165 | 52 | 1013 | 362 | 20 | 1623.5 | 108.22
16:00 | 0 | 0 | 0 | 0 | 0 | 0 | 0 | 399 | 0 |  | 0 | 450 | 0 | 0 | 0 | 55 | 318 | 0 | 0 | 0 | 8 | 62 | 0 | 0 | 0 | 0 | 35 | 35 | 35 | 0 | 16 | 15 | 33 | 11 | 8 | 0 | 132 | 80 | 0 | 0 | 8 | 209 | 0 | 0 | 0 |  | 16 | 0 | 0 | 0 | 0 | 0 | 0 | 2 | 0 | 0 | 0 | 300 | 240 | 209 | 0 | 40 | 5 | 5 | 0 | 43 | 0 | 34 | 8 | 0 | 0 | 0 | 0 | 62 | 13 | 0 | 0 | 0 | 41 | 0 | 0 | 0 | 163 | 0 | 29 | 76 | 0 | 200 | 0 | 0 | 0 | 310 | 11 | 2 | 0 | 97 | 0 | 0 | 96 | 0 | 0 | 9 | 25 | 104 | 60 | 186 | 57 | 34 | 51 | 1 | 65 | 0 | 85 | 52 | 9 | 24 | 362 | 52 | 22 | 72 | 0 | 0 | 17 | 16 | 48 | 35 | 230 | 17 | 0 | 450 | 7 | 608 | 0 | 0 | 37 | 0 |  | 872 | 0 | 286 | 0 | 0 | 0 | 0 | 0 | 0 | 0 | 0 | 132 | 8 | 16 | 0 | 0 | 0 | 35 | 0 | 0 | 0 | 0 | 0 | 0 | 0 | 0 | 0 | 5 | 0 | 0 | 210 | 0 | 0 | 0 | 0 | 0 | 0 | 0 | 0 | 0 | 0 | 414 | 17 | 0 | 37 | 0 | 33 | 0 | 3 | 70 | 960 | 220 | 0 | 17 | 0 | 15 | 115 | 0 | 0 | 1011 | 15 | 220 | 1016 | 90 | 0 | 0 | 6 |  | 6646 | 5823 | 12469 | 3292 | 872 | 1691 | 0 | 1496 | 3459 | 212 | 0 | 148 | 62 | 1016 | 214 | 7 | 1796.355 | 108.21
17:00 | 0 | 0 | 0 | 0 | 0 | 0 | 0 | 401 | 0 |  | 0 | 450 | 0 | 0 | 0 | 55 | 320 | 0 | 0 | 0 | 8 | 63 | 0 | 0 | 0 | 0 | 35 | 35 | 35 | 0 | 16 | 23 | 33 | 11 | 8 | 0 | 132 | 80 | 0 | 0 | 8 | 209 | 0 | 0 | 0 |  | 18 | 0 | 0 | 0 | 0 | 2 | 0 | 11 | 0 | 0 | 0 | 280 | 240 | 213 | 0 | 40 | 5 | 5 | 0 | 43 | 0 | 33 | 8 | 0 | 0 | 0 | 18 | 68 | 15 | 0 | 0 | 1 | 39 | 0 | 0 | 0 | 163 | 0 | 29 | 76 | 0 | 206 | 0 | 0 | 0 | 295 | 11 | 2 | 0 | 95 | 0 | 0 | 96 | 0 | 0 | 5 | 25 | 120 | 60 | 188 | 57 | 52 | 51 | 1 | 65 | 0 | 110 | 52 | 9 | 24 | 320 | 32 | 8 | 72 | 0 | 0 | 17 | 6 | 49 | 35 | 230 | 17 | 0 | 470 | 29 | 611 | 0 | 0 | 14 | 0 |  | 873 | 0 | 286 | 0 | 0 | 0 | 0 | 0 | 0 | 0 | 0 | 80 | 7 | 16 | 0 | 0 | 0 | 35 | 7 | 48 | 0 | 0 | 7 | 0 | 0 | 0 | 0 | 5 | 0 | 0 | 210 | 0 | 0 | 0 | 0 | 0 | 0 | 0 | 0 | 0 | 0 | 320 | 17 | 0 | 60 | 0 | 40 | 0 | 0 | 113 | 980 | 180 | 0 | 17 | 1 | 17 | 115 | 0 | 0 | 1012 | 5 | 240 | 1016 | 31 | 0 | 0 | 10 |  | 6663 | 5748 | 12411 | 3220 | 873 | 1550 | 0 | 1611 | 3523 | 212 | 0 | 210 | 68 | 1016 | 99 | 29 | 1708.495 | 108.21
18:00 | 0 | 0 | 0 | 0 | 0 | 0 | 0 | 371 | 0 |  | 0 | 450 | 0 | 0 | 0 | 55 | 324 | 0 | 0 | 0 | 42 | 120 | 0 | 0 | 0 | 0 | 35 | 35 | 35 | 0 | 17 | 23 | 33 | 11 | 8 | 0 | 131 | 80 | 0 | 0 | 8 | 209 | 0 | 0 | 0 |  | 18 | 25 | 34 | 0 | 0 | 16 | 0 | 7 | 0 | 0 | 0 | 280 | 240 | 212 | 0 | 40 | 5 | 5 | 0 | 43 | 0 | 34 | 8 | 0 | 0 | 0 | 0 | 70 | 15 | 0 | 0 | 0 | 39 | 0 | 0 | 0 | 120 | 0 | 30 | 76 | 0 | 205 | 0 | 0 | 0 | 275 | 12 | 2 | 0 | 95 | 0 | 0 | 96 | 0 | 28 | 0 | 25 | 180 | 58 | 179 | 57 | 52 | 51 | 0 | 65 | 0 | 108 | 106 | 9 | 24 | 310 | 32 | 0 | 140 | 0 | 0 | 19 | 0 | 59 | 35 | 230 | 17 | 0 | 470 | 41 | 633 | 0 | 0 | 1 | 0 |  | 873 | 0 | 250 | 0 | 0 | 0 | 0 | 0 | 14 | 0 | 0 | 80 | 7 | 16 | 0 | 0 | 0 | 35 | 7 | 48 | 0 | 0 | 7 | 0 | 0 | 0 | 0 | 5 | 0 | 0 | 210 | 0 | 0 | 0 | 0 | 0 | 0 | 0 | 0 | 0 | 0 | 312 | 17 | 0 | 90 | 0 | 83 | 0 | 0 | 113 | 930 | 180 | 0 | 17 | 0 | 1 | 115 | 0 | 0 | 963 | 0 | 200 | 1025 | 1 | 0 | 0 | 0 |  | 6918 | 5599 | 12517 | 3122 | 873 | 1475 | 0 | 1950 | 3406 | 211 | 0 | 341 | 70 | 1025 | 3 | 41 | 1511.765 | 108.2
18:30 | 0 | 0 | 0 | 0 | 0 | 0 | 0 | 0 | 0 |  | 0 | 0 | 0 | 0 | 0 | 0 | 0 | 0 | 0 | 0 | 0 | 0 | 0 | 0 | 0 | 0 | 0 | 0 | 0 | 0 | 0 | 0 | 0 | 0 | 0 | 0 | 0 | 0 | 0 | 0 | 0 | 0 | 0 | 0 | 0 |  | 0 | 0 | 0 | 0 | 0 | 0 | 0 | 0 | 0 | 0 | 0 | 0 | 0 | 0 | 0 | 0 | 0 | 0 | 0 | 0 | 0 | 0 | 0 | 0 | 0 | 0 | 0 | 0 | 0 | 0 | 0 | 0 | 0 | 0 | 0 | 0 | 0 | 0 | 0 | 0 | 0 | 0 | 0 | 0 | 0 | 0 | 0 | 0 | 0 | 0 | 0 | 0 | 0 | 0 | 0 | 0 | 0 | 0 | 0 | 0 | 0 | 0 | 0 | 0 | 0 | 0 | 0 | 0 | 0 | 0 | 0 | 0 | 0 | 0 | 0 | 0 | 0 | 0 | 0 | 0 | 0 | 0 | 0 | 0 | 0 | 0 | 0 | 0 | 0 | 0 |  | 0 | 0 | 0 | 0 | 0 | 0 | 0 | 0 | 0 | 0 | 0 | 0 | 0 | 0 | 0 | 0 | 0 | 0 | 0 | 0 | 0 | 0 | 0 | 0 | 0 | 0 | 0 | 0 | 0 | 0 | 0 | 0 | 0 | 0 | 0 | 0 | 0 | 0 | 0 | 0 | 0 | 0 | 0 | 0 | 0 | 0 | 0 | 0 | 0 | 0 | 0 | 0 | 0 | 0 | 0 | 0 | 0 | 0 | 0 | 0 | 0 | 0 | 0 | 0 | 0 | 0 | 0 |  | 0 | 0 | 0 | 0 | 0 | 0 | 0 | 0 | 0 | 0 | 0 | 0 | 0 | 0 | 0 | 0 | 0 | 0
19:00 | 0 | 0 | 0 | 0 | 0 | 0 | 0 | 410 | 0 |  | 0 | 450 | 0 | 0 | 0 | 55 | 321 | 0 | 0 | 0 | 57 | 130 | 0 | 0 | 0 | 0 | 35 | 35 | 35 | 0 | 17 | 23 | 33 | 11 | 17 | 0 | 131 | 80 | 0 | 0 | 15 | 209 | 0 | 0 | 0 |  | 12 | 62 | 68 | 0 | 0 | 19 | 0 | 19 | 0 | 0 | 0 | 300 | 265 | 188 | 0 | 40 | 5 | 5 | 0 | 43 | 0 | 35 | 8 | 0 | 0 | 0 | 18 | 74 | 18 | 0 | 0 | 0 | 39 | 0 | 0 | 0 | 140 | 0 | 31 | 77 | 0 | 202 | 0 | 0 | 0 | 280 | 12 | 2 | 0 | 160 | 0 | 0 | 125 | 0 | 108 | 0 | 25 | 182 | 68 | 180 | 78 | 52 | 57 | 0 | 100 | 14 | 110 | 106 | 9 | 24 | 335 | 50 | 0 | 162 | 10 | 0 | 35 | 0 | 71 | 35 | 230 | 60 | 0 | 550 | 30 | 750 | 0 | 0 | 0 | 0 |  | 872 | 0 | 280 | 0 | 0 | 0 | 0 | 0 | 44 | 21 | 0 | 134 | 10 | 32 | 0 | 0 | 0 | 35 | 17 | 85 | 0 | 0 | 7 | 0 | 30 | 0 | 0 | 8 | 0 | 0 | 210 | 0 | 0 | 0 | 0 | 0 | 0 | 0 | 0 | 0 | 0 | 313 | 40 | 0 | 113 | 0 | 84 | 0 | 0 | 113 | 1080 | 220 | 0 | 17 | 0 | 0 | 115 | 0 | 0 | 1116 | 0 | 307 | 1013 | 0 | 0 | 0 | 0 |  | 7742 | 6316 | 14058 | 3311 | 872 | 1557 | 0 | 2383 | 4013 | 211 | 0 | 594 | 74 | 1013 | 0 | 30 | 1377.11 | 108.19
19:30 | 0 | 0 | 0 | 0 | 0 | 0 | 0 | 407 | 0 |  | 0 | 450 | 0 | 0 | 0 | 55 | 324 | 0 | 0 | 0 | 57 | 130 | 0 | 0 | 0 | 0 | 35 | 35 | 35 | 0 | 17 | 23 | 33 | 11 | 17 | 0 | 131 | 80 | 0 | 0 | 17 | 209 | 0 | 0 | 0 |  | 12 | 65 | 68 | 0 | 0 | 8 | 0 | 19 | 0 | 0 | 0 | 300 | 265 | 189 | 0 | 50 | 5 | 5 | 0 | 43 | 0 | 35 | 8 | 0 | 0 | 0 | 18 | 72 | 20 | 0 | 0 | 0 | 39 | 0 | 0 | 0 | 140 | 0 | 31 | 77 | 0 | 205 | 0 | 0 | 0 | 270 | 12 | 2 | 0 | 278 | 0 | 0 | 125 | 0 | 97 | 0 | 25 | 200 | 95 | 201 | 76 | 52 | 68 | 0 | 100 | 0 | 110 | 106 | 9 | 24 | 335 | 50 | 0 | 162 | 5 | 0 | 35 | 0 | 88 | 35 | 230 | 114 | 0 | 550 | 38 | 750 | 0 | 0 | 0 | 0 |  | 872 | 0 | 280 | 0 | 0 | 0 | 0 | 0 | 39 | 26 | 0 | 80 | 10 | 32 | 0 | 0 | 0 | 35 | 18 | 85 | 0 | 0 | 7 | 0 | 30 | 0 | 0 | 8 | 0 | 0 | 210 | 0 | 0 | 0 | 0 | 0 | 0 | 0 | 0 | 0 | 0 | 315 | 51 | 0 | 113 | 0 | 88 | 0 | 0 | 113 | 1244 | 180 | 0 | 17 | 0 | 0 | 115 | 0 | 0 | 1114 | 0 | 307 | 1014 | 0 | 0 | 0 | 0 |  | 7982 | 6403 | 14385 | 3294 | 872 | 1509 | 0 | 2548 | 4175 | 211 | 0 | 652 | 72 | 1014 | 0 | 38 | 1351.325 | 0
20:00 | 0 | 0 | 0 | 0 | 0 | 0 | 0 | 406 | 0 |  | 0 | 450 | 0 | 0 | 0 | 55 | 322 | 0 | 0 | 0 | 57 | 133 | 0 | 0 | 0 | 0 | 35 | 35 | 55 | 0 | 17 | 18 | 33 | 11 | 17 | 0 | 132 | 80 | 0 | 0 | 8 | 209 | 0 | 0 | 0 |  | 12 | 65 | 68 | 0 | 0 | 0 | 0 | 21 | 0 | 0 | 0 | 300 | 265 | 188 | 0 | 50 | 5 | 5 | 0 | 43 | 0 | 35 | 8 | 0 | 0 | 0 | 18 | 76 | 20 | 0 | 0 | 0 | 39 | 0 | 0 | 0 | 163 | 0 | 30 | 77 | 0 | 206 | 0 | 0 | 0 | 280 | 12 | 2 | 0 | 278 | 0 | 0 | 126 | 0 | 96 | 0 | 25 | 200 | 95 | 200 | 77 | 52 | 34 | 0 | 65 | 0 | 68 | 106 | 9 | 24 | 336 | 50 | 0 | 162 | 0 | 0 | 29 | 0 | 86 | 35 | 320 | 145 | 0 | 600 | 27 | 751 | 0 | 0 | 0 | 0 |  | 871 | 0 | 280 | 0 | 0 | 0 | 0 | 0 | 40 | 0 | 0 | 81 | 10 | 16 | 0 | 0 | 0 | 35 | 19 | 85 | 0 | 0 | 13 | 0 | 30 | 0 | 0 | 8 | 0 | 0 | 210 | 0 | 0 | 0 | 0 | 0 | 0 | 0 | 0 | 0 | 0 | 335 | 17 | 0 | 113 | 0 | 91 | 0 | 0 | 113 | 1244 | 180 | 0 | 19 | 0 | 0 | 115 | 0 | 0 | 1247 | 0 | 307 | 1012 | 0 | 0 | 0 | 0 |  | 8057 | 6491 | 14548 | 3376 | 871 | 1564 | 0 | 2383 | 4359 | 212 | 0 | 668 | 76 | 1012 | 0 | 27 | 1291.16 | 108.19
21:00 | 0 | 0 | 0 | 0 | 0 | 0 | 0 | 406 | 0 |  | 0 | 450 | 0 | 0 | 0 | 55 | 328 | 0 | 0 | 0 | 57 | 130 | 0 | 0 | 0 | 0 | 35 | 35 | 55 | 0 | 17 | 12 | 33 | 11 | 17 | 0 | 132 | 80 | 0 | 0 | 8 | 209 | 0 | 0 | 0 |  | 12 | 57 | 68 | 0 | 0 | 0 | 0 | 22 | 0 | 0 | 0 | 295 | 265 | 189 | 0 | 50 | 5 | 5 | 0 | 43 | 0 | 35 | 8 | 0 | 0 | 0 | 18 | 76 | 20 | 0 | 0 | 0 | 39 | 0 | 0 | 0 | 163 | 0 | 31 | 77 | 0 | 205 | 0 | 0 | 0 | 280 | 12 | 2 | 0 | 263 | 0 | 0 | 125 | 0 | 96 | 0 | 25 | 200 | 109 | 203 | 77 | 52 | 17 | 0 | 15 | 0 | 17 | 106 | 9 | 24 | 346 | 50 | 0 | 162 | 0 | 0 | 17 | 0 | 87 | 35 | 285 | 145 | 0 | 612 | 35 | 751 | 0 | 0 | 0 | 0 |  | 873 | 0 | 280 | 0 | 0 | 0 | 0 | 0 | 32 | 0 | 0 | 134 | 10 | 16 | 0 | 0 | 0 | 36 | 14 | 85 | 0 | 0 | 46 | 0 | 30 | 0 | 0 | 8 | 0 | 0 | 210 | 0 | 0 | 0 | 0 | 0 | 0 | 0 | 0 | 0 | 0 | 317 | 17 | 0 | 113 | 0 | 98 | 0 | 0 | 113 | 1244 | 220 | 0 | 17 | 0 | 0 | 115 | 0 | 0 | 1240 | 0 | 307 | 1016 | 0 | 0 | 0 | 0 |  | 7910 | 6591 | 14501 | 3403 | 873 | 1587 | 0 | 2257 | 4364 | 212 | 0 | 678 | 76 | 1016 | 0 | 35 | 1240.545 | 108.19
22:00 | 0 | 0 | 0 | 0 | 0 | 0 | 0 | 405 | 0 |  | 0 | 450 | 0 | 0 | 0 | 55 | 322 | 0 | 0 | 0 | 57 | 132 | 0 | 0 | 0 | 0 | 35 | 35 | 35 | 0 | 18 | 16 | 33 | 11 | 17 | 0 | 132 | 80 | 0 | 0 | 8 | 209 | 0 | 0 | 0 |  | 12 | 57 | 68 | 0 | 0 | 0 | 0 | 24 | 0 | 0 | 0 | 285 | 270 | 213 | 0 | 50 | 5 | 5 | 0 | 43 | 0 | 35 | 8 | 0 | 0 | 0 | 18 | 78 | 20 | 0 | 0 | 0 | 39 | 0 | 0 | 0 | 163 | 0 | 31 | 75 | 0 | 205 | 0 | 0 | 0 | 290 | 12 | 2 | 0 | 260 | 0 | 0 | 125 | 0 | 108 | 0 | 25 | 200 | 85 | 197 | 77 | 52 | 17 | 0 | 15 | 0 | 17 | 106 | 9 | 24 | 346 | 50 | 0 | 162 | 0 | 0 | 18 | 0 | 88 | 35 | 285 | 145 | 0 | 612 | 10 | 750 | 0 | 0 | 0 | 0 |  | 872 | 0 | 292 | 0 | 0 | 0 | 0 | 0 | 21 | 0 | 0 | 134 | 10 | 16 | 0 | 0 | 0 | 36 | 14 | 85 | 0 | 0 | 42 | 0 | 30 | 0 | 0 | 8 | 0 | 0 | 210 | 0 | 0 | 0 | 0 | 0 | 0 | 0 | 0 | 0 | 0 | 328 | 17 | 0 | 113 | 0 | 98 | 0 | 0 | 113 | 1244 | 220 | 0 | 17 | 0 | 0 | 115 | 0 | 0 | 1246 | 0 | 307 | 1018 | 0 | 0 | 0 | 0 |  | 7876 | 6606 | 14482 | 3426 | 872 | 1608 | 0 | 2224 | 4369 | 212 | 0 | 665 | 78 | 1018 | 0 | 10 | 1163.19 | 108.18
23:00 | 0 | 0 | 0 | 0 | 0 | 0 | 0 | 402 | 0 |  | 0 | 450 | 0 | 0 | 0 | 55 | 319 | 0 | 0 | 0 | 57 | 142 | 0 | 0 | 0 | 0 | 35 | 35 | 35 | 0 | 18 | 16 | 33 | 11 | 8 | 0 | 132 | 80 | 0 | 0 | 8 | 209 | 0 | 0 | 0 |  | 12 | 57 | 66 | 0 | 0 | 0 | 0 | 28 | 0 | 0 | 0 | 340 | 0 | 212 | 0 | 50 | 10 | 5 | 0 | 43 | 0 | 35 | 8 | 0 | 0 | 0 | 18 | 80 | 21 | 0 | 0 | 0 | 39 | 0 | 0 | 0 | 163 | 0 | 30 | 76 | 0 | 206 | 0 | 0 | 0 | 300 | 12 | 0 | 0 | 278 | 0 | 0 | 125 | 0 | 115 | 0 | 25 | 200 | 70 | 195 | 77 | 35 | 17 | 0 | 15 | 0 | 17 | 106 | 9 | 24 | 365 | 50 | 0 | 72 | 0 | 0 | 35 | 0 | 74 | 35 | 360 | 17 | 0 | 612 | 22 | 751 | 0 | 0 | 0 | 0 |  | 873 | 0 | 300 | 0 | 0 | 0 | 0 | 0 | 21 | 0 | 0 | 134 | 8 | 16 | 0 | 0 | 0 | 37 | 14 | 85 | 0 | 0 | 28 | 0 | 30 | 0 | 0 | 8 | 0 | 0 | 210 | 0 | 0 | 0 | 0 | 0 | 0 | 0 | 0 | 0 | 0 | 414 | 17 | 0 | 113 | 0 | 98 | 0 | 0 | 113 | 1244 | 220 | 0 | 17 | 0 | 0 | 115 | 0 | 0 | 1108 | 0 | 307 | 1023 | 0 | 0 | 0 | 0 |  | 7557 | 6553 | 14110 | 3308 | 873 | 1707 | 0 | 2121 | 4232 | 212 | 0 | 532 | 80 | 1023 | 0 | 22 | 1470.7 | 108.17
24:00 | 0 | 0 | 0 | 0 | 0 | 0 | 0 | 401 | 0 |  | 0 | 450 | 0 | 0 | 0 | 55 | 314 | 0 | 0 | 0 | 57 | 142 | 0 | 0 | 0 | 0 | 35 | 35 | 17 | 0 | 18 | 23 | 33 | 12 | 8 | 0 | 132 | 80 | 0 | 0 | 8 | 209 | 0 | 0 | 0 |  | 12 | 57 | 67 | 0 | 0 | 0 | 0 | 38 | 0 | 0 | 0 | 325 | 0 | 213 | 36 | 50 | 28 | 5 | 0 | 43 | 0 | 35 | 8 | 0 | 0 | 0 | 18 | 82 | 21 | 0 | 0 | 0 | 39 | 0 | 0 | 0 | 163 | 0 | 30 | 76 | 0 | 205 | 0 | 0 | 0 | 315 | 12 | 0 | 0 | 196 | 0 | 0 | 124 | 0 | 115 | 0 | 25 | 154 | 70 | 198 | 77 | 52 | 17 | 0 | 15 | 0 | 34 | 106 | 9 | 24 | 366 | 50 | 0 | 54 | 0 | 0 | 35 | 0 | 69 | 35 | 325 | 17 | 0 | 612 | 31 | 750 | 0 | 0 | 0 | 0 |  | 870 | 0 | 308 | 0 | 0 | 0 | 0 | 0 | 0 | 0 | 0 | 134 | 10 | 16 | 0 | 0 | 0 | 37 | 14 | 58 | 0 | 0 | 26 | 0 | 30 | 0 | 0 | 8 | 0 | 0 | 210 | 0 | 0 | 0 | 0 | 0 | 0 | 0 | 0 | 0 | 0 | 414 | 17 | 0 | 95 | 0 | 98 | 0 | 0 | 95 | 1244 | 220 | 0 | 0 | 0 | 0 | 115 | 0 | 0 | 1108 | 0 | 307 | 1020 | 0 | 0 | 0 | 0 |  | 7467 | 6454 | 13921 | 3290 | 870 | 1770 | 0 | 1932 | 4231 | 212 | 0 | 483 | 82 | 1020 | 0 | 31 | 1603.445 | 108.16
KWH | 0 | 0 | 0 | 0 | 0 | 0 | 0 | 9669600 | 0 |  | 0 | 10285500 | 0 | 0 | 0 | 1329777 | 6885576 | 0 | 0 | 0 | 486720 | 2185440 | 0 | 0 | 0 | 0 | 650520 | 680413 | 671107 | 0 | 406800 | 466200 | 768960 | 269900 | 221280 | 0 | 3228387 | 1616000 | 0 | 0 | 128352 | 4708898 | 0 | 0 | 0 |  | 310560 | 472320 | 699313 | 0 | 0 | 48000 | 0 | 471360 | 0 | 0 | 0 | 7521600 | 5902000 | 5035000 | 16727 | 1134000 | 320688 | 137760 | 0 | 957028 | 0 | 588976 | 185131 | 0 | 0 | 0 | 369240 | 1607040 | 340800 | 0 | 0 | 13450 | 925000 | 0 | 427800 | 374832 | 3673309 | 0 | 723648 | 1530240 | 0 | 5133400 | 0 | 0 | 0 | 7304000 | 270960 | 88664 | 0 | 3199091 | 0 | 0 | 2436000 | 0 | 1797120 | 73440 | 598080 | 3109440 | 1932000 | 3886000 | 1374000 | 890880 | 849745 | 23957 | 1066364 | 194132 | 1426836 | 1908360 | 221760 | 612480 | 8711200 | 1175040 | 344690 | 1972800 | 178145 | 0 | 493560 | 245115 | 1404480 | 852120 | 6021400 | 923345 | 0 | 13499998 | 503040 | 15301818 | 0 | 0 | 511645 | 0 |  | 21187636 | 0 | 7159392 | 0 | 0 | 0 | 0 | 0 | 213120 | 127744 | 0 | 3017000 | 206695 | 410976 | 0 | 0 | 0 | 768830 | 137702 | 577376 | 119020 | 0 | 526062 | 0 | 278671 | 0 | 0 | 165528 | 0 | 0 | 5065000 | 0 | 0 | 0 | 0 | 0 | 0 | 0 | 0 | 0 | 0 | 9208363 | 464640 | 0 | 1764480 | 0 | 1357804 | 0 | 45214 | 1779552 | 29259500 | 5280240 | 0 | 447600 | 30960 | 439200 | 2760576 | 0 | 0 | 26392730 | 211822 | 6676000 | 24360000 | 1282320 | 0 | 5031 | 377250 |  | 168980357 | 152104034 | 321084391 | 79901454 | 21187636 | 39873854 | 0 | 41508941 | 96195046 | 4844387 | 0 | 7498899 | 1607040 | 24360000 | 3604094 | 503040 | 0
Fuel Cost | 0 | 0 | 0 | 0 | 0 | 0 | 0 | 27848448 | 0 |  | 0 | 32707890 | 0 | 0 | 0 | 23430670.74 | 21001006.8 | 0 | 0 | 0 | 8736624 | 42441244.8 | 0 | 0 | 0 | 0 | 11878495.2 | 10723308.88 | 12274547.03 | 0 | 305100 | 0 | 0 | 0 | 3963124.8 | 0 | 0 | 0 | 0 | 0 | 2430986.88 | 15021384.62 | 0 | 0 | 0 |  | 5462750.4 | 8317555.2 | 12524695.83 | 0 | 0 | 790080 | 0 | 0 | 0 | 0 | 0 | 20985264 | 18060120 | 16716200 | 56035.45 | 3662820 | 1080718.56 | 603388.8 | 0 | 3837682.28 | 0 | 10548560.16 | 3343465.86 | 0 | 0 | 0 | 276930 | 10542182.4 | 1059888 | 0 | 0 | 0 | 3607500 | 0 | 1946490 | 1705485.6 | 12562716.78 | 0 | 4016246.4 | 7987852.8 | 0 | 14322186 | 0 | 0 | 0 | 22569360 | 203220 | 67384.64 | 0 | 65261456.4 | 0 | 0 | 46795560 | 0 | 31647283.2 | 0 | 10651804.8 | 53948784 | 32032560 | 10297900 | 26188440 | 16712908.8 | 15244425.3 | 0 | 17435051.4 | 3773926.08 | 25597437.84 | 36468759.6 | 4304361.6 | 10908268.8 | 23171792 | 20057932.8 | 0 | 36082512 | 2989273.1 | 0 | 8819917.2 | 0 | 25308729.6 | 14434912.8 | 17883558 | 13000697.6 | 0 | 94094986.06 | 0 | 90280726.2 | 0 | 0 | 0 | 0 |  | 59537257.16 | 0 | 21120206.4 | 0 | 0 | 0 | 0 | 0 | 4008787.2 | 2402864.64 | 0 | 9533720 | 979734.3 | 7085226.24 | 0 | 0 | 0 | 13769745.3 | 2526831.7 | 9705690.56 | 2532745.6 | 0 | 9421770.42 | 0 | 4990997.61 | 0 | 0 | 125304.696 | 0 | 0 | 42748600 | 0 | 0 | 0 | 0 | 0 | 0 | 0 | 0 | 0 | 0 | 26888419.96 | 7936051.2 | 0 | 34971993.6 | 0 | 27047455.68 | 0 | 0 | 35306311.68 | 189601560 | 16421546.4 | 0 | 8661060 | 0 | 0 | 47895993.6 | 0 | 0 | 192666929 | 0 | 49736200 | 161019600 | 0 | 0 | 0 | 0 |  | 1153013576.09 | 988642602.946 | 2141656179.036 | 230366898.116 | 59537257.16 | 128266602.37 | 0 | 759135196.71 | 659129001.26 | 0 | 0 | 133659441.02 | 10542182.4 | 161019600 | 0 | 0 | 0
Yesterday Day Peak | 0 | 0 | 0 | 0 | 0 | 0 | 0 | 400 | 0 |  | 0 | 450 | 0 | 0 | 0 | 55 | 293 | 0 | 0 | 0 | 8 | 48 | 0 | 0 | 0 | 0 | 17 | 35 | 17 | 0 | 16 | 23 | 33 | 11 | 17 | 0 | 132 | 40 | 0 | 0 | 0 | 215 | 0 | 0 | 0 |  | 12 | 0 | 0 | 0 | 0 | 0 | 0 | 4 | 0 | 0 | 0 | 280 | 240 | 211 | 0 | 45 | 20 | 10 | 0 | 43 | 0 | 34 | 7 | 0 | 0 | 0 | 18 | 66 | 9 | 0 | 0 | 1 | 39 | 0 | 22 | 20 | 163 | 0 | 30 | 52 | 0 | 203 | 0 | 0 | 0 | 310 | 12 | 5 | 0 | 97 | 0 | 0 | 95 | 0 | 96 | 10 | 25 | 103 | 65 | 170 | 48 | 52 | 25 | 4 | 30 | 0 | 33 | 52 | 8 | 28 | 381 | 52 | 36 | 72 | 0 | 0 | 17 | 37 | 49 | 35 | 230 | 36 | 0 | 530 | 45 | 606 | 0 | 0 | 33 | 0 |  | 879 | 0 | 294 | 0 | 0 | 0 | 0 | 0 | 0 | 0 | 0 | 130 | 7 | 16 | 0 | 0 | 0 | 29 | 0 | 0 | 0 | 0 | 0 | 0 | 0 | 0 | 0 | 5 | 0 | 0 | 210 | 0 | 0 | 0 | 0 | 0 | 0 | 0 | 0 | 0 | 0 | 394 | 17 | 0 | 35 | 0 | 34 | 0 | 7 | 55 | 1010 | 220 | 0 | 17 | 5 | 80 | 115 | 0 | 0 | 1020 | 18 | 270 | 1013 | 198 | 0 | 0 | 53 |  | 12897 | DayPeak
Yesterday Evening Peak | 0 | 0 | 0 | 0 | 0 | 0 | 0 | 406 | 0 |  | 0 | 450 | 0 | 0 | 0 | 55 | 322 | 0 | 0 | 0 | 57 | 133 | 0 | 0 | 0 | 0 | 35 | 35 | 55 | 0 | 17 | 18 | 33 | 11 | 17 | 0 | 132 | 80 | 0 | 0 | 8 | 209 | 0 | 0 | 0 | 0 | 12 | 65 | 68 | 0 | 0 | 0 | 0 | 21 | 0 | 0 | 0 | 300 | 265 | 188 | 0 | 50 | 5 | 5 | 0 | 43 | 0 | 35 | 8 | 0 | 0 | 0 | 18 | 76 | 20 | 0 | 0 | 0 | 39 | 0 | 0 | 0 | 163 | 0 | 30 | 77 | 0 | 206 | 0 | 0 | 0 | 280 | 12 | 2 | 0 | 278 | 0 | 0 | 126 | 0 | 96 | 0 | 25 | 200 | 95 | 200 | 77 | 52 | 34 | 0 | 65 | 0 | 68 | 106 | 9 | 24 | 336 | 50 | 0 | 162 | 0 | 0 | 29 | 0 | 86 | 35 | 320 | 145 | 0 | 600 | 27 | 751 | 0 | 0 | 0 | 0 |  | 871 | 0 | 280 | 0 | 0 | 0 | 0 | 0 | 40 | 0 | 0 | 81 | 10 | 16 | 0 | 0 | 0 | 35 | 19 | 85 | 0 | 0 | 13 | 0 | 30 | 0 | 0 | 8 | 0 | 0 | 210 | 0 | 0 | 0 | 0 | 0 | 0 | 0 | 0 | 0 | 0 | 335 | 17 | 0 | 113 | 0 | 91 | 0 | 0 | 113 | 1244 | 180 | 0 | 19 | 0 | 0 | 115 | 0 | 0 | 1247 | 0 | 307 | 1012 | 0 | 0 | 0 | 0 |  | 14548 | EvPeak
Forecast for Evening | 0 | 0 | 0 | 0 | 0 | 0 | 0 | 400 | 0 |  | 0 | 450 | 0 | 0 | 0 | 55 | 325 | 0 | 0 | 0 | 57 | 135 | 0 | 0 | 0 | 0 | 35 | 35 | 55 | 0 | 17 | 22 | 33 | 12 | 17 | 0 | 132 | 80 | 0 | 0 | 8 | 210 | 0 | 0 | 0 |  | 12 | 65 | 68 | 0 | 0 | 50 | 0 | 20 | 0 | 0 | 0 | 320 | 0 | 210 | 54 | 50 | 36 | 20 | 0 | 43 | 0 | 35 | 8 | 0 | 0 |  | 18 | 90 | 20 | 0 | 0 | 0 | 39 | 0 | 0 | 0 | 163 | 0 | 30 | 80 | 0 | 206 | 0 | 0 | 0 | 300 | 12 | 2 | 0 | 280 | 0 | 0 | 126 | 0 | 112 | 0 | 25 | 200 | 100 | 200 | 77 | 52 | 105 | 0 | 200 | 54 | 110 | 106 | 9 | 24 | 350 | 50 | 0 | 162 | 108 | 0 | 30 | 0 | 90 | 35 | 350 | 145 | 0 | 612 | 60 | 750 | 0 | 0 |  |  |  | 880 | 0 | 280 | 0 | 0 | 0 | 0 | 0 | 40 | 55 | 0 | 130 | 10 | 110 | 0 | 0 | 0 | 35 | 20 | 85 | 28 | 0 | 46 | 0 | 30 | 0 | 0 | 8 | 0 | 0 | 210 | 0 | 0 | 0 | 0 | 0 | 0 | 0 | 0 | 0 | 0 | 414 | 51 | 0 | 113 | 0 | 99 | 0 | 0 | 113 | 1244 | 220 | 0 | 54 | 0 | 0 | 115 | 0 | 0 | 1234 | 0 | 307 | 1000 | 0 | 0 |  |  |  | 8857 | 5363 | 14220 | 3856 | 902 | 2102 | 0 | 2991 | 3387 | 201 | 0 | 631 | 150 |  | 0 | 0 | 0 | 107.24
Forecast for Day | 0 | 0 | 0 | 0 | 0 | 0 | 0 | 400 | 0 | 0 | 0 | 450 | 0 | 0 | 0 | 55 | 320 | 0 | 0 | 0 | 8 | 80 | 0 | 0 | 0 | 0 | 17 | 35 | 35 | 0 | 17 | 22 | 33 | 12 | 8 | 0 | 130 | 80 | 0 | 0 | 8 | 205 |  | 0 | 0 | 0 | 12 | 60 | 51 | 0 | 0 | 50 | 0 | 10 | 0 | 0 | 0 | 300 | 0 | 200 | 36 | 50 | 32 | 20 | 0 | 43 | 0 | 34 | 8 | 0 | 0 |  | 18 | 90 | 17 | 0 | 0 | 1.6 | 39 | 0 | 0 | 0 | 163 | 0 | 30 | 40 | 0 | 205 | 0 | 0 | 0 | 300 | 12 | 2 | 0 | 200 | 0 | 0 | 98 | 0 | 70 | 20 | 25 | 100 | 100 | 200 | 58 | 17 | 105 | 5 | 15 | 54 | 51 | 52 | 9 | 24 | 320 | 50 | 50 | 72 | 108 | 0 | 17 | 35 | 65 | 35 | 320 | 35 | 0 | 612 | 42 | 750 | 0 | 0 | 70 |  |  | 880 | 0 | 280 | 0 | 0 | 0 | 0 | 0 | 33 | 0 | 0 | 130 | 10 | 110 | 0 | 0 | 0 | 30 | 0 | 50 | 28 | 0 | 25 | 0 | 25 | 0 | 0 | 5 | 0 | 0 | 200 | 0 | 0 | 0 | 0 | 0 | 0 | 0 | 0 | 0 | 0 | 414 | 30 | 0 | 113 | 0 | 35 | 0 | 8 | 113 | 1244 | 220 |  | 17 | 6 | 100 | 115 | 0 | 0 | 1100 | 30 | 307 | 1000 | 170 | 0 |  | 20 |  |  |  |  | gas | hvdc | hsd | coal | hfo | tripura | solar | wind | hydro
Generation at 08:00(Today) | 0 | 0 | 0 | 0 | 0 | 0 | 0 | 405 | 0 | 0 | 0 | 450 | 0 | 0 | 0 | 55 | 314 | 0 | 0 | 0 | 8 | 80 | 0 | 0 | 0 | 0 | 17 | 0 | 0 | 0 | 18 | 23 | 33 | 12 | 8 | 0 | 130 | 80 | 0 | 0 | 0 | 209 | 0 | 0 | 0 | 0 | 12 | 0 | 0 | 0 | 0 | 0 | 0 | 10 | 0 | 0 | 0 | 345 | 0 | 211 | 36 | 50 | 32 | 20 | 0 | 43 | 0 | 31 | 0 | 0 | 0 | 0 | 18 | 70 | 17 | 0 | 0 | 1 | 39 | 0 | 0 | 0 | 163 | 0 | 30 | 75 | 0 | 203 | 0 | 0 | 0 | 295 | 8 | 2 | 0 | 95 | 0 | 0 | 97 | 0 | 70 | 10 | 0 | 104 | 63 | 200 | 48 | 35 | 0 | 2 | 15 | 0 | 0 | 34 | 9 | 0 | 375 | 50 | 9 | 54 | 0 | 0 | 35 | 11 | 48 | 35 | 365 | 17 | 0 | 612 | 20 | 750 | 0 | 0 | 14 | 0 | 0 | 872 | 0 | 316 | 0 | 0 | 0 | 0 | 0 | 0 | 0 | 0 | 134 | 8 | 0 | 0 | 0 | 0 | 30 | 0 | 0 | 0 | 0 | 27 | 0 | 30 | 0 | 0 | 5 | 0 | 0 | 0 | 0 | 0 | 0 | 0 | 0 | 0 | 0 | 0 | 0 | 0 | 414 | 0 | 0 | 35 | 0 | 0 | 0 | 1 | 35 | 1040 | 220 | 0 | 0 | 2 | 15 | 95 | 0 | 0 | 1053 | 16 | 200 | 1014 | 92 | 0 | 0 | 36 | 0 |  |  |  | 119775308 | 21187636 | 0 | 96195046 | 49007840 | 1607040 | 3604094 | 503040 | 4844387 |  |  |  | 296724391
[8 empty] | 299430 |  |  |  | 25503 | 299634 |  | 299624 | 299625 | 299739 |  | 299743 |  | 299750 | 299565 | [26 empty] | 399366 | 399587 | [7 empty] | 299667 | 299280 | 299277 |  |  |  | 299773 |  |  |  |  | 399261 | [5 empty] | 299772 |  |  |  | 299338 | [6 empty] | 299755 | [9 empty] | 299472 |  |  | 299523 |  | 299563 |  | 399588 | 399244 | 299281 | 299229 | 299524 | 299566 | 399747 |  | 399277 |  | 399575 | 399337 | 399467 | 399589 | 299230 | 299765 |  | 299674 |  |  |  |  | 399245 |  | 299282 | 399274 |  | 399226 |  | 399630 | 299864 | [6 empty] | 599249 |  | 59039 |  |  |  |  | 599468 |  |  |  | 599230 | [19 empty] | 499698 |  | 499699 |  |  |  | 499700 |  | 499696 | 599787 |  | 499268 | 599634 | 43212 |  |  | 499270 | 599730 |  |  | 599864 | [5 empty] | 599726 |  | 599228 | [9 empty] | 119.7753 | 21.1876 | 0 | 96.195 | 49.0078 | 1.607 | 3.6041 | 0.50304 | 4.8444
| Minimum Generation |  | 12504 | 9:00
| Highest Generation |  | 14548 | 20:00 | [129 empty] | 0 | [74 empty] | 296.7244
| Day Peak Generation |  | 12897 | 12:00
| Evening Peak Generation |  | 14548 | 20:00 | [204 empty] | 202699852
| HVDC Max Flow |  | 880 | 9:00 | [204 empty] | 202.6999
| HVDC EvPeak Flow |  | 871 | 20:00
| Load factor L.F |  | 91.96% | [168 empty] | 1275.5

## P1
POWER GRID BANGLADESH PLC.
NATIONAL LOAD DESPATCH CENTER
DAILY REPORT
[7 empty] | Reporting Date : | 2024-09-09
Till now the maximum generation is : - |  |  |  | 16477 | 21:00 | Hrs on | 2024-04-30
The Summary of Yesterday's |  |  | 2024-09-08 | Generation & Demand |  | Today's Actual Min Gen. & Probable Gen. & Demand
Day Peak Generation : |  |  | 12897 | MW Hour : | 12:00 | Min. Gen. at | 8:00 | 12420
Evening Peak Generation : |  |  | 14548 | MW Hour : | 20:00 | Available Max Generation : |  | 15482
E.P. Demand (at gen end) : |  |  | 15900 | MW Hour : | 20:00 | Max Demand (Evening) : |  | 16200
Maximum Generation : |  |  | 14548 | MW Hour : | 20:00 | Reserve(Generation end) |  | -
Total Gen. (MKWH) : |  |  | 321.0844 | System Load Factor : | 91.96% | Load Shed : |  | 680
EXPORT / IMPORT THROUGH EAST-WEST INTERCONNECTOR
Export from East grid to West grid :- Maximum |  |  |  | 528 | MW at | 5:00 | Energy
Import from West grid to East grid :- Maximum |  |  |  | - | MW at | - | Energy | -
|  | Water Level of Kaptai Lake at 6:00 A M on |  | 2024-09-09
Actual : |  | 108.1 | Ft.(MSL) , | Rule curve : | 100.61 | Ft.( MSL )
Gas Consumed : |  | Total = | 819.24 | MMCFD. | Oil Consumed (PDB) :
HSD :
FO :
Cost of the Consumed Fuel (PDB+Pvt) : |  |  | Gas : | 358633500.486 | Adani: | 161019600
: |  |  | Coal : | 659129001.26 | Oil : | 892794637.73 | Total : | 2071576739.476
Load Shedding & Other Information
Area |  | Yesterday |  |  |  | Today
|  |  |  | Estimated Demand (S/S end) |  | Estimated Shedding (S/S end) |  | Rates of Shedding
|  | MW |  | MW |  |  | MW | (On Estimated Demand)
Dhaka |  | 321 | 7704:00 | 4695.4665 |  |  | 160 | -11.34%
Chittagong Area |  | 0 | 0:00 | 1291.088 |  |  | 0 | -9.43%
Khulna Area |  | 0 | 0:00 | 1808.7915 |  |  | 0 | -9.022%
Rajshahi Area |  | 250 | 6000:00 | 1572.379 |  |  | 150 | -8.59%
Cumilla Area |  | 150 | 3600:00 | 1293.6804 |  |  | 120 | -8.858%
Mymensingh Area |  | 260 | 6240:00 | 962.2882 |  |  | 110 | -8.483%
Sylhet Area |  | 115 | 2760:00 | 539.2681 |  |  | 50 | -9.199%
Barisal Area |  | 0 | 0:00 | 449.5289 |  |  | 0 | -8.414%
Rangpur Area |  | 195 | 4680:00 | 879.1971 |  |  | 90 | -8.423%
Total |  | 1291 |  | 13491.6877 |  |  | 680
Information of the Generating Units under shut down.
|  | Planned Shut- Down |  |  | Forced Shut- Down
1) Barapukuria ST: Unit- 2
2) Ghorasal-3,4,5,7
3) Shajibazar 330 MW
4) Baghabari-71,100 MW
5) Raozan unit-2
6) Siddhirganj 210 MW .
Outage | Restoration |  |  | Description of Event |  |  |  | Description of Event
Time | Time
08:21 | 13:50 | Kalurghat 132/33kV S/S TRFO-01(506T) LT Scheduled S/D Due to 33 KV incomer 1, Blue phase one
core (B-3) cable Termination.
08:24 |  | Bibiyana-III 400 MW CCPP Synchronized with remarks:- ST
| 09:14 | Cox'sbazar-Dohazari 132 kV Ckt-1 is restored.
09:15 |  | Siddhirganj 335 MW CCPP Tripped with remarks:- GT
09:24 | 15:19 | Ghatail 132/33kV S/S T-1 LT Scheduled S/D Due to 33kv feeder source and Load side Clamp |  |  |  |  | 26.0MW load interruption.
and Lugs change and Maintenance work by pbs.
09:25 | 15:18 | Ghatail 132/33kV S/S T-1 HT Scheduled S/D Due to 33kv feeder source and Load side Clamp
and Lugs change and Maintenance work by pbs.
09:29 | 13:57 | Cumilla(N) 230/132/33kV S/S 230KV ATR-02 LT Forced S/D Due to DC Earth Fault rectification
09:30 | 13:46 | Cumilla(N) 230/132/33kV S/S 230KV ATR-02 HT Forced S/D Due to DC Earth fault rectification
09:40 |  | Siddhirganj 335 MW CCPP Synchronized with remarks:- GT
11:08 |  | Siddhirganj 335 MW CCPP Synchronized with remarks:- ST
12:00 |  | Day peak generation 12897 MW
12:42 | 15:17 | Kishoreganj 132/33kV S/S Tr-3 (424T) HT Forced S/D Due to 33kV Itna feeder loop and insulator |  |  |  |  | 45.0MW load interruption.
change on T-3 Bus section by KPBS.
14:10 | 18:05 | Rangpur-Rangpur Confidence(100MW) 132kV Ckt-2 Forced S/D from Rangpur 132/33kV end Due to Rangpur
Cofidence ckt 2 BKR problem
15:40 | 18:02 | Borhanuddin 230/33kV S/S Tr-Load LT Forced S/D Due to red hot maintenance |  |  |  |  | 50.0MW load interruption.
16:04 | 18:01 | Borhanuddin 230/33kV S/S Tr-Load HT Forced S/D Due to red hot maintenance
16:27 | 18:34 | Bagerhat 132/33kV S/S Transformer-3 ( 423 T) LT Forced S/D Due to Relay & protection Test. |  |  |  |  | 32.0MW load interruption.
16:28 | 18:33 | Bagerhat 132/33kV S/S Transformer-3 ( 423 T) HT Forced S/D Due to Relay & protection Test.
20:00 |  | Evening Peak Generation: 14548 MW.
21:09 | 22:04 | Fenchuganj 230/132/33kV S/S TR-02 HT Scheduled S/D Due to Oil Leakage Maintenance.
21:09 | 22:04 | Fenchuganj 230/132/33kV S/S TR-02 LT Scheduled S/D Due to Oil Leakage Maintenance.
22:43 |  | Ashuganj 450 MW CCPP(South) Tripped with remarks:- GT
22:44 |  | Ashuganj South 360 MW GT tripped operating surge protection.
06:06 |  | Barapukuria-3 was shut down due to problem with the excitation system
06:26 |  | GPH-Hathazari 230kV Ckt-1 Scheduled S/D from Hathazari 230/132/33kV end Due to NEW GIS SHIFTING WORK
07:00 |  | Min. Gen. 12547 MW
07:32 |  | Hasnabad-Keraniganj 230kV Ckt-2 Tripped from Keranigonj 230/132/33kV end showing Distance relay.
relays Due to R,Y,B phase Direct tripped.

## P2
EVENING PEAK GENERATION AND DAY LONG ENERGY DATA OF POWER STATIONS
| Date : | 2024-09-08
Sl. |  |  |  |  | Present | Peak | Energy
No. | Name of the Power Stations |  | Producer | Installed Capacity | Capacity | Hour | Generated | Remarks
Generation
|  |  |  | Unit No. X Capacity | MW | MW | KWH
1 | Ghorasal Repowered CCPP:Unit-3 (GT |  | PDB | 1*260 | 260 | 0 | 0 | Under maint.
2 | Ghorasal Repowered CCPP Unit-4 |  | PDB | 1*210 | 180 | 0 | 0 | Gas shortage
| Ghorasal TPP Unit-5 |  | PDB | 1*210 | 190 | 0 | 0 | Gas shortage
3 | Ghorasal 365 MW CCPP Unit-7 |  | PDB | 1*243+1*122 | 365 | 0 | 0 | Air Compressor problem
| Ghorashal 78.5 MW PP(MAX) |  | QRPP | 2*40 | 0 | 0 | 0 | Contract Expired
4 | Ghorashal 108 MW PP (Regent) |  | IPP | 34*3.35 | 108 | 0 | 0 | Gas shortage
5 | Haripur GTPP |  | SBU, PDB | 2*32 | 20 | 0 | 0 | Under maint.
6 | Haripur 412 MW CCPP |  | EGCB | 1*273+1*139 | 400 | 406 | 9669600
| Haripur 360 MW CCPP(HPL) |  | IPP | 1*235+1*125 | 0 | 0 | 0 | Contract Expired
7 | Meghnaghat 450 MW CCPP(MPL) |  | IPP | 2*150+1*150 | 450 | 450 | 10285500
| Meghnaghat 100 MW(IEL) |  | NENP | 12*8.9 | 0 | 0 | 0
8 | Meghnaghat CCPP(Summit) |  | IPP | 2*110+1*110 | 335 | 0 | 0 | Gas shortage
| Madanganj 102 PP(Summit) |  | NENP | 6*17 | 0 | 0 | 0
9 | Madanganj-55 MW PP(Summit) |  | IPP | 3*17.08+1*11.3 | 55 | 55 | 1329777
10 | Keraniganj 100 MW PP (Powerpac) |  | NENP | 8*13.45 | 75 | 0 | 0 | Reserve NENP
11 | Narshingdi 22 MW PP (Doreen) |  | SIPP, REB | 8*2.90 | 22 | 0 | 0
12 | 210 MW Siddhirgonj TPP |  | PDB | 1*210 | 115 | 0 | 0 | Under maint.
13 | Siddhirgonj 2*120 MW GTPP |  | EGCB | 2*105 | 210 | 0 | 0 | Gas shortage
| Siddhirganj 100 PP(Dutch Bangla) |  | NENP | 12*8.9 | 0 | 0 | 0
14 | Siddhirganj 335 MW CCPP |  | EGCB | 1*217+118 | 335 | 322 | 6885576
15 | Gagnagar 102 MW PP (Digital Power) |  | IPP | 12*8.924 | 102 | 57 | 486720 | Engine problem
16 | Katpotti 52 MW PP (Sinha) |  | IPP | 7*7.9 | 0 | 0 | 0 | Fuel shortage
17 | Kamalaghat 54 MW PP(Banco Energy) |  | IPP | 3*18 | 54 | 35 | 650520
18 | Kodda 150 MW PP |  | BPDB-RPCL | 9*17.06 | 149 | 133 | 2185440 | Engine problem
19 | Manikganj 55 MW PP (Northern) |  | IPP | 3*19.3 | 55 | 35 | 680413 | Fuel shortage
20 | Nababganj 55 MW PP (Southern power ) |  | IPP | 3*19.3 | 55 | 55 | 671107
21 | Bosila 108 MW PP(CLC) |  | IPP | 12*8.775+1*3.5 | 0 | 0 | 0
22 | Summit Power,(Madhabdi+Ashulia) |  | SIPP,REB | 3*3.67+4*8.73 | 80 | 35 | 873000 | Engine problem
23 | Maona 33 MW PP(Summit) |  | SIPP,REB | 4*8.73 | 33 | 33 | 768960
24 | Rupganj 33 MW PP(Summit) |  | SIPP,REB | 4*8.73 | 33 | 11 | 269900 | Engine problem
25 | Gazipur 52 MW PP |  | RPCL | 6*8.9 | 52 | 17 | 221280 | Fuel shortage
26 | Tongi 80 MW GTPP |  | PDB | 1* 105 | 105 | 0 | 0 | Gas shortage
27 | Kodda 300 MW PP Unit-2 (Summit) |  | IPP | 18*17.076 | 300 | 278 | 3199091 | Engine problem
| Bramhangoan 100 MW PP (Aggreko) |  | IPP | 114*0.959 | 0 | 0 | 0 | Contract Expired
| Aurahati 100MW PP (Aggreko) |  | IPP | 0.85*23+0.95*91 | 0 | 0 | 0 | Contract Expired
28 | Kodda 149 MW PP Unit-1 (Summit) |  | IPP | 8*18.45+8.97 | 149 | 96 | 1797120 | Engine problem
29 | Gazipur 100 MW PP |  | RPCL | 6*17.5 | 105 | 52 | 890880 | Fuel shortage
30 | Meghnaghat 104 MW PP (OPCL) |  | IPP | 18.5*6 | 104 | 50 | 1175040 | Fuel shortage
31 | Manikgonj 162MW PP(MPGL) |  | IPP | 9*18 | 162 | 162 | 1972800
32 | Spectra Solar Plant Ltd. |  | IPP | 35 | 35 | 0 | 245115
33 | Kanchan Purbachal Power Generation Ltd. |  | IPP | 18.4*3 | 55 | 35 | 852120 | Fuel shortage
34 | Meghnaghat Unique power |  | IPP | 586 | 584 | 0 | 0 | Under S/D
| Summit Meghanghat-2 589 MW(Gas) |  | IPP | 589 | 583 | 0 | 0 | On test.
| Meghnaghat (Reliance) 718MW CCPP |  | IPP | 718 | 0 | 0 | 0
| Dhaka area Total |  |  |  | 5915 | 2317 | 45109959
35 | Chattogram TPP-1 |  | PDB | 1*210 | 180 | 0 | 0 | Gas shortage
| Chattogram TPP-2 |  | PDB | 1*210 | 180 | 0 | 0 | Gas shortage
36 | Raozan 25 MW PP |  | RPCL | 3*8.9 | 25 | 8 | 128352
37 | Teknaf 20MW PP (Solartech) |  | IPP | 20 | 20 | 0 | 73440
38 | Patenga 50MW PP (Baraka) |  | IPP | 8*6.98 | 50 | 0 | 48000 | Meghnaghat Bus section limitation
39 | Kaptai Hydro: Unit-1,2,3,4, 5 |  | PDB | 2*40+3*50 | 230 | 212 | 4844387
40 | Sikalbaha 225MW |  | PDB | 1*150+1*75 | 225 | 209 | 4708898
41 | Sikalbaha Peaking GT |  | PDB | 1*150 | 150 | 0 | 0 | Under maint.
42 | Sikalbaha 105 MW PP (Baraka Sikalbaha) |  | PDB | 6*17.5 | 105 | 34 | 849745 | Meghnaghat Bus section limitation
43 | Hathazari 100 MW peaking PP |  | PDB | 11*8.9 | 98 | 65 | 472320 | Meghnaghat Bus section limitation
44 | Dohazari -Kalaish 100 MW Peaking |  | PDB | 6*17 | 102 | 68 | 699313 | Meghnaghat Bus section limitation
| Juldah 100 MW Unit-1 (Acorn) |  | NENP | 8*13.45 | 0 | 0 | 0
45 | Juldah 100 MW PP Unit-3 (Acorn) |  | IPP | 8*13.5 | 100 | 25 | 598080 | Fuel shortage
46 | Barabkunda 22 MW PP (Regent) |  | SIPP, PDB | 8*2.90 | 0 | 0 | 0 | Contract Expired
* | Malancha, Ctg. EPZ (United) |  |  | 5*8.73+3*9.34 | 0 | 21 | 471360
47 | Chattogram 108 MW PP (ECPV) |  | IPP | 16*7 | 108 | 0 | 0 | Fuel shortage
48 | Kaptai 7 MW Solar PP |  | PDB | 7.4 MW | 7 | 0 | 23957
49 | Anwara 300 MW PP (United) |  | IPP | 17*17+24 | 300 | 65 | 1066364 | Fuel shortage
50 | Jodiac Power |  | IPP | 3*18.55+1*3.6 | 54 | 0 | 194132 | Meghnaghat Bus section limitation
51 | Karnaphuli Power Ltd. |  | IPP | 18.415*6+6.5 | 110 | 68 | 1426836 | Meghnaghat Bus section limitation
52 | Juldah unit-2 (Acorn) |  | IPP | 8*13.6 | 100 | 24 | 612480 | Fuel shortage
53 | Anlima Energy Ltd. |  | IPP | 6*21.2 | 116 | 0 | 178145 | Meghnaghat Bus section limitation
54 | Mirsharai 150 MW |  | BPDB-RPCL | 18.5*9 | 163 | 145 | 923345 | Engine problem
55 | SS Power I |  | SS Power | 2*612 | 1224 | 600 | 13499998 | Unit-1 under maint
56 | Cox's Bazar Wind |  | IPP | 66 | 60 | 27 | 503040
57 | Matarbari 2*600 MW (CPGCL) |  | CPGCL | 2*575 | 1150 | 751 | 15301818 | coal shortage.
| Mirsharai 150 MW (Gas) |  | BPDB-RPCL | 18.5*9 | 0 | 0 | 0 | On test.
| Chattogram area Total |  |  |  | 4857 | 2322 | 46624010
| Ashuganj TPP Unit- 3 |  | APSCL | 1*150 | 0 | 0 | 0 | Contract Expired
| Ashuganj TPP Unit- 4 |  | APSCL | 1*150 | 0 | 0 | 0 | Contract Expired
| Ashuganj TPP Unit- 5 |  | APSCL | 1*150 | 0 | 0 | 0 | Contract Expired
58 | Ashuganj 225 MW CCPP |  | APSCL | 1*142+1*75 | 221 | 188 | 5035000
59 | Ashuganj 450 MW CCPP(North) |  | APSCL | 1*360 | 360 | 300 | 7521600 | Gas shortage
60 | Ashuganj 450 MW CCPP(South) |  | APSCL | 1*360 | 360 | 265 | 5902000 | Gas shortage
61 | Ashuganj 420 MW CCPP(East) |  | APSCL | 284*1+116*1 | 400 | 320 | 6021400 | Gas shortage
62 | Ashuganj 50 MW PP |  | APSCL | 14*3.968 | 45 | 5 | 320688 | Gas shortage
63 | Ashuganj 55 MW PP (Precision) |  | QRPP | 0 | 55 | 5 | 137760 | Gas shortage
64 | Ashuganj 195 MW PP (APSCL-United) |  | IPP | 20*9.73+1*16 | 195 | 0 | 16727 | Gas shortage
65 | Ashuganj 51 MW PP (Midland) |  | IPP | 6*9.34 | 51 | 43 | 957028 | Engine problem
66 | Ashuganj 150 MW PP (Midland) |  | IPP | 23*7.015 | 150 | 95 | 1932000 | Fuel shortage
67 | Titas 50 MW Peaking PP |  | PDB | 6*8.92 | 52 | 35 | 588976 | Engine problem
68 | Chandpur 150 MW CCPP |  | PDB | 1*106+1*57 | 163 | 50 | 1134000 | Machine problem.
69 | Chandpur 200 MW (Desh energy) |  | IPP | 12*18.4 | 200 | 200 | 3109440
70 | Feni 11 MW PP (Doreen) |  | SIPP, REB | 4*2.90 | 11 | 0 | 0 | Engine problem
71 | Impoprt (Tripura) |  | Imported power | 0 | 160 | 76 | 1607040
| Jangalia 33 MW PP (Summit) |  | SIPP, PDB | 4*8.73 | 0 | 0 | 0 | Contract Expired
72 | Jangalia 52 MW PP (Lakdanavi) |  | IPP | 6*8.92 | 52 | 8 | 185131 | Fuel shortage
73 | Cumilla 25 MW PP (Summit) |  | SIPP, REB | 3*3.67+2*6.97 | 25 | 18 | 369240 | Engine problem
| Daudkandi 200 MW PP (B.Trac) |  | IPP | 154*1.4 | 0 | 0 | 0 | Contract Expired
74 | Feni Lanka Power |  | IPP | 7*18.415+1*9.78 | 114 | 106 | 1908360 | Engine problem
75 | Chowmuhani 113 MW |  | IPP | 12*9.78+2*3.1 | 113 | 9 | 221760 | Fuel shortage
76 | Chandpur 115(Doreen) |  | IPP | 4*18.5+2*22.5 | 115 | 86 | 1404480 | Fuel shortage
| Sonagazi 75 MW Solar Plant |  | EGCB | 75 | 75 | 0 | 511645
| Cumilla Area Total |  |  |  | 2917 | 1809 | 38884275
77 | RPCL 210MW CCPP |  | IPP | 4*35+1*70 | 202 | 20 | 340800 | Gas shortage
78 | Jamalpur 95 MW PP(Powerpac) |  | IPP | 0 | 0 | 0 | 0
79 | Sarishabari 3 MW Solar Plant |  | IPP | 1*3 | 3 | 0 | 13450
80 | Mymensingh 200 MW PP (United) |  | IPP | 9.78*21 | 200 | 126 | 2436000 | Fuel shortage
81 | Jamalpur 115 MW PP (United) |  | IPP | 9.78*12 | 115 | 77 | 1374000 | Fuel shortage
82 | Sutiakhali 50 MW Solar PP |  | IPP | 50 | 50 | 0 | 344690
83 | Tangail Palli Power Gen 22 MW |  | IPP | 4*6.7 | 22 | 12 | 310560 | Fuel shortage
| Bhairob 54.5 MW |  | IPP | 3*18.2 | 54 | 29 | 493560
| Mymensingh Area Total |  |  |  | 646 | 264 | 5313060
84 | Fenchugonj CCPP Phase-1 |  | PDB | 2*32+1*33 | 70 | 39 | 925000 | Machine problem.
85 | Fenchugonj CCPP Phase-2 |  | PDB | 2*35+1*35 | 90 | 0 | 0 | Under maint.
86 | Kushiara 163 MW CCPP (KP) |  | IPP | 1*109+1*54 | 163 | 163 | 3673309
87 | Shajibazar 330 MW CCPP |  | PDB | 3*110 | 330 | 0 | 0 | Under maint.
88 | Fenchugonj 51 MW PP (Barakatullah) |  | RPP | 19*2.90 | 51 | 0 | 427800 | Gas shortage
89 | Fenchuganj 44 MW (Energyprima) |  | NENP | 12*3.3+5*2 | 50 | 0 | 374832 | Gas shortage
90 | Hobiganj 11 MW PP Cofidence-E |  | SIPP, REB | 4*2.90 | 11 | 2 | 88664 | Engine problem
91 | Shahjibazar GTPP Unit- 8 & 9 |  | PDB | 2*35 | 66 | 30 | 723648 | Gas shortage Unit-8 under S/D
92 | Shahjibazar 86 MW PP (Shahjibazar) |  | RPP | 32*2.90 | 86 | 77 | 1530240 | Gas shortage
93 | Shahjibazar 100 MW GTPP |  | PDB | 1*100 | 100 | 0 | 0
94 | Sylhet 225 MW CCPP |  | PDB | 1*142+1*89 | 231 | 206 | 5133400 | Engine problem
95 | Sylhet 20 MW GTPP |  | PDB | 1*20 | 20 | 0 | 0 | Gas shortage
| Sylhet 50 MW PP (EPL) |  | NENP | 27*2 | 0 | 0 | 0 | Contract Expired
96 | Shahjahanulla 25 MW PP |  | SIPP, REB | 3*9.34 | 25 | 12 | 270960 | Engine problem
97 | Bibiana-II 341 MW CCPP (Summit) |  | IPP | 1*222+1*119 | 341 | 280 | 7304000 | FGMO
98 | Bibiyana-III 400 MW CCPP |  | PDB | 285*1+134*1 | 400 | 200 | 3886000 | ST under maint
99 | Sylhet 10MW PP (Desh) |  | RPP | 6*1.95 | 0 | 0 | 0 | Contract Expired
100 | Bibiyana South 400 MW |  | PDB | 400 MW | 383 | 336 | 8711200 | Machine problem.
| Sylhet Area Total |  |  |  | 2417 | 1345 | 33049053
101 | Bheramara GTPP Unit-3 |  | PDB | 1*20 | 16 | 0 | 0
** | Bheramara (HVDC ) |  | Imported power | 2*500 | 1000 | 871 | 21187636
| Khulna 115 PP MW (KPCL-2) |  | NENP | 7*17 | 0 | 0 | 0
102 | Faridpur 50 MW Peaking PP |  | PDB | 8*6.89 | 54 | 40 | 213120 | Engine problem
103 | Khulna 225 MW CCPP |  | NWPGCL | 1*150+1*75 | 230 | 0 | 0 | Fuel shortage
104 | Gopalganj 100 MW Peaking PP |  | PDB | 16*6.98 | 109 | 0 | 127744 | Fuel shortage
105 | Bheramara 410 MW CCPP |  | NWPGCL | 1*278+1*132 | 410 | 280 | 7159392 | Gas shortage
| Noapara 40 MW PP (Khanjahan Ali) |  | NENP | 5*8.5 | 0 | 0 | 0
| Noapara 100 MW PP (Bangla Trac) |  | IPP | 70*1.4 | 0 | 0 | 0 | Contract Expired
106 | Rupsha 105 MW PP (Orion rupsha) |  | IPP | 6*18.445 | 105 | 17 | 464640 | Fuel shortage
107 | Madhumati 100 MW PP |  | NWPGCL | 6*18 | 105 | 0 | 0 | Fuel shortage
108 | Mongla Orion 100 MW Solar PP |  | IPP | 100 | 100 | 0 | 439200
109 | Khulna 330 MW CCPP (OIL) |  | BPDB | 1*220+1*110 | 336 | 0 | 0 | On test.
110 | Rampal 1320 MW (BIFPCL) |  | NTPC&BPDB | 617*2 | 1234 | 1247 | 26392730
| Kulna 225 MW CCPP (GAS) |  | NWPGCL | 0 | 0 | 0 | 0
| Khulna Area Total |  |  |  | 3699 | 2455 | 55984462
111 | Barisal 110 MW PP (Summit ) |  | IPP | 7*17.076 | 110 | 16 | 410976 | Aminbazar Transformer limitation
112 | Bhola 33 MW PP (Venture) |  | NENP | 1*34.50 | 10 | 10 | 206695
113 | Bhola 225 MW CCPP |  | PDB | 2*63+1*68 | 194 | 81 | 3017000 | Machine problem.
| Bhola 95 MW PP (Aggreko) |  | QRPP | 96*1.10 | 0 | 0 | 0 | Contract Expired
114 | Payra 1320 MW |  | BCPCL | 2*622 | 1244 | 1244 | 29259500
115 | Bhola Nutan Biddut BD LTD |  | IPP | 220 | 220 | 180 | 5280240
116 | United Payra Power Ltd. |  | IPP | 8*18.5+1*9.5 | 150 | 19 | 447600 | Fuel shortage
117 | Barisal 307 MW |  | IPP | 307*1 | 307 | 307 | 6676000
| Barisal 1 MW Solar Plant |  | BPDB | 1 | 1 | 0 | 5031
| Barisal Area Total |  |  |  | 2236 | 1857 | 45303042
118 | Baghabari 71 MW GTPP |  | PDB | 1*71 | 71 | 0 | 0 | Gas shortage
| Baghabari 100 MW GTPP |  | PDB | 1*100 | 100 | 0 | 0 | Gas shortage
119 | Baghabari 50 MW Peaking PP |  | PDB | 6*8.9 | 52 | 35 | 768830 | Engine problem
120 | Bera 70 MW Peaking PP |  | PDB | 9*8.29 | 71 | 19 | 137702 | Engine problem
121 | Amnura 50 MW PP(Sinha) |  | NENP | 7*7.79 | 28 | 0 | 119020
122 | Katakhali 50 MW PP (Northern) |  | QRPP | 6*8.9 | 0 | 0 | 0 | Contract Expired
123 | Katakhali 50 MW Peaking PP |  | PDB | 6*8.7 | 50 | 13 | 526062 | Engine problem
124 | Sirajgonj Unit-1 225MW |  | NWPGCL | 1*150+1*75 | 210 | 0 | 0 | Gas shortage
125 | Sirajgonj Unit-2 225MW |  | NWPGCL | 1*150+1*75 | 220 | 0 | 0
126 | Sirajgonj Unit-3 225MW |  | NWPGCL | 1*141 | 220 | 0 | 0 | Gas shortage
127 | Sirajgonj 400 MW CCPP Unit-4 |  | SNWPGCL | 1*282+1*132 | 414 | 335 | 9208363 | FGMO
128 | Santahar 50 MW Peaking PP |  | PDB | 6*8.7 | 50 | 30 | 278671 | Engine problem
| Bogra 22 MW PP (GBB) |  | RPP | 0 | 0 | 0 | 0 | Contract Expired
| Bogura 20 MW PP (Energyprima) |  | NENP | 5*3.3+5*2 | 0 | 0 | 0 | Contract Expired
129 | Ullapara 11 MW PP (Summit) |  | SIPP, REB | 4*2.90 | 11 | 8 | 165528 | Engine problem
130 | Natore 52 MW PP (Rajlanka) |  | IPP | 6*8.92 | 52 | 0 | 0 | Fuel shortage
131 | Chapainawabganj 100 MW Peaking PP |  | PDB | 12*8.924 | 104 | 85 | 577376 | Engine problem
| Baghabari 200 MW PP (Paramount) |  | IPP | 135*1.6 | 0 | 0 | 0 | Contract Expired
132 | Bagura 113 MW PP (Confidence)-2 |  | IPP | 6*18.55+7.2 | 113 | 113 | 1764480
133 | Confidence Power Bogura Unit-1 113 MW |  | IPP | 6*18.55 | 113 | 113 | 1779552
134 | Sirajgonj 6.55 MW Solar |  | NWPGCL | 1*6 | 6 | 0 | 30960
** | Adani Power Jharkhanda Ltd |  | Imported power | 748*2 | 1496 | 1012 | 24360000 | coal shortage.
135 | Sirajganj 68 MW Solar Park |  | IPP | 68 | 68 | 0 | 377250
| Rajshahi Area Total |  |  |  | 3449 | 1763 | 40093794
136 | Barapukuria TPP Unit-1 |  | PDB | 1*125 | 85 | 0 | 0 | Under maint.
| Barapukuria TPP Unit-2 |  | PDB | 1*125 | 85 | 0 | 0 | Under maint.
137 | Barapukuria 275 MW TPP Unit-3 |  | PDB | 1*275 | 274 | 210 | 5065000 | Coal shortage.
138 | Rangpur 20 MW GTPP |  | PDB | 1*20 | 20 | 0 | 0
139 | Saidpur 20 MW GTPP |  | PDB | 1*20 | 20 | 0 | 0
140 | Rangpur 113 MW PP (Confidence) |  | IPP | 9*6.984+7*7.015+3.15*2 | 113 | 91 | 1357804 | Engine problem
141 | Sympa Solar Power 8MW |  | IPP | 8 MW | 8 | 0 | 45214
142 | Energypac Power Venture Thakurgaon Ltd. |  | IPP | 115 | 115 | 115 | 2760576
143 | Intraco Solar 30 MW |  | IPP | 1*30 | 30 | 0 | 211822
144 | Teesta Solar Limited |  | BPCL | 16*12.5 | 200 | 0 | 1282320
| Rangpur Area Total |  |  |  | 950 | 416 | 10722736
| Total |  |  |  | 27086 | 14548 | 321084391
| Eastern Grid Total |  |  |  | 16752 | 8057 | 168980357
| Western Grid Total |  |  |  | 10334 | 6491 | 152104034
| National Grid Total |  |  |  | 27086 | 14548 | 321084391
*Data collected from respective power station over telephone.
Page- 3

## P3
Power Grid Bangladesh PLC
National Load Dispatch Center (NLDC)
MAXIMUM LOAD SERVED BY DIFFERENT GRID SUB-STATIONS
| Date : | 2024-09-08
Zone Total Scenario at Evening Peak Hour (21:00 Hr.)
(a) ENTIRE EASTERN GRID: |  |  | 8866.64 |  | MW | (b) ENTIRE WESTERN GRID: |  |  |  | 4767.8 | MW
i) Dhaka area |  |  | 4566.64 |  | MW | i) Khulna area |  |  |  | 1791.8 | MW
ii) Chattogram area |  |  | 1288 |  | MW | ii) Barishal area |  |  |  | 490 | MW
iii) Cumilla area |  |  | 1287 |  | MW | iii) Rajshahi area |  |  |  | 1523 | MW
iv) Mymensingh area |  |  | 1084 |  | MW | iv) Rangpur area |  |  |  | 963 | MW
v) Sylhet area |  |  | 641 |  | MW
System Total Demand at Evening Peak Hour (a + b) = | [5 empty] | 13634.44 | MW
Sl No. | Sub-station | Load (MW) | Time | Sl No. | Sub-station | Load (MW) | Time | Sl No. | Sub-station | Load (MW) | Time
1 | AKS | 12 | 06:00 | 67 | Jamalpur | 100 | 21:00 | 133 | Rahim | 57 | 11:00
2 | AKSML | 115 | 05:00 | 68 | Jashore | 145 | 18:30 | 134 | Rajbari | 90 | 19:00
3 | Aftabnagar | 38 | 00:00 | 69 | Jhenaidah | 142 | 19:00 | 135 | Rajendrapur | 96 | 00:00
4 | Agargaon | 126 | 13:00 | 70 | Joydebpur | 182 | 11:00 | 136 | Rajshahi | 134 | 23:00
5 | Agrabad | 102 | 18:30 | 71 | Joypurhat | 62 | 04:00 | 137 | Rajshahi-230 | 78 | 23:00
6 | Amnura | 68 | 04:00 | 72 | Juldah | 19 | 15:00 | 138 | Ramganj | 104 | 22:00
7 | Ashuganj | 90 | 23:00 | 73 | KSRM | 28 | 15:00 | 139 | Rampur | 42 | 00:00
8 | BIPTC | N/A | N/A | 74 | Kabirpur | 260 | 09:00 | 140 | Rangamati | 19 | 18:30
9 | BSRM | 90 | 21:00 | 75 | Kachua | 106 | 22:00 | 141 | Rangpur | 136 | 08:00
10 | Bagerhat | 98 | 19:30 | 76 | Kallyanpur | 120 | 00:00 | 142 | Ruppur | 7.4 | 16:00
11 | Bakulia | 106 | 18:30 | 77 | Kalurghat | 38 | 16:00 | 143 | SSM | 17 | 00:00
12 | Banani | 66 | 16:00 | 78 | Kamrangirchar | 56.2 | 13:00 | 144 | Saidpur | 115 | 09:00
13 | Bangabhaban | 25 | 10:00 | 79 | Kaptai | N/A | N/A | 145 | Satkhira | 130 | 00:00
14 | Barapukuria | 49 | 12:00 | 80 | Kazla | 114 | 00:00 | 146 | Satmasjid | 111 | 19:00
15 | Barguna | 23 | 22:00 | 81 | Keranigonj | 63 | 02:00 | 147 | Savar | 208 | 19:00
16 | Barishal | 118 | 23:00 | 82 | Khagrachori | 36 | 19:00 | 148 | SevenRings | 13.02 | 00:00
17 | Barishal-230 | 102 | 22:00 | 83 | Khulna | 85 | 13:00 | 149 | ShahCement | 22 | 15:00
18 | Baroaulia | 58 | 23:00 | 84 | Khulshi | 169 | 16:00 | 150 | Shahjadpur | 70 | 10:00
19 | Baroirhat | 71 | 22:00 | 85 | Kishoreganj | 130 | 00:00 | 151 | Shahjibazar | 113 | 00:00
20 | Bashundhara | 184 | 19:30 | 86 | Kodda | 266 | 12:00 | 152 | Shahmirpur | 58 | 02:00
21 | BashundharaCement | 6 | 01:00 | 87 | Kulaura | 50 | 18:30 | 153 | Shariatpur | 91 | 00:00
22 | Beanibazar | 70 | 18:30 | 88 | Kurigram | 58 | 08:00 | 154 | Sherpur | 120 | 19:00
23 | Benapole | 64 | 19:30 | 89 | Kushtia | 156 | 18:30 | 155 | Shikalbaha | 31 | 01:00
24 | Bhaluka | 114 | 08:00 | 90 | Lalbag | 85 | 19:30 | 156 | Shikalbaha-230 | N/A | N/A
25 | Bhandaria | 53 | 19:00 | 91 | Lalmonirhat | 58 | 22:00 | 157 | Shitalakhya | 81 | 10:00
26 | Bhangura | 42 | 04:00 | 92 | MI_Cement | 11 | 15:00 | 158 | Sholosohor | 47 | 15:00
27 | Bheramara(GK) | 73 | 19:00 | 93 | Madanganj | 36 | 19:30 | 159 | Shyampur | 168 | 11:00
28 | Bhulta | 242 | 02:00 | 94 | Madaripur | 116 | 21:00 | 160 | Siddhirganj | 130 | 16:00
29 | Bog-Sherpur | 74 | 03:00 | 95 | Madartek | 92.29 | 00:00 | 161 | Sirajganj | 126 | 21:00
30 | Bogura | 171 | 04:00 | 96 | Madunaghat | 60 | 19:00 | 162 | Sonargaon | 85 | 20:00
31 | Borhanuddin | 89 | 18:30 | 97 | Magura | 72 | 19:00 | 163 | Sreemongol | 71 | 22:00
32 | Brahmanbaria | 181 | 21:00 | 98 | Mahasthangarh | 81 | 03:00 | 164 | Sreepur | 101 | 22:00
33 | Cantonment | 114 | 14:00 | 99 | Manikganj | 136 | 19:00 | 165 | Srinagar | 51 | 22:00
34 | Chandpur | 64 | 19:30 | 100 | Maniknagar | 74 | 17:00 | 166 | Sunamganj | 62 | 04:00
35 | Chandraghona | 37 | 19:00 | 101 | Matarbari | 48 | 22:00 | 167 | Sylhet | 44 | 22:00
36 | Chapai | 75 | 03:00 | 102 | Matuail | 63 | 16:00 | 168 | Sylhet-132 | 127 | 22:00
37 | Charsaidpur | 41 | 15:00 | 103 | Millgate | 121 | 17:00 | 169 | TK | 35 | 21:00
38 | Chauddagram | 66 | 20:00 | 104 | Mirpur | 149 | 19:30 | 170 | Tangail | 186 | 21:00
39 | Chhatak | 39 | 03:00 | 105 | Mirsorai | 5 | 14:00 | 171 | Thakurgaon | 100 | 01:00
40 | Chowmuhani | 193 | 22:00 | 106 | Mirzapur | 36 | 18:30 | 172 | Tongi | 128 | 16:00
41 | Chuadanga | 117 | 18:30 | 107 | Mithapukur | 56 | 20:00 | 173 | Ullahpara | 27 | 22:00
42 | Coxsbazar | 112 | 22:00 | 108 | Modern | 0 | 00:00 | 174 | Ullon | 66 | 00:00
43 | Cumilla(N) | 173 | 20:00 | 109 | Mogbazar | 119.8 | 17:00 | 175 | Uttara | 77 | 16:00
44 | Cumilla(S) | 161 | 23:00 | 110 | Mongla | 31 | 09:00 | 176 | UttaraNew | 63 | 00:00
45 | Daudkandi | 130 | 22:00 | 111 | Motijheel | 44 | 13:00 | 177 | Zigatola | 106 | 19:00
46 | Dhaka | 48 | 15:00 | 112 | Munshiganj | 101 | 03:00
47 | Dhamrai | 134 | 19:30 | 113 | Mymensingh | 241 | 02:00
48 | Dhanmondi | 148 | 11:00 | 114 | Naogaon | 135 | 21:00
49 | Dohazari | 101 | 20:00 | 115 | Narail | 63 | 23:00
50 | Faridpur | 173 | 23:00 | 116 | Narinda | 76 | 13:00
51 | Fatullah | 91 | 10:00 | 117 | Narshingdi | 166 | 20:00
52 | Fenchuganj | 40 | 00:00 | 118 | Natore | 140 | 03:00
53 | Feni | 111 | 22:00 | 119 | Nawabganj | 43 | 04:00
54 | GPH | 87 | 03:00 | 120 | Netrakona | 102 | 20:00
55 | Ghatail | 50 | 22:00 | 121 | New | 55 | 09:00
56 | Ghorashal | 54 | 15:00 | 122 | Niamatpur | 68 | 05:00
57 | Goalpara | 40 | 00:00 | 123 | Noapara | 46.5 | 00:00

## Voltage
e
MAXIMUM & MINIMUM VOLTAGES OF DIFFERENT GRID SUB-STATIONS:
| Date: | 2024-09-08 | [7 empty] | QF-LDC-10
| Sub-Station | Max Voltage | Hour | Min | Hour | Sub-Station | Maxm | Hour | Min | Hour
|  |  |  | Voltage |  |  | Voltage |  | Voltage
| 400 KV | KV | Hour | KV | Hour | 400 KV | KV | Hour | KV | Hour
| Aminbazar | 414 | 15:00 | 369 | 11:00 | Kaliakoir | 371 | 23:00 | 357 | 11:00
| Ashuganj | 404 | 1:00 | 384 | 11:00 | Madunaghat | 403 | 00:00 | 393 | 12:00
| Bhulta | 389 | 01:00 | 373 | 11:00 | Meghnaghat | 376 | 18:00 | 365 | 11:00
| Bibiana | 394 | 02:00 | 387 | 11:00 | Payra | 408 | 18:00 | 400 | 20:00
| BIPTC | 402 | 06:00 | 391 | 23:00 | Rahanpur | 399 | 15:00 | 389 | 08:00
| Bogura | 390 | 17:00 | 375 | 08:00 | Rampal | 399 | 18:00 | 389 | 22:00
| Gopalganj | 395 | 18:00 | 382 | 22:00
| 230 KV | KV |  | KV |  | 230 KV | KV |  | KV
| Agargaon | 225 | 05:00 | 215 | 11:00 | Haripur | 226 | 06:00 | 216 | 11:00
| AKSML | 234 | 04:00 | 226 | 23:00 | Hasnabad | 224 | 01:00 | 216 | 12:00
| Aminbazar | 225 | 02:00 | 217 | 12:00 | Hathazari | 234 | 09:00 | 229 | 23:00
| Ashuganj | 233 | 01:00 | 225 | 09:00 | Ishurdi | 233 | 18:00 | 224 | 20:00
| Ashuganj-400 | 233 | 1:00 | 225 | 9:00 | Jhenaidah | 225 | 18:00 | 211 | 22:00
| Baghabari | 229 | 07:00 | 222 | 21:00 | Kaliakoir | 230 | 01:00 | 220 | 11:00
| Barapukuria | 221 | 15:00 | 210 | 05:00 | Keranigonj | 224 | 02:00 | 215 | 11:00
| Barapukuria-230 | 221 | 15:00 | 210 | 5:00 | Khulna(S) | 229 | 18:00 | 216 | 00:00
| Barishal | 235 | 17:00 | 228 | 00:00 | Madunaghat | 237 | 00:00 | 231 | 11:00
| Bheramara | 231 | 18:00 | 222 | 22:00 | Maniknagar | 228 | 03:00 | 215 | 10:00
| Bhulta | 228 | 01:00 | 217 | 11:00 | Meghnaghat | 232 | 00:00 | 228 | 16:00
| Bibiana | 225 | 01:00 | 220 | 22:00 | Meghnaghat-400 | 229 | 01:00 | 220 | 11:00
| BIPTC | 233 | 18:00 | 223 | 20:00 | Mirsorai | 235 | 00:00 | 226 | 11:00
| Bogura | 229 | 17:00 | 218 | 08:00 | Rajshahi | 232 | 18:00 | 222 | 22:00
| Bogura-400 | 230 | 17:00 | 220 | 05:00 | Rampal | 229 | 18:00 | 216 | 22:00
| Borhanuddin | 240 | 17:00 | 234 | 00:00 | Rampur | N/A | N/A | N/A | N/A
| BSRM | 232 | 01:00 | 226 | 11:00 | Rampura | 228 | 04:00 | 214 | 11:00
| Cumilla(N) | 227 | 01:00 | 221 | 08:00 | Shikalbaha | 233 | 01:00 | 227 | 10:00
| Faridpur | 233 | 18:00 | 225 | 00:00 | Shyampur | 226 | 01:00 | 216 | 11:00
| Fenchuganj | 227 | 05:00 | 223 | 19:30 | Siddhirganj | 235 | 07:00 | 220 | 09:00
| Ghorashal | 230 | 00:00 | 225 | 14:00 | Sirajgonj | 233 | 17:00 | 229 | 22:00
| Ghorashal-230 | 226 | 03:00 | 216 | 11:00 | Sreepur | 226 | 01:00 | 218 | 11:00
| Gopalganj | 233 | 18:00 | 226 | 22:00 | Tongi | 226 | 01:00 | 216 | 11:00
| GPH | 232 | 01:00 | 226 | 11:00
| 132 KV | KV |  | KV |  | 132 KV | KV |  | KV
| Aftabnagar | 133 | 03:00 | 122 | 11:00 | Kushtia | 135 | 18:00 | 127 | 20:00
| Agargaon | 131 | 05:00 | 124 | 11:00 | Lalbag | 130 | 01:00 | 124 | 11:00
| Agrabad | 133 | 04:00 | 128 | 10:00 | Lalmonirhat | 129 | 10:00 | 116 | 07:00
| AKS | 132 | 05:00 | 128 | 00:00 | Madanganj | 130 | 06:00 | 122 | 11:00
| Aminbazar | 136 | 14:00 | 125 | 18:30 | Madaripur | 130 | 10:00 | 126 | 00:00
| Amnura | 137 | 02:00 | 123 | 05:00 | Madartek | 132 | 05:00 | 120 | 11:00
| Ashuganj | 135 | 00:00 | 133 | 11:00 | Madunaghat | 134 | 04:00 | 130 | 10:00
| Bagerhat | 132 | 09:00 | 119 | 00:00 | Magura | 136 | 09:00 | 124 | 18:30
| Bakulia | 134 | 19:00 | 128 | 11:00 | Mahasthangarh | 135 | 17:00 | 125 | 07:00
| Banani | 132 | 02:00 | 121 | 11:00 | Manikganj | 125 | 18:00 | 118 | 11:00
| Bangabhaban | 129 | 03:00 | 120 | 11:00 | Maniknagar | 128 | 02:00 | 120 | 11:00
| Barapukuria | 138 | 14:00 | 128 | 07:00 | Matarbari | 125 | 14:00 | 115 | 22:00
| Barguna | 135 | 18:00 | 129 | 22:00 | Matuail | 128.7 | 04:00 | 122.6 | 11:00
| Barishal | 133 | 17:00 | 127 | 00:00 | Millgate | 131 | 01:00 | 123 | 12:00
| Barishal-230 | 132 | 09:00 | 126 | 00:00 | Mirpur | 134 | 04:00 | 128 | 11:00
| Baroaulia | 135 | 19:00 | 130 | 10:00 | Mirzapur | 126 | 10:00 | 120 | 08:00
| Baroirhat | 128 | 08:00 | 121 | 12:00 | Mithapukur | 134 | 18:30 | 121 | 03:00
| Bashundhara | 132 | 02:00 | 121 | 12:00 | MI_Cement | 130 | 01:00 | 123.5 | 11:00
| BashundharaCement | 130 | 06:00 | 122 | 11:00 | Modern | 133 | 02:00 | 129 | 10:00
| Beanibazar | 125 | 07:00 | 121 | 22:00 | Mogbazar | 133 | 01:00 | 122 | 12:00
| Benapole | 133 | 18:00 | 119 | 22:00 | Mongla | 134 | 09:00 | 118 | 22:00
| Bhaluka | 124 | 10:00 | 119 | 00:00 | Motijheel | 129 | 03:00 | 120 | 11:00
| Bhandaria | 127 | 13:00 | 117 | 00:00 | Munshiganj | 130 | 01:00 | 124 | 11:00
| Bhangura | 135 | 18:00 | 130 | 04:00 | Mymensingh | 129 | 16:00 | 114 | 00:00
| Bheramara | 135 | 17:00 | 130 | 22:00 | Naogaon | 132 | 17:00 | 122 | 03:00
| Bheramara(GK) | 135 | 17:00 | 131 | 00:00 | Narail | 136 | 10:00 | 124 | 22:00
| Bhulta | 121 | 01:00 | 113 | 11:00 | Narinda | 128 | 02:00 | 120 | 11:00
| Bog-Sherpur | 135 | 17:00 | 127 | 03:00 | Narshingdi | 124 | 02:00 | 113 | 11:00
| Bogura | 138 | 17:00 | 129 | 06:00 | Natore | 133 | 16:00 | 127 | 03:00
| Bogura-230 | 138 | 17:00 | 129 | 08:00 | Nawabganj | 131 | 05:00 | 125 | 11:00
| Brahmanbaria | 130 | 01:00 | 124 | 21:00 | Netrakona | 129 | 14:00 | 117 | 11:00
| Cantonment | 131 | 05:00 | 124 | 11:00 | New | 131 | 03:00 | 124 | 11:00
| Chandpur | 134 | 18:00 | 120 | 06:00 | Niamatpur | 134 | 16:00 | 129 | 07:00
| Chandraghona | 135 | 05:00 | 131 | 10:00 | Noapara | 135 | 18:00 | 123 | 22:00
| Chapai | 131 | 17:00 | 124 | 05:00 | Pabna | 134 | 17:00 | 129 | 03:00
| Charsaidpur | 130 | 01:00 | 122 | 11:00 | Palashbari | 132 | 17:00 | 120 | 06:00
| Chauddagram | 132 | 00:00 | 118 | 22:00 | Panchagarh | 139 | 12:00 | 123 | 07:00
| Chhatak | 126 | 01:00 | 122 | 03:00 | Patuakhali | 135 | 17:00 | 130 | 22:00
| Chowmuhani | 128 | 18:00 | 116 | 5:00 | Payra | 136 | 18:00 | 133 | 00:00
| Chuadanga | 130 | 18:00 | 115 | 22:00 | PHP | 127 | 08:00 | 120 | 22:00
| Coxsbazar | 125 | 13:00 | 117 | 22:00 | Postogola | 132 | 02:00 | 126 | 11:00
| Cumilla(N) | 132 | 00:00 | 125 | 13:00 | Purbachal | 133 | 04:00 | 121 | 11:00
| Cumilla(S) | 132 | 02:00 | 123 | 13:00 | Purbasadipur | 134 | 18:30 | 120 | 08:00
| Daudkandi | 129 | 02:00 | 122 | 08:00 | Rahanpur | 135 | 15:00 | 131 | 02:00
| Dhaka | 132 | 02:00 | 122 | 11:00 | Rahim | 129 | 04:00 | 123 | 11:00
| Dhamrai | 130 | 01:00 | 124 | 11:00 | Rajbari | 130 | 18:00 | 124 | 22:00
| Dhanmondi | 134 | 04:00 | 122 | 11:00 | Rajendrapur | 128 | 01:00 | 119 | 12:00
| Dohazari | 129 | 01:00 | 124 | 15:00 | Rajshahi | 134 | 17:00 | 127 | 07:00
| Faridpur | 130 | 09:00 | 126 | 00:00 | Rajshahi-230 | 133 | 18:00 | 120 | 04:00
| Fatullah | 131 | 02:00 | 124 | 11:00 | Ramganj | 130 | 00:00 | 113 | 06:00
| Fenchuganj | 133 | 05:00 | 130 | 18:30 | Rampur | 134 | 00:00 | 130 | 11:00
| Feni | 130 | 00:00 | 119 | 06:00 | Rampura | 133 | 04:00 | 122 | 11:00
| Ghatail | 130 | 00:00 | 118 | 21:00 | Rangamati | 134 | 05:00 | 129 | 11:00
| Ghorashal | 134 | 18:30 | 130 | 15:00 | Rangpur | 131 | 15:00 | 116 | 8:00
| Goalpara | 137 | 18:00 | 126 | 00:00 | Ruppur | 135 | 10:00 | 130 | 00:00
| Gollamari | 136 | 18:00 | 125 | 22:00 | Saidpur | 135 | 15:00 | 121 | 03:00
| Gopalganj | 132 | 18:00 | 123 | 20:00 | Satkhira | 133 | 18:00 | 118 | 22:00
| Gopalganj-400 | 132 | 18:00 | 126 | 22:00 | Satmasjid | 130 | 03:00 | 124 | 11:00
| Gulshan | 132 | 05:00 | 122 | 11:00 | Savar | 135 | 02:00 | 126 | 08:00
| Halishahar | 133 | 04:00 | 128 | 11:00 | SevenRings | 135 | 02:00 | 129 | 11:00
| Haripur | 129 | 04:00 | 123 | 11:00 | ShahCement | 130 | 01:00 | 122 | 11:00
| HaripurSBU | 129 | 04:00 | 123 | 11:00 | Shahjadpur | 136 | 06:00 | 134 | 07:00
| Hasnabad | 131 | 01:00 | 126 | 11:00 | Shahjibazar | 131 | 03:00 | 126 | 00:00
| Hathazari | 137 | 19:00 | 134 | 00:00 | Shahmirpur | 134 | 04:00 | 129 | 11:00
| Ishurdi | 136 | 17:00 | 132 | 03:00 | Shariatpur | 131 | 18:00 | 122 | 23:00
| Jaldhaka | 132 | 15:00 | 117 | 07:00 | Sherpur | 129 | 16:00 | 118 | 04:00
| Jamalpur | 131 | 16:00 | 122 | 11:00 | Shikalbaha | 123 | 04:00 | 118 | 16:00
| Jashore | 134 | 18:00 | 121 | 22:00 | Shikalbaha-230 | 134 | 06:00 | 129 | 11:00
| Jhenaidah | 137 | 18:00 | 126 | 22:00 | Shitalakhya | 130 | 01:00 | 123.5 | 11:00
| Jhenaidah-230 | 138 | 18:00 | 127 | 00:00 | Sholosohor | 133 | 01:00 | 129 | 10:00
| Joydebpur | 132 | 19:00 | 122 | 11:00 | Shyampur | 130 | 00:00 | 125 | 12:00
| Joypurhat | 131 | 17:00 | 120 | 06:00 | Shyampur-230 | 130 | 01:00 | 123 | 11:00
| Juldah | 134 | 18:00 | 130 | 10:00 | Siddhirganj | 130 | 01:00 | 123 | 11:00
| Kabirpur | 130 | 18:00 | 113 | 11:00 | Sirajganj | 134 | 05:00 | 125 | 08:00
| Kachua | 132 | 00:00 | 121 | 05:00 | Sonargaon | 129 | 02:00 | 123 | 11:00
| Kaliakoir | 132 | 01:00 | 124 | 09:00 | Sreemongol | 130 | 07:00 | 126 | 00:00
| Kallyanpur | 128 | 04:00 | 125 | 11:00 | Sreepur | 127 | 01:00 | 122 | 11:00
| Kalurghat | 134 | 03:00 | 131 | 10:00 | Srinagar | 130 | 01:00 | 125 | 11:00
| Kamrangirchar | 130 | 05:00 | 123 | 11:00 | SSM | 138 | 19:00 | 132 | 09:00
| Kaptai | 137 | 20:00 | 134 | 10:00 | Sunamganj | 124 | 10:00 | 119 | 04:00
| Kazla | 128 | 03:00 | 120 | 11:00 | Sylhet | 128 | 03:00 | 125 | 22:00
| Keranigonj | 131 | 02:00 | 125 | 11:00 | Sylhet-132 | 128 | 10:00 | 126 | 14:00
| Khagrachori | 133 | 00:00 | 130 | 10:00 | Tangail | 126 | 10:00 | 115 | 21:00
| Khulna | 135 | 17:00 | 123 | 22:00 | Thakurgaon | 138 | 12:00 | 123 | 05:00
| Khulna(S) | 136 | 18:00 | 125 | 22:00 | TK | 134 | 07:00 | 130 | 10:00
| Khulshi | 132 | 07:00 | 128 | 10:00 | Tongi | 132 | 01:00 | 124 | 09:00
| Kishoreganj | 128 | 02:00 | 122 | 11:00 | Ullahpara | 134 | 17:00 | 128 | 04:00
| Kodda | 130 | 23:00 | 119 | 10:00 | Ullon | 131 | 01:00 | 123 | 11:00
| KSRM | 134 | 19:00 | 131 | 00:00 | Uttara | 134 | 03:00 | 128 | 08:00
| Kulaura | 132 | 09:00 | 128 | 18:30 | UttaraNew | 134 | 01:00 | 128 | 11:00
| Kurigram | 131 | 23:00 | 117 | 08:00 | Zigatola | 131 | 05:00 | 124 | 11:00

## L-Curve
Date | 2024-09-08
.
TIME | E-W INT.(Export) | EAST GRID | WEST GRID | TOTAL |  |  | DAILY LOAD CURVE
0:00 | 914 | 7467 | 6454 | 13921 |  |  |  | QF-LDC-11
0:30 | 792 | 7264 | 6468.5 | 13732.5 | Date: | 2024-09-08
1:00 | 670 | 7061 | 6483 | 13544
1:30 | 657 | 6968.5 | 6501 | 13469.5
2:00 | 644 | 6876 | 6519 | 13395
2:30 | 608 | 6856 | 6473 | 13329 | [5 empty] | Gen. at Eve. Peak | 14548 | 14548 MW (20:00 )
3:00 | 572 | 6836 | 6427 | 13263 | [6 empty] | 20:00
3:30 | 583 | 6818 | 6374 | 13192 | [5 empty] | Gen. at Day Peak | 12897 | 12897 MW (12:00 )
4:00 | 594 | 6800 | 6321 | 13121 | [6 empty] | 12:00
4:30 | 561 | 6794.5 | 6305.5 | 13100 | [5 empty] | Highest Generation | 14548
5:00 | 528 | 6789 | 6290 | 13079 | [6 empty] | 20:00
5:30 | 579 | 6638 | 6199 | 12837
6:00 | 630 | 6487 | 6108 | 12595
6:30 | 623 | 6503.5 | 6098 | 12601.5
7:00 | 616 | 6520 | 6088 | 12608
7:30 | 697 | 6525.5 | 6096.5 | 12622
8:00 | 778 | 6531 | 6105 | 12636
8:30 | 868 | 6506 | 6064 | 12570
9:00 | 958 | 6481 | 6023 | 12504
9:30 | 1080 | 6410.5 | 6094 | 12504.5
10:00 | 1202 | 6340 | 6165 | 12505
10:30 | 1230 | 6351.5 | 6130.5 | 12482
11:00 | 1258 | 6363 | 6096 | 12459
11:30 | 1219 | 6564.5 | 6113.5 | 12678
12:00 | 1180 | 6766 | 6131 | 12897
12:30 | 1082 | 6831.5 | 6097.5 | 12929
13:00 | 984 | 6897 | 6064 | 12961
13:30 | 1026 | 6869.5 | 6007 | 12876.5
14:00 | 1068 | 6842 | 5950 | 12792
14:30 | 1143 | 6833.5 | 5937.5 | 12771
15:00 | 1218 | 6825 | 5925 | 12750
15:30 | 1211 | 6735.5 | 5874 | 12609.5
16:00 | 1204 | 6646 | 5823 | 12469
16:30 | 1206 | 6654.5 | 5785.5 | 12440
17:00 | 1208 | 6663 | 5748 | 12411
17:30 | 1080 | 6790.5 | 5673.5 | 12464
18:00 | 952 | 6918 | 5599 | 12517
18:30 | 825 | 7330 | 5957.5 | 13287.5
19:00 | 698 | 7742 | 6316 | 14058
19:30 | 634 | 7982 | 6403 | 14385
20:00 | 596 | 8057 | 6491 | 14548 |  |  |  | Executive Engineer
20:30 | 577 | 7983.5 | 6541 | 14524.5 |  |  |  | Network Operation Division
21:00 | 558 | 7910 | 6591 | 14501
21:30 | 557 | 7893 | 6598.5 | 14491.5
22:00 | 556 | 7876 | 6606 | 14482 |  |  |  |  | Page 6 of 7
22:30 | 667 | 7716.5 | 6579.5 | 14296
23:00 | 778 | 7557 | 6553 | 14110
23:30 | 846 | 7512 | 6503.5 | 14015.5
24:00 | 914 | 7467 | 6454 | 13921
14548 MW (20:00 )
12897 MW (12:00 )

## En-Curve
DAILY ENERGY CURVE
Date | 2024-09-08 |  | Energy |  | 321084391
[16 empty] | 2024-09-08 |  |  |  | QF-LDC-12
TIME | GAS | HVDC | P.GEN(GAS). | P.GEN(HSD) | P.GEN(HFO). | COAL | HYDRO | G.GEN(HSD) | G.GEN(HFO) | TRIPURA | ADANI | SOLAR | WIND | SHORTAGE
0:00 | 3290 | 870 | 1770 | 0 | 1932 | 4231 | 212 | 0 | 483 | 82 | 1020 | 0 | 31 | 1603.445
0:30 | 3329.5 | 872 | 1732 | 0 | 1825 | 4208 | 212 | 0 | 451 | 69 | 1011 | 0 | 23 | 1520.8375 |  |  | Date: | 44081
1:00 | 3369 | 874 | 1694 | 0 | 1718 | 4185 | 212 | 0 | 419 | 56 | 1002 | 0 | 15 | 1438.23
1:30 | 3315 | 874.5 | 1729 | 0 | 1668.5 | 4169.5 | 212 | 0 | 419 | 62 | 1002.5 | 0 | 17.5 | 1294.5025 | [7 empty] | Total Energy | 321.0844 | 321.0844 | Total Energy Gen Total Energy MKWHr Energy Not Served Energy not Served MKWHr Energy Requirement Energy Requirement MKWHr | Total Energy Gen 307.162 MKWHr Energy Not Served 3.873 MKWHr Energy Requirement 311.035 MKWHr
2:00 | 3261 | 875 | 1764 | 0 | 1619 | 4154 | 212 | 0 | 419 | 68 | 1003 | 0 | 20 | 1150.775 | [7 empty] | Energy not Served | 27.5888 | 27.5888
2:30 | 3253 | 875 | 1778 | 0 | 1624.5 | 4133.5 | 211 | 0 | 364.5 | 69 | 1005 | 0 | 15.5 | 951.18 | [7 empty] | Energy Requirement | 348.6732 | 348.6732
3:00 | 3245 | 875 | 1792 | 0 | 1630 | 4113 | 210 | 0 | 310 | 70 | 1007 | 0 | 11 | 751.585
3:30 | 3216.5 | 876.5 | 1815 | 0 | 1597.5 | 4082.5 | 210 | 0 | 305 | 68 | 1008.5 | 0 | 12.5 | 723.89 | [6 empty] | Shortage
4:00 | 3188 | 878 | 1838 | 0 | 1565 | 4052 | 210 | 0 | 300 | 66 | 1010 | 0 | 14 | 696.195
4:30 | 3219 | 878.5 | 1819.5 | 0 | 1554.5 | 4056 | 210 | 0 | 276.5 | 65 | 1009.5 | 0 | 11.5 | 573
5:00 | 3250 | 879 | 1801 | 0 | 1544 | 4060 | 210 | 0 | 253 | 64 | 1009 | 0 | 9 | 449.805
5:30 | 3242 | 879 | 1793 | 0 | 1429 | 4014.5 | 210 | 0 | 182 | 64 | 1009.5 | 4 | 10 | 432.615
6:00 | 3234 | 879 | 1785 | 0 | 1314 | 3969 | 210 | 0 | 111 | 64 | 1010 | 8 | 11 | 415.425
6:30 | 3281 | 879 | 1786 | 0 | 1300.5 | 3938.5 | 190 | 0 | 102.5 | 63 | 1010 | 44 | 7 | 418.7675 | [5 empty] | Coal
7:00 | 3328 | 879 | 1787 | 0 | 1287 | 3908 | 170 | 0 | 94 | 62 | 1010 | 80 | 3 | 422.11
7:30 | 3298 | 879 | 1770 | 0 | 1283 | 3899 | 171 | 0 | 94 | 60 | 1009.5 | 151 | 7.5 | 384.865 |  |  |  |  | Oil
8:00 | 3268 | 879 | 1753 | 0 | 1279 | 3890 | 172 | 0 | 94 | 58 | 1009 | 222 | 12 | 347.62
8:30 | 3284.5 | 879.5 | 1749.5 | 0 | 1292 | 3823.5 | 128.5 | 0 | 94 | 57 | 1010 | 234.5 | 17 | 458.4
9:00 | 3301 | 880 | 1746 | 0 | 1305 | 3757 | 85 | 0 | 94 | 56 | 1011 | 247 | 22 | 569.18
9:30 | 3194 | 879.5 | 1718 | 0 | 1310 | 3714.5 | 107.5 | 0 | 115 | 56 | 1008.5 | 375.5 | 26 | 855.2025
10:00 | 3087 | 879 | 1690 | 0 | 1315 | 3672 | 130 | 0 | 136 | 56 | 1006 | 504 | 30 | 1141.225
10:30 | 3054.5 | 879 | 1684.5 | 0 | 1350 | 3637 | 151 | 0 | 143 | 60 | 1007.5 | 490.5 | 25 | 1234.815
11:00 | 3022 | 879 | 1679 | 0 | 1385 | 3602 | 172 | 0 | 150 | 64 | 1009 | 477 | 20 | 1328.405
11:30 | 3167.5 | 879 | 1687 | 0 | 1412 | 3624 | 172 | 0 | 148.5 | 65 | 1011 | 479.5 | 32.5 | 1396.21
12:00 | 3313 | 879 | 1695 | 0 | 1439 | 3646 | 172 | 0 | 147 | 66 | 1013 | 482 | 45 | 1464.015
12:30 | 3336 | 879.5 | 1622.5 | 0 | 1512.5 | 3643.5 | 172 | 0 | 149 | 66 | 1017 | 501 | 30 | 1475.9525
13:00 | 3359 | 880 | 1550 | 0 | 1586 | 3641 | 172 | 0 | 151 | 66 | 1021 | 520 | 15 | 1487.89
13:30 | 3359 | 880 | 1550 | 0 | 1586 | 3641 | 172 | 0 | 151 | 66 | 1021 | 520 | 15 | 1487.89
14:00 | 3359 | 880 | 1550 | 0 | 1586 | 3641 | 172 | 0 | 151 | 66 | 1021 | 520 | 15 | 1487.89
14:30 | 3336 | 879.5 | 1597 | 0 | 1603 | 3555.5 | 192 | 0 | 158 | 59 | 1017 | 441 | 17.5 | 1555.695
15:00 | 3313 | 879 | 1644 | 0 | 1620 | 3470 | 212 | 0 | 165 | 52 | 1013 | 362 | 20 | 1623.5
15:30 | 3302.5 | 875.5 | 1667.5 | 0 | 1558 | 3464.5 | 212 | 0 | 156.5 | 57 | 1014.5 | 288 | 13.5 | 1709.9275
16:00 | 3292 | 872 | 1691 | 0 | 1496 | 3459 | 212 | 0 | 148 | 62 | 1016 | 214 | 7 | 1796.355
16:30 | 3256 | 872.5 | 1620.5 | 0 | 1553.5 | 3491 | 212 | 0 | 179 | 65 | 1016 | 156.5 | 18 | 1752.425
17:00 | 3220 | 873 | 1550 | 0 | 1611 | 3523 | 212 | 0 | 210 | 68 | 1016 | 99 | 29 | 1708.495
17:30 | 3171 | 873 | 1512.5 | 0 | 1780.5 | 3464.5 | 211.5 | 0 | 275.5 | 69 | 1020.5 | 51 | 35 | 1610.13
18:00 | 3122 | 873 | 1475 | 0 | 1950 | 3406 | 211 | 0 | 341 | 70 | 1025 | 3 | 41 | 1511.765
18:30 | 3216.5 | 872.5 | 1516 | 0 | 2166.5 | 3709.5 | 211 | 0 | 467.5 | 72 | 1019 | 1.5 | 35.5 | 1444.4375
19:00 | 3311 | 872 | 1557 | 0 | 2383 | 4013 | 211 | 0 | 594 | 74 | 1013 | 0 | 30 | 1377.11
19:30 | 3294 | 872 | 1509 | 0 | 2548 | 4175 | 211 | 0 | 652 | 72 | 1014 | 0 | 38 | 1334.135
20:00 | 3376 | 871 | 1564 | 0 | 2383 | 4359 | 212 | 0 | 668 | 76 | 1012 | 0 | 27 | 1291.16
20:30 | 3389.5 | 872 | 1575.5 | 0 | 2320 | 4361.5 | 212 | 0 | 673 | 76 | 1014 | 0 | 31 | 1265.8525
21:00 | 3403 | 873 | 1587 | 0 | 2257 | 4364 | 212 | 0 | 678 | 76 | 1016 | 0 | 35 | 1240.545
21:30 | 3414.5 | 872.5 | 1597.5 | 0 | 2240.5 | 4366.5 | 212 | 0 | 671.5 | 77 | 1017 | 0 | 22.5 | 1201.8675 |  | Max Temp. in Dhaka | 35.5°C
22:00 | 3426 | 872 | 1608 | 0 | 2224 | 4369 | 212 | 0 | 665 | 78 | 1018 | 0 | 10 | 1163.19
22:30 | 3367 | 872.5 | 1657.5 | 0 | 2172.5 | 4300.5 | 212 | 0 | 598.5 | 79 | 1020.5 | 0 | 16 | 1316.945
23:00 | 3308 | 873 | 1707 | 0 | 2121 | 4232 | 212 | 0 | 532 | 80 | 1023 | 0 | 22 | 1470.7 |  |  |  |  | Page 5 of 7
23:30 | 3299 | 871.5 | 1738.5 | 0 | 2026.5 | 4231.5 | 212 | 0 | 507.5 | 81 | 1021.5 | 0 | 26.5 | 1537.0725
24:00 | 3290 | 870 | 1770 | 0 | 1932 | 4231 | 212 | 0 | 483 | 82 | 1020 | 0 | 31 | 1603.445
GAS
Oil
HVDC
COAL
HYDRO
SOLAR
Total Energy Gen 307.162 MKWHr Energy Not Served 3.873 MKWHr Energy Requirement 311.035 MKWHr
Note on X13: Author:

## Generation
2024-09-08
Si No | Unit | 1:00 | 2:00 | 3:00 | 4:00 | 5:00 | 6:00 | 7:00 | 8:00 | 9:00 | 10:00 | 11:00 | 12:00 | 13:00 | 14:00 | 15:00 | 16:00 | 17:00 | 18:00 | 18:30 | 19:00 | 19:30 | 20:00 | 21:00 | 22:00 | 23:00 | 24:00 | KWH
1 | Karnaphuli Hydro PP Unit-1, 2 & 3 | 132 | 132 | 130 | 130 | 130 | 130 | 130 | 132 | 60 | 90 | 132 | 132 | 132 | 132 | 132 | 132 | 132 | 131 |  | 131 | 131 | 132 | 132 | 132 | 132 | 132 | 3228387
2 | Karnaphuli Hydro PP Unit-4 & 5 | 80 | 80 | 80 | 80 | 80 | 80 | 40 | 40 | 25 | 40 | 40 | 40 | 40 | 80 | 80 | 80 | 80 | 80 |  | 80 | 80 | 80 | 80 | 80 | 80 | 80 | 1616000
3 | Chattogram TPP-1
4 | Chattogram TPP-2
5 | Raozan 25 MW PP | 8 | 8 | 8 | [10 empty] | 1 | 8 | 8 | 8 | 8 |  | 15 | 17 | 8 | 8 | 8 | 8 | 8 | 128352
| Teknaf 20MW PP (Solartech) | [5 empty] | 0 | 6 |  |  |  |  | 10 | 18 | 8 | 17 | 9 | 5 | [9 empty] | 73440
6 | Sikalbaha 225MW CCPP (Gas) | 193 | 182 | 174 | 172 | 172 | 179 | 189 | 214 | 214 | 216 | 211 | 215 | 210 | 210 | 209 | 209 | 209 | 209 |  | 209 | 209 | 209 | 209 | 209 | 209 | 209 | 4708898
7 | Sikalbaha 225MW CCPP(Oil)
8
9 | Sikalbaha 150MW GTPP
10 | Sikalbaha 150MW GTPP(Oil)
| Dohazari -Kalaish 100 MW Peaking | 51 | 51 | 51 | 51 | 51 | 17 | [11 empty] | 34 |  | 68 | 68 | 68 | 68 | 68 | 66 | 67 | 699313
12 | Hathazari 100 MW peaking PP | 24 | 24 | 24 | 24 | 24 | [12 empty] | 25 |  | 62 | 65 | 65 | 57 | 57 | 57 | 57 | 472320
| Sikalbaha 105 MW PP (Baraka Sikalbaha) | 34 | 34 | 34 | 34 | 34 | 17 | 17 | 17 | 17 | 17 | 17 | 25 | 45 | 65 | 51 | 51 | 51 | 51 |  | 57 | 68 | 34 | 17 | 17 | 17 | 17 | 849745
Daudkandi 200 MW PP (B.Trac)
14 | Titas 50 MW Peaking PP | 35 | 35 | [7 empty] | 23 | 37 | 34 | 34 | 34 | 34 | 34 | 33 | 34 |  | 35 | 35 | 35 | 35 | 35 | 35 | 35 | 588976
15 | 210 MW Siddhirgonj TPP
16 | Siddhirgonj 2*120 MW GTPP
17 | Siddhirganj 335 MW CCPP | 316 | 316 | 310 | 303 | 296 | 296 | 296 | 303 | 308 | 42 | 42 | 293 | 320 | 313 | 318 | 318 | 320 | 324 |  | 321 | 324 | 322 | 328 | 322 | 319 | 314 | 6885576
18 | Kodda 300 MW PP Unit-2 (Summit) | 112 | 97 | 97 | 97 | 97 | 97 | 97 | 97 | 97 | 97 | 97 | 97 | 97 | 97 | 97 | 97 | 95 | 95 |  | 160 | 278 | 278 | 263 | 260 | 278 | 196 | 3199091
19 | Ashuganj 195 MW PP (APSCL-United) | [25 empty] | 36 | 16727
20 | Ghorasal TPP (Unit-1&2)
21 | Ghorasal Repowered CCPP:Unit-3 (GT
22 | Ghorasal Repowered CCPP Unit-4
23 | Ghorasal TPP Unit-5
24 | Ghorasal 6
25 | Ghorasal 365 MW CCPP Unit-7
26 | SS Power I | 612 | 612 | 612 | 570 | 572 | 572 | 572 | 612 | 590 | 560 | 530 | 530 | 530 | 530 | 465 | 450 | 470 | 470 |  | 550 | 550 | 600 | 612 | 612 | 612 | 612 | 13499998
28 | Ashuganj TPP Unit- 3
29 | Ashuganj TPP Unit- 4
30 | Ashuganj TPP Unit- 5
32 | Ashuganj 50 MW PP | 10 | 10 | 10 | 10 | 10 | 10 | 10 | 33 | 20 | 20 | 20 | 20 | 20 | 20 | 5 | 5 | 5 | 5 |  | 5 | 5 | 5 | 5 | 5 | 10 | 28 | 320688
33 | Ashuganj 225 MW CCPP | 209 | 215 | 209 | 210 | 209 | 210 | 212 | 195 | 212 | 213 | 203 | 211 | 206 | 207 | 210 | 209 | 213 | 212 |  | 188 | 189 | 188 | 189 | 213 | 212 | 213 | 5035000
34 | Ashuganj 450 MW CCPP(South) | 240 | 240 | 240 | 240 | 240 | 240 | 325 | 240 | 240 | 240 | 240 | 240 | 240 | 240 | 240 | 240 | 240 | 240 |  | 265 | 265 | 265 | 265 | 270 |  | 0 | 5902000
| Ashuganj 450 MW CCPP(North) | 300 | 300 | 300 | 300 | 300 | 300 | 300 | 300 | 280 | 280 | 280 | 280 | 280 | 280 | 300 | 300 | 280 | 280 |  | 300 | 300 | 300 | 295 | 285 | 340 | 325 | 7521600
| Ashuganj 420 MW CCPP(East) | 230 | 230 | 230 | 230 | 230 | 230 | 230 | 230 | 230 | 230 | 230 | 230 | 230 | 230 | 230 | 230 | 230 | 230 |  | 230 | 230 | 320 | 285 | 285 | 360 | 325 | 6021400
35 | Ashuganj 55 MW PP (Precision) | 10 | 10 | 10 | 10 | [6 empty] | 7 | 10 | 10 | 10 | 10 | 5 | 5 | 5 |  | 5 | 5 | 5 | 5 | 5 | 5 | 5 | 137760
36 | Chandpur 150 MW CCPP | 50 | 50 | 51 | 70 | 70 | 50 | 50 | 50 | 50 | 50 | 45 | 45 | 40 | 40 | 40 | 40 | 40 | 40 |  | 40 | 50 | 50 | 50 | 50 | 50 | 50 | 1134000
37 | Tongi 80 MW GTPP
38 | Haripur GTPP
39 | Haripur 412 MW CCPP | 402 | 406 | 406 | 401 | 400 | 400 | 401 | 401 | 400 | 403 | 403 | 400 | 404 | 401 | 401 | 399 | 401 | 371 |  | 410 | 407 | 406 | 406 | 405 | 402 | 401 | 9669600
Meghnaghat Unique power
Summit Meghanghat-2 589 MW(Gas)
40 | Meghnaghat 450 MW CCPP(MPL) | 450 | 450 | 450 | 450 | 450 | 450 | 450 | 450 | 450 | 450 | 450 | 450 | 450 | 450 | 450 | 450 | 450 | 450 |  | 450 | 450 | 450 | 450 | 450 | 450 | 450 | 10285500
41 | Haripur 360 MW CCPP(HPL)
42 | RPCL 210MW CCPP | 16 | 17 | 17 | 17 | 18 | 18 | 17 | 12 | 12 | 9 | 9 | 9 | 8 | 8 | 8 | 13 | 15 | 15 |  | 18 | 20 | 20 | 20 | 20 | 21 | 21 | 340800
43 | Sutiakhali 50 MW Solar PP | [5 empty] | 1 | 8 | 34 | 21 | 46 | 44 | 36 | 52 | 21 | 40 | 22 | 8 | 0 | [8 empty] | 344690
44 | Fenchugonj CCPP Phase-1 | 39 | 39 | 39 | 39 | 39 | 39 | 39 | 39 | 39 | 39 | 39 | 39 | 39 | 39 | 41 | 41 | 39 | 39 |  | 39 | 39 | 39 | 39 | 39 | 39 | 39 | 925000
45 | Fenchugonj CCPP Phase-2
46 | Shajibazar 330 MW CCPP
47 | Shahjibazar GTPP Unit- 8 & 9 | 31 | 32 | 32 | 31 | 31 | 31 | 31 | 30 | 30 | 30 | 28 | 30 | 30 | 30 | 29 | 29 | 29 | 30 |  | 31 | 31 | 30 | 31 | 31 | 30 | 30 | 723648
48 | Shahjibazar 86 MW PP (Shahjibazar) | 31 | 61 | 86 | 86 | 86 | 76 | 76 | 76 | 76 | 52 | 52 | 52 | 16 | 16 | 77 | 76 | 76 | 76 |  | 77 | 77 | 77 | 77 | 75 | 76 | 76 | 1530240
Shahjibazar 100 MW GTPP
49 | Shahjibazar 50MW PP (EPL)
50 | Sylhet 225 MW CCPP | 204 | 204 | 204 | 204 | 206 | 207 | 206 | 207 | 207 | 205 | 204 | 203 | 203 | 203 | 201 | 200 | 206 | 205 |  | 202 | 205 | 206 | 205 | 205 | 206 | 205 | 5133400
51 | Sylhet 20 MW GTPP
52 | Sylhet 50 MW PP (EPL)
53 | Sylhet 10MW PP (Desh)
54 | Hobiganj 11 MW PP Cofidence-E | 2 | 2 | 5 | 5 | 5 | 5 | 5 | 5 | 5 | 5 | 5 | 5 | 5 | 5 | 5 | 2 | 2 | 2 |  | 2 | 2 | 2 | 2 | 2 |  | 0 | 88664
55 | Fenchugonj 51 MW PP (Barakatullah) | 30 | 52 | 53 | 53 | 53 | 31 | 31 | 31 | 31 | 31 | 22 | 22 | [13 empty] | 0 | 427800
56 | Shahjahanulla 25 MW PP | 12 | 12 | 12 | 12 | 12 | 12 | 12 | 12 | 12 | 12 | 12 | 12 | 12 | 12 | 11 | 11 | 11 | 12 |  | 12 | 12 | 12 | 12 | 12 | 12 | 12 | 270960
57 | Bibiana-II 341 MW CCPP (Summit) | 300 | 290 | 270 | 320 | 290 | 305 | 315 | 310 | 305 | 300 | 300 | 310 | 295 | 290 | 300 | 310 | 295 | 275 |  | 280 | 270 | 280 | 280 | 290 | 300 | 315 | 7304000
| Bibiyana South 400 MW | 383 | 384 | 384 | 384 | 386 | 381 | 377 | 377 | 378 | 384 | 365 | 381 | 377 | 366 | 356 | 362 | 320 | 310 |  | 335 | 335 | 336 | 346 | 346 | 365 | 366 | 8711200
58 | Nababganj 55 MW PP (Southern power ) | 35 | 35 | 35 | 35 | 35 | 35 | [5 empty] | 17 | 35 | 35 | 35 | 35 | 35 | 35 |  | 35 | 35 | 55 | 55 | 35 | 35 | 17 | 671107
59 | Tangail Palli Power Gen 22 MW | 12 | 8 | 12 | 12 | 12 | 12 | 12 | 12 | 12 | 12 | 12 | 12 | 12 | 12 | 12 | 16 | 18 | 18 |  | 12 | 12 | 12 | 12 | 12 | 12 | 12 | 310560
60 | Barabkunda 22 MW PP (Regent)
61 | Narshingdi 22 MW PP (Doreen)
62 | Tangail 22 MW PP (Doreen)
63 | Impoprt (Tripura) | 56 | 68 | 70 | 66 | 64 | 64 | 62 | 58 | 56 | 56 | 64 | 66 | 66 | 66 | 52 | 62 | 68 | 70 |  | 74 | 72 | 76 | 76 | 78 | 80 | 82 | 1607040
64 | Malancha, Ctg. EPZ (United) | 38 | 38 | 38 | 38 | 38 | 39 | 30 | 2 | 3 | 3 | 3 | 4 | 7 | 7 | 2 | 2 | 11 | 7 |  | 19 | 19 | 21 | 22 | 24 | 28 | 38 | 471360
65 | Feni 22 MW PP (Doreen)
66 | Feni 11 MW PP (Doreen)
67 | Jangalia 33 MW PP (Summit)
68 | Cumilla 25 MW PP (Summit) | 18 | 18 | 18 | 18 | 18 | 18 | 18 | 18 | 18 | 18 | 0 | 18 | 18 | 18 | 18 | 0 | 18 | 0 |  | 18 | 18 | 18 | 18 | 18 | 18 | 18 | 369240
69 | Summit Ashulia | 17 | 17 | 17 | 18 | 18 | 18 | 18 | 17 | 17 | 16 | 16 | 16 | 16 | 16 | 16 | 16 | 16 | 17 |  | 17 | 17 | 17 | 17 | 18 | 18 | 18 | 406800
70 | Summit Madhabdi | 22 | 22 | 22 | 22 | 22 | 22 | 23 | 23 | 23 | 23 | 23 | 23 | 23 | 3 | 15 | 15 | 23 | 23 |  | 23 | 23 | 18 | 12 | 16 | 16 | 23 | 466200
71 | Maona 33 MW PP(Summit) | 33 | 33 | 33 | 33 | 33 | 33 | 33 | 33 | 33 | 33 | 33 | 33 | 33 | 33 | 33 | 33 | 33 | 33 |  | 33 | 33 | 33 | 33 | 33 | 33 | 33 | 768960
72 | Rupganj 33 MW PP(Summit) | 11 | 11 | 12 | 12 | 12 | 12 | 12 | 12 | 11 | 11 | 11 | 11 | 11 | 11 | 11 | 11 | 11 | 11 |  | 11 | 11 | 11 | 11 | 11 | 11 | 12 | 269900
73 | Ghorashal 108 MW PP (Regent)
| Feni Lanka Power | 106 | 106 | 106 | 106 | 106 | 52 | 52 | 52 | 52 | 52 | 52 | 52 | 52 | 52 | 52 | 52 | 52 | 106 |  | 106 | 106 | 106 | 106 | 106 | 106 | 106 | 1908360
| Chowmuhani 113 MW | 9 | 9 | 9 | 9 | 9 | 9 | 9 | 9 | 8 | 9 | 9 | 8 | 8 | 9 | 9 | 9 | 9 | 9 |  | 9 | 9 | 9 | 9 | 9 | 9 | 9 | 221760
| Manikgonj 162MW PP(MPGL) | 54 | 54 | 54 | 54 | 54 | 54 | 54 | 54 | 54 | 54 | 72 | 72 | 72 | 72 | 72 | 72 | 72 | 140 |  | 162 | 162 | 162 | 162 | 162 | 72 | 54 | 1972800
77 | Siddhirganj 100 PP(Dutch Bangla) | [26 empty] | 0
78 | Gazipur 52 MW PP | [6 empty] | 8 | 8 | 17 | 17 | 17 | 17 | 17 | 17 | 8 | 8 | 8 | 8 |  | 17 | 17 | 17 | 17 | 17 | 8 | 8 | 221280
79 | Kodda 150 MW PP | 142 | 142 | 142 | 142 | 110 | 48 | 48 | 48 | 48 | 48 | 48 | 48 | 48 | 48 | 48 | 62 | 63 | 120 |  | 130 | 130 | 133 | 130 | 132 | 142 | 142 | 2185440
80 | Jamalpur 95 MW PP(Powerpac)
81 | Jangalia 52 MW PP (Lakdanavi) | 8 | 8 | 8 | 8 | 8 | 8 | 8 | 8 | 7 | 7 | 7 | 7 | 7 | 8 | 8 | 8 | 8 | 8 |  | 8 | 8 | 8 | 8 | 8 | 8 | 8 | 185131
| Gazipur 100 MW PP | 17 | 17 | 17 | 17 | 17 | 17 | 17 | 17 | 52 | 52 | 52 | 52 | 52 | 52 | 52 | 34 | 52 | 52 |  | 52 | 52 | 52 | 52 | 52 | 35 | 52 | 890880
| Kaptai 7 MW Solar PP | [6 empty] | 1 | 3 | 3 | 3 | 6 | 4 | 5 | 2 |  | 1 | 1 | [9 empty] | 23957
| Jodiac Power | 17 | 17 | 17 | 17 | 17 | 17 | 17 | 17 | [11 empty] | 14 | [5 empty] | 0 | 194132
| Karnaphuli Power Ltd. | 51 | 51 | 51 | 51 | 51 | 17 | 17 | 17 | 17 | 17 | 17 | 33 | 60 | 95 | 85 | 85 | 110 | 108 |  | 110 | 110 | 68 | 17 | 17 | 17 | 34 | 1426836
82 | Madanganj 102 PP(Summit)
83 | Pagla (DPA )
84 | B.Baria (Aggreko) 85MW
85 | Keraniganj 100 MW PP (Powerpac) | [25 empty] | 0 | 0
86 | Meghnaghat CCPP ( Summit)
87 | Meghnaghat 100 MW(IEL)
| Meghnaghat 104 MW PP (OPCL) | 52 | 49 | 50 | 50 | 50 | 50 | 50 | 52 | 52 | 52 | 52 | 52 | 52 | 52 | 52 | 52 | 32 | 32 |  | 50 | 50 | 50 | 50 | 50 | 50 | 50 | 1175040
88 | Ghorashal 78.5 MW PP(MAX)
90 | Ashuganj 53MW PP (United)
91 | Juldah 100 MW Unit-1 (Acorn)
92 | Fenchuganj 44 MW (Energyprima) | 9 | 35 | 35 | 32 | 35 | 35 | 36 | 36 | 35 | 32 | 20 | 20 | [14 empty] | 374832
93 | Ashuganj 51 MW PP (Midland) | 43 | 43 | 43 | 43 | 43 | 43 | 43 | 43 | 43 | 43 | 43 | 43 | 43 | 43 | 43 | 43 | 43 | 43 |  | 43 | 43 | 43 | 43 | 43 | 43 | 43 | 957028
94 | Gagnagar 102 MW PP (Digital Power) | 8 | 8 | 8 | 8 | 8 | 8 | 8 | 8 | 8 | 8 | 8 | 8 | 8 | 8 | 8 | 8 | 8 | 42 |  | 57 | 57 | 57 | 57 | 57 | 57 | 57 | 486720
95 | Patenga 50MW PP (Baraka) | [16 empty] | 2 | 16 |  | 19 | 8 |  |  |  |  | 0 | 48000
96 | Chattogram 108 MW PP (ECPV) | [19 empty] | 0 | [5 empty] | 0 | 0
97 | katpotti 52 MW
98 | Bosila 108 MW PP(CLC)
99 | Madanganj-55 MW PP(Summit) | 55 | 55 | 55 | 55 | 55 | 55 | 55 | 55 | 55 | 55 | 55 | 55 | 55 | 55 | 55 | 55 | 55 | 55 |  | 55 | 55 | 55 | 55 | 55 | 55 | 55 | 1329777
100 | Manikganj 55 MW PP (Northern) | 35 | 35 | 35 | 35 | 35 | [5 empty] | 35 | 35 | 35 | 35 | 35 | 35 | 35 | 35 |  | 35 | 35 | 35 | 35 | 35 | 35 | 35 | 680413
101 | Kushiara 163 MW CCPP (KP) | 163 | 163 | 163 | 163 | 163 | 163 | 163 | 163 | 163 | 163 | 163 | 163 | 163 | 120 | 120 | 163 | 163 | 120 |  | 140 | 140 | 163 | 163 | 163 | 163 | 163 | 3673309
102 | Sarishabari 3 MW Solar Plant | [6 empty] | 0 | 1 | 1 | 2 | 2 | 1 | 2 | 1 | 1 | 0 | 1 | 0 | [8 empty] | 13450
103 | Kamalaghat 54 MW PP(Banco Energy) | 17 | 17 | 17 | 17 | 17 | 17 | 17 | 17 | 17 | 17 | 17 | 17 | 35 | 35 | 35 | 35 | 35 | 35 |  | 35 | 35 | 35 | 35 | 35 | 35 | 35 | 650520
104 | Keranigonj 300 MW PP (APR)
105 | Bramhangoan 100 MW PP (Aggreko)
106 | Mymensingh 200 MW PP (United) | 95 | 95 | 95 | 95 | 95 | 95 | 95 | 95 | 95 | 95 | 95 | 95 | 95 | 97 | 97 | 96 | 96 | 96 |  | 125 | 125 | 126 | 125 | 125 | 125 | 124 | 2436000
112 | Aurahati 100MW PP (Aggreko)
114 | Kodda 149 MW PP Unit-1 (Summit) | 67 | 54 | 54 | 52 | 52 | 52 | 52 | 52 | 52 | 76 | 96 | 96 | 96 | 97 | 112 |  |  | 28 |  | 108 | 97 | 96 | 96 | 108 | 115 | 115 | 1797120
115 | Juldah 100 MW PP Unit-3 (Acorn) | 25 | 25 | 25 | 25 | 25 | 25 | 25 | 25 | 25 | 25 | 25 | 25 | 25 | 25 | 25 | 25 | 25 | 25 |  | 25 | 25 | 25 | 25 | 25 | 25 | 25 | 598080
116 | Chandpur 200 MW (Desh energy) | 106 | 103 | 103 | 103 | 104 | 104 | 104 | 103 | 103 | 103 | 103 | 103 | 103 | 103 | 104 | 104 | 120 | 180 |  | 182 | 200 | 200 | 200 | 200 | 200 | 154 | 3109440
117 | Ashuganj 150 MW PP (Midland) | 102 | 89 | 94 | 95 | 97 | 98 | 98 | 90 | 87 | 73 | 68 | 65 | 67 | 67 | 62 | 60 | 60 | 58 |  | 68 | 95 | 95 | 109 | 85 | 70 | 70 | 1932000
118 | Bibiyana-III 400 MW CCPP | 190 | 80 | 80 | 15 | 80 | 80 | 80 | 80 | 133 | 170 | 170 | 170 | 202 | 191 | 193 | 186 | 188 | 179 |  | 180 | 201 | 200 | 203 | 197 | 195 | 198 | 3886000
| Jamalpur 115 MW PP (United) | 48 | 48 | 48 | 48 | 48 | 48 | 49 | 49 | 49 | 48 | 48 | 48 | 48 | 57 | 58 | 57 | 57 | 57 |  | 78 | 76 | 77 | 77 | 77 | 77 | 77 | 1374000
| Anwara 300 MW PP (United) | 30 | 30 | 30 | 30 | 30 | 15 | 15 | 15 | 15 | 15 | 15 | 30 | 98 | 98 | 65 | 65 | 65 | 65 |  | 100 | 100 | 65 | 15 | 15 | 15 | 15 | 1066364
| Juldah unit-2 (Acorn) | 24 | 24 | 24 | 24 | 24 | 24 | 24 | 24 | 24 | 24 | 26 | 28 | 30 | 32 | 35 | 24 | 24 | 24 |  | 24 | 24 | 24 | 24 | 24 | 24 | 24 | 612480
| Anlima Energy Ltd. | 17 | 17 | 17 | 17 | 17 | 17 | 17 | 17 | [11 empty] | 10 | 5 | [5 empty] | 178145
| Bhairob 54.5 MW | 17 | 17 | 17 | 17 | 17 | 17 | 17 | 17 | 17 | 17 | 17 | 17 | 17 | 17 | 17 | 17 | 17 | 19 |  | 35 | 35 | 29 | 17 | 18 | 35 | 35 | 493560
| Spectra Solar Plant Ltd. | [5 empty] | 0 | 4 | 19 | 21 | 31 | 35 | 37 | 34 | 19 | 19 | 16 | 6 | 0 | [8 empty] | 245115
| Chandpur 115(Doreen) | 54 | 54 | 55 | 55 | 51 | 50 | 49 | 49 | 49 | 49 | 49 | 49 | 49 | 48 | 48 | 48 | 49 | 59 |  | 71 | 88 | 86 | 87 | 88 | 74 | 69 | 1404480
| Kanchan Purbachal Power Generation Ltd. | 35 | 35 | 35 | 35 | 35 | 35 | 35 | 35 | 35 | 35 | 35 | 35 | 27 | 33 | 35 | 35 | 35 | 35 |  | 35 | 35 | 35 | 35 | 35 | 35 | 35 | 852120
| Mirsharai 150 MW (Oil) | 17 | 17 | 17 | 17 | 17 | 17 | 17 | 17 | 17 | 36 | 36 | 36 | 36 | 36 | 36 | 17 | 17 | 17 |  | 60 | 114 | 145 | 145 | 145 | 17 | 17 | 923345
Mirsharai 150 MW (Gas)
| Cox's Bazar Wind | 15 | 20 | 11 | 14 | 9 | 11 | 3 | 12 | 22 | 30 | 20 | 45 | 15 | 32 | 20 | 7 | 29 | 41 |  | 30 | 38 | 27 | 35 | 10 | 22 | 31 | 503040
| Sonagazi 75 MW Solar Plant | [5 empty] | 2 | 18 | 37 | 58 | 61 | 55 | 33 | 74 | 42 | 52 | 37 | 14 | 1 | [8 empty] | 511645
| Matarbari 2*600 MW (CPGCL) | 645 | 534 | 536 | 564 | 567 | 567 | 565 | 565 | 565 | 565 | 569 | 606 | 603 | 605 | 605 | 608 | 611 | 633 |  | 750 | 750 | 751 | 751 | 750 | 751 | 750 | 15301818
Meghnaghat (Reliance) 718MW CCPP
120 | Eastern Zone Total | 7061 | 6876 | 6836 | 6800 | 6789 | 6487 | 6520 | 6531 | 6481 | 6340 | 6363 | 6766 | 6897 | 6842 | 6825 | 6646 | 6663 | 6918 |  | 7742 | 7982 | 8057 | 7910 | 7876 | 7557 | 7467 | 168980357
121
122
123 | Khulna 60MW
124 | manik
| Khulna 115 PP MW (KPCL-2) | [25 empty] | 0 | 0
125 | Khulna 330 MW CCPP (GAS)
126 | Khulna 330 MW CCPP (OIL)
127 | Khulna (Aggreeco) 55MW
128 | Faridpur 50 MW Peaking PP | 20 | 20 | 12 | [14 empty] | 14 |  | 44 | 39 | 40 | 32 | 21 | 21 |  | 213120
Khulna 225 MW CCPP
Kulna 225 MW CCPP (GAS)
129 | Rupsha 105 MW PP (Orion rupsha) | 17 | 17 | 17 | 17 | 17 | 17 | 17 | 17 | 17 | 17 | 17 | 17 | 17 | 17 | 17 | 17 | 17 | 17 |  | 40 | 51 | 17 | 17 | 17 | 17 | 17 | 464640
130 | Mongla Orion 100 MW Solar PP | [5 empty] | 1 | 9 | 32 | 31 | 98 | 37 | 80 | 61 | 12 | 24 | 15 | 17 | 1 | [8 empty] | 439200
131 | Rampal 1320 MW (BIFPCL) | 1167 | 1247 | 1204 | 1157 | 1160 | 1069 | 1067 | 1063 | 1032 | 1007 | 1013 | 1020 | 1018 | 1023 | 1010 | 1011 | 1012 | 963 |  | 1116 | 1114 | 1247 | 1240 | 1246 | 1108 | 1108 | 26392730
132 | United Payra Power Ltd. | 17 | 17 | 17 | 17 | 17 | 17 | 17 | 17 | 17 | 17 | 17 | 17 | 17 | 17 | 17 | 17 | 17 | 17 |  | 17 | 17 | 19 | 17 | 17 | 17 | 0 | 447600
133 | Bhola Nutan Biddut BD LTD (GAS) | 220 | 220 | 220 | 220 | 220 | 220 | 220 | 220 | 220 | 220 | 220 | 220 | 220 | 220 | 220 | 220 | 180 | 180 |  | 220 | 180 | 180 | 220 | 220 | 220 | 220 | 5280240
Bhola Nutan Biddut BD LTD (OIL)
| Barisal 110 MW PP (Summit ) | 16 | 16 | 16 | 16 | 16 | 16 | 16 | 16 | 16 | 16 | 16 | 16 | 16 | 16 | 16 | 16 | 16 | 16 |  | 32 | 32 | 16 | 16 | 16 | 16 | 16 | 410976
Barisal GT PP Unit-1& 2
| Barisal 307 MW | 307 | 307 | 307 | 307 | 307 | 307 | 250 | 250 | 250 | 250 | 270 | 270 | 270 | 220 | 220 | 220 | 240 | 200 |  | 307 | 307 | 307 | 307 | 307 | 307 | 307 | 6676000
136 | Barisal 1 MW Solar Plant | [5 empty] | 0 | 0 | 0 | 0 | 0 | 0 | 0 | 0 | 0 | 0 | 0 | 0 | 0 | [8 empty] | 5031
137 | Bhola 95 MW PP (Aggreko)
| Bhola 225 MW CCPP | 134 | 134 | 134 | 134 | 134 | 134 | 134 | 130 | 134 | 134 | 130 | 130 | 132 | 132 | 123 | 132 | 80 | 80 |  | 134 | 80 | 81 | 134 | 134 | 134 | 134 | 3017000
140 | Bhola 33 MW PP (Venture) | 10 | 9 | 10 | 9 | 9 | 9 | 9 | 8 | 6 | 7 | 7 | 7 | 7 | 8 | 8 | 8 | 7 | 7 |  | 10 | 10 | 10 | 10 | 10 | 8 | 10 | 206695
141 | Noapara 100 MW PP (Bangla Trac)
142 | Noapara 40 MW PP (Khanjahan Ali)
143 | Gopalganj 100 MW Peaking PP | 36 | 36 | [17 empty] | 21 | 26 | [5 empty] | 127744
144 | Bheramara GTPP Unit-3
145 | Madhumati 100 MW PP
146 | Bheramara HVDC | 874 | 875 | 875 | 878 | 879 | 879 | 879 | 879 | 880 | 879 | 879 | 879 | 880 | 880 | 879 | 872 | 873 | 873 |  | 872 | 872 | 871 | 873 | 872 | 873 | 870 | 21187636
147 | Bheramara 410 MW CCPP | 299 | 299 | 298 | 300 | 301 | 301 | 302 | 302 | 290 | 299 | 298 | 294 | 295 | 296 | 295 | 286 | 286 | 250 |  | 280 | 280 | 280 | 280 | 292 | 300 | 308 | 7159392
148 | Payra 1320 MW | 1244 | 1244 | 1244 | 1244 | 1244 | 1244 | 1244 | 1200 | 1120 | 1080 | 1020 | 1010 | 1010 | 980 | 960 | 960 | 980 | 930 |  | 1080 | 1244 | 1244 | 1244 | 1244 | 1244 | 1244 | 29259500
149
150 | Barapukuria TPP Unit-1
151 | Barapukuria TPP Unit-2
152 | Barapukuria 275 MW TPP Unit-3 | 210 | 210 | 210 | 210 | 210 | 210 | 210 | 200 | 200 | 210 | 200 | 210 | 210 | 210 | 210 | 210 | 210 | 210 |  | 210 | 210 | 210 | 210 | 210 | 210 | 210 | 5065000
153 | Baghabari 71 MW GTPP
156 | Baghabari 100 MW GTPP
| Baghabari 50 MW Peaking PP | 30 | 30 | 30 | 29 | 29 | 29 | 29 | 29 | 29 | 29 | 29 | 29 | 29 | 35 | 35 | 35 | 35 | 35 |  | 35 | 35 | 35 | 36 | 36 | 37 | 37 | 768830
| Sirajgonj 6.55 MW Solar | [6 empty] | 0 | 0 | 4 | 2 | 5 | 5 | 5 | 1 | 3 | 0 | 1 | 0 | [8 empty] | 30960
| Sirajganj 68 MW Solar Park | [6 empty] | 3 | 8 | 50 | 38 | 65 | 53 | 53 | 38 | 32 | 6 | 10 | 0 | [8 empty] | 377250
157 | Sirajgonj 225MW CCPP Unit-1 (Gas)
158 | Sirajgonj 225MW CCPP Unit-1(Oil)
Sirajgonj 225 MW CCPP Unit-2 (Gas)
Sirajgonj 225 MW CCPP Unit-2 (Oil)
159 | Sirajgonj 225MW CCPP Unit-3 (Gas)
Sirajgonj 225MW CCPP Unit-3 (Oil)
| Sirajgonj 400 MW CCPP Unit-4 | 390 | 393 | 414 | 414 | 414 | 414 | 414 | 414 | 414 | 389 | 392 | 394 | 339 | 376 | 414 | 414 | 320 | 312 |  | 313 | 315 | 335 | 317 | 328 | 414 | 414 | 9208363
160 | Sirajgonj 400MW CCPP Unit-4 (Oil)
161 | Bera 70 MW Peaking PP | 14 | 14 | [10 empty] | 4 | 7 | 12 |  | 7 | 7 |  | 17 | 18 | 19 | 14 | 14 | 14 | 14 | 137702
162 | Bogra 22 MW PP (GBB)
163 | Bogura 20 MW PP (Energyprima)
164 | Ullapara 11 MW PP (Summit) | 8 | 8 | 8 | 8 | 8 | 8 | 8 | 5 | 5 | 5 | 5 | 5 | 5 | 5 | 5 | 5 | 5 | 5 |  | 8 | 8 | 8 | 8 | 8 | 8 | 8 | 165528
165 | Amnura 50 MW PP(Sinha) | 35 | 35 | 35 | [22 empty] | 0 | 119020
166 | Katakhali 50 MW PP (Northern)
167 | Katakhali 50 MW Peaking PP | 28 | 28 | 12 | 15 | [12 empty] | 7 | 7 |  | 7 | 7 | 13 | 46 | 42 | 28 | 26 | 526062
168 | Santahar 50 MW Peaking PP | 22 | 22 | 22 | 22 | 22 | [14 empty] | 30 | 30 | 30 | 30 | 30 | 30 | 30 | 278671
169 | Natore 52 MW PP (Rajlanka) | [25 empty] | 0 | 0
170 | Chapainawabganj 100 MW Peaking PP | [16 empty] | 48 | 48 |  | 85 | 85 | 85 | 85 | 85 | 85 | 58 | 577376
171 | Baghabari 200 MW PP (Paramount)
| Bagura 113 MW PP (Confidence)-2 | 95 | 95 | 95 | 95 | 95 | 35 | 35 | 35 | 35 | 35 | 35 | 35 | 35 | 35 | 35 | 37 | 60 | 90 |  | 113 | 113 | 113 | 113 | 113 | 113 | 95 | 1764480
172 | Confidence Power Bogura Unit-1 113 MW | 95 | 55 | 55 | 55 | 35 | 35 | 35 | 35 | 55 | 55 | 55 | 55 | 55 | 55 | 55 | 70 | 113 | 113 |  | 113 | 113 | 113 | 113 | 113 | 113 | 95 | 1779552
173 | Rangpur 20 MW GTPP
175 | Saidpur 20 MW GTPP
176 | Rangpur 113 MW PP (Confidence) | 78 | 70 | 70 | 49 | 49 | 34 | 34 | 33 | 34 | 34 | 34 | 34 | 34 | 30 | 33 | 33 | 40 | 83 |  | 84 | 88 | 91 | 98 | 98 | 98 | 98 | 1357804
177 | Sympa Solar Power 8MW | [5 empty] | 0 | 1 | 3 | 5 | 6 | 7 | 7 | 6 | 4 | 3 | 3 | 0 | 0 | [8 empty] | 45214
178 | Energypac Power Venture Thakurgaon Ltd. | 115 | 115 | 115 | 115 | 115 | 115 | 115 | 115 | 115 | 115 | 115 | 115 | 115 | 115 | 115 | 115 | 115 | 115 |  | 115 | 115 | 115 | 115 | 115 | 115 | 115 | 2760576
| Intraco Solar 30 MW | [5 empty] | 0 | 5 | 15 | 19 | 33 | 33 | 18 | 34 | 27 | 17 | 15 | 5 | 0 | [8 empty] | 211822
| Adani Power Jharkhanda Ltd | 1002 | 1003 | 1007 | 1010 | 1009 | 1010 | 1010 | 1009 | 1011 | 1006 | 1009 | 1013 | 1021 | 1019 | 1013 | 1016 | 1016 | 1025 |  | 1013 | 1014 | 1012 | 1016 | 1018 | 1023 | 1020 | 24360000
178 | Teesta Solar Limited | [5 empty] | 4 | 25 | 70 | 34 | 184 | 188 | 198 | 176 | 172 | 154 | 90 | 31 | 1 | [8 empty] | 1282320