## Forecast
[5 empty] | Power Grid Bangladesh PLC. | [10 empty] | QF-LDC-07
|  |  | Report on Forecasted Generation & Demand of National Grid on | [6 empty] | 2024-09-10 | Tuesday
|  | Date (day): | 2024-09-10 |  | Tuesday
| Probable Maximum |  | Generation : |  | (a) At Day Peak Hour : | 13476.6 | MW |  |  | (b) At Evening Peak Hour : |  | 14681 | MW
Sl. | [6 empty] | Present | Actual Generation |  | Forecasted Available Gen. on |  | Ev. Peak Gen.Shortage |  | Plants under |  | Probable
No. | Name of the Power Station |  | Fuel | Producer | Installed Capacity |  | Capacity | On | 2024-09-09 | 2024-09-10 | during | for Fuel | for plant. S/D | Shut down (date)/ |  | Start up
[8 empty] | Day Peak | Ev. Peak | Day Peak | Ev. Peak | Limitation | M/C Problem | Remarks |  | Date
[5 empty] | Unit No. X Capacity | MW | MW | MW | MW | MW | MW | MW | MW
1 | Ghorasal Repowered CCPP:Unit-3 (GT |  | Gas | PDB | 1*260 | 260 | 260 | 0 | 0 | 0 | 0 |  | 260 | Under maint.
2 | Ghorasal Repowered CCPP Unit-4 |  | Gas | PDB | 1*210 | 210 | 180 | 0 | 0 | 0 | 0 | 180 |  | Gas shortage
| Ghorasal TPP Unit-5 |  | Gas | PDB | 1*210 | 210 | 190 | 0 | 0 | 0 | 0 | 190 |  | Gas shortage
3 | Ghorasal 365 MW CCPP Unit-7 |  | Gas | PDB | 1*243+1*122 | 365 | 365 | 0 | 0 | 0 | 0 |  | 365 | Air Compressor problem
| Ghorashal 78.5 MW PP(MAX) |  | Gas | QRPP | 2*40 | 0 | 0 | 0 | 0 | 0 | 0 |  |  | Contract Expired
4 | Ghorashal 108 MW PP (Regent) |  | Gas | IPP | 34*3.35 | 108 | 108 | 0 | 0 | 0 | 0 | 108 |  | Gas shortage
5 | Haripur GTPP |  | Gas | SBU, PDB | 2*32 | 32 | 20 | 0 | 0 | 0 | 0 |  | 20 | Under maint.
6 | Haripur 412 MW CCPP |  | Gas | EGCB | 1*273+1*139 | 412 | 400 | 401 | 406 | 400 | 400
| Haripur 360 MW CCPP(HPL) |  | Gas | IPP | 1*235+1*125 | 0 | 0 | 0 | 0 | 0 | 0
7 | Meghnaghat 450 MW CCPP(MPL) |  | Gas | IPP | 2*150+1*150 | 450 | 450 | 450 | 430 | 450 | 450
| Meghnaghat 100 MW(IEL) |  | HFO | NENP | 12*8.9 | 0 | 0 | 0 | 0 | 0 | 0
8 | Meghnaghat CCPP(Summit) |  | Gas | IPP | 2*110+1*110 | 335 | 335 | 0 | 0 | 0 | 0 | 335 |  | Gas shortage
| Madanganj 102 PP(Summit) |  | HFO | NENP | 6*17 | 0 | 0 | 0 | 0 | 0 | 0
9 | Madanganj-55 MW PP(Summit) |  | HFO | IPP | 3*17.08+1*11.3 | 55 | 55 | 55 | 30 | 30 | 55
10 | Keraniganj 100 MW PP (Powerpac) |  | HFO | NENP | 8*13.45 | 100 | 75 | 0 | 0 | 0 | 0 | 75 |  | Fuel shortage
11 | Narshingdi 22 MW PP (Doreen) |  | Gas | SIPP, REB | 8*2.90 | 22 | 22 | 0 | 0 | 0 | 0 |  |  | Contract Expired
12 | 210 MW Siddhirgonj TPP |  | Gas | PDB | 1*210 | 210 | 115 | 0 | 0 | 0 | 0 |  | 115 | Under maint.
13 | Siddhirgonj 2*120 MW GTPP |  | Gas | EGCB | 2*105 | 210 | 210 | 0 | 0 | 0 | 0 | 210 |  | Gas shortage
| Siddhirganj 100 PP(Dutch Bangla) |  | HFO | NENP | 12*8.9 | 0 | 0 | 0 | 0 | 0 | 0
14 | Siddhirganj 335 MW CCPP |  | Gas | EGCB | 1*217+118 | 335 | 335 | 322 | 316 | 320 | 325
15 | Gagnagar 102 MW PP (Digital Power) |  | HFO | IPP | 12*8.924 | 102 | 102 | 8 | 25 | 8 | 24 | 78 |  | Fuel shortage
16 | Katpotti 52 MW PP (Sinha) |  | HFO | IPP | 7*7.9 | 51 | 0 | 0 | 0 | 0 | 0
17 | Kamalaghat 54 MW PP(Banco Energy) |  | HFO | IPP | 3*18 | 54 | 54 | 17 | 54 | 17 | 54
18 | Kodda 150 MW PP |  | HFO | BPDB-RPCL | 9*17.06 | 149 | 149 | 80 | 143 | 64 | 148
19 | Manikganj 55 MW PP (Northern) |  | HFO | IPP | 3*19.3 | 55 | 55 | 35 | 35 | 35 | 35 | 20 |  | Fuel shortage
20 | Nababganj 55 MW PP (Southern power ) |  | HFO | IPP | 3*19.3 | 55 | 55 | 35 | 55 | 35 | 55
21 | Bosila 108 MW PP(CLC) |  | HFO | IPP | 12*8.775+1*3.5 | 108 | 0 | 0 | 0 | 0 | 0
22 | Summit Power,(Madhabdi+Ashulia) |  | Gas | SIPP,REB | 3*3.67+4*8.73 | 80 | 80 | 22 | 40 | 39 | 39 |  | 41 | Engine problem
23 | Maona 33 MW PP(Summit) |  | Gas | SIPP,REB | 4*8.73 | 33 | 33 | 33 | 33 | 33 | 33
24 | Rupganj 33 MW PP(Summit) |  | Gas | SIPP,REB | 4*8.73 | 33 | 33 | 11 | 10 | 12 | 12 |  | 21 | Engine problem
25 | Gazipur 52 MW PP |  | HFO | RPCL | 6*8.9 | 52 | 52 | 17 | 17 | 8 | 17 | 35 |  | Fuel shortage
26 | Tongi 80 MW GTPP |  | Gas | PDB | 1* 105 | 105 | 105 | 0 | 0 | 0 | 0 | 105 |  | Gas shortage
27 | Kodda 300 MW PP Unit-2 (Summit) |  | HFO | IPP | 18*17.076 | 300 | 300 | 97 | 296 | 95 | 300
| Bramhangoan 100 MW PP (Aggreko) |  | HSD | IPP | 114*0.959 | 0 | 0 | 0 | 0 | 0 | 0 |  |  | Contract Expired
| Aurahati 100MW PP (Aggreko) |  | HSD | IPP | 0.85*23+0.95*91 | 0 | 0 | 0 | 0 | 0 | 0 |  |  | Contract Expired
28 | Kodda 149 MW PP Unit-1 (Summit) |  | HFO | IPP | 8*18.45+8.97 | 149 | 149 | 113 | 112 | 35 | 114 |  | 35 | Engine problem
29 | Gazipur 100 MW PP |  | HFO | RPCL | 6*17.5 | 105 | 105 | 52 | 52 | 52 | 52 | 53 |  | Fuel shortage
30 | Meghnaghat 104 MW PP (OPCL) |  | HFO | IPP | 18.5*6 | 104 | 104 | 50 | 17 | 17 | 53 | 51 |  | Fuel shortage
31 | Manikgonj 162MW PP(MPGL) |  | HFO | IPP | 9*18 | 162 | 162 | 72 | 162 | 72 | 162
32 | Spectra Solar Plant Ltd. |  | Solar | IPP | 35 | 35 | 35 | 35 | 0 | 35 | 0
33 | Kanchan Purbachal Power Generation Ltd. |  | HFO | IPP | 18.4*3 | 55 | 55 | 17 | 35 | 17 | 35 |  | 20 | Engine problem.
34 | Meghnaghat Unique power |  | Gas | IPP | 586 | 584 | 584 | 0 | 0 | 0 | 0 | 584 |  | Gas shortage
| Summit Meghanghat-2 589 MW(Gas) |  | Gas | IPP | 589 | 583 | 583 | 0 | 0 | 0 | 0 | 583 |  | Gas shortage
| Meghnaghat (Reliance) 718MW CCPP |  | Gas | IPP | 718 | 0 | 0 | 0 | 0 | 0 | 0 |  |  | On test.
| Dhaka area Total |  |  |  |  | 6268 | 5915 | 1922 | 2268 | 1774 | 2363 | 2607 | 877
35 | Chattogram TPP-1 |  | Gas | PDB | 1*210 | 210 | 180 | 0 | 0 | 0 | 0 | 180 |  | Gas shortage
| Chattogram TPP-2 |  | Gas | PDB | 1*210 | 210 | 180 | 0 | 0 | 0 | 0 |  | 180 | Under maint
36 | Raozan 25 MW PP |  | HFO | RPCL | 3*8.9 | 25 | 25 | 0 | 17 | 8 | 17 | 8 |  | Fuel shortage
37 | Teknaf 20MW PP (Solartech) |  | Solar | IPP | 20 | 20 | 20 | 8 | 0 | 20 | 0
38 | Patenga 50MW PP (Baraka) |  | HFO | IPP | 8*6.98 | 50 | 50 | 0 | 19 | 50 | 50
39 | Karnaphuli Hydro PP Unit-1,2,3,4, 5 |  | Hydro | PDB | 2*40+3*50 | 230 | 230 | 165 | 212 | 210 | 210
40 | Sikalbaha 225MW CCPP |  | Gas/HSD | PDB | 1*150+1*75 | 225 | 225 | 209 | 200 | 205 | 210
41 | Sikalbaha Peaking GT |  | Gas/HSD | PDB | 1*150 | 150 | 150 | 0 | 0 | 0 | 0 |  | 150 | Under maint
42 | Sikalbaha 105 MW PP (Baraka Sikalbaha) |  | HFO | IPP | 6*17.5 | 105 | 105 | 51 | 85 | 105 | 105
43 | Hathazari 100 MW peaking PP |  | HFO | PDB | 11*8.9 | 98 | 98 | 0 | 72 | 32 | 72 | 26 |  | Fuel shortage
44 | Dohazari -Kalaish 100 MW Peaking |  | HFO | PDB | 6*17 | 102 | 102 | 0 | 82 | 51 | 85 |  | 17 | Engine problem
| Juldah 100 MW Unit-1 (Acorn) |  | HFO | NENP | 8*13.45 | 0 | 0 | 0 | 0 | 0 | 0
45 | Juldah 100 MW PP Unit-3 (Acorn) |  | HFO | IPP | 8*13.5 | 100 | 100 | 25 | 25 | 25 | 25 | 75 |  | Fuel shortage
46 | Barabkunda 22 MW PP (Regent) |  | Gas | SIPP, PDB | 8*2.90 | 0 | 0 | 0 | 0 | 0 | 0 |  |  | Contract Expired
* | Malancha, Ctg. EPZ (United) |  | Gas |  | 5*8.73+3*9.34 |  | 0 | 2 | 31 | 10 | 20
47 | Chattogram 108 MW PP (ECPV) |  | HFO | IPP | 16*7 | 108 | 108 | 0 | 0 | 0 | 0 | 108 |  | Fuel shortage
48 | Kaptai 7 MW Solar PP |  | Solar | PDB | 7.4 MW | 7 | 7 | 4 | 0 | 5 | 0
49 | Anwara 300 MW PP (United) |  | HFO | IPP | 17*17+24 | 300 | 300 | 50 | 150 | 50 | 150 | 150 |  | Fuel shortage
50 | Jodiac Power |  | HFO | IPP | 3*18.55+1*3.6 | 54 | 54 | 0 | 54 | 54 | 54
51 | Karnaphuli Power Ltd. |  | HFO | IPP | 18.415*6+6.5 | 110 | 110 | 105 | 110 | 110 | 110
52 | Juldah unit-2 (Acorn) |  | HFO | IPP | 8*13.6 | 100 | 100 | 24 | 24 | 24 | 24 | 76 |  | Fuel shortage
53 | Anlima Energy Ltd. |  | HFO | IPP | 6*21.2 | 116 | 116 | 0 | 35 | 108 | 108 |  | 8 | Engine problem
54 | Mirsharai 150 MW |  | HFO | BPDB-RPCL | 18.5*9 | 163 | 163 | 36 | 145 | 17 | 145 |  | 18 | Engine problem
55 | SS Power I |  | Coal | SS Power | 2*612 | 1224 | 1224 | 530 | 357 | 612 | 612 |  | 612 | Unit-2 under maint
56 | Cox's Bazar Wind |  | Wind | IPP | 66 | 60 | 60 | 5 | 23 | 42 | 60 |  |  | On test.
57 | Matarbari 2*600 MW (CPGCL) |  | Coal | CPGCL | 2*575 | 1150 | 1150 | 752 | 855 | 800 | 800 | 350 |  | Coal shortage
| Mirsharai 150 MW (Gas) |  | Gas | BPDB-RPCL | 18.5*9 | 0 | 0 | 0 | 0 | 0 | 0 |  |  | On test.
| Chattogram area Total |  |  |  |  | 4917 | 4857 | 1966 | 2496 | 2538 | 2857 | 973 | 985
| Ashuganj TPP Unit- 3 |  | Gas | APSCL | 1*150 | 0 | 0 | 0 | 0 | 0 | 0 |  |  | Contract Expired
| Ashuganj TPP Unit- 4 |  | Gas | APSCL | 1*150 | 0 | 0 | 0 | 0 | 0 | 0 |  |  | Contract Expired
| Ashuganj TPP Unit- 5 |  | Gas | APSCL | 1*150 | 0 | 0 | 0 | 0 | 0 | 0 |  |  | Contract Expired
58 | Ashuganj 225 MW CCPP |  | Gas | APSCL | 1*142+1*75 | 221 | 221 | 209 | 212 | 200 | 210 |  | 11
59 | Ashuganj 450 MW CCPP(North) |  | Gas | APSCL | 1*360 | 360 | 360 | 320 | 320 | 320 | 320 | 40 |  | Gas shortage
60 | Ashuganj 450 MW CCPP(South) |  | Gas | APSCL | 1*360 | 360 | 360 | 0 | 0 | 0 | 0 |  | 360 | Under maint.
61 | Ashuganj 420 MW CCPP(East) |  | Gas | APSCL | 284*1+116*1 | 400 | 400 | 330 | 320 | 320 | 350 | 50 |  | Gas shortage
62 | Ashuganj 50 MW PP |  | Gas | APSCL | 14*3.968 | 53 | 45 | 31 | 35 | 32 | 36 | 9 |  | Gas shortage
63 | Ashuganj 55 MW PP (Precision) |  | Gas | QRPP | 0 | 55 | 55 | 20 | 48 | 46 | 50 | 5 |  | Gas shortage
64 | Ashuganj 195 MW PP (APSCL-United) |  | Gas | IPP | 20*9.73+1*16 | 195 | 195 | 36 | 102 | 100 | 100 | 95 |  | Gas shortage
65 | Ashuganj 51 MW PP (Midland) |  | Gas | IPP | 6*9.34 | 51 | 51 | 43 | 51 | 43 | 43 |  | 8 | Engine problem
66 | Ashuganj 150 MW PP (Midland) |  | HFO | IPP | 23*7.015 | 150 | 150 | 46 | 5 | 6 | 6 | 144 |  | Fuel shortage
67 | Titas 50 MW Peaking PP |  | HFO | PDB | 6*8.92 | 52 | 52 | 32 | 34 | 34 | 35 |  | 17 | Engine problem
68 | Chandpur 150 MW CCPP |  | Gas | PDB | 1*106+1*57 | 163 | 163 | 45 | 35 | 50 | 50 | 113 |  | Gas shortage
69 | Chandpur 200 MW (Desh energy) |  | HFO | IPP | 12*18.4 | 200 | 200 | 103 | 200 | 100 | 200
70 | Feni 11 MW PP (Doreen) |  | Gas | SIPP, REB | 4*2.90 | 11 | 11 | 0 | 0 | 0 | 0 |  |  | Contract Expired
71 | Impoprt (Tripura) |  |  | Imported power | 0 | 160 | 160 | 70 | 76 | 90 | 90
| Jangalia 33 MW PP (Summit) |  | Gas | SIPP, PDB | 4*8.73 | 0 | 0 | 0 | 0 | 0 | 0
72 | Jangalia 52 MW PP (Lakdanavi) |  | HFO | IPP | 6*8.92 | 52 | 52 | 0 | 8 | 0 | 0 |  | 52 | Engine problem
73 | Cumilla 25 MW PP (Summit) |  | Gas | SIPP, REB | 3*3.67+2*6.97 | 25 | 25 | 18 | 18 | 18 | 18 |  | 7 | Engine problem
| Daudkandi 200 MW PP (B.Trac) |  | HSD | IPP | 154*1.4 | 0 | 0 | 0 | 0 | 0 | 0 |  |  | Contract Expired
74 | Feni Lanka Power |  | HFO | IPP | 7*18.415+1*9.78 | 114 | 114 | 34 | 106 | 17 | 105 |  | 9 | Engine problem
75 | Chowmuhani 113 MW |  | HFO | IPP | 12*9.78+2*3.1 | 113 | 113 | 0 | 0 | 0 | 0 | 113 |  | Fuel shortage
76 | Chandpur 115(Doreen) |  | HFO | IPP | 4*18.5+2*22.5 | 115 | 115 | 48 | 80 | 48 | 88 |  | 27 | Engine problem
| Sonagazi 75 MW Solar Plant |  | Solar | EGCB | 75 | 75 | 75 | 38 | 0 | 70 | 0
| Cumilla Area Total |  |  |  |  | 2925 | 2917 | 1423 | 1650 | 1494 | 1701 | 569 | 491
77 | RPCL 210MW CCPP |  | Gas | IPP | 4*35+1*70 | 210 | 202 | 11 | 17 | 17 | 20 | 182 |  | Gas shortage
78 | Jamalpur 95 MW PP(Powerpac) |  | HFO | IPP | 0 | 95 | 0 | 0 | 0 | 0 | 0
79 | Sarishabari 3 MW Solar Plant |  | Solar | IPP | 1*3 | 3 | 3 | 2 | 0 | 1.6 | 0
80 | Mymensingh 200 MW PP (United) |  | HFO | IPP | 9.78*21 | 200 | 200 | 89 | 123 | 98 | 126 | 74 |  | Fuel shortage
81 | Jamalpur 115 MW PP (United) |  | HFO | IPP | 9.78*12 | 115 | 115 | 47 | 77 | 58 | 77 | 38 |  | Fuel shortage
82 | Sutiakhali 50 MW Solar PP |  | Solar | IPP | 50 | 50 | 50 | 50 | 0 | 50 | 0
83 | Tangail Palli Power Gen 22 MW |  | HFO | IPP | 4*6.7 | 22 | 22 | 12 | 12 | 12 | 12 |  | 10 | Engine prblem
| Bhairob 54.5 MW |  | HFO | IPP | 3*18.2 | 54 | 54 | 35 | 54 | 35 | 54
| Mymensingh Area Total |  |  |  |  | 749 | 646 | 246 | 283 | 271.6 | 289 | 182 | 10
84 | Fenchugonj CCPP Phase-1 |  | Gas | PDB | 2*32+1*33 | 97 | 70 | 41 | 39 | 39 | 39 |  | 31 | Machine problem.
85 | Fenchugonj CCPP Phase-2 |  | Gas | PDB | 2*35+1*35 | 104 | 90 | 0 | 0 | 0 | 0 |  | 90 | Machine problem
86 | Kushiara 163 MW CCPP (KP) |  | Gas | IPP | 1*109+1*54 | 163 | 163 | 130 | 163 | 163 | 163
87 | Shajibazar 330 MW CCPP |  | Gas | PDB | 3*110 | 330 | 330 | 0 | 0 | 0 | 0 |  | 330 | Under maint.
88 | Fenchugonj 51 MW PP (Barakatullah) |  | Gas | RPP | 19*2.90 | 51 | 51 | 11 | 11 | 10 | 10 | 41 |  | Gas shortage
89 | Fenchuganj 44 MW (Energyprima) |  | Gas | NENP | 12*3.3+5*2 | 50 | 50 | 15 | 15 | 15 | 15 | 35 |  | Gas shortage
90 | Hobiganj 11 MW PP Cofidence-E |  | Gas | SIPP, REB | 4*2.90 | 11 | 11 | 2 | 2 | 2 | 2 |  | 9 | Engine problem
91 | Shahjibazar GTPP Unit- 8 & 9 |  | Gas | PDB | 2*35 | 70 | 66 | 29 | 30 | 30 | 30 | 36 |  | Gas shortage
92 | Shahjibazar 86 MW PP (Shahjibazar) |  | Gas | RPP | 32*2.90 | 86 | 86 | 75 | 77 | 40 | 80
93 | Shahjibazar 100 MW GTPP |  | Gas | PDB | 1*100 | 100 | 100 | 0 | 0 | 0 | 0
94 | Sylhet 225 MW CCPP |  | Gas | PDB | 1*142+1*89 | 231 | 231 | 204 | 204 | 205 | 206 |  | 25 | Machine problem
95 | Sylhet 20 MW GTPP |  | Gas | PDB | 1*20 | 20 | 20 | 0 | 0 | 0 | 0
| Sylhet 50 MW PP (EPL) |  | Gas | NENP | 27*2 | 0 | 0 | 0 | 0 | 0 | 0 |  |  | Contract Expired
96 | Shahjahanulla 25 MW PP |  | Gas | SIPP, REB | 3*9.34 | 25 | 25 | 8 | 12 | 12 | 12 |  | 13 | Engine problem
97 | Bibiana-II 341 MW CCPP (Summit) |  | Gas | IPP | 1*222+1*119 | 341 | 341 | 315 | 290 | 300 | 300 |  |  | FGMO
98 | Bibiyana-III 400 MW CCPP |  | Gas | PDB | 285*1+134*1 | 400 | 400 | 182 | 190 | 200 | 200 |  | 200 | GBC Problem
99 | Sylhet 10MW PP (Desh) |  | Gas | RPP | 6*1.95 | 0 | 0 | 0 | 0 | 0 | 0 |  |  | Contract Expired
100 | Bibiyana South 400 MW |  | Gas | PDB | 400 MW | 383 | 383 | 340 | 346 | 320 | 350 |  |  | FGMO
| Sylhet Area Total |  |  |  |  | 2462 | 2417 | 1352 | 1379 | 1336 | 1407 | 112 | 698
101 | Bheramara GTPP Unit-3 |  | HSD | PDB | 1*20 | 20 | 16 | 0 | 0 | 0 | 0 | 16 |  | Fuel conservation
** | Bheramara (HVDC ) |  | 0 | Imported power | 2*500 | 1000 | 1000 | 872 | 868 | 898 | 898
| Khulna 115 PP MW (KPCL-2) |  | HFO | NENP | 7*17 | 0 | 0 | 0 | 0 | 0 | 0
102 | Faridpur 50 MW Peaking PP |  | HFO | PDB | 8*6.89 | 54 | 54 | 0 | 35 | 33 | 40 |  | 14 | Engine problem
103 | Khulna 225 MW CCPP |  | HSD | NWPGCL | 1*150+1*75 | 230 | 230 | 0 | 0 | 0 | 0 | 230 |  | Fuel shortage
104 | Gopalganj 100 MW Peaking PP |  | HFO | PDB | 16*6.98 | 109 | 109 | 0 | 54 | 0 | 55 |  | 54 | Engine problem
105 | Bheramara 410 MW CCPP |  | Gas | NWPGCL | 1*278+1*132 | 410 | 410 | 315 | 308 | 300 | 300 | 110 |  | Gas shortage
| Noapara 40 MW PP (Khanjahan Ali) |  | HFO | NENP | 5*8.5 | 0 | 0 | 0 | 0 | 0 | 0
| Noapara 100 MW PP (Bangla Trac) |  | HSD | IPP | 70*1.4 | 0 | 0 | 0 | 0 | 0 | 0
106 | Rupsha 105 MW PP (Orion rupsha) |  | HFO | IPP | 6*18.445 | 105 | 105 | 0 | 72 | 30 | 51 | 54 |  | Fuel shortage
107 | Madhumati 100 MW PP |  | HFO | NWPGCL | 6*18 | 105 | 105 | 0 | 0 | 0 | 0 | 105 |  | Fuel shortage
108 | Mongla Orion 100 MW Solar PP |  | Solar | IPP | 100 | 100 | 100 | 72 | 0 | 100 | 0
109 | Khulna 330 MW CCPP (OIL) |  | Gas/HSD | BPDB | 1*220+1*110 | 336 | 336 | 0 | 0 | 0 | 0 | 336 |  | Fuel shortage
110 | Rampal 1320 MW (BIFPCL) |  | Coal | NTPC&BPDB | 617*2 | 1234 | 1234 | 1013 | 606 | 617 | 617 |  | 617 | Unit-1 under maint
| Kulna 225 MW CCPP (GAS) |  | Gas | NWPGCL | 0 | 0 | 0 | 0 | 0 | 0 | 0 |  |  | On test.
| Khulna Area Total |  |  |  |  | 3703 | 3699 | 2272 | 1943 | 1978 | 1961 | 851 | 685
111 | Barisal 110 MW PP (Summit ) |  | HFO | IPP | 7*17.076 | 110 | 110 | 0 | 48 | 16 | 32
112 | Bhola 33 MW PP (Venture) |  | Gas | NENP | 1*34.50 | 40 | 10 | 7 | 10 | 10 | 10
113 | Bhola 225 MW CCPP |  | Gas | PDB | 2*63+1*68 | 194 | 194 | 130 | 134 | 130 | 130 |  | 64 | Machine problem
| Bhola 95 MW PP (Aggreko) |  | Gas | QRPP | 96*1.10 | 0 | 0 | 0 | 0 | 0 | 0 |  |  | Contract Expired
114 | Payra 1320 MW |  | Coal | BCPCL | 2*622 | 1244 | 1244 | 980 | 1244 | 1244 | 1244
115 | Bhola Nutan Biddut BD LTD |  | Gas | IPP | 220 | 220 | 220 | 180 | 220 | 220 | 220
116 | United Payra Power Ltd. |  | HFO | IPP | 8*18.5+1*9.5 | 150 | 150 | 0 | 54 | 17 | 54 | 96 |  | Fuel shortage
117 | Barisal 307 MW |  | Coal | IPP | 307*1 | 307 | 307 | 200 | 307 | 307 | 307
| Barisal 1 MW Solar Plant |  | Solar | BPDB | 1 | 1 | 1 | 0 | 0 | 0 | 0
| Barisal Area Total |  |  |  |  | 2266 | 2236 | 1497 | 2017 | 1944 | 1997 | 96 | 64
118 | Baghabari 71 MW GTPP |  | Gas | PDB | 1*71 | 71 | 71 | 0 | 0 | 0 | 0 | 71 |  | Gas shortage
| Baghabari 100 MW GTPP |  | Gas | PDB | 1*100 | 100 | 100 | 0 | 0 | 0 | 0 | 100 |  | Gas shortage
119 | Baghabari 50 MW Peaking PP |  | HFO | PDB | 6*8.9 | 52 | 52 | 0 | 30 | 30 | 35 |  | 17 | Engine problem
120 | Bera 70 MW Peaking PP |  | HFO | PDB | 9*8.29 | 71 | 71 | 0 | 18 | 0 | 20 |  | 51 | Engine problem
121 | Amnura 50 MW PP(Sinha) |  | HFO | NENP | 7*7.79 | 50 | 28 | 0 | 0 | 28 | 28
122 | Katakhali 50 MW PP (Northern) |  | HFO | QRPP | 6*8.9 | 0 | 0 | 0 | 0 | 0 | 0 |  |  | Contract Expired
123 | Katakhali 50 MW Peaking PP |  | HFO | PDB | 6*8.7 | 50 | 50 | 35 | 40 | 25 | 46
124 | Sirajgonj 225MW CCPP Unit-1 |  | Gas/HSD | NWPGCL | 1*150+1*75 | 210 | 210 | 0 | 0 | 0 | 0 | 210 |  | Gas shortage
125 | Sirajgonj 225MW CCPP Unit-2 |  | Gas/HSD | NWPGCL | 1*150+1*75 | 220 | 220 | 0 | 0 | 0 | 0 | 220 |  | Gas shortage
126 | Sirajgonj 225MW CCPP Unit-3 |  | Gas/HSD | NWPGCL | 1*141 | 220 | 220 | 0 | 0 | 0 | 0 | 220 |  | Gas shortage
127 | Sirajgonj 400 MW CCPP Unit-4 |  | Gas/HSD | SNWPGCL | 1*282+1*132 | 414 | 414 | 354 | 348 | 414 | 414
128 | Santahar 50 MW Peaking PP |  | HFO | PDB | 6*8.7 | 50 | 50 | 26 | 30 | 25 | 30 |  | 20 | Engine problem
| Bogra 22 MW PP (GBB) |  | Gas | RPP | 0 | 0 | 0 | 0 | 0 | 0 | 0 |  |  | Contract Expired
| Bogura 20 MW PP (Energyprima) |  | Gas | NENP | 5*3.3+5*2 | 0 | 0 | 0 | 0 | 0 | 0 |  |  | Contract Expired
129 | Ullapara 11 MW PP (Summit) |  | Gas | SIPP, REB | 4*2.90 | 11 | 11 | 5 | 8 | 5 | 8 |  | 3 | Engine problem
130 | Natore 52 MW PP (Rajlanka) |  | HFO | IPP | 6*8.92 | 52 | 52 | 0 | 0 | 0 | 0 | 52 |  | Fuel shortage
131 | Chapainawabganj 100 MW Peaking PP |  | HFO | PDB | 12*8.924 | 104 | 104 | 49 | 78 | 50 | 85 |  | 19 | Engine problem
| Baghabari 200 MW PP (Paramount) |  | HSD | IPP | 135*1.6 | 0 | 0 | 0 | 0 | 0 | 0 |  |  | Contract Expired
132 | Bagura 113 MW PP (Confidence)-2 |  | HFO | IPP | 6*18.55+7.2 | 113 | 113 | 55 | 113 | 70 | 113
133 | Confidence Power Bogura Unit-1 113 MW |  | HFO | IPP | 6*18.55 | 113 | 113 | 75 | 113 | 75 | 113
134 | Sirajgonj 6.55 MW Solar |  | Solar | NWPGCL | 1*6 | 6 | 6 | 4 | 0 | 6 | 0
** | Adani Power Jharkhanda Ltd |  | Coal | Imported power | 748*2 | 1496 | 1496 | 1021 | 1007 | 1000 | 1000
135 | Sirajganj 68 MW Solar Park |  | Solar | IPP | 68 | 68 | 68 | 68 | 0 | 20 | 0
| Rajshahi Area Total |  |  |  |  | 3471 | 3449 | 1692 | 1785 | 1748 | 1892 | 873 | 110
136 | Barapukuria TPP Unit-1 |  | Coal | PDB | 1*125 | 125 | 85 | 0 | 0 | 0 | 0 |  | 25 | Machine problem
| Barapukuria TPP Unit-2 |  | Coal | PDB | 1*125 | 125 | 85 | 0 | 0 | 0 | 0 |  | 85 | Under maint
137 | Barapukuria 275 MW TPP Unit-3 |  | Coal | PDB | 1*275 | 274 | 274 | 0 | 0 | 0 | 0 |  | 274 | Under maint.
138 | Rangpur 20 MW GTPP |  | HSD | PDB | 1*20 | 20 | 20 | 0 | 0 | 0 | 0 | 20
139 | Saidpur 20 MW GTPP |  | HSD | PDB | 1*20 | 20 | 20 | 0 | 0 | 0 | 0 | 20
140 | Rangpur 113 MW PP (Confidence) |  | HFO | IPP | 9*6.984+7*7.015+3.15*2 | 113 | 113 | 35 | 98 | 70 | 99 |  | 14 | Engine problem
141 | Sympa Solar Power 8MW |  | Solar | IPP | 8 MW | 8 | 8 | 7 | 0 | 8 | 0
142 | Energypac Power Venture Thakurgaon Ltd. |  | HFO | IPP | 115 | 115 | 115 | 95 | 115 | 115 | 115
143 | Intraco Solar 30 MW |  | Solar | IPP | 1*30 | 30 | 30 | 39 | 0 | 30 | 0
144 | Teesta Solar Limited |  | Solar | BPCL | 16*12.5 | 200 | 200 | 155 | 0 | 170 | 0
| Rangpur Area Total |  |  |  |  | 1030 | 950 | 331 | 213 | 393 | 214 | 40 | 398
| Total |  |  |  |  | 27791 | 27086 | 12701 | 14034 | 13476.6 | 14681 | 6303 | 4318
A. |  | 2024-09-09 | (Yesterday) |  |  |  |  | Monday
1 | Highest Generation : |  |  | 14034 | MW at | 21:00 | hrs | 11 Evening Peak Hour : | [5 empty] | 21:00 | hrs.
2 | Minimum Generation : |  |  | 12420 | MW at | 8:00 | hrs | 12 Max. Demand (Generation end) at evening peak hour : | [5 empty] | 16100 | MW
3 | Day peak Generation : |  |  | 12701 | MW at | 12:00 | hrs | 13 Max. Demand (Substation end) at evening peak hour : | [5 empty] | 15352.56 | MW
4 | Evening peak Generation : |  |  | 14034 | MW at | 21:00 | hrs | 14 Load Shed (Substation end) at evening peak hour : | [5 empty] | 1973 | MW
5 | Total Energy Generation : |  | 315.6349 | MKWHr | By Solar | 4.0801 | MKWHr
| By Gas : | 120.0583 | MKWHr |  | By Oil: | 49.5087 | MKWHr | 15. Area wise Demand (S/S end), Supply (S/S end) & | [5 empty] | 16. Hourly Load Shed during
| By Coal : | 89.7584 | MKWHr |  | By Hydro: | 4.6775 | MKWHr | Load Shed (S/S end) at Evening peak hour in MW : | [5 empty] | Evening Peak hours :
| By Adani: | 24.5018 | MKWHr |  | By Wind: | 0.46368 | MKWHr | Area | Demand | Supply |  | Loadshed |  | Time |  | Loadshed
6 | Generation Shortfall : |  | For Fuel Limitation = |  |  | 6303 | MW | Dhaka | 5503.56 | 4983.56 |  | 520 |  | 18:00 |  | 1543
|  |  | For Plants S/D or M/C prob = |  |  | 4318 | MW | Chittagong | 1360.9 | 1360.9 |  | 0 |  | 19:00 |  | 1834.555
|  |  | Total = |  |  | 10621 | MW | Khulna | 1814 | 1601 |  | 213 |  | 19:30 |  | 1893.765
7 | Total Gas Supplied : |  | 856.82 | MMCFD | **Import Adani: | Taka | 161957016.98 | Rajshahi | 1649.6 | 1319.6 |  | 330 |  | 20:00 |  | 1915.73
8 | Fuel Cost : | i) Gas : | Taka | 360336757.378 | ii) Oil : | Taka | 901758649.68 | Comilla | 1470.5 | 1230.5 |  | 240 |  | 21:00 |  | 1973.03
|  | iii) Coal : | Taka | 603669834.64 | Total | Taka | 2027722258.678 | Mymensingh | 1313 | 1003 |  | 310 |  | 22:00 |  | 1983.535
9 | Power flow through E-W Interconnectors : |  |  |  | i) Energy | 7339.2 | MKWHr. | Sylhet | 680 | 560 |  | 120 |  | 23:00 |  | 2273
| ii) During Peak Demand : |  |  | 606 | MW (W to E) at | 21:00 | hrs | Barisal | 481 | 481 |  | 0 |  | 24:00 |  | 2312.055
| iii) Maximum : |  |  | 554 | MW at | 22:00 | hrs | Rangpur | 1080 | 840 |  | 240
10 | Maximum Temperature in Dhaka was |  |  |  | 34.7°C |  |  | Total | 15352.56 | 13379.56 |  | 1973
B. |  | 2024-09-10 | (Today) |  |  |  | Tuesday |  |  | Probable max. temperature in Dhaka |  |  | 35.5°C
Forecast
1 | Maximum Demand* Evening (Generation end) |  |  |  | 16200 | MW |  | 6 Total Load Shed forecast (Substation end) : |  |  |  |  | 1436.7455 | MW
2 | Maximum Generation (Generation end) |  |  |  | 14681 | MW |  | 7 Area wise Load Shed forecast (Substation end) :
3 | Maximum Demand* Day (Generation end) |  |  |  | 14500 | MW
4 | Reserve(Generation end) |  |  |  | - | MW |  | Dhaka | Chittagong | Khulna | Rajshahi | Comilla | Mymensingh | Sylhet | Barisal | Rangpur
5 | Total Energy Generation |  |  |  | 364.3498 | MKWHr |  | MW | MW | MW | MW | MW | MW | MW | MW | MW
6 | Actual Minimum Generation up to 8:00 hrs. |  |  |  | 12321 | MW at | 7:00 | 406.4605 | 141.913 | 207.8589 | 189.0181 | 151.2623 | 116.9408 | 60.8011 | 55.0069 | 107.4839
* Import Through HVDC C/B Interconnector : |  |  |  |  | i) Energy | 20.8305 | MKWHr. | ii) HVDC Flow at Peak Time |  | 868 | MW at | 21:00 | hrs.
* Import Through Comilla C/B Interconnector : |  |  |  |  | i) Energy | 1.7558 | MKWHr. | iii) Maximum HVDC Flow : |  | 875 | MW at | 3:00 | hrs.
* Import Through Adani : |  |  |  |  | i) Energy | 24.5018 | MKWHr.
*Cost for HVDC, Tripura & Solar energy is not usually included in the total fuel cost.
Water Level of Kaptai Lake at 06:00 hr (ft): |  |  |  |  | (a) Yesterday : | 108.1 |  | (b) Today: | 108.11 |  | (c) Rule Curve: |  | 101.07
|  |  |  | Sub Divisional Engineer | [6 empty] | Executive Engineer
|  |  |  | Network Operation Division | [6 empty] | Network Operation Division

## YesterdayGen
2024-09-09 | [21 empty] | BR
Plant Name | Ghorasal TPP (Unit-1&2) | Ghorasal Repowered CCPP:Unit-3 (GT | Ghorasal Repowered CCPP Unit-4 | Ghorasal TPP Unit-5 | Ghorasal 365 MW CCPP Unit-7 | Ghorashal 108 MW PP (Regent) | Ghorashal 78.5 MW PP(MAX) | Haripur 412 MW CCPP | Haripur 360 MW CCPP(HPL) | Plant Removed | Haripur GTPP | Meghnaghat 450 MW CCPP(MPL) | Meghnaghat CCPP(Summit) | Meghnaghat 100 MW(IEL) | Madanganj 102 PP(Summit) | Madanganj-55 MW PP(Summit) | Siddhirganj 335 MW CCPP | 210 MW Siddhirgonj TPP | Siddhirgonj 2*120 MW GTPP | Siddhirganj 100 PP(Dutch Bangla) | Gagnagar 102 MW PP (Digital Power) | Kodda 150 MW PP | Keraniganj 100 MW PP (Powerpac) | Bosila 108 MW PP(CLC) | Pagla (DPA ) | Katpotti 52 MW PP (Sinha) | Kamalaghat 54 MW PP(Banco Energy) | Manikganj 55 MW PP (Northern) | Nababganj 55 MW PP (Southern power ) | Narshingdi 22 MW PP (Doreen) | Summit Ashulia | Summit Madhabdi | Maona 33 MW PP(Summit) | Rupganj 33 MW PP(Summit) | Gazipur 52 MW PP | Tongi 80 MW GTPP | Karnaphuli Hydro PP Unit-1, 2 & 3 | Karnaphuli Hydro PP Unit-4 & 5 | Chattogram TPP-1 | Chattogram TPP-2 | Raozan 25 MW PP | Sikalbaha 225MW CCPP (Gas) | Sikalbaha 225MW CCPP(Oil) | Sikalbaha 150MW GTPP | Sikalbaha 150MW GTPP(Oil) | Plant Removed | Tangail Palli Power Gen 22 MW | Hathazari 100 MW peaking PP | Dohazari -Kalaish 100 MW Peaking | Juldah 100 MW Unit-1 (Acorn) | Chattogram 108 MW PP (ECPV) | Patenga 50MW PP (Baraka) | Barabkunda 22 MW PP (Regent) | Malancha, Ctg. EPZ (United) | Ashuganj TPP Unit- 3 | Ashuganj TPP Unit- 4 | Ashuganj TPP Unit- 5 | Ashuganj 450 MW CCPP(North) | Ashuganj 450 MW CCPP(South) | Ashuganj 225 MW CCPP | Ashuganj 195 MW PP (APSCL-United) | Chandpur 150 MW CCPP | Ashuganj 50 MW PP | Ashuganj 55 MW PP (Precision) | Ashuganj 53MW PP (United) | Ashuganj 51 MW PP (Midland) | B.Baria (Aggreko) 85MW | Titas 50 MW Peaking PP | Jangalia 52 MW PP (Lakdanavi) | Feni 22 MW PP (Doreen) | Feni 11 MW PP (Doreen) | Jangalia 33 MW PP (Summit) | Cumilla 25 MW PP (Summit) | Impoprt (Tripura) | RPCL 210MW CCPP | Jamalpur 95 MW PP(Powerpac) | Tangail 22 MW PP (Doreen) | Sarishabari 3 MW Solar Plant | Fenchugonj CCPP Phase-1 | Fenchugonj CCPP Phase-2 | Fenchugonj 51 MW PP (Barakatullah) | Fenchuganj 44 MW (Energyprima) | Kushiara 163 MW CCPP (KP) | Shajibazar 330 MW CCPP | Shahjibazar GTPP Unit- 8 & 9 | Shahjibazar 86 MW PP (Shahjibazar) | Shahjibazar 50MW PP (EPL) | Sylhet 225 MW CCPP | Sylhet 20 MW GTPP | Sylhet 50 MW PP (EPL) | Sylhet 10MW PP (Desh) | Bibiana-II 341 MW CCPP (Summit) | Shahjahanulla 25 MW PP | Hobiganj 11 MW PP Cofidence-E | Daudkandi 200 MW PP (B.Trac) | Kodda 300 MW PP Unit-2 (Summit) | Keranigonj 300 MW PP (APR) | Bramhangoan 100 MW PP (Aggreko) | Mymensingh 200 MW PP (United) | Aurahati 100MW PP (Aggreko) | Kodda 149 MW PP Unit-1 (Summit) | Teknaf 20MW PP (Solartech) | Juldah 100 MW PP Unit-3 (Acorn) | Chandpur 200 MW (Desh energy) | Ashuganj 150 MW PP (Midland) | Bibiyana-III 400 MW CCPP | Jamalpur 115 MW PP (United) | Gazipur 100 MW PP | Sikalbaha 105 MW PP (Baraka Sikalbaha) | Kaptai 7 MW Solar PP | Anwara 300 MW PP (United) | Jodiac Power | Karnaphuli Power Ltd. | Feni Lanka Power | Chowmuhani 113 MW | Juldah unit-2 (Acorn) | Bibiyana South 400 MW | Meghnaghat 104 MW PP (OPCL) | Sutiakhali 50 MW Solar PP | Manikgonj 162MW PP(MPGL) | Anlima Energy Ltd. | Shahjibazar 100 MW GTPP | Bhairob 54.5 MW | Spectra Solar Plant Ltd. | Chandpur 115(Doreen) | Kanchan Purbachal Power Generation Ltd. | Ashuganj 420 MW CCPP(East) | Mirsharai 150 MW (Oil) | Mirsharai 150 MW (Gas) | SS Power I | Cox's Bazar Wind | Matarbari 2*600 MW (CPGCL) | Meghnaghat Unique power | Summit Meghanghat-2 589 MW(Gas) | Sonagazi 75 MW Solar Plant | Meghnaghat (Reliance) 718MW CCPP | EasternBlank | Bheramara (HVDC ) | Bheramara GTPP Unit-3 | Bheramara 410 MW CCPP | Khulna 115 MW PP (KPCL-1 & 3) | Khulna 115 PP MW (KPCL-2) | Khulna 225 MW CCPP | Khulna 60MW | Khulna (Aggreeco) 55MW | Faridpur 50 MW Peaking PP | Gopalganj 100 MW Peaking PP | Noapara 40 MW PP (Khanjahan Ali) | Bhola 225 MW CCPP | Bhola 33 MW PP (Venture) | Barisal 110 MW PP (Summit ) | Barisal GT PP Unit-1& 2 | Baghabari 100 MW GTPP | Baghabari 71 MW GTPP | Baghabari 50 MW Peaking PP | Bera 70 MW Peaking PP | Chapainawabganj 100 MW Peaking PP | Amnura 50 MW PP(Sinha) | Katakhali 50 MW PP (Northern) | Katakhali 50 MW Peaking PP | Natore 52 MW PP (Rajlanka) | Santahar 50 MW Peaking PP | Bogra 22 MW PP (GBB) | Bogura 20 MW PP (Energyprima) | Ullapara 11 MW PP (Summit) | Barapukuria TPP Unit-1 | Barapukuria TPP Unit-2 | Barapukuria 275 MW TPP Unit-3 | Rangpur 20 MW GTPP | Saidpur 20 MW GTPP | Sirajgonj 225MW CCPP Unit-1 (Gas) | Sirajgonj 225MW CCPP Unit-1(Oil) | Sirajgonj 225 MW CCPP Unit-2 (Gas) | Sirajgonj 225 MW CCPP Unit-2 (Oil) | Bhola 95 MW PP (Aggreko) | Noapara 100 MW PP (Bangla Trac) | Sirajgonj 225MW CCPP Unit-3 (Gas) | Sirajgonj 225MW CCPP Unit-3 (Oil) | Sirajgonj 400 MW CCPP Unit-4 | Rupsha 105 MW PP (Orion rupsha) | Baghabari 200 MW PP (Paramount) | Bagura 113 MW PP (Confidence)-2 | Madhumati 100 MW PP | Rangpur 113 MW PP (Confidence) | Sirajgonj 400MW CCPP Unit-4 (Oil) | Sympa Solar Power 8MW | Confidence Power Bogura Unit-1 113 MW | Payra 1320 MW | Bhola Nutan Biddut BD LTD (GAS) | Bhola Nutan Biddut BD LTD (OIL) | United Payra Power Ltd. | Sirajgonj 6.55 MW Solar | Mongla Orion 100 MW Solar PP | Energypac Power Venture Thakurgaon Ltd. | Khulna 330 MW CCPP (OIL) | Khulna 330 MW CCPP (GAS) | Rampal 1320 MW (BIFPCL) | Intraco Solar 30 MW | Barisal 307 MW | Adani Power Jharkhanda Ltd | Teesta Solar Limited | Kulna 225 MW CCPP (GAS) | Barisal 1 MW Solar Plant | Sirajganj 68 MW Solar Park | WesternBlank | Eastern Grid Total | Western Grid Total | Total (MW) | Gas (Public) | HVDC | Gas (Private) | HSD (Private) | HFO (Private) | Coal | Hydro | HSD (Public) | HFO (Public) | Tripura | Adani | Solar | Wind | Shortage | Water Level
1:00 | 0 | 0 | 0 | 0 | 0 | 0 | 0 | 403 | 0 |  | 0 | 450 | 0 | 0 | 0 | 55 | 314 | 0 | 0 | 0 | 8 | 142 | 0 | 0 | 0 | 0 | 17 | 35 | 35 | 0 | 18 | 23 | 33 | 12 | 0 | 0 | 132 | 80 | 0 | 0 | 8 | 211 | 0 | 0 | 0 |  | 12 | 50 | 67 | 0 | 0 | 0 | 0 | 39 | 0 | 0 | 0 | 325 | 0 | 212 | 83 | 50 | 28 | 12 | 0 | 43 | 0 | 35 | 8 | 0 | 0 | 0 | 18 | 84 | 21 | 0 | 0 | 0 | 39 | 0 | 0 | 0 | 163 | 0 | 31 | 76 | 0 | 204 | 0 | 0 | 0 | 320 | 12 | 0 | 0 | 100 | 0 | 0 | 97 | 0 | 87 | 0 | 25 | 104 | 97 | 198 | 48 | 52 | 17 | 0 | 15 | 0 | 34 | 106 | 9 | 24 | 366 | 50 | 0 | 54 | 0 | 0 | 35 | 0 | 71 | 35 | 330 | 17 | 0 | 610 | 34 | 750 | 0 | 0 | 0 | 0 |  | 870 | 0 | 306 | 0 | 0 | 0 | 0 | 0 | 0 | 0 | 0 | 134 | 10 | 0 | 0 | 0 | 0 | 37 | 14 | 0 | 0 | 0 | 26 | 0 | 30 | 0 | 0 | 8 | 0 | 0 | 210 | 0 | 0 | 0 | 0 | 0 | 0 | 0 | 0 | 0 | 0 | 414 | 17 | 0 | 95 | 0 | 77 | 0 | 0 | 95 | 1160 | 220 | 0 | 0 | 0 | 0 | 115 | 0 | 0 | 1110 | 0 | 250 | 1018 | 0 | 0 | 0 | 0 |  | 7273 | 6216 | 13489 | 3296 | 870 | 1830 | 0 | 1637 | 4090 | 212 | 0 | 418 | 84 | 1018 | 0 | 34 | 1634.005 | 108.15
2:00 | 0 | 0 | 0 | 0 | 0 | 0 | 0 | 403 | 0 |  | 0 | 450 | 0 | 0 | 0 | 55 | 307 | 0 | 0 | 0 | 8 | 143 | 0 | 0 | 0 | 0 | 17 | 35 | 35 | 0 | 18 | 23 | 33 | 12 | 0 | 0 | 132 | 80 | 0 | 0 | 8 | 209 | 0 | 0 | 0 |  | 12 | 50 | 67 | 0 | 0 | 0 | 0 | 39 | 0 | 0 | 0 | 330 | 0 | 205 | 130 | 50 | 28 | 20 | 0 | 43 | 0 | 35 | 0 | 0 | 0 | 0 | 18 | 74 | 21 | 0 | 0 | 0 | 39 | 0 | 0 | 0 | 163 | 0 | 31 | 76 | 0 | 204 | 0 | 0 | 0 | 315 | 12 | 0 | 0 | 95 | 0 | 0 | 97 | 0 | 74 | 0 | 25 | 103 | 102 | 198 | 48 | 52 | 17 | 0 | 15 | 0 | 34 | 106 | 9 | 24 | 360 | 50 | 0 | 54 | 0 | 0 | 35 | 0 | 60 | 35 | 330 | 17 | 0 | 612 | 58 | 754 | 0 | 0 | 0 | 0 |  | 871 | 0 | 308 | 0 | 0 | 0 | 0 | 0 | 0 | 0 | 0 | 134 | 10 | 0 | 0 | 0 | 0 | 37 | 13 | 0 | 0 | 0 | 27 | 0 | 30 | 0 | 0 | 8 | 0 | 0 | 210 | 0 | 0 | 0 | 0 | 0 | 0 | 0 | 0 | 0 | 0 | 414 | 17 | 0 | 95 | 0 | 70 | 0 | 0 | 95 | 1160 | 220 | 0 | 0 | 0 | 0 | 95 | 0 | 0 | 1115 | 0 | 250 | 1013 | 0 | 0 | 0 | 0 |  | 7294 | 6192 | 13486 | 3281 | 871 | 1880 | 0 | 1577 | 4101 | 212 | 0 | 419 | 74 | 1013 | 0 | 58 | 1350.37 | 108.14
3:00 | 0 | 0 | 0 | 0 | 0 | 0 | 0 | 405 | 0 |  | 0 | 450 | 0 | 0 | 0 | 55 | 307 | 0 | 0 | 0 | 8 | 143 | 0 | 0 | 0 | 0 | 17 | 35 | 35 | 0 | 18 | 23 | 33 | 12 | 0 | 0 | 132 | 80 | 0 | 0 | 8 | 209 | 0 | 0 | 0 |  | 12 | 50 | 33 | 0 | 0 | 0 | 0 | 39 | 0 | 0 | 0 | 320 | 0 | 191 | 130 | 70 | 28 | 20 | 0 | 43 | 0 | 35 | 0 | 0 | 0 | 0 | 18 | 78 | 23 | 0 | 0 | 0 | 39 | 0 | 0 | 0 | 163 | 0 | 31 | 76 | 0 | 204 | 0 | 0 | 0 | 310 | 12 | 0 | 0 | 95 | 0 | 0 | 97 | 0 | 67 | 0 | 25 | 104 | 108 | 198 | 48 | 52 | 17 | 0 | 15 | 0 | 34 | 106 | 9 | 24 | 360 | 50 | 0 | 54 | 0 | 0 | 35 | 0 | 54 | 35 | 320 | 17 | 0 | 612 | 13 | 753 | 0 | 0 | 0 | 0 |  | 875 | 0 | 307 | 0 | 0 | 0 | 0 | 0 | 0 | 0 | 0 | 134 | 10 | 0 | 0 | 0 | 0 | 30 | 0 | 0 | 0 | 0 | 27 | 0 | 30 | 0 | 0 | 8 | 0 | 0 | 210 | 0 | 0 | 0 | 0 | 0 | 0 | 0 | 0 | 0 | 0 | 414 | 17 | 0 | 95 | 0 | 70 | 0 | 0 | 95 | 1160 | 220 | 0 | 0 | 0 | 0 | 95 | 0 | 0 | 1115 | 0 | 250 | 1018 | 0 | 0 | 0 | 0 |  | 7197 | 6180 | 13377 | 3270 | 875 | 1875 | 0 | 1571 | 4100 | 212 | 0 | 365 | 78 | 1018 | 0 | 13 | 1311.215 | 108.13
4:00 | 0 | 0 | 0 | 0 | 0 | 0 | 0 | 406 | 0 |  | 0 | 450 | 0 | 0 | 0 | 55 | 307 | 0 | 0 | 0 | 8 | 143 | 0 | 0 | 0 | 0 | 17 | 35 | 35 | 0 | 18 | 23 | 33 | 12 | 0 | 0 | 130 | 80 | 0 | 0 | 0 | 209 | 0 | 0 | 0 |  | 12 | 50 | 33 | 0 | 0 | 0 | 0 | 39 | 0 | 0 | 0 | 310 | 0 | 194 | 130 | 50 | 28 | 20 | 0 | 43 | 0 | 35 | 0 | 0 | 0 | 0 | 18 | 78 | 23 | 0 | 0 | 0 | 39 | 0 | 0 | 0 | 163 | 0 | 31 | 75 | 0 | 207 | 0 | 0 | 0 | 305 | 7 | 0 | 0 | 95 | 0 | 0 | 97 | 0 | 70 | 0 | 25 | 103 | 110 | 200 | 48 | 52 | 17 | 0 | 15 | 0 | 34 | 106 | 9 | 24 | 350 | 50 | 0 | 54 | 0 | 0 | 35 | 0 | 54 | 35 | 320 | 17 | 0 | 612 | 14 | 743 | 0 | 0 | 0 | 0 |  | 872 | 0 | 314 | 0 | 0 | 0 | 0 | 0 | 0 | 0 | 0 | 134 | 9 | 0 | 0 | 0 | 0 | 30 | 0 | 0 | 0 | 0 | 27 | 0 | 30 | 0 | 0 | 8 | 0 | 0 | 210 | 0 | 0 | 0 | 0 | 0 | 0 | 0 | 0 | 0 | 0 | 414 | 17 | 0 | 95 | 0 | 49 | 0 | 0 | 95 | 1160 | 220 | 0 | 0 | 0 | 0 | 95 | 0 | 0 | 1115 | 0 | 250 | 1025 | 0 | 0 | 0 | 0 |  | 7140 | 6169 | 13309 | 3241 | 872 | 1868 | 0 | 1546 | 4090 | 210 | 0 | 365 | 78 | 1025 | 0 | 14 | 1232.905 | 108.12
5:00 | 0 | 0 | 0 | 0 | 0 | 0 | 0 | 405 | 0 |  | 0 | 450 | 0 | 0 | 0 | 55 | 300 | 0 | 0 | 0 | 8 | 98 | 0 | 0 | 0 | 0 | 17 | 17 | 0 | 0 | 0 | 23 | 33 | 12 | 0 | 0 | 130 | 80 | 0 | 0 | 0 | 209 | 0 | 0 | 0 |  | 12 | 50 | 33 | 0 | 0 | 0 | 0 | 39 | 0 | 0 | 0 | 350 | 0 | 211 | 130 | 50 | 28 | 20 | 0 | 43 | 0 | 35 | 0 | 0 | 0 | 0 | 18 | 78 | 23 | 0 | 0 | 0 | 39 | 0 | 0 | 0 | 163 | 0 | 30 | 75 | 0 | 207 | 0 | 0 | 0 | 315 | 7 | 2 | 0 | 95 | 0 | 0 | 97 | 0 | 71 | 0 | 25 | 104 | 108 | 198 | 48 | 34 | 17 | 0 | 15 | 0 | 34 | 52 | 9 | 24 | 375 | 50 | 0 | 54 | 0 | 0 | 0 | 0 | 53 | 35 | 350 | 17 | 0 | 610 | 19 | 743 | 0 | 0 | 0 | 0 |  | 872 | 0 | 314 | 0 | 0 | 0 | 0 | 0 | 0 | 0 | 0 | 134 | 10 | 0 | 0 | 0 | 0 | 30 | 0 | 0 | 0 | 0 | 27 | 0 | 30 | 0 | 0 | 8 | 0 | 0 | 210 | 0 | 0 | 0 | 0 | 0 | 0 | 0 | 0 | 0 | 0 | 414 | 17 | 0 | 95 | 0 | 49 | 0 | 0 | 95 | 1160 | 220 | 0 | 0 | 0 | 0 | 95 | 0 | 0 | 1120 | 0 | 250 | 1010 | 0 | 0 | 0 | 0 |  | 7032 | 6160 | 13192 | 3326 | 872 | 1879 | 0 | 1385 | 4093 | 210 | 0 | 320 | 78 | 1010 | 0 | 19 | 1153.64 | 108.11
6:00 | 0 | 0 | 0 | 0 | 0 | 0 | 0 | 403 | 0 |  | 0 | 450 | 0 | 0 | 0 | 55 | 300 | 0 | 0 | 0 | 8 | 80 | 0 | 0 | 0 | 0 | 17 | 0 | 0 | 0 | 0 | 23 | 33 | 12 | 0 | 0 | 130 | 80 | 0 | 0 | 0 | 208 | 0 | 0 | 0 |  | 12 | 50 | 33 | 0 | 0 | 0 | 0 | 39 | 0 | 0 | 0 | 330 | 0 | 199 | 73 | 50 | 28 | 20 | 0 | 43 | 0 | 35 | 0 | 0 | 0 | 0 | 18 | 76 | 23 | 0 | 0 | 0 | 39 | 0 | 0 | 0 | 163 | 0 | 30 | 75 | 0 | 203 | 0 | 0 | 0 | 310 | 7 | 2 | 0 | 95 | 0 | 0 | 97 | 0 | 70 | 1 | 25 | 104 | 95 | 200 | 48 | 35 | 17 | 0 | 15 | 0 | 34 | 52 | 9 | 24 | 360 | 50 | 0 | 54 | 0 | 0 | 16 | 1 | 49 | 35 | 360 | 17 | 0 | 610 | 30 | 746 | 0 | 0 | 1 | 0 |  | 872 | 0 | 314 | 0 | 0 | 0 | 0 | 0 | 0 | 0 | 0 | 134 | 10 | 0 | 0 | 0 | 0 | 30 | 0 | 0 | 0 | 0 | 27 | 0 | 30 | 0 | 0 | 8 | 0 | 0 | 102 | 0 | 0 | 0 | 0 | 0 | 0 | 0 | 0 | 0 | 0 | 414 | 17 | 0 | 35 | 0 | 34 | 0 | 0 | 35 | 1140 | 220 | 0 | 0 | 0 | 1 | 95 | 0 | 0 | 1110 | 0 | 250 | 1019 | 1 | 0 | 0 | 0 |  | 6907 | 5898 | 12805 | 3284 | 872 | 1817 | 0 | 1232 | 3958 | 210 | 0 | 302 | 76 | 1019 | 5 | 30 | 950.225 | 108.1
7:00 | 0 | 0 | 0 | 0 | 0 | 0 | 0 | 404 | 0 |  | 0 | 450 | 0 | 0 | 0 | 55 | 300 | 0 | 0 | 0 | 8 | 80 | 0 | 0 | 0 | 0 | 17 | 0 | 0 | 0 | 0 | 23 | 33 | 12 | 8 | 0 | 130 | 80 | 0 | 0 | 0 | 209 | 0 | 0 | 0 |  | 12 | 0 | 0 | 0 | 0 | 0 | 0 | 35 | 0 | 0 | 0 | 355 | 0 | 213 | 73 | 50 | 28 | 20 | 0 | 43 | 0 | 35 | 0 | 0 | 0 | 0 | 18 | 72 | 20 | 0 | 0 | 0 | 39 | 0 | 0 | 0 | 163 | 0 | 31 | 75 | 0 | 203 | 0 | 0 | 0 | 310 | 7 | 2 | 0 | 95 | 0 | 0 | 97 | 0 | 70 | 6 | 0 | 104 | 90 | 200 | 48 | 35 | 0 | 1 | 15 | 0 | 0 | 34 | 8 | 0 | 350 | 50 | 7 | 54 | 0 | 0 | 35 | 5 | 48 | 35 | 380 | 17 | 0 | 612 | 23 | 741 | 0 | 0 | 19 | 0 |  | 872 | 0 | 315 | 0 | 0 | 0 | 0 | 0 | 0 | 0 | 0 | 134 | 8 | 0 | 0 | 0 | 0 | 30 | 0 | 0 | 0 | 0 | 27 | 0 | 30 | 0 | 0 | 5 | 0 | 0 | 0 | 0 | 0 | 0 | 0 | 0 | 0 | 0 | 0 | 0 | 0 | 390 | 17 | 0 | 35 | 0 | 0 | 0 | 1 | 35 | 1080 | 220 | 0 | 0 | 0 | 6 | 94 | 0 | 0 | 1130 | 5 | 250 | 1020 | 37 | 0 | 0 | 11 |  | 6792 | 5752 | 12544 | 3331 | 872 | 1787 | 0 | 1099 | 3813 | 210 | 0 | 219 | 72 | 1020 | 98 | 23 | 912.98 | 108.09
8:00 | 0 | 0 | 0 | 0 | 0 | 0 | 0 | 405 | 0 |  | 0 | 450 | 0 | 0 | 0 | 55 | 314 | 0 | 0 | 0 | 8 | 80 | 0 | 0 | 0 | 0 | 17 | 0 | 0 | 0 | 18 | 23 | 33 | 12 | 8 | 0 | 130 | 80 | 0 | 0 | 0 | 209 | 0 | 0 | 0 |  | 12 | 0 | 0 | 0 | 0 | 0 | 0 | 10 | 0 | 0 | 0 | 345 | 0 | 211 | 36 | 50 | 32 | 20 | 0 | 43 | 0 | 31 | 0 | 0 | 0 | 0 | 18 | 70 | 17 | 0 | 0 | 1 | 39 | 0 | 0 | 0 | 163 | 0 | 30 | 75 | 0 | 203 | 0 | 0 | 0 | 295 | 8 | 2 | 0 | 95 | 0 | 0 | 97 | 0 | 70 | 10 | 0 | 104 | 63 | 200 | 48 | 35 | 0 | 2 | 15 | 0 | 0 | 34 | 9 | 0 | 375 | 50 | 9 | 54 | 0 | 0 | 35 | 11 | 48 | 35 | 365 | 17 | 0 | 612 | 20 | 750 | 0 | 0 | 14 | 0 |  | 872 | 0 | 316 | 0 | 0 | 0 | 0 | 0 | 0 | 0 | 0 | 134 | 8 | 0 | 0 | 0 | 0 | 30 | 0 | 0 | 0 | 0 | 27 | 0 | 30 | 0 | 0 | 5 | 0 | 0 | 0 | 0 | 0 | 0 | 0 | 0 | 0 | 0 | 0 | 0 | 0 | 414 | 0 | 0 | 35 | 0 | 0 | 0 | 1 | 35 | 1040 | 220 | 0 | 0 | 2 | 15 | 95 | 0 | 0 | 1053 | 16 | 200 | 1014 | 92 | 0 | 0 | 36 |  | 6730 | 5690 | 12420 | 3364 | 872 | 1734 | 0 | 1057 | 3655 | 210 | 0 | 215 | 70 | 1014 | 209 | 20 | 792.65 | 108.09
9:00 | 0 | 0 | 0 | 0 | 0 | 0 | 0 | 401 | 0 |  | 0 | 450 | 0 | 0 | 0 | 55 | 314 | 0 | 0 | 0 | 8 | 80 | 0 | 0 | 0 | 0 | 17 | 0 | 0 | 0 | 17 | 23 | 33 | 11 | 17 | 0 | 60 | 80 | 0 | 0 | 0 | 209 | 0 | 0 | 0 |  | 12 | 0 | 0 | 0 | 0 | 0 | 0 | 3 | 0 | 0 | 0 | 350 | 0 | 217 | 36 | 50 | 32 | 20 | 0 | 43 | 0 | 35 | 0 | 0 | 0 | 0 | 18 | 66 | 17 | 0 | 0 | 2 | 39 | 0 | 0 | 0 | 163 | 0 | 31 | 77 | 0 | 202 | 0 | 0 | 0 | 300 | 8 | 2 | 0 | 95 | 0 | 0 | 97 | 0 | 73 | 17 | 2 | 103 | 51 | 191 | 48 | 52 | 2 | 2 | 20 | 0 | 0 | 34 | 8 | 19 | 350 | 50 | 39 | 54 | 0 | 0 | 35 | 24 | 48 | 35 | 393 | 17 | 0 | 612 | 6 | 740 | 0 | 0 | 52 | 0 |  | 872 | 0 | 314 | 0 | 0 | 0 | 0 | 0 | 0 | 0 | 0 | 134 | 6 | 0 | 0 | 0 | 0 | 0 | 0 | 0 | 0 | 0 | 27 | 0 | 22 | 0 | 0 | 5 | 0 | 0 | 0 | 0 | 0 | 0 | 0 | 0 | 0 | 0 | 0 | 0 | 0 | 318 | 0 | 0 | 35 | 0 | 0 | 0 | 3 | 35 | 1020 | 180 | 0 | 0 | 4 | 49 | 95 | 0 | 0 | 1068 | 24 | 200 | 1063 | 142 | 0 | 0 | 46 |  | 6767 | 5662 | 12429 | 3361 | 872 | 1596 | 0 | 1100 | 3640 | 140 | 0 | 181 | 66 | 1063 | 404 | 6 | 927.305 | 108.08
10:00 | 0 | 0 | 0 | 0 | 0 | 0 | 0 | 404 | 0 |  | 0 | 450 | 0 | 0 | 0 | 55 | 320 | 0 | 0 | 0 | 8 | 80 | 0 | 0 | 0 | 0 | 17 | 0 | 0 | 0 | 17 | 23 | 33 | 11 | 17 | 0 | 60 | 42 | 0 | 0 | 0 | 209 | 0 | 0 | 0 |  | 12 | 0 | 0 | 0 | 0 | 0 | 0 | 4 | 0 | 0 | 0 | 305 | 0 | 212 | 36 | 50 | 32 | 20 | 0 | 43 | 0 | 35 | 0 | 0 | 0 | 0 | 18 | 68 | 15 | 0 | 0 | 2 | 40 | 0 | 0 | 0 | 130 | 0 | 30 | 77 | 0 | 203 | 0 | 0 | 0 | 290 | 8 | 2 | 0 | 97 | 0 | 0 | 97 | 0 | 112 | 16 | 25 | 103 | 50 | 180 | 48 | 52 | 85 | 3 | 50 | 0 | 73 | 34 | 9 | 24 | 350 | 50 | 48 | 68 | 0 | 0 | 35 | 23 | 48 | 35 | 325 | 36 | 0 | 540 | 11 | 751 | 0 | 0 | 70 | 0 |  | 872 | 0 | 314 | 0 | 0 | 0 | 0 | 0 | 0 | 0 | 0 | 134 | 6 | 0 | 0 | 0 | 0 | 0 | 0 | 0 | 0 | 0 | 27 | 0 | 22 | 0 | 0 | 5 | 0 | 0 | 0 | 0 | 0 | 0 | 0 | 0 | 0 | 0 | 0 | 0 | 0 | 312 | 0 | 0 | 41 | 0 | 0 | 0 | 4 | 55 | 1020 | 180 | 0 | 0 | 5 | 37 | 95 | 0 | 0 | 1008 | 17 | 200 | 1020 | 163 | 0 | 0 | 61 |  | 6826 | 5598 | 12424 | 3240 | 872 | 1548 | 0 | 1395 | 3519 | 102 | 0 | 200 | 68 | 1020 | 449 | 11 | 1027.58 | 108.08
11:00 | 0 | 0 | 0 | 0 | 0 | 0 | 0 | 402 | 0 |  | 0 | 450 | 0 | 0 | 0 | 55 | 323 | 0 | 0 | 0 | 8 | 80 | 0 | 0 | 0 | 0 | 17 | 35 | 17 | 0 | 17 | 22 | 33 | 11 | 17 | 0 | 60 | 22 | 0 | 0 | 0 | 209 | 0 | 0 | 0 |  | 12 | 0 | 0 | 0 | 0 | 0 | 0 | 2 | 0 | 0 | 0 | 325 | 0 | 210 | 36 | 45 | 31 | 20 | 0 | 43 | 0 | 35 | 0 | 0 | 0 | 0 | 18 | 64 | 11 | 0 | 0 | 2 | 41 | 0 | 11 | 15 | 130 | 0 | 29 | 75 | 0 | 205 | 0 | 0 | 0 | 290 | 8 | 2 | 0 | 97 | 0 | 0 | 99 | 0 | 115 | 19 | 25 | 103 | 47 | 183 | 48 | 52 | 51 | 5 | 50 | 0 | 91 | 34 | 0 | 24 | 367 | 50 | 43 | 72 | 0 | 0 | 35 | 26 | 48 | 17 | 335 | 36 | 0 | 500 | 7 | 752 | 0 | 0 | 76 | 0 |  | 873 | 0 | 315 | 0 | 0 | 0 | 0 | 0 | 0 | 0 | 0 | 130 | 6 | 0 | 0 | 0 | 0 | 0 | 0 | 26 | 0 | 0 | 35 | 0 | 22 | 0 | 0 | 5 | 0 | 0 | 0 | 0 | 0 | 0 | 0 | 0 | 0 | 0 | 0 | 0 | 0 | 337 | 0 | 0 | 55 | 0 | 0 | 0 | 7 | 55 | 980 | 180 | 0 | 0 | 5 | 99 | 95 | 0 | 0 | 979 | 36 | 170 | 1022 | 172 | 0 | 0 | 64 |  | 6845 | 5668 | 12513 | 3277 | 873 | 1595 | 0 | 1424 | 3381 | 82 | 0 | 234 | 64 | 1022 | 554 | 7 | 1229.085 | 108.09
12:00 | 0 | 0 | 0 | 0 | 0 | 0 | 0 | 401 | 0 |  | 0 | 450 | 0 | 0 | 0 | 55 | 322 | 0 | 0 | 0 | 8 | 80 | 0 | 0 | 0 | 0 | 17 | 35 | 35 | 0 | 0 | 22 | 33 | 11 | 17 | 0 | 85 | 80 | 0 | 0 | 0 | 209 | 0 | 0 | 0 |  | 12 | 0 | 0 | 0 | 0 | 0 | 0 | 2 | 0 | 0 | 0 | 320 | 0 | 209 | 36 | 45 | 31 | 20 | 0 | 43 | 0 | 32 | 0 | 0 | 0 | 0 | 18 | 70 | 11 | 0 | 0 | 2 | 41 | 0 | 11 | 15 | 130 | 0 | 29 | 75 | 0 | 204 | 0 | 0 | 0 | 315 | 8 | 2 | 0 | 97 | 0 | 0 | 89 | 0 | 113 | 8 | 25 | 103 | 46 | 182 | 47 | 52 | 51 | 4 | 50 | 0 | 105 | 34 | 0 | 24 | 340 | 50 | 50 | 72 | 0 | 0 | 35 | 35 | 48 | 17 | 330 | 36 | 0 | 530 | 5 | 752 | 0 | 0 | 38 | 0 |  | 872 | 0 | 315 | 0 | 0 | 0 | 0 | 0 | 0 | 0 | 0 | 130 | 7 | 0 | 0 | 0 | 0 | 0 | 0 | 49 | 0 | 0 | 35 | 0 | 26 | 0 | 0 | 5 | 0 | 0 | 0 | 0 | 0 | 0 | 0 | 0 | 0 | 0 | 0 | 0 | 0 | 354 | 0 | 0 | 55 | 0 | 35 | 0 | 7 | 75 | 980 | 180 | 0 | 0 | 4 | 72 | 95 | 0 | 0 | 1013 | 39 | 200 | 1021 | 155 | 0 | 0 | 68 |  | 6909 | 5792 | 12701 | 3218 | 872 | 1638 | 0 | 1497 | 3475 | 165 | 0 | 258 | 70 | 1021 | 482 | 5 | 1431.545 | 108.09
13:00 | 0 | 0 | 0 | 0 | 0 | 0 | 0 | 401 | 0 |  | 0 | 450 | 0 | 0 | 0 | 30 | 320 | 0 | 0 | 0 | 8 | 76 | 0 | 0 | 0 | 0 | 35 | 35 | 35 | 0 | 17 | 22 | 33 | 11 | 17 | 0 | 128 | 80 | 0 | 0 | 4 | 209 | 0 | 0 | 0 |  | 12 | 0 | 0 | 0 | 0 | 0 | 0 | 2 | 0 | 0 | 0 | 305 | 0 | 209 | 36 | 40 | 31 | 20 | 0 | 43 | 0 | 32 | 0 | 0 | 0 | 0 | 18 | 72 | 9 | 0 | 0 | 2 | 39 | 0 | 11 | 15 | 130 | 0 | 30 | 75 | 0 | 205 | 0 | 0 | 0 | 290 | 12 | 2 | 0 | 97 | 0 | 0 | 99 | 0 | 113 | 14 | 25 | 103 | 28 | 185 | 47 | 52 | 51 | 2 | 50 | 0 | 105 | 34 | 0 | 24 | 340 | 48 | 52 | 72 | 0 | 0 | 35 | 13 | 47 | 17 | 320 | 36 | 0 | 530 | 5 | 800 | 0 | 0 | 76 | 0 |  | 872 | 0 | 311 | 0 | 0 | 0 | 0 | 0 | 0 | 0 | 0 | 132 | 7 | 0 | 0 | 0 | 0 | 0 | 0 | 62 | 0 | 0 | 35 | 0 | 22 | 0 | 0 | 5 | 0 | 0 | 0 | 0 | 0 | 0 | 0 | 0 | 0 | 0 | 0 | 0 | 0 | 335 | 0 | 0 | 55 | 0 | 51 | 0 | 2 | 75 | 970 | 180 | 0 | 0 | 5 | 100 | 115 | 0 | 0 | 1025 | 33 | 200 | 1022 | 182 | 0 | 0 | 66 |  | 6971 | 5862 | 12833 | 3206 | 872 | 1594 | 0 | 1519 | 3525 | 208 | 0 | 263 | 72 | 1022 | 547 | 5 | 1591.985 | 108.09
14:00 | 0 | 0 | 0 | 0 | 0 | 0 | 0 | 401 | 0 |  | 0 | 450 | 0 | 0 | 0 | 30 | 318 | 0 | 0 | 0 | 8 | 78 | 0 | 0 | 0 | 0 | 35 | 35 | 35 | 0 | 17 | 21 | 33 | 11 | 17 | 0 | 129 | 80 | 0 | 0 | 8 | 180 | 0 | 0 | 0 |  | 12 | 0 | 0 | 0 | 0 | 0 | 0 | 2 | 0 | 0 | 0 | 335 | 0 | 206 | 36 | 40 | 31 | 20 | 0 | 43 | 0 | 32 | 0 | 0 | 0 | 0 | 18 | 74 | 9 | 0 | 0 | 2 | 39 | 0 | 11 | 15 | 163 | 0 | 29 | 75 | 0 | 205 | 0 | 0 | 0 | 305 | 12 | 2 | 0 | 97 | 0 | 0 | 103 | 0 | 110 | 13 | 25 | 103 | 6 | 185 | 56 | 52 | 51 | 3 | 50 | 0 | 110 | 34 | 0 | 24 | 365 | 31 | 48 | 72 | 0 | 0 | 35 | 31 | 48 | 35 | 350 | 36 | 0 | 445 | 11 | 802 | 0 | 0 | 58 | 0 |  | 872 | 0 | 314 | 0 | 0 | 0 | 0 | 0 | 0 | 0 | 0 | 132 | 8 | 0 | 0 | 0 | 0 | 0 | 0 | 64 | 0 | 0 | 35 | 0 | 28 | 0 | 0 | 5 | 0 | 0 | 0 | 0 | 0 | 0 | 0 | 0 | 0 | 0 | 0 | 0 | 0 | 414 | 0 | 0 | 60 | 0 | 53 | 0 | 6 | 75 | 970 | 180 | 0 | 0 | 5 | 90 | 115 | 0 | 0 | 1024 | 29 | 200 | 1023 | 165 | 0 | 0 | 34 |  | 6991 | 5901 | 12892 | 3258 | 872 | 1722 | 0 | 1525 | 3441 | 209 | 0 | 273 | 74 | 1023 | 484 | 11 | 1678.89 | 108.09
15:00 | 0 | 0 | 0 | 0 | 0 | 0 | 0 | 394 | 0 |  | 0 | 450 | 0 | 0 | 0 | 30 | 318 | 0 | 0 | 0 | 8 | 78 | 0 | 0 | 0 | 0 | 35 | 35 | 35 | 0 | 16 | 21 | 33 | 11 | 17 | 0 | 130 | 80 | 0 | 0 | 8 | 180 | 0 | 0 | 0 |  | 12 | 0 | 0 | 0 | 0 | 0 | 0 | 2 | 0 | 0 | 0 | 310 | 0 | 207 | 36 | 40 | 30 | 20 | 0 | 43 | 0 | 25 | 0 | 0 | 0 | 0 | 18 | 78 | 9 | 0 | 0 | 2 | 39 | 0 | 11 | 15 | 163 | 0 | 29 | 75 | 0 | 201 | 0 | 0 | 0 | 315 | 11 | 2 | 0 | 97 | 0 | 0 | 98 | 0 | 113 | 8 | 25 | 103 | 5 | 193 | 55 | 52 | 51 | 0 | 50 | 0 | 110 | 34 | 0 | 24 | 340 | 32 | 33 | 72 | 0 | 0 | 35 | 25 | 47 | 35 | 320 | 36 | 0 | 375 | 22 | 853 | 0 | 0 | 52 | 0 |  | 872 | 0 | 307 | 0 | 0 | 0 | 0 | 0 | 0 | 0 | 0 | 132 | 8 | 0 | 0 | 0 | 0 | 0 | 4 | 67 | 0 | 0 | 21 | 0 | 30 | 0 | 0 | 5 | 0 | 0 | 0 | 0 | 0 | 0 | 0 | 0 | 0 | 0 | 0 | 0 | 0 | 394 | 0 | 0 | 73 | 0 | 75 | 0 | 5 | 75 | 990 | 220 | 0 | 0 | 3 | 48 | 115 | 0 | 0 | 1026 | 27 | 200 | 1028 | 154 | 0 | 0 | 42 |  | 6867 | 5921 | 12788 | 3166 | 872 | 1752 | 0 | 1556 | 3444 | 210 | 0 | 261 | 78 | 1028 | 399 | 22 | 1873.71 | 108.09
16:00 | 0 | 0 | 0 | 0 | 0 | 0 | 0 | 398 | 0 |  | 0 | 450 | 0 | 0 | 0 | 30 | 320 | 0 | 0 | 0 | 8 | 78 | 0 | 0 | 0 | 0 | 35 | 35 | 35 | 0 | 16 | 21 | 33 | 11 | 8 | 0 | 129 | 80 | 0 | 0 | 8 | 180 | 0 | 0 | 0 |  | 12 | 0 | 0 | 0 | 0 | 1 | 0 | 2 | 0 | 0 | 0 | 320 | 0 | 208 | 55 | 40 | 30 | 27 | 0 | 43 | 0 | 25 | 0 | 0 | 0 | 0 | 18 | 74 | 10 | 0 | 0 | 1 | 39 | 0 | 11 | 15 | 163 | 0 | 30 | 76 | 0 | 201 | 0 | 0 | 0 | 310 | 11 | 2 | 0 | 97 | 0 | 0 | 105 | 0 | 112 | 5 | 25 | 103 | 5 | 193 | 56 | 34 | 51 | 1 | 50 | 0 | 110 | 34 | 0 | 24 | 346 | 32 | 26 | 72 | 0 | 0 | 35 | 16 | 48 | 35 | 310 | 17 | 0 | 375 | 23 | 855 | 0 | 0 | 29 | 0 |  | 868 | 0 | 307 | 0 | 0 | 0 | 0 | 0 | 0 | 0 | 0 | 132 | 6 | 0 | 0 | 0 | 0 | 0 | 5 | 74 | 0 | 0 | 21 | 0 | 30 | 0 | 0 | 5 | 0 | 0 | 0 | 0 | 0 | 0 | 0 | 0 | 0 | 0 | 0 | 0 | 0 | 414 | 0 | 0 | 75 | 0 | 89 | 0 | 2 | 75 | 1040 | 220 | 0 | 0 | 2 | 49 | 115 | 0 | 0 | 1025 | 14 | 240 | 1016 | 95 | 0 | 0 | 28 |  | 6823 | 5947 | 12770 | 3181 | 868 | 1792 | 0 | 1554 | 3535 | 209 | 0 | 250 | 74 | 1016 | 268 | 23 | 1795.4 | 108.1
17:00 | 0 | 0 | 0 | 0 | 0 | 0 | 0 | 401 | 0 |  | 0 | 450 | 0 | 0 | 0 | 30 | 318 | 0 | 0 | 0 | 8 | 78 | 0 | 0 | 0 | 0 | 35 | 35 | 35 | 0 | 17 | 21 | 33 | 11 | 8 | 0 | 127 | 80 | 0 | 0 | 8 | 180 | 0 | 0 | 0 |  | 12 | 0 | 0 | 0 | 0 | 12 | 0 | 7 | 0 | 0 | 0 | 315 | 0 | 210 | 73 | 40 | 30 | 39 | 0 | 43 | 0 | 26 | 0 | 0 | 0 | 0 | 18 | 70 | 10 | 0 | 0 | 0 | 39 | 0 | 11 | 15 | 163 | 0 | 31 | 77 | 0 | 203 | 0 | 0 | 0 | 295 | 11 | 2 | 0 | 97 | 0 | 0 | 95 | 0 | 112 | 5 | 25 | 137 | 5 | 194 | 56 | 34 | 51 | 0 | 50 | 0 | 85 | 52 | 0 | 24 | 346 | 32 | 8 | 72 | 0 | 0 | 34 | 7 | 67 | 35 | 310 | 17 | 0 | 375 | 13 | 851 | 0 | 0 | 18 | 0 |  | 867 | 0 | 307 | 0 | 0 | 0 | 0 | 0 | 0 | 0 | 0 | 132 | 7 | 0 | 0 | 0 | 0 | 30 | 10 | 78 | 0 | 0 | 32 | 0 | 30 | 0 | 0 | 5 | 0 | 0 | 0 | 0 | 0 | 0 | 0 | 0 | 0 | 0 | 0 | 0 | 0 | 383 | 0 | 0 | 75 | 0 | 89 | 0 | 1 | 75 | 1040 | 220 | 0 | 0 | 1 | 19 | 95 | 0 | 0 | 1031 | 7 | 240 | 1015 | 37 | 0 | 0 | 10 |  | 6834 | 5836 | 12670 | 3184 | 867 | 1783 | 0 | 1580 | 3537 | 207 | 0 | 301 | 70 | 1015 | 113 | 13 | 1747.65 | 108.1
18:00 | 0 | 0 | 0 | 0 | 0 | 0 | 0 | 402 | 0 |  | 0 | 450 | 0 | 0 | 0 | 30 | 325 | 0 | 0 | 0 | 8 | 78 | 0 | 0 | 0 | 0 | 54 | 35 | 35 | 0 | 17 | 21 | 33 | 10 | 8 | 0 | 127 | 80 | 0 | 0 | 8 | 179 | 0 | 0 | 0 |  | 12 | 5 | 61 | 0 | 0 | 18 | 0 | 11 | 0 | 0 | 0 | 285 | 0 | 210 | 73 | 35 | 33 | 44 | 0 | 51 | 0 | 34 | 0 | 0 | 0 | 0 | 18 | 68 | 11 | 0 | 0 | 0 | 39 | 0 | 11 | 15 | 120 | 0 | 30 | 76 | 0 | 203 | 0 | 0 | 0 | 275 | 11 | 2 | 0 | 97 | 0 | 0 | 105 | 0 | 112 | 0 | 25 | 200 | 7 | 194 | 56 | 34 | 51 | 0 | 50 | 0 | 68 | 88 | 0 | 24 | 316 | 46 | 0 | 162 | 0 | 0 | 35 | 0 | 68 | 35 | 285 | 17 | 0 | 375 | 22 | 852 | 0 | 0 | 1 | 0 |  | 867 | 0 | 250 | 0 | 0 | 0 | 0 | 0 | 22 | 17 | 0 | 80 | 6 | 16 | 0 | 0 | 0 | 30 | 14 | 78 | 0 | 0 | 40 | 0 | 30 | 0 | 0 | 5 | 0 | 0 | 0 | 0 | 0 | 0 | 0 | 0 | 0 | 0 | 0 | 0 | 0 | 355 | 17 | 0 | 75 | 0 | 96 | 0 | 0 | 95 | 980 | 180 | 0 | 12 | 0 | 1 | 115 | 0 | 0 | 1024 | 0 | 180 | 1021 | 2 | 0 | 0 | 0 |  | 6976 | 5608 | 12584 | 2994 | 867 | 1667 | 0 | 1897 | 3411 | 207 | 0 | 426 | 68 | 1021 | 4 | 22 | 1543 | 108.1
18:30 | 0 | 0 | 0 | 0 | 0 | 0 | 0 | 0 | 0 |  | 0 | 0 | 0 | 0 | 0 | 0 | 0 | 0 | 0 | 0 | 0 | 0 | 0 | 0 | 0 | 0 | 0 | 0 | 0 | 0 | 0 | 0 | 0 | 0 | 0 | 0 | 0 | 0 | 0 | 0 | 0 | 0 | 0 | 0 | 0 |  | 0 | 0 | 0 | 0 | 0 | 0 | 0 | 0 | 0 | 0 | 0 | 0 | 0 | 0 | 0 | 0 | 0 | 0 | 0 | 0 | 0 | 0 | 0 | 0 | 0 | 0 | 0 | 0 | 0 | 0 | 0 | 0 | 0 | 0 | 0 | 0 | 0 | 0 | 0 | 0 | 0 | 0 | 0 | 0 | 0 | 0 | 0 | 0 | 0 | 0 | 0 | 0 | 0 | 0 | 0 | 0 | 0 | 0 | 0 | 0 | 0 | 0 | 0 | 0 | 0 | 0 | 0 | 0 | 0 | 0 | 0 | 0 | 0 | 0 | 0 | 0 | 0 | 0 | 0 | 0 | 0 | 0 | 0 | 0 | 0 | 0 | 0 | 0 | 0 | 0 |  | 0 | 0 | 0 | 0 | 0 | 0 | 0 | 0 | 0 | 0 | 0 | 0 | 0 | 0 | 0 | 0 | 0 | 0 | 0 | 0 | 0 | 0 | 0 | 0 | 0 | 0 | 0 | 0 | 0 | 0 | 0 | 0 | 0 | 0 | 0 | 0 | 0 | 0 | 0 | 0 | 0 | 0 | 0 | 0 | 0 | 0 | 0 | 0 | 0 | 0 | 0 | 0 | 0 | 0 | 0 | 0 | 0 | 0 | 0 | 0 | 0 | 0 | 0 | 0 | 0 | 0 | 0 |  | 0 | 0 | 0 | 0 | 0 | 0 | 0 | 0 | 0 | 0 | 0 | 0 | 0 | 0 | 0 | 0 | 0 | 0
19:00 | 0 | 0 | 0 | 0 | 0 | 0 | 0 | 403 | 0 |  | 0 | 450 | 0 | 0 | 0 | 30 | 327 | 0 | 0 | 0 | 25 | 138 | 0 | 0 | 0 | 0 | 54 | 35 | 55 | 0 | 17 | 21 | 33 | 10 | 17 | 0 | 127 | 80 | 0 | 0 | 15 | 187 | 0 | 0 | 0 |  | 12 | 72 | 78 | 0 | 0 | 19 | 0 | 21 | 0 | 0 | 0 | 315 | 0 | 211 | 102 | 35 | 34 | 46 | 0 | 51 | 0 | 34 | 1 | 0 | 0 | 0 | 18 | 66 | 16 | 0 | 0 | 0 | 39 | 0 | 11 | 15 | 163 | 0 | 30 | 77 | 0 | 203 | 0 | 0 | 0 | 310 | 12 | 2 | 0 | 97 | 0 | 0 | 123 | 0 | 112 | 0 | 25 | 200 | 5 | 191 | 76 | 52 | 54 | 0 | 65 | 14 | 80 | 106 | 0 | 24 | 350 | 50 | 0 | 162 | 13 | 0 | 35 | 0 | 71 | 35 | 320 | 60 | 0 | 355 | 22 | 853 | 0 | 0 | 0 | 0 |  | 868 | 0 | 310 | 0 | 0 | 0 | 0 | 0 | 44 | 37 | 0 | 130 | 10 | 32 | 0 | 0 | 0 | 30 | 14 | 78 | 0 | 0 | 40 | 0 | 30 | 0 | 0 | 8 | 0 | 0 | 0 | 0 | 0 | 0 | 0 | 0 | 0 | 0 | 0 | 0 | 0 | 391 | 23 | 0 | 80 | 0 | 97 | 0 | 0 | 113 | 1110 | 220 | 0 | 54 | 0 | 0 | 115 | 0 | 0 | 745 | 0 | 266 | 1017 | 0 | 0 | 0 | 0 |  | 7567 | 5862 | 13429 | 3222 | 868 | 1867 | 0 | 2176 | 3329 | 207 | 0 | 655 | 66 | 1017 | 0 | 22 | 1834.555 | 108.11
19:30 | 0 | 0 | 0 | 0 | 0 | 0 | 0 | 405 | 0 |  | 0 | 450 | 0 | 0 | 0 | 30 | 318 | 0 | 0 | 0 | 25 | 142 | 0 | 0 | 0 | 0 | 54 | 35 | 55 | 0 | 17 | 22 | 33 | 10 | 17 | 0 | 130 | 80 | 0 | 0 | 25 | 200 | 0 | 0 | 0 |  | 12 | 72 | 82 | 0 | 0 | 19 | 0 | 16 | 0 | 0 | 0 | 315 | 0 | 212 | 102 | 35 | 35 | 47 | 0 | 51 | 0 | 34 | 8 | 0 | 0 | 0 | 18 | 70 | 16 | 0 | 0 | 0 | 39 | 0 | 11 | 15 | 163 | 0 | 30 | 77 | 0 | 204 | 0 | 0 | 0 | 290 | 12 | 2 | 0 | 245 | 0 | 0 | 123 | 0 | 112 | 0 | 25 | 200 | 5 | 191 | 76 | 52 | 65 | 0 | 120 | 54 | 110 | 106 | 0 | 24 | 346 | 17 | 0 | 162 | 21 | 0 | 35 | 0 | 88 | 35 | 320 | 96 | 0 | 356 | 11 | 852 | 0 | 0 | 0 | 0 |  | 867 | 0 | 311 | 0 | 0 | 0 | 0 | 0 | 36 | 52 | 0 | 130 | 10 | 32 | 0 | 0 | 0 | 30 | 18 | 78 | 0 | 0 | 40 | 0 | 30 | 0 | 0 | 8 | 0 | 0 | 0 | 0 | 0 | 0 | 0 | 0 | 0 | 0 | 0 | 0 | 0 | 395 | 65 | 0 | 112 | 0 | 98 | 0 | 0 | 113 | 1244 | 220 | 0 | 54 | 0 | 0 | 115 | 0 | 0 | 619 | 0 | 294 | 1014 | 0 | 0 | 0 | 0 |  | 7882 | 5985 | 13867 | 3229 | 867 | 1847 | 0 | 2544 | 3365 | 210 | 0 | 710 | 70 | 1014 | 0 | 11 | 1893.765 | 0
20:00 | 0 | 0 | 0 | 0 | 0 | 0 | 0 | 406 | 0 |  | 0 | 430 | 0 | 0 | 0 | 30 | 320 | 0 | 0 | 0 | 25 | 143 | 0 | 0 | 0 | 0 | 54 | 35 | 55 | 0 | 17 | 22 | 33 | 10 | 17 | 0 | 131 | 80 | 0 | 0 | 25 | 200 | 0 | 0 | 0 |  | 12 | 72 | 82 | 0 | 0 | 19 | 0 | 29 | 0 | 0 | 0 | 315 | 0 | 212 | 102 | 35 | 35 | 47 | 0 | 51 | 0 | 34 | 8 | 0 | 0 | 0 | 18 | 70 | 17 | 0 | 0 | 0 | 39 | 0 | 11 | 15 | 163 | 0 | 30 | 77 | 0 | 204 | 0 | 0 | 0 | 280 | 12 | 2 | 0 | 225 | 0 | 0 | 124 | 0 | 112 | 0 | 25 | 200 | 7 | 190 | 76 | 52 | 83 | 0 | 150 | 40 | 110 | 106 | 0 | 24 | 346 | 17 | 0 | 162 | 28 | 0 | 35 | 0 | 88 | 35 | 320 | 145 | 0 | 357 | 28 | 855 | 0 | 0 | 0 | 0 |  | 867 | 0 | 308 | 0 | 0 | 0 | 0 | 0 | 35 | 43 | 0 | 134 | 10 | 48 | 0 | 0 | 0 | 30 | 18 | 78 | 0 | 0 | 46 | 0 | 30 | 0 | 0 | 8 | 0 | 0 | 0 | 0 | 0 | 0 | 0 | 0 | 0 | 0 | 0 | 0 | 0 | 327 | 69 | 0 | 109 | 0 | 98 | 0 | 0 | 113 | 1244 | 220 | 0 | 54 | 0 | 0 | 115 | 0 | 0 | 602 | 0 | 307 | 1017 | 0 | 0 | 0 | 0 |  | 7964 | 5930 | 13894 | 3233 | 867 | 1762 | 0 | 2585 | 3365 | 211 | 0 | 756 | 70 | 1017 | 0 | 28 | 1915.73 | 108.11
21:00 | 0 | 0 | 0 | 0 | 0 | 0 | 0 | 406 | 0 |  | 0 | 430 | 0 | 0 | 0 | 30 | 316 | 0 | 0 | 0 | 25 | 143 | 0 | 0 | 0 | 0 | 54 | 35 | 55 | 0 | 17 | 23 | 33 | 10 | 17 | 0 | 132 | 80 | 0 | 0 | 17 | 200 | 0 | 0 | 0 |  | 12 | 72 | 82 | 0 | 0 | 19 | 0 | 31 | 0 | 0 | 0 | 320 | 0 | 212 | 102 | 35 | 35 | 48 | 0 | 51 | 0 | 34 | 8 | 0 | 0 | 0 | 18 | 76 | 17 | 0 | 0 | 0 | 39 | 0 | 11 | 15 | 163 | 0 | 30 | 77 | 0 | 204 | 0 | 0 | 0 | 290 | 12 | 2 | 0 | 296 | 0 | 0 | 123 | 0 | 112 | 0 | 25 | 200 | 5 | 190 | 77 | 52 | 85 | 0 | 150 | 54 | 110 | 106 | 0 | 24 | 346 | 17 | 0 | 162 | 35 | 0 | 54 | 0 | 80 | 35 | 320 | 145 | 0 | 357 | 23 | 855 | 0 | 0 | 0 | 0 |  | 868 | 0 | 308 | 0 | 0 | 0 | 0 | 0 | 35 | 54 | 0 | 134 | 10 | 48 | 0 | 0 | 0 | 30 | 18 | 78 | 0 | 0 | 40 | 0 | 30 | 0 | 0 | 8 | 0 | 0 | 0 | 0 | 0 | 0 | 0 | 0 | 0 | 0 | 0 | 0 | 0 | 348 | 72 | 0 | 113 | 0 | 98 | 0 | 0 | 113 | 1244 | 220 | 0 | 54 | 0 | 0 | 115 | 0 | 0 | 606 | 0 | 307 | 1007 | 0 | 0 | 0 | 0 |  | 8076 | 5958 | 14034 | 3235 | 868 | 1796 | 0 | 2687 | 3369 | 212 | 0 | 761 | 76 | 1007 | 0 | 23 | 1973.03 | 108.11
22:00 | 0 | 0 | 0 | 0 | 0 | 0 | 0 | 405 | 0 |  | 0 | 430 | 0 | 0 | 0 | 30 | 308 | 0 | 0 | 0 | 8 | 143 | 0 | 0 | 0 | 0 | 17 | 35 | 35 | 0 | 17 | 23 | 33 | 10 | 17 | 0 | 132 | 80 | 0 | 0 | 8 | 200 | 0 | 0 | 0 |  | 12 | 72 | 82 | 0 | 0 | 19 | 0 | 34 | 0 | 0 | 0 | 315 | 0 | 214 | 83 | 40 | 32 | 50 | 0 | 51 | 0 | 34 | 0 | 0 | 0 | 0 | 18 | 80 | 17 | 0 | 0 | 0 | 39 | 0 | 11 | 15 | 163 | 0 | 31 | 75 | 0 | 204 | 0 | 0 | 0 | 310 | 12 | 2 | 0 | 298 | 0 | 0 | 123 | 0 | 112 | 0 | 25 | 200 | 7 | 190 | 77 | 52 | 85 | 0 | 150 | 54 | 110 | 34 | 0 | 24 | 346 | 17 | 0 | 162 | 35 | 0 | 38 | 0 | 72 | 35 | 285 | 145 | 0 | 357 | 33 | 852 | 0 | 0 | 0 | 0 |  | 868 | 0 | 313 | 0 | 0 | 0 | 0 | 0 | 32 | 50 | 0 | 134 | 10 | 48 | 0 | 0 | 0 | 30 | 20 | 78 | 0 | 0 | 40 | 0 | 30 | 0 | 0 | 8 | 0 | 0 | 0 | 0 | 0 | 0 | 0 | 0 | 0 | 0 | 0 | 0 | 0 | 405 | 72 | 0 | 113 | 0 | 98 | 0 | 0 | 55 | 1244 | 220 | 0 | 54 | 0 | 0 | 115 | 0 | 0 | 601 | 0 | 307 | 1014 | 0 | 0 | 0 | 0 |  | 7864 | 5959 | 13823 | 3196 | 868 | 1857 | 0 | 2446 | 3361 | 212 | 0 | 756 | 80 | 1014 | 0 | 33 | 1983.535 | 108.11
23:00 | 0 | 0 | 0 | 0 | 0 | 0 | 0 | 404 | 0 |  | 0 | 430 | 0 | 0 | 0 | 30 | 308 | 0 | 0 | 0 | 8 | 143 | 0 | 0 | 0 | 0 | 17 | 35 | 35 | 0 | 17 | 23 | 33 | 10 | 8 | 0 | 132 | 80 | 0 | 0 | 0 | 200 | 0 | 0 | 0 |  | 12 | 72 | 82 | 0 | 0 | 22 | 0 | 37 | 0 | 0 | 0 | 315 | 0 | 207 | 55 | 45 | 32 | 50 | 0 | 51 | 0 | 35 | 0 | 0 | 0 | 0 | 18 | 78 | 18 | 0 | 0 | 0 | 39 | 0 | 10 | 15 | 163 | 0 | 31 | 75 | 0 | 203 | 0 | 0 | 0 | 305 | 12 | 0 | 0 | 243 | 0 | 0 | 123 | 0 | 83 | 0 | 25 | 200 | 7 | 194 | 77 | 52 | 85 | 0 | 52 | 54 | 110 | 17 | 0 | 24 | 346 | 17 | 0 | 54 | 55 | 0 | 35 | 0 | 68 | 35 | 320 | 17 | 0 | 493 | 18 | 855 | 0 | 0 | 0 | 0 |  | 868 | 0 | 305 | 0 | 0 | 0 | 0 | 0 | 32 | 39 | 0 | 134 | 10 | 48 | 0 | 0 | 0 | 30 | 20 | 78 | 0 | 0 | 40 | 0 | 30 | 0 | 0 | 8 | 0 | 0 | 0 | 0 | 0 | 0 | 0 | 0 | 0 | 0 | 0 | 0 | 0 | 314 | 72 | 0 | 95 | 0 | 98 | 0 | 0 | 55 | 1244 | 220 | 0 | 54 | 0 | 0 | 115 | 0 | 0 | 631 | 0 | 307 | 1019 | 0 | 0 | 0 | 0 |  | 7554 | 5866 | 13420 | 3222 | 868 | 1735 | 0 | 2120 | 3530 | 212 | 0 | 618 | 78 | 1019 | 0 | 18 | 2273 | 108.12
24:00 | 0 | 0 | 0 | 0 | 0 | 0 | 0 | 406 | 0 |  | 0 | 430 | 0 | 0 | 0 | 30 | 308 | 0 | 0 | 0 | 8 | 143 | 0 | 0 | 0 | 0 | 17 | 35 | 35 | 0 | 17 | 23 | 33 | 11 | 8 | 0 | 132 | 80 | 0 | 0 | 0 | 200 | 0 | 0 | 0 |  | 12 | 72 | 81 | 0 | 0 | 26 | 0 | 30 | 0 | 0 | 0 | 315 | 0 | 212 | 26 | 45 | 32 | 49 | 0 | 51 | 0 | 35 | 0 | 0 | 0 | 0 | 18 | 88 | 18 | 0 | 0 | 0 | 39 | 0 | 10 | 15 | 163 | 0 | 31 | 75 | 0 | 207 | 0 | 0 | 0 | 290 | 12 | 0 | 0 | 112 | 0 | 0 | 123 | 0 | 53 | 0 | 25 | 131 | 5 | 190 | 77 | 35 | 85 | 0 | 52 | 54 | 110 | 17 | 0 | 24 | 370 | 17 | 0 | 54 | 108 | 0 | 35 | 0 | 56 | 35 | 320 | 17 | 0 | 590 | 9 | 855 | 0 | 0 | 0 | 0 |  | 869 | 0 | 305 | 0 | 0 | 0 | 0 | 0 | 32 | 39 | 0 | 132 | 10 | 48 | 0 | 0 | 0 | 30 | 20 | 78 | 0 | 0 | 40 | 0 | 30 | 0 | 0 | 8 | 0 | 0 | 0 | 0 | 0 | 0 | 0 | 0 | 0 | 0 | 0 | 0 | 0 | 342 | 72 | 0 | 55 | 0 | 98 | 0 | 0 | 55 | 1244 | 220 | 0 | 54 | 0 | 0 | 115 | 0 | 0 | 631 | 0 | 307 | 1018 | 0 | 0 | 0 | 0 |  | 7427 | 5852 | 13279 | 3252 | 869 | 1711 | 0 | 1876 | 3627 | 212 | 0 | 617 | 88 | 1018 | 0 | 9 | 2312.055 | 108.12
KWH | 0 | 0 | 0 | 0 | 0 | 0 | 0 | 9784800 | 0 |  | 0 | 9941000 | 0 | 0 | 0 | 1051593 | 7578503 | 0 | 0 | 0 | 270144 | 2520480 | 0 | 0 | 0 | 0 | 649080 | 661628 | 670036 | 0 | 346800 | 527040 | 794300 | 260800 | 234240 | 0 | 2897515 | 1780000 | 0 | 0 | 138402 | 4790370 | 0 | 0 | 0 |  | 298560 | 709920 | 765996 | 0 | 0 | 158400 | 0 | 490080 | 0 | 0 | 0 | 8194000 | 0 | 5085000 | 1706182 | 1079920 | 732096 | 695040 | 0 | 984644 | 0 | 791216 | 25877 | 0 | 0 | 0 | 415880 | 1755840 | 373440 | 0 | 0 | 15000 | 929000 | 0 | 151200 | 250776 | 3626264 | 0 | 714912 | 1826880 | 0 | 4115200 | 0 | 0 | 0 | 7410000 | 231696 | 36288 | 0 | 3028473 | 0 | 0 | 2498400 | 0 | 2265552 | 114345 | 526080 | 3143520 | 1063854 | 4898000 | 1363200 | 1116480 | 1130764 | 27242 | 1257055 | 272704 | 1768070 | 1422720 | 98280 | 526080 | 8524700 | 962880 | 335060 | 1964160 | 278509 | 0 | 846720 | 212651 | 1403520 | 812520 | 8149300 | 886545 | 0 | 12076362 | 463680 | 18981818 | 0 | 0 | 515409 | 0 |  | 20830545 | 0 | 7540992 | 0 | 0 | 0 | 0 | 0 | 200640 | 245760 | 0 | 3128000 | 212133 | 266496 | 0 | 0 | 0 | 486121 | 139005 | 920224 | 0 | 0 | 695439 | 0 | 641710 | 0 | 0 | 161964 | 0 | 0 | 1322000 | 0 | 0 | 0 | 0 | 0 | 0 | 0 | 0 | 0 | 0 | 9164872 | 522720 | 0 | 1789152 | 0 | 1406976 | 0 | 48621 | 1777344 | 28505700 | 5206250 | 0 | 325200 | 41220 | 642960 | 2510208 | 0 | 0 | 23134541 | 262316 | 5738000 | 24501818 | 1398960 | 0 | 4320 | 462000 |  | 171400691 | 144234207 | 315634898 | 78393001 | 20830545 | 41665321 | 0 | 40505597 | 89758421 | 4677515 | 0 | 9003056 | 1755840 | 24501818 | 4080104 | 463680 | 0
Fuel Cost | 0 | 0 | 0 | 0 | 0 | 0 | 0 | 28180224 | 0 |  | 0 | 31612380 | 0 | 0 | 0 | 18529068.66 | 23114434.15 | 0 | 0 | 0 | 4849084.8 | 48947721.6 | 0 | 0 | 0 | 0 | 11852200.8 | 10427257.28 | 12254958.44 | 0 | 260100 | 0 | 0 | 0 | 4195238.4 | 0 | 0 | 0 | 0 | 0 | 2621333.88 | 15281280.3 | 0 | 0 | 0 |  | 5251670.4 | 12501691.2 | 13718988.36 | 0 | 0 | 2607264 | 0 | 0 | 0 | 0 | 0 | 22861260 | 0 | 16882200 | 5715709.7 | 3488141.6 | 2467163.52 | 3044275.2 | 0 | 3948422.44 | 0 | 14170678.56 | 467338.62 | 0 | 0 | 0 | 311910 | 11518310.4 | 1161398.4 | 0 | 0 | 0 | 3623100 | 0 | 687960 | 1141030.8 | 12401822.88 | 0 | 3967761.6 | 9536313.6 | 0 | 11481408 | 0 | 0 | 0 | 22896900 | 173772 | 27578.88 | 0 | 61780849.2 | 0 | 0 | 47994264 | 0 | 39896370.72 | 0 | 9369484.8 | 54540072 | 17638699.32 | 12979700 | 25982592 | 20945164.8 | 20285906.16 | 0 | 20552849.25 | 5301365.76 | 31719175.8 | 27188179.2 | 1907614.8 | 9369484.8 | 22675702 | 16436361.6 | 0 | 35924486.4 | 4673381.02 | 0 | 15130886.4 | 0 | 25291430.4 | 13764088.8 | 24203421 | 12482553.6 | 0 | 84172243.14 | 0 | 111992726.2 | 0 | 0 | 0 | 0 |  | 58533831.45 | 0 | 22245926.4 | 0 | 0 | 0 | 0 | 0 | 3774038.4 | 4622745.6 | 0 | 9884480 | 1005510.42 | 4594391.04 | 0 | 0 | 0 | 8706427.11 | 2550741.75 | 15468965.44 | 0 | 0 | 12455312.49 | 0 | 11493026.1 | 0 | 0 | 122606.748 | 0 | 0 | 11157680 | 0 | 0 | 0 | 0 | 0 | 0 | 0 | 0 | 0 | 0 | 26761426.24 | 8928057.6 | 0 | 35460992.64 | 0 | 28026961.92 | 0 | 0 | 35262504.96 | 184716936 | 16191437.5 | 0 | 6292620 | 0 | 0 | 43552108.8 | 0 | 0 | 168882149.3 | 0 | 42748100 | 161957016.98 | 0 | 0 | 0 | 0 |  | 1172378405.64 | 925395994.888 | 2097774400.528 | 225393568.598 | 58533831.45 | 134943188.78 | 0 | 740865759.47 | 603669834.64 | 0 | 0 | 160892890.21 | 11518310.4 | 161957016.98 | 0 | 0 | 0
Yesterday Day Peak | 0 | 0 | 0 | 0 | 0 | 0 | 0 | 401 | 0 |  | 0 | 450 | 0 | 0 | 0 | 55 | 322 | 0 | 0 | 0 | 8 | 80 | 0 | 0 | 0 | 0 | 17 | 35 | 35 | 0 | 0 | 22 | 33 | 11 | 17 | 0 | 85 | 80 | 0 | 0 | 0 | 209 | 0 | 0 | 0 |  | 12 | 0 | 0 | 0 | 0 | 0 | 0 | 2 | 0 | 0 | 0 | 320 | 0 | 209 | 36 | 45 | 31 | 20 | 0 | 43 | 0 | 32 | 0 | 0 | 0 | 0 | 18 | 70 | 11 | 0 | 0 | 2 | 41 | 0 | 11 | 15 | 130 | 0 | 29 | 75 | 0 | 204 | 0 | 0 | 0 | 315 | 8 | 2 | 0 | 97 | 0 | 0 | 89 | 0 | 113 | 8 | 25 | 103 | 46 | 182 | 47 | 52 | 51 | 4 | 50 | 0 | 105 | 34 | 0 | 24 | 340 | 50 | 50 | 72 | 0 | 0 | 35 | 35 | 48 | 17 | 330 | 36 | 0 | 530 | 5 | 752 | 0 | 0 | 38 | 0 |  | 872 | 0 | 315 | 0 | 0 | 0 | 0 | 0 | 0 | 0 | 0 | 130 | 7 | 0 | 0 | 0 | 0 | 0 | 0 | 49 | 0 | 0 | 35 | 0 | 26 | 0 | 0 | 5 | 0 | 0 | 0 | 0 | 0 | 0 | 0 | 0 | 0 | 0 | 0 | 0 | 0 | 354 | 0 | 0 | 55 | 0 | 35 | 0 | 7 | 75 | 980 | 180 | 0 | 0 | 4 | 72 | 95 | 0 | 0 | 1013 | 39 | 200 | 1021 | 155 | 0 | 0 | 68 |  | 12701 | DayPeak
Yesterday Evening Peak | 0 | 0 | 0 | 0 | 0 | 0 | 0 | 406 | 0 |  | 0 | 430 | 0 | 0 | 0 | 30 | 316 | 0 | 0 | 0 | 25 | 143 | 0 | 0 | 0 | 0 | 54 | 35 | 55 | 0 | 17 | 23 | 33 | 10 | 17 | 0 | 132 | 80 | 0 | 0 | 17 | 200 | 0 | 0 | 0 | 0 | 12 | 72 | 82 | 0 | 0 | 19 | 0 | 31 | 0 | 0 | 0 | 320 | 0 | 212 | 102 | 35 | 35 | 48 | 0 | 51 | 0 | 34 | 8 | 0 | 0 | 0 | 18 | 76 | 17 | 0 | 0 | 0 | 39 | 0 | 11 | 15 | 163 | 0 | 30 | 77 | 0 | 204 | 0 | 0 | 0 | 290 | 12 | 2 | 0 | 296 | 0 | 0 | 123 | 0 | 112 | 0 | 25 | 200 | 5 | 190 | 77 | 52 | 85 | 0 | 150 | 54 | 110 | 106 | 0 | 24 | 346 | 17 | 0 | 162 | 35 | 0 | 54 | 0 | 80 | 35 | 320 | 145 | 0 | 357 | 23 | 855 | 0 | 0 | 0 | 0 |  | 868 | 0 | 308 | 0 | 0 | 0 | 0 | 0 | 35 | 54 | 0 | 134 | 10 | 48 | 0 | 0 | 0 | 30 | 18 | 78 | 0 | 0 | 40 | 0 | 30 | 0 | 0 | 8 | 0 | 0 | 0 | 0 | 0 | 0 | 0 | 0 | 0 | 0 | 0 | 0 | 0 | 348 | 72 | 0 | 113 | 0 | 98 | 0 | 0 | 113 | 1244 | 220 | 0 | 54 | 0 | 0 | 115 | 0 | 0 | 606 | 0 | 307 | 1007 | 0 | 0 | 0 | 0 |  | 14034 | EvPeak
Forecast for Evening | 0 | 0 | 0 | 0 | 0 | 0 | 0 | 400 | 0 |  | 0 | 450 | 0 | 0 | 0 | 55 | 325 | 0 | 0 | 0 | 24 | 148 | 0 | 0 | 0 | 0 | 54 | 35 | 55 | 0 | 17 | 22 | 33 | 12 | 17 | 0 | 130 | 80 | 0 | 0 | 17 | 210 | 0 | 0 | 0 |  | 12 | 72 | 85 | 0 | 0 | 50 | 0 | 20 | 0 | 0 | 0 | 320 | 0 | 210 | 100 | 50 | 36 | 50 | 0 | 43 | 0 | 35 | 0 | 0 | 0 |  | 18 | 90 | 20 | 0 | 0 | 0 | 39 | 0 | 10 | 15 | 163 | 0 | 30 | 80 | 0 | 206 | 0 | 0 | 0 | 300 | 12 | 2 | 0 | 300 | 0 | 0 | 126 | 0 | 114 | 0 | 25 | 200 | 6 | 200 | 77 | 52 | 105 | 0 | 150 | 54 | 110 | 105 | 0 | 24 | 350 | 53 | 0 | 162 | 108 | 0 | 54 | 0 | 88 | 35 | 350 | 145 | 0 | 612 | 60 | 800 | 0 | 0 |  |  |  | 898 | 0 | 300 | 0 | 0 | 0 | 0 | 0 | 40 | 55 | 0 | 130 | 10 | 32 | 0 | 0 | 0 | 35 | 20 | 85 | 28 | 0 | 46 | 0 | 30 | 0 | 0 | 8 | 0 | 0 | 0 | 0 | 0 | 0 | 0 | 0 | 0 | 0 | 0 | 0 | 0 | 414 | 51 | 0 | 113 | 0 | 99 | 0 | 0 | 113 | 1244 | 220 | 0 | 54 | 0 | 0 | 115 | 0 | 0 | 617 | 0 | 307 | 1000 | 0 | 0 |  |  |  | 8857 | 5363 | 14220 | 3856 | 902 | 2102 | 0 | 2991 | 3387 | 201 | 0 | 631 | 150 |  | 0 | 0 | 0 | 107.24
Forecast for Day | 0 | 0 | 0 | 0 | 0 | 0 | 0 | 400 | 0 | 0 | 0 | 450 | 0 | 0 | 0 | 30 | 320 | 0 | 0 | 0 | 8 | 64 | 0 | 0 | 0 | 0 | 17 | 35 | 35 | 0 | 17 | 22 | 33 | 12 | 8 | 0 | 130 | 80 | 0 | 0 | 8 | 205 |  | 0 | 0 | 0 | 12 | 32 | 51 | 0 | 0 | 50 | 0 | 10 | 0 | 0 | 0 | 320 | 0 | 200 | 100 | 50 | 32 | 46 | 0 | 43 | 0 | 34 | 0 | 0 | 0 |  | 18 | 90 | 17 | 0 | 0 | 1.6 | 39 | 0 | 10 | 15 | 163 | 0 | 30 | 40 | 0 | 205 | 0 | 0 | 0 | 300 | 12 | 2 | 0 | 95 | 0 | 0 | 98 | 0 | 35 | 20 | 25 | 100 | 6 | 200 | 58 | 52 | 105 | 5 | 50 | 54 | 110 | 17 | 0 | 24 | 320 | 17 | 50 | 72 | 108 | 0 | 35 | 35 | 48 | 17 | 320 | 17 | 0 | 612 | 42 | 800 | 0 | 0 | 70 |  |  | 898 | 0 | 300 | 0 | 0 | 0 | 0 | 0 | 33 | 0 | 0 | 130 | 10 | 16 | 0 | 0 | 0 | 30 | 0 | 50 | 28 | 0 | 25 | 0 | 25 | 0 | 0 | 5 | 0 | 0 | 0 | 0 | 0 | 0 | 0 | 0 | 0 | 0 | 0 | 0 | 0 | 414 | 30 | 0 | 70 | 0 | 70 | 0 | 8 | 75 | 1244 | 220 |  | 17 | 6 | 100 | 115 | 0 | 0 | 617 | 30 | 307 | 1000 | 170 | 0 |  | 20 |  |  |  |  | gas | hvdc | hsd | coal | hfo | tripura | solar | wind | hydro
Generation at 08:00(Today) | 0 | 0 | 0 | 0 | 0 | 0 | 0 | 407 | 0 | 0 | 0 | 450 | 0 | 0 | 0 | 30 | 310 | 0 | 0 | 0 | 8 | 64 | 0 | 0 | 0 | 0 | 17 | 0 | 0 | 0 | 17 | 22 | 33 | 6 | 8 | 0 | 130 | 80 | 0 | 0 | 0 | 201 | 0 | 0 | 0 | 0 | 12 | 32 | 33 | 0 | 0 | 0 | 0 | 2 | 0 | 0 | 0 | 330 | 0 | 204 | 83 | 50 | 29 | 46 | 0 | 51 | 0 | 33 | 0 | 0 | 0 | 0 | 18 | 62 | 16 | 0 | 0 | 1 | 39 | 0 | 10 | 15 | 120 | 0 | 30 | 75 | 0 | 208 | 0 | 0 | 0 | 305 | 12 | 0 | 0 | 97 | 0 | 0 | 96 | 0 | 35 | 4 | 25 | 104 | 7 | 206 | 48 | 17 | 34 | 2 | 52 | 17 | 51 | 17 | 0 | 24 | 338 | 16 | 24 | 54 | 17 | 0 | 17 | 12 | 50 | 17 | 350 | 17 | 0 | 553 | 6 | 808 | 0 | 0 | 28 | 0 | 0 | 869 | 0 | 314 | 0 | 0 | 0 | 0 | 0 | 0 | 0 | 0 | 101 | 7 | 16 | 0 | 0 | 0 | 30 | 0 | 0 | 0 | 0 | 20 | 0 | 30 | 0 | 0 | 8 | 0 | 0 | 0 | 0 | 0 | 0 | 0 | 0 | 0 | 0 | 0 | 0 | 0 | 353 | 72 | 0 | 35 | 0 | 59 | 0 | 3 | 37 | 1200 | 220 | 0 | 17 | 2 | 44 | 115 | 0 | 0 | 626 | 14 | 307 | 1017 | 94 | 0 | 0 | 29 | 0 |  |  |  | 120058322 | 20830545 | 0 | 89758421 | 49508653 | 1755840 | 4080104 | 463680 | 4677515 |  |  |  | 291133080
[8 empty] | 299430 |  |  |  | 25503 | 299634 |  | 299624 | 299625 | 299739 |  | 299743 |  | 299750 | 299565 | [26 empty] | 399366 | 399587 | [7 empty] | 299667 | 299280 | 299277 |  |  |  | 299773 |  |  |  |  | 399261 | [5 empty] | 299772 |  |  |  | 299338 | [6 empty] | 299755 | [9 empty] | 299472 |  |  | 299523 |  | 299563 |  | 399588 | 399244 | 299281 | 299229 | 299524 | 299566 | 399747 |  | 399277 |  | 399575 | 399337 | 399467 | 399589 | 299230 | 299765 |  | 299674 |  |  |  |  | 399245 |  | 299282 | 399274 |  | 399226 |  | 399630 | 299864 | [6 empty] | 599249 |  | 59039 |  |  |  |  | 599468 |  |  |  | 599230 | [19 empty] | 499698 |  | 499699 |  |  |  | 499700 |  | 499696 | 599787 |  | 499268 | 599634 | 43212 |  |  | 499270 | 599730 |  |  | 599864 | [5 empty] | 599726 |  | 599228 | [9 empty] | 120.0583 | 20.8305 | 0 | 89.7584 | 49.5087 | 1.7558 | 4.0801 | 0.46368 | 4.6775
| Minimum Generation |  | 12420 | 8:00
| Highest Generation |  | 14034 | 21:00 | [129 empty] | 0 | [74 empty] | 291.1331
| Day Peak Generation |  | 12701 | 12:00
| Evening Peak Generation |  | 14034 | 21:00 | [204 empty] | 202699852
| HVDC Max Flow |  | 875 | 3:00 | [204 empty] | 202.6999
| HVDC EvPeak Flow |  | 868 | 21:00
| Load factor L.F |  | 93.71% | [168 empty] | 1275.5

## P1
POWER GRID BANGLADESH PLC.
NATIONAL LOAD DESPATCH CENTER
DAILY REPORT
[7 empty] | Reporting Date : | 2024-09-10
Till now the maximum generation is : - |  |  |  | 16477 | 21:00 | Hrs on | 2024-04-30
The Summary of Yesterday's |  |  | 2024-09-09 | Generation & Demand |  | Today's Actual Min Gen. & Probable Gen. & Demand
Day Peak Generation : |  |  | 12701 | MW Hour : | 12:00 | Min. Gen. at | 7:00 | 12321
Evening Peak Generation : |  |  | 14034 | MW Hour : | 21:00 | Available Max Generation : |  | 14681
E.P. Demand (at gen end) : |  |  | 16100 | MW Hour : | 21:00 | Max Demand (Evening) : |  | 16200
Maximum Generation : |  |  | 14034 | MW Hour : | 21:00 | Reserve(Generation end) |  | -
Total Gen. (MKWH) : |  |  | 315.6349 | System Load Factor : | 93.71% | Load Shed : |  | 1436.7455
EXPORT / IMPORT THROUGH EAST-WEST INTERCONNECTOR
Export from East grid to West grid :- Maximum |  |  |  | 554 | MW at | 22:00 | Energy
Import from West grid to East grid :- Maximum |  |  |  | - | MW at | - | Energy | -
|  | Water Level of Kaptai Lake at 6:00 A M on |  | 2024-09-10
Actual : |  | 108.11 | Ft.(MSL) , | Rule curve : | 101.07 | Ft.( MSL )
Gas Consumed : |  | Total = | 856.82 | MMCFD. | Oil Consumed (PDB) :
HSD :
FO :
Cost of the Consumed Fuel (PDB+Pvt) : |  |  | Gas : | 360336757.378 | Adani: | 161957016.98
: |  |  | Coal : | 603669834.64 | Oil : | 901758649.68 | Total : | 2027722258.678
Load Shedding & Other Information
Area |  | Yesterday |  |  |  | Today
|  |  |  | Estimated Demand (S/S end) |  | Estimated Shedding (S/S end) |  | Rates of Shedding
|  | MW |  | MW |  |  | MW | (On Estimated Demand)
Dhaka |  | 520 | 12480:00 | 5406.6113 |  |  | 406.4605 | 7.518%
Chittagong Area |  | 0 | 0:00 | 1490.8304 |  |  | 141.913 | 9.519%
Khulna Area |  | 213 | 5112:00 | 2089.8874 |  |  | 207.8589 | 9.946%
Rajshahi Area |  | 330 | 7920:00 | 1817.8957 |  |  | 189.0181 | 10.4%
Cumilla Area |  | 240 | 5760:00 | 1495.0873 |  |  | 151.2623 | 10.12%
Mymensingh Area |  | 310 | 7440:00 | 1112.7191 |  |  | 116.9408 | 10.51%
Sylhet Area |  | 120 | 2880:00 | 622.9102 |  |  | 60.8011 | 9.761%
Barisal Area |  | 0 | 0:00 | 519.8549 |  |  | 55.0069 | 10.58%
Rangpur Area |  | 240 | 5760:00 | 1016.728 |  |  | 107.4839 | 10.57%
Total |  | 1973 |  | 15572.5243 |  |  | 1436.7455
Information of the Generating Units under shut down.
|  | Planned Shut- Down |  |  | Forced Shut- Down
1) Barapukuria ST: Unit- 2
2) Ghorasal-3,4,5,7
3) Shajibazar 330 MW
4) Baghabari-71,100 MW
5) Raozan unit-2
6) Siddhirganj 210 MW .
Outage | Restoration |  |  | Description of Event |  |  |  | Description of Event
Time | Time
8:01 | 9:55 | Kabirpur 132/33kV S/S XFR, T-3 LT Scheduled S/D Due to 33 KV bus DS high temperature maintenance. |  |  |  |  | 50.0MW load interrup.
8:01 | 9:54 | Kabirpur 132/33kV S/S XFR, T-3 HT Scheduled S/D Due to 33 KV bus DS high temperature maintenance. |  |  |  |  | 50.0MW load interrup.
- | 8:21 | Hasnabad-Keraniganj 230kV Ckt-2 is restored.
8:44 | 19:10 | Aminbazar-Kaliakoir 230kV Ckt-1 Scheduled S/D from Aminbazar 400/230/132kV end Due to Tower erection
9:02 | 16:05 | Gallamari- Khulna (S) 132kV Ckt-2 Scheduled S/D from Khulna(S) 230/132kV end Due to ALDC Instruction.
9:21 | 16:05 | Gallamari- Khulna (S) 132kV Ckt-2 Scheduled S/D from Gollamari 132/33kV end Due to Signal circuit Check of GIS
10:09 | 11:37 | BIPTC S/S 20DF21 Scheduled S/D
11:15 | 16:43 | Chhatak 132/33kV S/S T-1 LT Scheduled S/D Due to Relay testing (SPMD)
11:16 | 16:42 | Chhatak 132/33kV S/S T-1 HT Scheduled S/D Due to Relay Testing (SPMD)
11:39 | 12:06 | BIPTC S/S 20DF22 Scheduled S/D
11:45 | 16:19 | Rangpur-Rangpur Confidence(100MW) 132kV Ckt-2 Scheduled S/D from Rangpur 132/33kV end Due to
Changed of Breaker pole ( Y Phase)
12:00 | - | Day Peak Generation :12704 MW
- | 16:10 | GPH 230/33kV S/S HATHAZARI-2 is restored.
16:26 | 16:42 | Mirpur 132/33kV S/S Reserve Bus Forced S/D Due to 132KV Reserve Bus Kite S/D Y phase finger point
- | 16:41 | GPH-Hathazari 230kV Ckt-1 is restored.
17:34 | - | Bagerhat 132/33kV S/S Transformer-3 ( 423 T) HT Tripped showing Diff trip,phaseA relays Due to 33 kv
amirpur feeder fault
17:34 | - | Bagerhat 132/33kV S/S Transformer-3 ( 423 T) LT Tripped showing No relays Due to 33 kv amirpur feeder fault |  |  |  |  | 35.0MW load interrup.
18:35 | 22:02 | Keranigonj 230/132/33kV S/S ATR-1 LT Tripped showing 86.2 relays Due to PRV-2 Tripped.
18:35 | 22:01 | Keranigonj 230/132/33kV S/S ATR-1 HT Tripped showing 86.1&2 relays Due to PRV-2 Tripped.
19:01 | - | Rampal U-1 FSD due to boiler valve leakage
21:00 | - | Peak generation 14034 MW
22:44 | 23:47 | Daudkandi 132/33kV S/S Transformer-3 HT Forced S/D Due to Red Hot maintenance of PBS-3 |  |  |  |  | 40.0MW load interrup.
22:44 | 23:48 | Daudkandi 132/33kV S/S Transformer-3 LT Forced S/D Due to Red Hot maintenance of PBS-3 |  |  |  |  | 40.0MW load interrup.
5:18 | - | Agargaon 230/132kV S/S 230kV Transformer-1 ( 705T1) LT Forced S/D Due to PRV Trip
5:18 | - | Agargaon 230/132kV S/S 230kV Transformer-1 ( 705T1) HT Forced S/D Due to PRV Trip
5:18 | - | Agargaon 230/132kV S/S 230kV Transformer-1 ( 705T1) LT Tripped showing PRV relays Due to PRV Trip
5:18 | - | Agargaon 230/132kV S/S 230kV Transformer-1 ( 705T1) HT Tripped showing PRV relays Due to PRV trip
6:50 | - | Khulna (C) S/S TR-1 425T HT Scheduled S/D Due to For 33kv side redhot maintenance
6:50 | - | Khulna (C) S/S TR-1 425T LT Scheduled S/D Due to For 33kv side redhot maintenance.
7:00 | - | Minimum Generation: 12308 MW.
7:12 | - | Manikganj 132/33kV S/S 132/33 kV Transformer GT-4 (50/75 MVA) LT Scheduled S/D Due to Redhot |  |  |  |  | 18.0MW load interrup.
maintenance work by MPBS
7:12 | - | Manikganj 132/33kV S/S 132/33 kV Transformer GT-4 (50/75 MVA) HT Scheduled S/D Due to For redhot |  |  |  |  | 15.0MW load interrup.
maintanence by MPBS
7:37 | - | Aminbazar-Kaliakoir 230kV Ckt-1 Project Work S/D from Aminbazar 400/230/132kV end Due to Project work
| Sub-Divisional Engineer |  |  |  | Executive Engineer |  | Superintendent Engineer
| Network Operation Division |  |  |  | Network Operation Division |  | Network Operation Division

## P2
EVENING PEAK GENERATION AND DAY LONG ENERGY DATA OF POWER STATIONS
| Date : | 2024-09-09
Sl. |  |  |  |  | Present | Peak | Energy
No. | Name of the Power Stations |  | Producer | Installed Capacity | Capacity | Hour | Generated | Remarks
Generation
|  |  |  | Unit No. X Capacity | MW | MW | KWH
1 | Ghorasal Repowered CCPP:Unit-3 (GT |  | PDB | 1*260 | 260 | 0 | 0 | Under maint.
2 | Ghorasal Repowered CCPP Unit-4 |  | PDB | 1*210 | 180 | 0 | 0 | Gas shortage
| Ghorasal TPP Unit-5 |  | PDB | 1*210 | 190 | 0 | 0 | Gas shortage
3 | Ghorasal 365 MW CCPP Unit-7 |  | PDB | 1*243+1*122 | 365 | 0 | 0 | Air Compressor problem
| Ghorashal 78.5 MW PP(MAX) |  | QRPP | 2*40 | 0 | 0 | 0 | Contract Expired
4 | Ghorashal 108 MW PP (Regent) |  | IPP | 34*3.35 | 108 | 0 | 0 | Gas shortage
5 | Haripur GTPP |  | SBU, PDB | 2*32 | 20 | 0 | 0 | Under maint.
6 | Haripur 412 MW CCPP |  | EGCB | 1*273+1*139 | 400 | 406 | 9784800
| Haripur 360 MW CCPP(HPL) |  | IPP | 1*235+1*125 | 0 | 0 | 0 | Contract Expired
7 | Meghnaghat 450 MW CCPP(MPL) |  | IPP | 2*150+1*150 | 450 | 430 | 9941000 | gas shortage
| Meghnaghat 100 MW(IEL) |  | NENP | 12*8.9 | 0 | 0 | 0
8 | Meghnaghat CCPP(Summit) |  | IPP | 2*110+1*110 | 335 | 0 | 0 | Gas shortage
| Madanganj 102 PP(Summit) |  | NENP | 6*17 | 0 | 0 | 0
9 | Madanganj-55 MW PP(Summit) |  | IPP | 3*17.08+1*11.3 | 55 | 30 | 1051593 | Fuel shortage
10 | Keraniganj 100 MW PP (Powerpac) |  | NENP | 8*13.45 | 75 | 0 | 0 | Reserve NENP
11 | Narshingdi 22 MW PP (Doreen) |  | SIPP, REB | 8*2.90 | 22 | 0 | 0
12 | 210 MW Siddhirgonj TPP |  | PDB | 1*210 | 115 | 0 | 0 | Under maint.
13 | Siddhirgonj 2*120 MW GTPP |  | EGCB | 2*105 | 210 | 0 | 0 | Gas shortage
| Siddhirganj 100 PP(Dutch Bangla) |  | NENP | 12*8.9 | 0 | 0 | 0
14 | Siddhirganj 335 MW CCPP |  | EGCB | 1*217+118 | 335 | 316 | 7578503 | gas shortage
15 | Gagnagar 102 MW PP (Digital Power) |  | IPP | 12*8.924 | 102 | 25 | 270144 | Engine problem
16 | Katpotti 52 MW PP (Sinha) |  | IPP | 7*7.9 | 0 | 0 | 0 | Fuel shortage
17 | Kamalaghat 54 MW PP(Banco Energy) |  | IPP | 3*18 | 54 | 54 | 649080
18 | Kodda 150 MW PP |  | BPDB-RPCL | 9*17.06 | 149 | 143 | 2520480 | Engine problem
19 | Manikganj 55 MW PP (Northern) |  | IPP | 3*19.3 | 55 | 35 | 661628 | Fuel shortage
20 | Nababganj 55 MW PP (Southern power ) |  | IPP | 3*19.3 | 55 | 55 | 670036
21 | Bosila 108 MW PP(CLC) |  | IPP | 12*8.775+1*3.5 | 0 | 0 | 0
22 | Summit Power,(Madhabdi+Ashulia) |  | SIPP,REB | 3*3.67+4*8.73 | 80 | 40 | 873840 | Engine problem
23 | Maona 33 MW PP(Summit) |  | SIPP,REB | 4*8.73 | 33 | 33 | 794300
24 | Rupganj 33 MW PP(Summit) |  | SIPP,REB | 4*8.73 | 33 | 10 | 260800 | Engine problem
25 | Gazipur 52 MW PP |  | RPCL | 6*8.9 | 52 | 17 | 234240 | Fuel shortage
26 | Tongi 80 MW GTPP |  | PDB | 1* 105 | 105 | 0 | 0 | Gas shortage
27 | Kodda 300 MW PP Unit-2 (Summit) |  | IPP | 18*17.076 | 300 | 296 | 3028473
| Bramhangoan 100 MW PP (Aggreko) |  | IPP | 114*0.959 | 0 | 0 | 0 | Contract Expired
| Aurahati 100MW PP (Aggreko) |  | IPP | 0.85*23+0.95*91 | 0 | 0 | 0 | Contract Expired
28 | Kodda 149 MW PP Unit-1 (Summit) |  | IPP | 8*18.45+8.97 | 149 | 112 | 2265552 | Engine problem
29 | Gazipur 100 MW PP |  | RPCL | 6*17.5 | 105 | 52 | 1116480 | Fuel shortage
30 | Meghnaghat 104 MW PP (OPCL) |  | IPP | 18.5*6 | 104 | 17 | 962880 | Fuel shortage
31 | Manikgonj 162MW PP(MPGL) |  | IPP | 9*18 | 162 | 162 | 1964160
32 | Spectra Solar Plant Ltd. |  | IPP | 35 | 35 | 0 | 212651
33 | Kanchan Purbachal Power Generation Ltd. |  | IPP | 18.4*3 | 55 | 35 | 812520 | Fuel shortage
34 | Meghnaghat Unique power |  | IPP | 586 | 584 | 0 | 0 | Under S/D
| Summit Meghanghat-2 589 MW(Gas) |  | IPP | 589 | 583 | 0 | 0 | On test.
| Meghnaghat (Reliance) 718MW CCPP |  | IPP | 718 | 0 | 0 | 0
| Dhaka area Total |  |  |  | 5915 | 2268 | 45653160
35 | Chattogram TPP-1 |  | PDB | 1*210 | 180 | 0 | 0 | Gas shortage
| Chattogram TPP-2 |  | PDB | 1*210 | 180 | 0 | 0 | Gas shortage
36 | Raozan 25 MW PP |  | RPCL | 3*8.9 | 25 | 17 | 138402 | Fuel shortage
37 | Teknaf 20MW PP (Solartech) |  | IPP | 20 | 20 | 0 | 114345
38 | Patenga 50MW PP (Baraka) |  | IPP | 8*6.98 | 50 | 19 | 158400 | Fuel shortage
39 | Kaptai Hydro: Unit-1,2,3,4, 5 |  | PDB | 2*40+3*50 | 230 | 212 | 4677515
40 | Sikalbaha 225MW |  | PDB | 1*150+1*75 | 225 | 200 | 4790370 | gas shortage
41 | Sikalbaha Peaking GT |  | PDB | 1*150 | 150 | 0 | 0 | Under maint.
42 | Sikalbaha 105 MW PP (Baraka Sikalbaha) |  | PDB | 6*17.5 | 105 | 85 | 1130764 | Fuel shortage
43 | Hathazari 100 MW peaking PP |  | PDB | 11*8.9 | 98 | 72 | 709920 | Engine problem
44 | Dohazari -Kalaish 100 MW Peaking |  | PDB | 6*17 | 102 | 82 | 765996 | Engine problem
| Juldah 100 MW Unit-1 (Acorn) |  | NENP | 8*13.45 | 0 | 0 | 0
45 | Juldah 100 MW PP Unit-3 (Acorn) |  | IPP | 8*13.5 | 100 | 25 | 526080 | Fuel shortage
46 | Barabkunda 22 MW PP (Regent) |  | SIPP, PDB | 8*2.90 | 0 | 0 | 0 | Contract Expired
* | Malancha, Ctg. EPZ (United) |  |  | 5*8.73+3*9.34 | 0 | 31 | 490080
47 | Chattogram 108 MW PP (ECPV) |  | IPP | 16*7 | 108 | 0 | 0 | Fuel shortage
48 | Kaptai 7 MW Solar PP |  | PDB | 7.4 MW | 7 | 0 | 27242
49 | Anwara 300 MW PP (United) |  | IPP | 17*17+24 | 300 | 150 | 1257055 | Meghnaghat Bus section limitation
50 | Jodiac Power |  | IPP | 3*18.55+1*3.6 | 54 | 54 | 272704
51 | Karnaphuli Power Ltd. |  | IPP | 18.415*6+6.5 | 110 | 110 | 1768070
52 | Juldah unit-2 (Acorn) |  | IPP | 8*13.6 | 100 | 24 | 526080 | Fuel shortage
53 | Anlima Energy Ltd. |  | IPP | 6*21.2 | 116 | 35 | 278509 | Meghnaghat Bus section limitation
54 | Mirsharai 150 MW |  | BPDB-RPCL | 18.5*9 | 163 | 145 | 886545 | Engine problem
55 | SS Power I |  | SS Power | 2*612 | 1224 | 357 | 12076362 | Unit-1 under maint
56 | Cox's Bazar Wind |  | IPP | 66 | 60 | 23 | 463680
57 | Matarbari 2*600 MW (CPGCL) |  | CPGCL | 2*575 | 1150 | 855 | 18981818 | coal shortage.
| Mirsharai 150 MW (Gas) |  | BPDB-RPCL | 18.5*9 | 0 | 0 | 0 | On test.
| Chattogram area Total |  |  |  | 4857 | 2496 | 50039937
| Ashuganj TPP Unit- 3 |  | APSCL | 1*150 | 0 | 0 | 0 | Contract Expired
| Ashuganj TPP Unit- 4 |  | APSCL | 1*150 | 0 | 0 | 0 | Contract Expired
| Ashuganj TPP Unit- 5 |  | APSCL | 1*150 | 0 | 0 | 0 | Contract Expired
58 | Ashuganj 225 MW CCPP |  | APSCL | 1*142+1*75 | 221 | 212 | 5085000
59 | Ashuganj 450 MW CCPP(North) |  | APSCL | 1*360 | 360 | 320 | 8194000 | Gas shortage
60 | Ashuganj 450 MW CCPP(South) |  | APSCL | 1*360 | 360 | 0 | 0 | Under maint.
61 | Ashuganj 420 MW CCPP(East) |  | APSCL | 284*1+116*1 | 400 | 320 | 8149300 | Gas shortage
62 | Ashuganj 50 MW PP |  | APSCL | 14*3.968 | 45 | 35 | 732096 | Gas shortage
63 | Ashuganj 55 MW PP (Precision) |  | QRPP | 0 | 55 | 48 | 695040 | Gas shortage
64 | Ashuganj 195 MW PP (APSCL-United) |  | IPP | 20*9.73+1*16 | 195 | 102 | 1706182 | Gas shortage
65 | Ashuganj 51 MW PP (Midland) |  | IPP | 6*9.34 | 51 | 51 | 984644
66 | Ashuganj 150 MW PP (Midland) |  | IPP | 23*7.015 | 150 | 5 | 1063854 | Fuel shortage
67 | Titas 50 MW Peaking PP |  | PDB | 6*8.92 | 52 | 34 | 791216 | Engine problem
68 | Chandpur 150 MW CCPP |  | PDB | 1*106+1*57 | 163 | 35 | 1079920 | Machine problem.
69 | Chandpur 200 MW (Desh energy) |  | IPP | 12*18.4 | 200 | 200 | 3143520
70 | Feni 11 MW PP (Doreen) |  | SIPP, REB | 4*2.90 | 11 | 0 | 0 | Engine problem
71 | Impoprt (Tripura) |  | Imported power | 0 | 160 | 76 | 1755840
| Jangalia 33 MW PP (Summit) |  | SIPP, PDB | 4*8.73 | 0 | 0 | 0 | Contract Expired
72 | Jangalia 52 MW PP (Lakdanavi) |  | IPP | 6*8.92 | 52 | 8 | 25877 | Fuel shortage
73 | Cumilla 25 MW PP (Summit) |  | SIPP, REB | 3*3.67+2*6.97 | 25 | 18 | 415880 | Engine problem
| Daudkandi 200 MW PP (B.Trac) |  | IPP | 154*1.4 | 0 | 0 | 0 | Contract Expired
74 | Feni Lanka Power |  | IPP | 7*18.415+1*9.78 | 114 | 106 | 1422720 | Engine problem
75 | Chowmuhani 113 MW |  | IPP | 12*9.78+2*3.1 | 113 | 0 | 98280 | Fuel shortage
76 | Chandpur 115(Doreen) |  | IPP | 4*18.5+2*22.5 | 115 | 80 | 1403520 | Fuel shortage
| Sonagazi 75 MW Solar Plant |  | EGCB | 75 | 75 | 0 | 515409
| Cumilla Area Total |  |  |  | 2917 | 1650 | 37262298
77 | RPCL 210MW CCPP |  | IPP | 4*35+1*70 | 202 | 17 | 373440 | Gas shortage
78 | Jamalpur 95 MW PP(Powerpac) |  | IPP | 0 | 0 | 0 | 0
79 | Sarishabari 3 MW Solar Plant |  | IPP | 1*3 | 3 | 0 | 15000
80 | Mymensingh 200 MW PP (United) |  | IPP | 9.78*21 | 200 | 123 | 2498400 | Fuel shortage
81 | Jamalpur 115 MW PP (United) |  | IPP | 9.78*12 | 115 | 77 | 1363200 | Fuel shortage
82 | Sutiakhali 50 MW Solar PP |  | IPP | 50 | 50 | 0 | 335060
83 | Tangail Palli Power Gen 22 MW |  | IPP | 4*6.7 | 22 | 12 | 298560 | Fuel shortage
| Bhairob 54.5 MW |  | IPP | 3*18.2 | 54 | 54 | 846720
| Mymensingh Area Total |  |  |  | 646 | 283 | 5730380
84 | Fenchugonj CCPP Phase-1 |  | PDB | 2*32+1*33 | 70 | 39 | 929000 | Machine problem.
85 | Fenchugonj CCPP Phase-2 |  | PDB | 2*35+1*35 | 90 | 0 | 0 | Under maint.
86 | Kushiara 163 MW CCPP (KP) |  | IPP | 1*109+1*54 | 163 | 163 | 3626264
87 | Shajibazar 330 MW CCPP |  | PDB | 3*110 | 330 | 0 | 0 | Under maint.
88 | Fenchugonj 51 MW PP (Barakatullah) |  | RPP | 19*2.90 | 51 | 11 | 151200 | Gas shortage
89 | Fenchuganj 44 MW (Energyprima) |  | NENP | 12*3.3+5*2 | 50 | 15 | 250776 | Gas shortage
90 | Hobiganj 11 MW PP Cofidence-E |  | SIPP, REB | 4*2.90 | 11 | 2 | 36288 | Engine problem
91 | Shahjibazar GTPP Unit- 8 & 9 |  | PDB | 2*35 | 66 | 30 | 714912 | Gas shortage
92 | Shahjibazar 86 MW PP (Shahjibazar) |  | RPP | 32*2.90 | 86 | 77 | 1826880 | Gas shortage
93 | Shahjibazar 100 MW GTPP |  | PDB | 1*100 | 100 | 0 | 0
94 | Sylhet 225 MW CCPP |  | PDB | 1*142+1*89 | 231 | 204 | 4115200 | Engine problem
95 | Sylhet 20 MW GTPP |  | PDB | 1*20 | 20 | 0 | 0 | Gas shortage
| Sylhet 50 MW PP (EPL) |  | NENP | 27*2 | 0 | 0 | 0 | Contract Expired
96 | Shahjahanulla 25 MW PP |  | SIPP, REB | 3*9.34 | 25 | 12 | 231696 | Engine problem
97 | Bibiana-II 341 MW CCPP (Summit) |  | IPP | 1*222+1*119 | 341 | 290 | 7410000 | FGMO
98 | Bibiyana-III 400 MW CCPP |  | PDB | 285*1+134*1 | 400 | 190 | 4898000 | ST under maint
99 | Sylhet 10MW PP (Desh) |  | RPP | 6*1.95 | 0 | 0 | 0 | Contract Expired
100 | Bibiyana South 400 MW |  | PDB | 400 MW | 383 | 346 | 8524700 | FGMO
| Sylhet Area Total |  |  |  | 2417 | 1379 | 32714916
101 | Bheramara GTPP Unit-3 |  | PDB | 1*20 | 16 | 0 | 0
** | Bheramara (HVDC ) |  | Imported power | 2*500 | 1000 | 868 | 20830545
| Khulna 115 PP MW (KPCL-2) |  | NENP | 7*17 | 0 | 0 | 0
102 | Faridpur 50 MW Peaking PP |  | PDB | 8*6.89 | 54 | 35 | 200640 | Engine problem
103 | Khulna 225 MW CCPP |  | NWPGCL | 1*150+1*75 | 230 | 0 | 0 | Fuel shortage
104 | Gopalganj 100 MW Peaking PP |  | PDB | 16*6.98 | 109 | 54 | 245760 | Fuel shortage
105 | Bheramara 410 MW CCPP |  | NWPGCL | 1*278+1*132 | 410 | 308 | 7540992 | Gas shortage
| Noapara 40 MW PP (Khanjahan Ali) |  | NENP | 5*8.5 | 0 | 0 | 0
| Noapara 100 MW PP (Bangla Trac) |  | IPP | 70*1.4 | 0 | 0 | 0 | Contract Expired
106 | Rupsha 105 MW PP (Orion rupsha) |  | IPP | 6*18.445 | 105 | 72 | 522720 | Fuel shortage
107 | Madhumati 100 MW PP |  | NWPGCL | 6*18 | 105 | 0 | 0 | Fuel shortage
108 | Mongla Orion 100 MW Solar PP |  | IPP | 100 | 100 | 0 | 642960
109 | Khulna 330 MW CCPP (OIL) |  | BPDB | 1*220+1*110 | 336 | 0 | 0 | On test.
110 | Rampal 1320 MW (BIFPCL) |  | NTPC&BPDB | 617*2 | 1234 | 606 | 23134541 | Unit-1 under shut down
| Kulna 225 MW CCPP (GAS) |  | NWPGCL | 0 | 0 | 0 | 0
| Khulna Area Total |  |  |  | 3699 | 1943 | 53118158
111 | Barisal 110 MW PP (Summit ) |  | IPP | 7*17.076 | 110 | 48 | 266496 | Fuel shortage
112 | Bhola 33 MW PP (Venture) |  | NENP | 1*34.50 | 10 | 10 | 212133
113 | Bhola 225 MW CCPP |  | PDB | 2*63+1*68 | 194 | 134 | 3128000 | Machine problem.
| Bhola 95 MW PP (Aggreko) |  | QRPP | 96*1.10 | 0 | 0 | 0 | Contract Expired
114 | Payra 1320 MW |  | BCPCL | 2*622 | 1244 | 1244 | 28505700
115 | Bhola Nutan Biddut BD LTD |  | IPP | 220 | 220 | 220 | 5206250
116 | United Payra Power Ltd. |  | IPP | 8*18.5+1*9.5 | 150 | 54 | 325200 | Fuel shortage
117 | Barisal 307 MW |  | IPP | 307*1 | 307 | 307 | 5738000
| Barisal 1 MW Solar Plant |  | BPDB | 1 | 1 | 0 | 4320
| Barisal Area Total |  |  |  | 2236 | 2017 | 43386099
118 | Baghabari 71 MW GTPP |  | PDB | 1*71 | 71 | 0 | 0 | Gas shortage
| Baghabari 100 MW GTPP |  | PDB | 1*100 | 100 | 0 | 0 | Gas shortage
119 | Baghabari 50 MW Peaking PP |  | PDB | 6*8.9 | 52 | 30 | 486121 | Engine problem
120 | Bera 70 MW Peaking PP |  | PDB | 9*8.29 | 71 | 18 | 139005 | Engine problem
121 | Amnura 50 MW PP(Sinha) |  | NENP | 7*7.79 | 28 | 0 | 0 | Engine problem
122 | Katakhali 50 MW PP (Northern) |  | QRPP | 6*8.9 | 0 | 0 | 0 | Contract Expired
123 | Katakhali 50 MW Peaking PP |  | PDB | 6*8.7 | 50 | 40 | 695439 | Engine problem
124 | Sirajgonj Unit-1 225MW |  | NWPGCL | 1*150+1*75 | 210 | 0 | 0 | Gas shortage
125 | Sirajgonj Unit-2 225MW |  | NWPGCL | 1*150+1*75 | 220 | 0 | 0
126 | Sirajgonj Unit-3 225MW |  | NWPGCL | 1*141 | 220 | 0 | 0 | Gas shortage
127 | Sirajgonj 400 MW CCPP Unit-4 |  | SNWPGCL | 1*282+1*132 | 414 | 348 | 9164872 | FGMO
128 | Santahar 50 MW Peaking PP |  | PDB | 6*8.7 | 50 | 30 | 641710 | Engine problem
| Bogra 22 MW PP (GBB) |  | RPP | 0 | 0 | 0 | 0 | Contract Expired
| Bogura 20 MW PP (Energyprima) |  | NENP | 5*3.3+5*2 | 0 | 0 | 0 | Contract Expired
129 | Ullapara 11 MW PP (Summit) |  | SIPP, REB | 4*2.90 | 11 | 8 | 161964 | Engine problem
130 | Natore 52 MW PP (Rajlanka) |  | IPP | 6*8.92 | 52 | 0 | 0 | Fuel shortage
131 | Chapainawabganj 100 MW Peaking PP |  | PDB | 12*8.924 | 104 | 78 | 920224 | Engine problem
| Baghabari 200 MW PP (Paramount) |  | IPP | 135*1.6 | 0 | 0 | 0 | Contract Expired
132 | Bagura 113 MW PP (Confidence)-2 |  | IPP | 6*18.55+7.2 | 113 | 113 | 1789152
133 | Confidence Power Bogura Unit-1 113 MW |  | IPP | 6*18.55 | 113 | 113 | 1777344
134 | Sirajgonj 6.55 MW Solar |  | NWPGCL | 1*6 | 6 | 0 | 41220
** | Adani Power Jharkhanda Ltd |  | Imported power | 748*2 | 1496 | 1007 | 24501818 | coal shortage.
135 | Sirajganj 68 MW Solar Park |  | IPP | 68 | 68 | 0 | 462000
| Rajshahi Area Total |  |  |  | 3449 | 1785 | 40780869
136 | Barapukuria TPP Unit-1 |  | PDB | 1*125 | 85 | 0 | 0 | Under maint.
| Barapukuria TPP Unit-2 |  | PDB | 1*125 | 85 | 0 | 0 | Under maint.
137 | Barapukuria 275 MW TPP Unit-3 |  | PDB | 1*275 | 274 | 0 | 1322000 | Under maint.
138 | Rangpur 20 MW GTPP |  | PDB | 1*20 | 20 | 0 | 0
139 | Saidpur 20 MW GTPP |  | PDB | 1*20 | 20 | 0 | 0
140 | Rangpur 113 MW PP (Confidence) |  | IPP | 9*6.984+7*7.015+3.15*2 | 113 | 98 | 1406976 | Engine problem
141 | Sympa Solar Power 8MW |  | IPP | 8 MW | 8 | 0 | 48621
142 | Energypac Power Venture Thakurgaon Ltd. |  | IPP | 115 | 115 | 115 | 2510208
143 | Intraco Solar 30 MW |  | IPP | 1*30 | 30 | 0 | 262316
144 | Teesta Solar Limited |  | BPCL | 16*12.5 | 200 | 0 | 1398960
| Rangpur Area Total |  |  |  | 950 | 213 | 6949081
| Total |  |  |  | 27086 | 14034 | 315634898
| Eastern Grid Total |  |  |  | 16752 | 8076 | 171400691
| Western Grid Total |  |  |  | 10334 | 5958 | 144234207
| National Grid Total |  |  |  | 27086 | 14034 | 315634898
*Data collected from respective power station over telephone.
Executive Engineer
Network Operation Division
Page- 3

## P3
Power Grid Bangladesh PLC
National Load Dispatch Center (NLDC)
MAXIMUM LOAD SERVED BY DIFFERENT GRID SUB-STATIONS
| Date : | 2024-09-09
Zone Total Scenario at Evening Peak Hour (21:00 Hr.)
(a) ENTIRE EASTERN GRID: |  |  | 9139.96 |  | MW | (b) ENTIRE WESTERN GRID: |  |  |  | 4241.6 | MW
i) Dhaka area |  |  | 4983.56 |  | MW | i) Khulna area |  |  |  | 1601 | MW
ii) Chattogram area |  |  | 1360.9 |  | MW | ii) Barishal area |  |  |  | 481 | MW
iii) Cumilla area |  |  | 1230.5 |  | MW | iii) Rajshahi area |  |  |  | 1319.6 | MW
iv) Mymensingh area |  |  | 1005 |  | MW | iv) Rangpur area |  |  |  | 840 | MW
v) Sylhet area |  |  | 560 |  | MW
System Total Demand at Evening Peak Hour (a + b) = | [5 empty] | 13381.56 | MW
Sl No. | Sub-station | Load (MW) | Time | Sl No. | Sub-station | Load (MW) | Time | Sl No. | Sub-station | Load (MW) | Time
1 | AKS | 11 | 00:00 | 67 | Jamalpur | 100 | 19:00 | 133 | Rahim | 52 | 12:00
2 | AKSML | 107 | 04:00 | 68 | Jashore | 142 | 19:30 | 134 | Rajbari | 86 | 19:00
3 | Aftabnagar | 40 | 20:00 | 69 | Jhenaidah | 132 | 00:00 | 135 | Rajendrapur | 88 | 00:00
4 | Agargaon | 123 | 13:00 | 70 | Joydebpur | 188 | 21:00 | 136 | Rajshahi | 124 | 22:00
5 | Agrabad | 100 | 18:30 | 71 | Joypurhat | 52 | 01:00 | 137 | Rajshahi-230 | 73 | 19:00
6 | Amnura | 58 | 05:00 | 72 | Juldah | 21 | 00:00 | 138 | Ramganj | 100 | 20:00
7 | Ashuganj | 94.5 | 21:00 | 73 | KSRM | 28 | 12:00 | 139 | Rampur | 43 | 23:00
8 | BIPTC | N/A | N/A | 74 | Kabirpur | 255 | 11:00 | 140 | Rangamati | 16 | 19:00
9 | BSRM | 89 | 19:30 | 75 | Kachua | 68 | 19:30 | 141 | Rangpur | 119 | 13:00
10 | Bagerhat | 94 | 00:00 | 76 | Kallyanpur | 123 | 19:30 | 142 | Ruppur | 7 | 09:00
11 | Bakulia | 104 | 18:30 | 77 | Kalurghat | 38 | 10:00 | 143 | SSM | 15 | 00:00
12 | Banani | 66.8 | 10:00 | 78 | Kamrangirchar | 53.6 | 12:00 | 144 | Saidpur | 105 | 22:00
13 | Bangabhaban | 25 | 14:00 | 79 | Kaptai | N/A | N/A | 145 | Satkhira | 128 | 20:00
14 | Barapukuria | 49 | 12:00 | 80 | Kazla | 112 | 12:00 | 146 | Satmasjid | 113 | 20:00
15 | Barguna | 23 | 22:00 | 81 | Keranigonj | 63 | 19:30 | 147 | Savar | 170 | 18:00
16 | Barishal | 116 | 22:00 | 82 | Khagrachori | 34 | 19:00 | 148 | SevenRings | 4.99 | 15:00
17 | Barishal-230 | 100 | 20:00 | 83 | Khulna | 93 | 19:00 | 149 | ShahCement | 29 | 13:00
18 | Baroaulia | 65 | 09:00 | 84 | Khulshi | 173 | 15:00 | 150 | Shahjadpur | 77 | 12:00
19 | Baroirhat | 71 | 19:30 | 85 | Kishoreganj | 124 | 06:00 | 151 | Shahjibazar | 119 | 19:30
20 | Bashundhara | 183 | 19:30 | 86 | Kodda | 251 | 09:00 | 152 | Shahmirpur | 59 | 01:00
21 | BashundharaCement | 6 | 00:00 | 87 | Kulaura | 46 | 03:00 | 153 | Shariatpur | 90 | 22:00
22 | Beanibazar | 70 | 03:00 | 88 | Kurigram | 55 | 19:00 | 154 | Sherpur | 118 | 20:00
23 | Benapole | 64 | 00:00 | 89 | Kushtia | 150 | 00:00 | 155 | Shikalbaha | 28 | 15:00
24 | Bhaluka | 108 | 19:00 | 90 | Lalbag | 85 | 20:00 | 156 | Shikalbaha-230 | N/A | N/A
25 | Bhandaria | 55 | 22:00 | 91 | Lalmonirhat | 58 | 03:00 | 157 | Shitalakhya | 82.8 | 13:00
26 | Bhangura | 50 | 19:30 | 92 | MI_Cement | 13.5 | 01:00 | 158 | Sholosohor | 46 | 09:00
27 | Bheramara(GK) | 72 | 19:00 | 93 | Madanganj | 32 | 01:00 | 159 | Shyampur | 154 | 01:00
28 | Bhulta | 234 | 18:30 | 94 | Madaripur | 110 | 19:30 | 160 | Siddhirganj | 128 | 09:00
29 | Bog-Sherpur | 58 | 21:00 | 95 | Madartek | 92.7 | 00:00 | 161 | Sirajganj | 110 | 16:00
30 | Bogura | 163 | 05:00 | 96 | Madunaghat | 59 | 19:00 | 162 | Sonargaon | 76 | 19:00
31 | Borhanuddin | 86 | 22:00 | 97 | Magura | 67 | 00:00 | 163 | Sreemongol | 72 | 02:00
32 | Brahmanbaria | 160 | 02:00 | 98 | Mahasthangarh | 77 | 18:30 | 164 | Sreepur | 88 | 21:00
33 | Cantonment | 112 | 12:00 | 99 | Manikganj | 111 | 15:00 | 165 | Srinagar | 42 | 20:00
34 | Chandpur | 57 | 22:00 | 100 | Maniknagar | 72 | 11:00 | 166 | Sunamganj | 47 | 07:00
35 | Chandraghona | 36 | 18:30 | 101 | Matarbari | 50 | 19:00 | 167 | Sylhet | 54 | 03:00
36 | Chapai | 63 | 05:00 | 102 | Matuail | 60 | 09:00 | 168 | Sylhet-132 | 121 | 22:00
37 | Charsaidpur | 42 | 16:00 | 103 | Millgate | 118 | 09:00 | 169 | TK | 33.4 | 00:00
38 | Chauddagram | 60 | 19:30 | 104 | Mirpur | 149 | 19:30 | 170 | Tangail | 184 | 22:00
39 | Chhatak | 31 | 21:00 | 105 | Mirsorai | 6 | 19:30 | 171 | Thakurgaon | 97 | 22:00
40 | Chowmuhani | 187 | 21:00 | 106 | Mirzapur | 44 | 10:00 | 172 | Tongi | 126 | 09:00
41 | Chuadanga | 118 | 19:30 | 107 | Mithapukur | 50 | 05:00 | 173 | Ullahpara | 27 | 00:00
42 | Coxsbazar | 115 | 19:00 | 108 | Modern | 0 | 00:00 | 174 | Ullon | 66 | 00:00
43 | Cumilla(N) | 157 | 21:00 | 109 | Mogbazar | 113.5 | 17:00 | 175 | Uttara | 78 | 18:00
44 | Cumilla(S) | 165 | 18:30 | 110 | Mongla | 31 | 19:30 | 176 | UttaraNew | 65 | 23:00
45 | Daudkandi | 129 | 20:00 | 111 | Motijheel | 43 | 13:00 | 177 | Zigatola | 103 | 18:30
46 | Dhaka | 46 | 11:00 | 112 | Munshiganj | 103 | 03:00
47 | Dhamrai | 112 | 03:00 | 113 | Mymensingh | 244 | 07:00
48 | Dhanmondi | 143.8 | 13:00 | 114 | Naogaon | 134 | 21:00
49 | Dohazari | 120 | 21:00 | 115 | Narail | 59 | 00:00
50 | Faridpur | 171 | 19:30 | 116 | Narinda | 72 | 13:00
51 | Fatullah | 97 | 10:00 | 117 | Narshingdi | 169 | 03:00
52 | Fenchuganj | 38 | 18:30 | 118 | Natore | 140 | 05:00
53 | Feni | 109 | 22:00 | 119 | Nawabganj | 35.6 | 07:00
54 | GPH | 76 | 02:00 | 120 | Netrakona | 106 | 22:00
55 | Ghatail | 48 | 21:00 | 121 | New | 59.4 | 12:00
56 | Ghorashal | 57 | 18:30 | 122 | Niamatpur | 60 | 20:00
57 | Goalpara | 40 | 00:00 | 123 | Noapara | 47 | 20:00

## Voltage
e
MAXIMUM & MINIMUM VOLTAGES OF DIFFERENT GRID SUB-STATIONS:
| Date: | 2024-09-09 | [7 empty] | QF-LDC-10
| Sub-Station | Max Voltage | Hour | Min | Hour | Sub-Station | Maxm | Hour | Min | Hour
|  |  |  | Voltage |  |  | Voltage |  | Voltage
| 400 KV | KV | Hour | KV | Hour | 400 KV | KV | Hour | KV | Hour
| Aminbazar | 379 | 06:00 | 72 | 14:00 | Kaliakoir | 374 | 19:00 | 363 | 05:00
| Ashuganj | 404 | 1:00 | 384 | 11:00 | Madunaghat | 399 | 19:30 | 390 | 16:00
| Bhulta | 388 | 03:00 | 379 | 08:00 | Meghnaghat | 375 | 04:00 | 366 | 15:00
| Bibiana | 395 | 09:00 | 389 | 03:00 | Payra | 407 | 09:00 | 401 | 00:00
| BIPTC | 401 | 06:00 | 389 | 23:00 | Rahanpur | 400 | 00:00 | 386 | 07:00
| Bogura | 390 | 00:00 | 368 | 07:00 | Rampal | 399 | 18:00 | 390 | 00:00
| Gopalganj | 392 | 09:00 | 383 | 00:00
| 230 KV | KV |  | KV |  | 230 KV | KV |  | KV
| Agargaon | 224 | 04:00 | 217 | 10:00 | Haripur | 225 | 19:00 | 220 | 14:00
| AKSML | 234 | 19:30 | 224 | 15:00 | Hasnabad | 224 | 18:30 | 218 | 13:00
| Aminbazar | 224 | 02:00 | 217 | 10:00 | Hathazari | 237 | 20:00 | 228 | 15:00
| Ashuganj | 232 | 19:30 | 225 | 11:00 | Ishurdi | 234 | 09:00 | 228 | 13:00
| Ashuganj-400 | 233 | 1:00 | 225 | 9:00 | Jhenaidah | 227 | 09:00 | 216 | 00:00
| Baghabari | 229 | 01:00 | 224 | 12:00 | Kaliakoir | 230 | 09:00 | 223 | 08:00
| Barapukuria | 220 | 00:00 | 192 | 07:00 | Keranigonj | 223 | 03:00 | 217 | 10:00
| Barapukuria-230 | 221 | 15:00 | 210 | 5:00 | Khulna(S) | 229 | 09:00 | 219 | 00:00
| Barishal | 233 | 08:00 | 227 | 00:00 | Madunaghat | 236 | 19:30 | 230 | 15:00
| Bheramara | 233 | 09:00 | 226 | 14:00 | Maniknagar | 225 | 02:00 | 220 | 10:00
| Bhulta | 227 | 03:00 | 221 | 11:00 | Meghnaghat | 231 | 06:00 | 227 | 10:00
| Bibiana | 227 | 19:00 | 221 | 03:00 | Meghnaghat-400 | 228 | 04:00 | 222 | 15:00
| BIPTC | 235 | 09:00 | 226 | 14:00 | Mirsorai | 235 | 20:00 | 224 | 16:00
| Bogura | 228 | 00:00 | 216 | 07:00 | Rajshahi | 232 | 09:00 | 226 | 13:00
| Bogura-400 | 255 | 02:00 | 51 | 02:00 | Rampal | 229 | 09:00 | 218 | 00:00
| Borhanuddin | 239 | 08:00 | 234 | 01:00 | Rampur | N/A | N/A | N/A | N/A
| BSRM | 235 | 20:00 | 225 | 16:00 | Rampura | 225 | 03:00 | 219 | 10:00
| Cumilla(N) | 226 | 19:30 | 220 | 08:00 | Shikalbaha | 236 | 21:00 | 228 | 08:00
| Faridpur | 231 | 09:00 | 225 | 00:00 | Shyampur | 225 | 04:00 | 219 | 10:00
| Fenchuganj | 229 | 09:00 | 224 | 01:00 | Siddhirganj | 226 | 01:00 | 222 | 12:00
| Ghorashal | 230 | 00:00 | 230 | 00:00 | Sirajgonj | 234 | 19:00 | 228 | 07:00
| Ghorashal-230 | 226 | 04:00 | 221 | 10:00 | Sreepur | 227 | 19:30 | 220 | 14:00
| Gopalganj | 232 | 09:00 | 226 | 00:00 | Tongi | 228 | 08:00 | 220 | 15:00
| GPH | 235 | 22:00 | 225 | 14:00
| 132 KV | KV |  | KV |  | 132 KV | KV |  | KV
| Aftabnagar | 131 | 03:00 | 125 | 11:00 | Kushtia | 135 | 09:00 | 130 | 00:00
| Agargaon | 130 | 03:00 | 125 | 10:00 | Lalbag | 130 | 04:00 | 126 | 10:00
| Agrabad | 133 | 19:30 | 128 | 14:00 | Lalmonirhat | 133 | 23:00 | 115 | 04:00
| AKS | 131 | 19:30 | 127 | 14:00 | Madanganj | 128 | 01:00 | 125 | 15:00
| Aminbazar | 136 | 02:00 | 125 | 10:00 | Madaripur | 130 | 06:00 | 127 | 13:00
| Amnura | 139 | 23:00 | 124 | 07:00 | Madartek | 131 | 04:00 | 125 | 13:00
| Ashuganj | 136 | 23:00 | 135 | 00:00 | Madunaghat | 136 | 22:00 | 130 | 07:00
| Bagerhat | 134 | 18:00 | 120 | 00:00 | Magura | 134 | 09:00 | 127 | 19:30
| Bakulia | 134 | 22:00 | 129 | 14:00 | Mahasthangarh | 135 | 00:00 | 124 | 07:00
| Banani | 131 | 06:00 | 124 | 13:00 | Manikganj | 130 | 19:00 | 121 | 02:00
| Bangabhaban | 127 | 03:00 | 121 | 10:00 | Maniknagar | 127 | 04:00 | 22 | 10:00
| Barapukuria | 137 | 00:00 | 118 | 07:00 | Matarbari | 126 | 00:00 | 116 | 13:00
| Barguna | 134 | 18:30 | 128 | 00:00 | Matuail | 128 | 01:00 | 124 | 15:00
| Barishal | 132 | 18:00 | 126 | 00:00 | Millgate | 131 | 23:00 | 124 | 08:00
| Barishal-230 | 132 | 18:00 | 126 | 00:00 | Mirpur | 133 | 06:00 | 129 | 10:00
| Baroaulia | 134 | 21:00 | 131 | 12:00 | Mirzapur | 130 | 00:00 | 120 | 05:00
| Baroirhat | 126 | 18:30 | 118 | 15:00 | Mithapukur | 136 | 23:00 | 118 | 07:00
| Bashundhara | 131 | 03:00 | 124 | 10:00 | MI_Cement | 129 | 04:00 | 126 | 10:00
| BashundharaCement | 128 | 01:00 | 28 | 19:30 | Modern | 133 | 05:00 | 128 | 08:00
| Beanibazar | 125 | 12:00 | 122 | 00:00 | Mogbazar | 133 | 03:00 | 125 | 10:00
| Benapole | 133 | 09:00 | 122 | 00:00 | Mongla | 134 | 18:00 | 120 | 00:00
| Bhaluka | 124 | 15:00 | 120 | 08:00 | Motijheel | 127 | 03:00 | 121 | 10:00
| Bhandaria | 128 | 09:00 | 117 | 00:00 | Munshiganj | 129 | 19:00 | 125 | 15:00
| Bhangura | 135 | 23:00 | 131 | 04:00 | Mymensingh | 135 | 00:00 | 113 | 08:00
| Bheramara | 135 | 09:00 | 133 | 00:00 | Naogaon | 133 | 00:00 | 123 | 07:00
| Bheramara(GK) | 135 | 09:00 | 133 | 00:00 | Narail | 139 | 09:00 | 128 | 00:00
| Bhulta | 120 | 19:00 | 115 | 12:00 | Narinda | 127 | 04:00 | 22 | 10:00
| Bog-Sherpur | 135 | 00:00 | 126 | 06:00 | Narshingdi | 129 | 21:00 | 116 | 00:00
| Bogura | 137 | 00:00 | 127 | 07:00 | Natore | 134 | 19:00 | 130 | 05:00
| Bogura-230 | 137 | 00:00 | 128 | 07:00 | Nawabganj | 130 | 23:00 | 125 | 16:00
| Brahmanbaria | 130 | 23:00 | 127 | 00:00 | Netrakona | 132 | 18:30 | 117 | 03:00
| Cantonment | 130 | 04:00 | 124 | 18:30 | New | 132 | 22:00 | 126 | 08:00
| Chandpur | 134 | 18:00 | 122 | 13:00 | Niamatpur | 134 | 19:00 | 129 | 07:00
| Chandraghona | 135 | 21:00 | 130 | 15:00 | Noapara | 136 | 09:00 | 125 | 00:00
| Chapai | 131 | 00:00 | 124 | 07:00 | Pabna | 134 | 09:00 | 130 | 00:00
| Charsaidpur | 129 | 04:00 | 126 | 10:00 | Palashbari | 131 | 00:00 | 118 | 07:00
| Chauddagram | 128 | 18:00 | 118 | 07:00 | Panchagarh | 141 | 23:00 | 122 | 04:00
| Chhatak | 127 | 17:00 | 122 | 03:00 | Patuakhali | 134 | 18:00 | 129 | 00:00
| Chowmuhani | 125 | 18:00 | 113 | 07:00 | Payra | 135 | 07:00 | 133 | 00:00
| Chuadanga | 130 | 09:00 | 119 | 00:00 | PHP | 127 | 18:30 | 120 | 00:00
| Coxsbazar | 126 | 22:00 | 117 | 00:00 | Postogola | 131 | 04:00 | 128 | 16:00
| Cumilla(N) | 131 | 19:00 | 125 | 08:00 | Purbachal | 131 | 03:00 | 124 | 08:00
| Cumilla(S) | 130 | 18:00 | 122 | 15:00 | Purbasadipur | 134 | 00:00 | 112 | 07:00
| Daudkandi | 126 | 00:00 | 122 | 14:00 | Rahanpur | 135 | 00:00 | 130 | 07:00
| Dhaka | 131 | 03:00 | 125 | 14:00 | Rahim | 128 | 19:00 | 125 | 16:00
| Dhamrai | 132 | 19:00 | 126 | 08:00 | Rajbari | 130 | 09:00 | 125 | 00:00
| Dhanmondi | 132 | 06:00 | 124.5 | 18:30 | Rajendrapur | 131 | 19:30 | 122 | 06:00
| Dohazari | 131 | 22:00 | 125 | 15:00 | Rajshahi | 134 | 09:00 | 130 | 05:00
| Faridpur | 130 | 07:00 | 126 | 00:00 | Rajshahi-230 | 134 | 23:00 | 120 | 08:00
| Fatullah | 130 | 07:00 | 126 | 10:00 | Ramganj | 128 | 18:00 | 117 | 14:00
| Fenchuganj | 134 | 23:00 | 130 | 04:00 | Rampur | 134 | 22:00 | 128 | 16:00
| Feni | 127 | 18:00 | 118 | 16:00 | Rampura | 131 | 04:00 | 124 | 11:00
| Ghatail | 130 | 00:00 | 118 | 05:00 | Rangamati | 134 | 20:00 | 130 | 11:00
| Ghorashal | 134 | 01:00 | 132 | 07:00 | Rangpur | 130 | 19:00 | 115 | 07:00
| Goalpara | 137 | 09:00 | 127 | 00:00 | Ruppur | 136 | 05:00 | 133 | 08:00
| Gollamari | 135 | 09:00 | 127 | 00:00 | Saidpur | 134 | 00:00 | 112 | 07:00
| Gopalganj | 132 | 18:00 | 123 | 00:00 | Satkhira | 134 | 09:00 | 120 | 00:00
| Gopalganj-400 | 131 | 09:00 | 126 | 00:00 | Satmasjid | 130 | 23:00 | 124 | 10:00
| Gulshan | 131 | 07:00 | 124 | 10:00 | Savar | 134 | 19:00 | 129 | 08:00
| Halishahar | 134 | 20:00 | 128 | 14:00 | SevenRings | 135 | 04:00 | 131 | 10:00
| Haripur | 128 | 19:00 | 125 | 16:00 | ShahCement | 129 | 04:00 | 126 | 10:00
| HaripurSBU | 128 | 19:00 | 125 | 16:00 | Shahjadpur | 138 | 23:00 | 134 | 06:00
| Hasnabad | 131 | 19:00 | 128 | 10:00 | Shahjibazar | 130 | 12:00 | 128 | 00:00
| Hathazari | 136 | 05:00 | 133 | 14:00 | Shahmirpur | 136 | 22:00 | 129 | 15:00
| Ishurdi | 137 | 09:00 | 133 | 07:00 | Shariatpur | 132 | 17:00 | 122 | 00:00
| Jaldhaka | 132 | 00:00 | 111 | 07:00 | Sherpur | 137 | 00:00 | 117 | 05:00
| Jamalpur | 140 | 00:00 | 122 | 11:00 | Shikalbaha | 124 | 00:00 | 118 | 15:00
| Jashore | 134 | 09:00 | 128 | 00:00 | Shikalbaha-230 | 135 | 20:00 | 130 | 08:00
| Jhenaidah | 136 | 10:00 | 129 | 00:00 | Shitalakhya | 129 | 04:00 | 126 | 10:00
| Jhenaidah-230 | 139 | 09:00 | 130 | 00:00 | Sholosohor | 134 | 20:00 | 128 | 16:00
| Joydebpur | 134 | 09:00 | 125 | 16:00 | Shyampur | 134 | 18:00 | 127 | 00:00
| Joypurhat | 131 | 00:00 | 122 | 07:00 | Shyampur-230 | 130 | 19:30 | 126 | 10:00
| Juldah | 134 | 19:30 | 128 | 15:00 | Siddhirganj | 129 | 23:00 | 125 | 10:00
| Kabirpur | 133 | 09:00 | 123 | 18:30 | Sirajganj | 132 | 19:00 | 124 | 07:00
| Kachua | 131 | 19:00 | 122 | 13:00 | Sonargaon | 127 | 23:00 | 124 | 07:00
| Kaliakoir | 134 | 18:00 | 125 | 05:00 | Sreemongol | 130 | 12:00 | 127 | 21:00
| Kallyanpur | 128 | 02:00 | 125 | 00:00 | Sreepur | 128 | 19:00 | 123 | 14:00
| Kalurghat | 136 | 22:00 | 130 | 16:00 | Srinagar | 130 | 05:00 | 126 | 15:00
| Kamrangirchar | 130 | 06:00 | 124 | 00:00 | SSM | 138 | 21:00 | 132 | 01:00
| Kaptai | 137 | 20:00 | 134 | 10:00 | Sunamganj | 124 | 09:00 | 122 | 01:00
| Kazla | 127 | 04:00 | 121 | 16:00 | Sylhet | 128 | 09:00 | 125 | 04:00
| Keranigonj | 130 | 02:00 | 127 | 10:00 | Sylhet-132 | 128 | 23:00 | 126 | 04:00
| Khagrachori | 134 | 22:00 | 128 | 15:00 | Tangail | 128 | 00:00 | 117 | 05:00
| Khulna | 135 | 08:00 | 125 | 00:00 | Thakurgaon | 139 | 23:00 | 115 | 07:00
| Khulna(S) | 136 | 09:00 | 127 | 00:00 | TK | 135 | 22:00 | 129 | 08:00
| Khulshi | 133 | 22:00 | 127 | 15:00 | Tongi | 133 | 23:00 | 127 | 06:00
| Kishoreganj | 128 | 19:00 | 122 | 06:00 | Ullahpara | 134 | 00:00 | 128 | 07:00
| Kodda | 133 | 19:00 | 123 | 06:00 | Ullon | 131 | 02:00 | 125 | 15:00
| KSRM | 134 | 19:30 | 129 | 14:00 | Uttara | 133 | 03:00 | 130 | 10:00
| Kulaura | 132 | 19:00 | 129 | 08:00 | UttaraNew | 133 | 01:00 | 129 | 09:00
| Kurigram | 134 | 23:00 | 112 | 07:00 | Zigatola | 130 | 04:00 | 126 | 18:30

## L-Curve
Date | 2024-09-09
.
TIME | E-W INT.(Export) | EAST GRID | WEST GRID | TOTAL |  |  | DAILY LOAD CURVE
0:00 | 702 | 7427 | 5852 | 13279 |  |  |  | QF-LDC-11
0:30 | 738 | 7350 | 6034 | 13384 | Date: | 2024-09-09
1:00 | 774 | 7273 | 6216 | 13489
1:30 | 751 | 7283.5 | 6204 | 13487.5
2:00 | 728 | 7294 | 6192 | 13486
2:30 | 705 | 7245.5 | 6186 | 13431.5 | [5 empty] | Gen. at Eve. Peak | 14034 | 14034 MW (21:00 )
3:00 | 682 | 7197 | 6180 | 13377 | [6 empty] | 21:00
3:30 | 661 | 7168.5 | 6174.5 | 13343 | [5 empty] | Gen. at Day Peak | 12701 | 12701 MW (12:00 )
4:00 | 640 | 7140 | 6169 | 13309 | [6 empty] | 12:00
4:30 | 630 | 7086 | 6164.5 | 13250.5 | [5 empty] | Highest Generation | 14034
5:00 | 620 | 7032 | 6160 | 13192 | [6 empty] | 21:00
5:30 | 622 | 6969.5 | 6029 | 12998.5
6:00 | 624 | 6907 | 5898 | 12805
6:30 | 592 | 6849.5 | 5825 | 12674.5
7:00 | 560 | 6792 | 5752 | 12544
7:30 | 666 | 6761 | 5721 | 12482
8:00 | 772 | 6730 | 5690 | 12420
8:30 | 833 | 6748.5 | 5676 | 12424.5
9:00 | 894 | 6767 | 5662 | 12429
9:30 | 929 | 6796.5 | 5630 | 12426.5
10:00 | 964 | 6826 | 5598 | 12424
10:30 | 972 | 6835.5 | 5633 | 12468.5
11:00 | 980 | 6845 | 5668 | 12513
11:30 | 973 | 6877 | 5730 | 12607
12:00 | 966 | 6909 | 5792 | 12701
12:30 | 950 | 6940 | 5827 | 12767
13:00 | 934 | 6971 | 5862 | 12833
13:30 | 954 | 6981 | 5881.5 | 12862.5
14:00 | 974 | 6991 | 5901 | 12892
14:30 | 1030 | 6929 | 5911 | 12840
15:00 | 1086 | 6867 | 5921 | 12788
15:30 | 1081 | 6845 | 5934 | 12779
16:00 | 1076 | 6823 | 5947 | 12770
16:30 | 1017 | 6828.5 | 5891.5 | 12720
17:00 | 958 | 6834 | 5836 | 12670
17:30 | 946 | 6905 | 5722 | 12627
18:00 | 934 | 6976 | 5608 | 12584
18:30 | 858 | 7271.5 | 5735 | 13006.5
19:00 | 782 | 7567 | 5862 | 13429
19:30 | 690 | 7882 | 5985 | 13867
20:00 | 602 | 7964 | 5930 | 13894 |  |  |  | Executive Engineer
20:30 | 604 | 8020 | 5944 | 13964 |  |  |  | Network Operation Division
21:00 | 606 | 8076 | 5958 | 14034
21:30 | 580 | 7970 | 5958.5 | 13928.5
22:00 | 554 | 7864 | 5959 | 13823 |  |  |  |  | Page 6 of 7
22:30 | 603 | 7709 | 5912.5 | 13621.5
23:00 | 652 | 7554 | 5866 | 13420
23:30 | 677 | 7490.5 | 5859 | 13349.5
24:00 | 702 | 7427 | 5852 | 13279
14034 MW (21:00 )
12701 MW (12:00 )

## En-Curve
DAILY ENERGY CURVE
Date | 2024-09-09 |  | Energy |  | 315634898
[15 empty] | Date: | 2024-09-09 |  |  |  |  | QF-LDC-12
TIME | GAS | HVDC | P.GEN(GAS). | P.GEN(HSD) | P.GEN(HFO). | COAL | HYDRO | G.GEN(HSD) | G.GEN(HFO) | TRIPURA | ADANI | SOLAR | WIND | SHORTAGE
0:00 | 3252 | 869 | 1711 | 0 | 1876 | 3627 | 212 | 0 | 617 | 88 | 1018 | 0 | 9 | 2312.055
0:30 | 3274 | 869.5 | 1770.5 | 0 | 1756.5 | 3858.5 | 212 | 0 | 517.5 | 86 | 1018 | 0 | 21.5 | 1973.03 |  |  | Date: | 44082
1:00 | 3296 | 870 | 1830 | 0 | 1637 | 4090 | 212 | 0 | 418 | 84 | 1018 | 0 | 34 | 1634.005
1:30 | 3288.5 | 870.5 | 1855 | 0 | 1607 | 4095.5 | 212 | 0 | 418.5 | 79 | 1015.5 | 0 | 46 | 1492.1875 | [8 empty] | Total Energy | 315.6349 | 315.6349 | Total Energy Gen 315.635 MKWHr Energy Not Served 36.210 MKWHr Energy Requirement 351.845 MKWHr | Total Energy Gen 315.635 MKWHr Energy Not Served 36.210 MKWHr Energy Requirement 351.845 MKWHr
2:00 | 3281 | 871 | 1880 | 0 | 1577 | 4101 | 212 | 0 | 419 | 74 | 1013 | 0 | 58 | 1350.37 | [8 empty] | Energy not Served | 36.2102 | 36.2102
2:30 | 3275.5 | 873 | 1877.5 | 0 | 1574 | 4100.5 | 212 | 0 | 392 | 76 | 1015.5 | 0 | 35.5 | 1330.7925 | [8 empty] | Energy Requirement | 351.8451 | 351.8451
3:00 | 3270 | 875 | 1875 | 0 | 1571 | 4100 | 212 | 0 | 365 | 78 | 1018 | 0 | 13 | 1311.215
3:30 | 3255.5 | 873.5 | 1871.5 | 0 | 1558.5 | 4095 | 211 | 0 | 365 | 78 | 1021.5 | 0 | 13.5 | 1272.06 | [7 empty] | Shortage
4:00 | 3241 | 872 | 1868 | 0 | 1546 | 4090 | 210 | 0 | 365 | 78 | 1025 | 0 | 14 | 1232.905
4:30 | 3283.5 | 872 | 1873.5 | 0 | 1465.5 | 4091.5 | 210 | 0 | 342.5 | 78 | 1017.5 | 0 | 16.5 | 1193.2725
5:00 | 3326 | 872 | 1879 | 0 | 1385 | 4093 | 210 | 0 | 320 | 78 | 1010 | 0 | 19 | 1153.64
5:30 | 3305 | 872 | 1848 | 0 | 1308.5 | 4025.5 | 210 | 0 | 311 | 77 | 1014.5 | 2.5 | 24.5 | 1051.9325
6:00 | 3284 | 872 | 1817 | 0 | 1232 | 3958 | 210 | 0 | 302 | 76 | 1019 | 5 | 30 | 950.225
6:30 | 3307.5 | 872 | 1802 | 0 | 1165.5 | 3885.5 | 210 | 0 | 260.5 | 74 | 1019.5 | 51.5 | 26.5 | 931.6025 | [6 empty] | Coal
7:00 | 3331 | 872 | 1787 | 0 | 1099 | 3813 | 210 | 0 | 219 | 72 | 1020 | 98 | 23 | 912.98
7:30 | 3347.5 | 872 | 1760.5 | 0 | 1078 | 3734 | 210 | 0 | 217 | 71 | 1017 | 153.5 | 21.5 | 852.815 | [5 empty] | Oil
8:00 | 3364 | 872 | 1734 | 0 | 1057 | 3655 | 210 | 0 | 215 | 70 | 1014 | 209 | 20 | 792.65
8:30 | 3362.5 | 872 | 1665 | 0 | 1078.5 | 3647.5 | 175 | 0 | 198 | 68 | 1038.5 | 306.5 | 13 | 859.9775
9:00 | 3361 | 872 | 1596 | 0 | 1100 | 3640 | 140 | 0 | 181 | 66 | 1063 | 404 | 6 | 927.305
9:30 | 3300.5 | 872 | 1572 | 0 | 1247.5 | 3579.5 | 121 | 0 | 190.5 | 67 | 1041.5 | 426.5 | 8.5 | 977.4425
10:00 | 3240 | 872 | 1548 | 0 | 1395 | 3519 | 102 | 0 | 200 | 68 | 1020 | 449 | 11 | 1027.58
10:30 | 3258.5 | 872.5 | 1571.5 | 0 | 1409.5 | 3450 | 92 | 0 | 217 | 66 | 1021 | 501.5 | 9 | 1128.3325
11:00 | 3277 | 873 | 1595 | 0 | 1424 | 3381 | 82 | 0 | 234 | 64 | 1022 | 554 | 7 | 1229.085
11:30 | 3247.5 | 872.5 | 1616.5 | 0 | 1460.5 | 3428 | 123.5 | 0 | 246 | 67 | 1021.5 | 518 | 6 | 1330.315
12:00 | 3218 | 872 | 1638 | 0 | 1497 | 3475 | 165 | 0 | 258 | 70 | 1021 | 482 | 5 | 1431.545
12:30 | 3212 | 872 | 1616 | 0 | 1508 | 3500 | 186.5 | 0 | 260.5 | 71 | 1021.5 | 514.5 | 5 | 1555.2175
13:00 | 3206 | 872 | 1594 | 0 | 1519 | 3525 | 208 | 0 | 263 | 72 | 1022 | 547 | 5 | 1678.89
13:30 | 3206 | 872 | 1594 | 0 | 1519 | 3525 | 208 | 0 | 263 | 72 | 1022 | 547 | 5 | 1678.89
14:00 | 3206 | 872 | 1594 | 0 | 1519 | 3525 | 208 | 0 | 263 | 72 | 1022 | 547 | 5 | 1678.89
14:30 | 3186 | 872 | 1673 | 0 | 1537.5 | 3484.5 | 209 | 0 | 262 | 75 | 1025 | 473 | 13.5 | 1776.3
15:00 | 3166 | 872 | 1752 | 0 | 1556 | 3444 | 210 | 0 | 261 | 78 | 1028 | 399 | 22 | 1873.71
15:30 | 3173.5 | 870 | 1772 | 0 | 1555 | 3489.5 | 209.5 | 0 | 255.5 | 76 | 1022 | 333.5 | 22.5 | 1834.555
16:00 | 3181 | 868 | 1792 | 0 | 1554 | 3535 | 209 | 0 | 250 | 74 | 1016 | 268 | 23 | 1795.4
16:30 | 3182.5 | 867.5 | 1787.5 | 0 | 1567 | 3536 | 208 | 0 | 275.5 | 72 | 1015.5 | 190.5 | 18 | 1771.525
17:00 | 3184 | 867 | 1783 | 0 | 1580 | 3537 | 207 | 0 | 301 | 70 | 1015 | 113 | 13 | 1747.65
17:30 | 3089 | 867 | 1725 | 0 | 1738.5 | 3474 | 207 | 0 | 363.5 | 69 | 1018 | 58.5 | 17.5 | 1645.325
18:00 | 2994 | 867 | 1667 | 0 | 1897 | 3411 | 207 | 0 | 426 | 68 | 1021 | 4 | 22 | 1543
18:30 | 3108 | 867.5 | 1767 | 0 | 2036.5 | 3370 | 207 | 0 | 540.5 | 67 | 1019 | 2 | 22 | 1688.7775
19:00 | 3222 | 868 | 1867 | 0 | 2176 | 3329 | 207 | 0 | 655 | 66 | 1017 | 0 | 22 | 1834.555
19:30 | 3229 | 867 | 1847 | 0 | 2544 | 3365 | 210 | 0 | 710 | 70 | 1014 | 0 | 11 | 1875.1425
20:00 | 3233 | 867 | 1762 | 0 | 2585 | 3365 | 211 | 0 | 756 | 70 | 1017 | 0 | 28 | 1915.73
20:30 | 3234 | 867.5 | 1779 | 0 | 2636 | 3367 | 211.5 | 0 | 758.5 | 73 | 1012 | 0 | 25.5 | 1944.38
21:00 | 3235 | 868 | 1796 | 0 | 2687 | 3369 | 212 | 0 | 761 | 76 | 1007 | 0 | 23 | 1973.03
21:30 | 3215.5 | 868 | 1826.5 | 0 | 2566.5 | 3365 | 212 | 0 | 758.5 | 78 | 1010.5 | 0 | 28 | 1978.2825
22:00 | 3196 | 868 | 1857 | 0 | 2446 | 3361 | 212 | 0 | 756 | 80 | 1014 | 0 | 33 | 1983.535
22:30 | 3209 | 868 | 1796 | 0 | 2283 | 3445.5 | 212 | 0 | 687 | 79 | 1016.5 | 0 | 25.5 | 2128.2675
23:00 | 3222 | 868 | 1735 | 0 | 2120 | 3530 | 212 | 0 | 618 | 78 | 1019 | 0 | 18 | 2273
23:30 | 3237 | 868.5 | 1723 | 0 | 1998 | 3578.5 | 212 | 0 | 617.5 | 83 | 1018.5 | 0 | 13.5 | 2292.5275 |  |  | Max Temp. in Dhaka |  | 34.7°C
24:00 | 3252 | 869 | 1711 | 0 | 1876 | 3627 | 212 | 0 | 617 | 88 | 1018 | 0 | 9 | 2312.055
Executive Engineer
Network Operation Division
Page 5 of 7
GAS
Oil
HVDC
COAL
HYDRO
SOLAR
Total Energy Gen 315.635 MKWHr Energy Not Served 36.210 MKWHr Energy Requirement 351.845 MKWHr
Note on X13: Author:

## Generation
2024-09-09
Si No | Unit | 1:00 | 2:00 | 3:00 | 4:00 | 5:00 | 6:00 | 7:00 | 8:00 | 9:00 | 10:00 | 11:00 | 12:00 | 13:00 | 14:00 | 15:00 | 16:00 | 17:00 | 18:00 | 18:30 | 19:00 | 19:30 | 20:00 | 21:00 | 22:00 | 23:00 | 24:00 | KWH
1 | Karnaphuli Hydro PP Unit-1, 2 & 3 | 132 | 132 | 132 | 130 | 130 | 130 | 130 | 130 | 60 | 60 | 60 | 85 | 128 | 129 | 130 | 129 | 127 | 127 |  | 127 | 130 | 131 | 132 | 132 | 132 | 132 | 2897515
2 | Karnaphuli Hydro PP Unit-4 & 5 | 80 | 80 | 80 | 80 | 80 | 80 | 80 | 80 | 80 | 42 | 22 | 80 | 80 | 80 | 80 | 80 | 80 | 80 |  | 80 | 80 | 80 | 80 | 80 | 80 | 80 | 1780000
3 | Chattogram TPP-1
4 | Chattogram TPP-2
5 | Raozan 25 MW PP | 8 | 8 | 8 | [9 empty] | 4 | 8 | 8 | 8 | 8 | 8 |  | 15 | 25 | 25 | 17 | 8 |  | 0 | 138402
| Teknaf 20MW PP (Solartech) | [5 empty] | 1 | 6 | 10 | 17 | 16 | 19 | 8 | 14 | 13 | 8 | 5 | 5 | [9 empty] | 114345
6 | Sikalbaha 225MW CCPP (Gas) | 211 | 209 | 209 | 209 | 209 | 208 | 209 | 209 | 209 | 209 | 209 | 209 | 209 | 180 | 180 | 180 | 180 | 179 |  | 187 | 200 | 200 | 200 | 200 | 200 | 200 | 4790370
7 | Sikalbaha 225MW CCPP(Oil)
8
9 | Sikalbaha 150MW GTPP
10 | Sikalbaha 150MW GTPP(Oil)
| Dohazari -Kalaish 100 MW Peaking | 67 | 67 | 33 | 33 | 33 | 33 | [11 empty] | 61 |  | 78 | 82 | 82 | 82 | 82 | 82 | 81 | 765996
12 | Hathazari 100 MW peaking PP | 50 | 50 | 50 | 50 | 50 | 50 | [11 empty] | 5 |  | 72 | 72 | 72 | 72 | 72 | 72 | 72 | 709920
| Sikalbaha 105 MW PP (Baraka Sikalbaha) | 17 | 17 | 17 | 17 | 17 | 17 |  |  | 2 | 85 | 51 | 51 | 51 | 51 | 51 | 51 | 51 | 51 |  | 54 | 65 | 83 | 85 | 85 | 85 | 85 | 1130764
Daudkandi 200 MW PP (B.Trac)
14 | Titas 50 MW Peaking PP | 35 | 35 | 35 | 35 | 35 | 35 | 35 | 31 | 35 | 35 | 35 | 32 | 32 | 32 | 25 | 25 | 26 | 34 |  | 34 | 34 | 34 | 34 | 34 | 35 | 35 | 791216
15 | 210 MW Siddhirgonj TPP
16 | Siddhirgonj 2*120 MW GTPP
17 | Siddhirganj 335 MW CCPP | 314 | 307 | 307 | 307 | 300 | 300 | 300 | 314 | 314 | 320 | 323 | 322 | 320 | 318 | 318 | 320 | 318 | 325 |  | 327 | 318 | 320 | 316 | 308 | 308 | 308 | 7578503
18 | Kodda 300 MW PP Unit-2 (Summit) | 100 | 95 | 95 | 95 | 95 | 95 | 95 | 95 | 95 | 97 | 97 | 97 | 97 | 97 | 97 | 97 | 97 | 97 |  | 97 | 245 | 225 | 296 | 298 | 243 | 112 | 3028473
19 | Ashuganj 195 MW PP (APSCL-United) | 83 | 130 | 130 | 130 | 130 | 73 | 73 | 36 | 36 | 36 | 36 | 36 | 36 | 36 | 36 | 55 | 73 | 73 |  | 102 | 102 | 102 | 102 | 83 | 55 | 26 | 1706182
20 | Ghorasal TPP (Unit-1&2)
21 | Ghorasal Repowered CCPP:Unit-3 (GT
22 | Ghorasal Repowered CCPP Unit-4
23 | Ghorasal TPP Unit-5
24 | Ghorasal 6
25 | Ghorasal 365 MW CCPP Unit-7
26 | SS Power I | 610 | 612 | 612 | 612 | 610 | 610 | 612 | 612 | 612 | 540 | 500 | 530 | 530 | 445 | 375 | 375 | 375 | 375 |  | 355 | 356 | 357 | 357 | 357 | 493 | 590 | 12076362
28 | Ashuganj TPP Unit- 3
29 | Ashuganj TPP Unit- 4
30 | Ashuganj TPP Unit- 5
32 | Ashuganj 50 MW PP | 28 | 28 | 28 | 28 | 28 | 28 | 28 | 32 | 32 | 32 | 31 | 31 | 31 | 31 | 30 | 30 | 30 | 33 |  | 34 | 35 | 35 | 35 | 32 | 32 | 32 | 732096
33 | Ashuganj 225 MW CCPP | 212 | 205 | 191 | 194 | 211 | 199 | 213 | 211 | 217 | 212 | 210 | 209 | 209 | 206 | 207 | 208 | 210 | 210 |  | 211 | 212 | 212 | 212 | 214 | 207 | 212 | 5085000
34 | Ashuganj 450 MW CCPP(South)
| Ashuganj 450 MW CCPP(North) | 325 | 330 | 320 | 310 | 350 | 330 | 355 | 345 | 350 | 305 | 325 | 320 | 305 | 335 | 310 | 320 | 315 | 285 |  | 315 | 315 | 315 | 320 | 315 | 315 | 315 | 8194000
| Ashuganj 420 MW CCPP(East) | 330 | 330 | 320 | 320 | 350 | 360 | 380 | 365 | 393 | 325 | 335 | 330 | 320 | 350 | 320 | 310 | 310 | 285 |  | 320 | 320 | 320 | 320 | 285 | 320 | 320 | 8149300
35 | Ashuganj 55 MW PP (Precision) | 12 | 20 | 20 | 20 | 20 | 20 | 20 | 20 | 20 | 20 | 20 | 20 | 20 | 20 | 20 | 27 | 39 | 44 |  | 46 | 47 | 47 | 48 | 50 | 50 | 49 | 695040
36 | Chandpur 150 MW CCPP | 50 | 50 | 70 | 50 | 50 | 50 | 50 | 50 | 50 | 50 | 45 | 45 | 40 | 40 | 40 | 40 | 40 | 35 |  | 35 | 35 | 35 | 35 | 40 | 45 | 45 | 1079920
37 | Tongi 80 MW GTPP
38 | Haripur GTPP
39 | Haripur 412 MW CCPP | 403 | 403 | 405 | 406 | 405 | 403 | 404 | 405 | 401 | 404 | 402 | 401 | 401 | 401 | 394 | 398 | 401 | 402 |  | 403 | 405 | 406 | 406 | 405 | 404 | 406 | 9784800
Meghnaghat Unique power
Summit Meghanghat-2 589 MW(Gas)
40 | Meghnaghat 450 MW CCPP(MPL) | 450 | 450 | 450 | 450 | 450 | 450 | 450 | 450 | 450 | 450 | 450 | 450 | 450 | 450 | 450 | 450 | 450 | 450 |  | 450 | 450 | 430 | 430 | 430 | 430 | 430 | 9941000
41 | Haripur 360 MW CCPP(HPL)
42 | RPCL 210MW CCPP | 21 | 21 | 23 | 23 | 23 | 23 | 20 | 17 | 17 | 15 | 11 | 11 | 9 | 9 | 9 | 10 | 10 | 11 |  | 16 | 16 | 17 | 17 | 17 | 18 | 18 | 373440
43 | Sutiakhali 50 MW Solar PP | [5 empty] | 0 | 7 | 9 | 39 | 48 | 43 | 50 | 52 | 48 | 33 | 26 | 8 | 0 | [8 empty] | 335060
44 | Fenchugonj CCPP Phase-1 | 39 | 39 | 39 | 39 | 39 | 39 | 39 | 39 | 39 | 40 | 41 | 41 | 39 | 39 | 39 | 39 | 39 | 39 |  | 39 | 39 | 39 | 39 | 39 | 39 | 39 | 929000
45 | Fenchugonj CCPP Phase-2
46 | Shajibazar 330 MW CCPP
47 | Shahjibazar GTPP Unit- 8 & 9 | 31 | 31 | 31 | 31 | 30 | 30 | 31 | 30 | 31 | 30 | 29 | 29 | 30 | 29 | 29 | 30 | 31 | 30 |  | 30 | 30 | 30 | 30 | 31 | 31 | 31 | 714912
48 | Shahjibazar 86 MW PP (Shahjibazar) | 76 | 76 | 76 | 75 | 75 | 75 | 75 | 75 | 77 | 77 | 75 | 75 | 75 | 75 | 75 | 76 | 77 | 76 |  | 77 | 77 | 77 | 77 | 75 | 75 | 75 | 1826880
Shahjibazar 100 MW GTPP
49 | Shahjibazar 50MW PP (EPL)
50 | Sylhet 225 MW CCPP | 204 | 204 | 204 | 207 | 207 | 203 | 203 | 203 | 202 | 203 | 205 | 204 | 205 | 205 | 201 | 201 | 203 | 203 |  | 203 | 204 | 204 | 204 | 204 | 203 | 207 | 4115200
51 | Sylhet 20 MW GTPP
52 | Sylhet 50 MW PP (EPL)
53 | Sylhet 10MW PP (Desh)
54 | Hobiganj 11 MW PP Cofidence-E |  |  |  |  | 2 | 2 | 2 | 2 | 2 | 2 | 2 | 2 | 2 | 2 | 2 | 2 | 2 | 2 |  | 2 | 2 | 2 | 2 | 2 |  | 0 | 36288
55 | Fenchugonj 51 MW PP (Barakatullah) | [10 empty] | 11 | 11 | 11 | 11 | 11 | 11 | 11 | 11 |  | 11 | 11 | 11 | 11 | 11 | 10 | 10 | 151200
56 | Shahjahanulla 25 MW PP | 12 | 12 | 12 | 7 | 7 | 7 | 7 | 8 | 8 | 8 | 8 | 8 | 12 | 12 | 11 | 11 | 11 | 11 |  | 12 | 12 | 12 | 12 | 12 | 12 | 12 | 231696
57 | Bibiana-II 341 MW CCPP (Summit) | 320 | 315 | 310 | 305 | 315 | 310 | 310 | 295 | 300 | 290 | 290 | 315 | 290 | 305 | 315 | 310 | 295 | 275 |  | 310 | 290 | 280 | 290 | 310 | 305 | 290 | 7410000
| Bibiyana South 400 MW | 366 | 360 | 360 | 350 | 375 | 360 | 350 | 375 | 350 | 350 | 367 | 340 | 340 | 365 | 340 | 346 | 346 | 316 |  | 350 | 346 | 346 | 346 | 346 | 346 | 370 | 8524700
58 | Nababganj 55 MW PP (Southern power ) | 35 | 35 | 35 | 35 | [6 empty] | 17 | 35 | 35 | 35 | 35 | 35 | 35 | 35 |  | 55 | 55 | 55 | 55 | 35 | 35 | 35 | 670036
59 | Tangail Palli Power Gen 22 MW | 12 | 12 | 12 | 12 | 12 | 12 | 12 | 12 | 12 | 12 | 12 | 12 | 12 | 12 | 12 | 12 | 12 | 12 |  | 12 | 12 | 12 | 12 | 12 | 12 | 12 | 298560
60 | Barabkunda 22 MW PP (Regent)
61 | Narshingdi 22 MW PP (Doreen)
62 | Tangail 22 MW PP (Doreen)
63 | Impoprt (Tripura) | 84 | 74 | 78 | 78 | 78 | 76 | 72 | 70 | 66 | 68 | 64 | 70 | 72 | 74 | 78 | 74 | 70 | 68 |  | 66 | 70 | 70 | 76 | 80 | 78 | 88 | 1755840
64 | Malancha, Ctg. EPZ (United) | 39 | 39 | 39 | 39 | 39 | 39 | 35 | 10 | 3 | 4 | 2 | 2 | 2 | 2 | 2 | 2 | 7 | 11 |  | 21 | 16 | 29 | 31 | 34 | 37 | 30 | 490080
65 | Feni 22 MW PP (Doreen)
66 | Feni 11 MW PP (Doreen)
67 | Jangalia 33 MW PP (Summit)
68 | Cumilla 25 MW PP (Summit) | 18 | 18 | 18 | 18 | 18 | 18 | 18 | 18 | 18 | 18 | 18 | 18 | 18 | 18 | 18 | 18 | 18 | 18 |  | 18 | 18 | 18 | 18 | 18 | 18 | 18 | 415880
69 | Summit Ashulia | 18 | 18 | 18 | 18 |  |  |  | 18 | 17 | 17 | 17 |  | 17 | 17 | 16 | 16 | 17 | 17 |  | 17 | 17 | 17 | 17 | 17 | 17 | 17 | 346800
70 | Summit Madhabdi | 23 | 23 | 23 | 23 | 23 | 23 | 23 | 23 | 23 | 23 | 22 | 22 | 22 | 21 | 21 | 21 | 21 | 21 |  | 21 | 22 | 22 | 23 | 23 | 23 | 23 | 527040
71 | Maona 33 MW PP(Summit) | 33 | 33 | 33 | 33 | 33 | 33 | 33 | 33 | 33 | 33 | 33 | 33 | 33 | 33 | 33 | 33 | 33 | 33 |  | 33 | 33 | 33 | 33 | 33 | 33 | 33 | 794300
72 | Rupganj 33 MW PP(Summit) | 12 | 12 | 12 | 12 | 12 | 12 | 12 | 12 | 11 | 11 | 11 | 11 | 11 | 11 | 11 | 11 | 11 | 10 |  | 10 | 10 | 10 | 10 | 10 | 10 | 11 | 260800
73 | Ghorashal 108 MW PP (Regent)
| Feni Lanka Power | 106 | 106 | 106 | 106 | 52 | 52 | 34 | 34 | 34 | 34 | 34 | 34 | 34 | 34 | 34 | 34 | 52 | 88 |  | 106 | 106 | 106 | 106 | 34 | 17 | 17 | 1422720
| Chowmuhani 113 MW | 9 | 9 | 9 | 9 | 9 | 9 | 8 | 9 | 8 | 9 | [15 empty] | 0 | 98280
| Manikgonj 162MW PP(MPGL) | 54 | 54 | 54 | 54 | 54 | 54 | 54 | 54 | 54 | 68 | 72 | 72 | 72 | 72 | 72 | 72 | 72 | 162 |  | 162 | 162 | 162 | 162 | 162 | 54 | 54 | 1964160
77 | Siddhirganj 100 PP(Dutch Bangla) | [25 empty] | 0 | 0
78 | Gazipur 52 MW PP | [6 empty] | 8 | 8 | 17 | 17 | 17 | 17 | 17 | 17 | 17 | 8 | 8 | 8 |  | 17 | 17 | 17 | 17 | 17 | 8 | 8 | 234240
79 | Kodda 150 MW PP | 142 | 143 | 143 | 143 | 98 | 80 | 80 | 80 | 80 | 80 | 80 | 80 | 76 | 78 | 78 | 78 | 78 | 78 |  | 138 | 142 | 143 | 143 | 143 | 143 | 143 | 2520480
80 | Jamalpur 95 MW PP(Powerpac)
81 | Jangalia 52 MW PP (Lakdanavi) | 8 | [18 empty] | 1 | 8 | 8 | 8 |  |  |  | 25877
| Gazipur 100 MW PP | 52 | 52 | 52 | 52 | 34 | 35 | 35 | 35 | 52 | 52 | 52 | 52 | 52 | 52 | 52 | 34 | 34 | 34 |  | 52 | 52 | 52 | 52 | 52 | 52 | 35 | 1116480
| Kaptai 7 MW Solar PP | [6 empty] | 1 | 2 | 2 | 3 | 5 | 4 | 2 | 3 | 0 | 1 | 0 | [9 empty] | 27242
| Jodiac Power | [19 empty] | 14 | 54 | 40 | 54 | 54 | 54 | 54 | 272704
| Karnaphuli Power Ltd. | 34 | 34 | 34 | 34 | 34 | 34 |  |  |  | 73 | 91 | 105 | 105 | 110 | 110 | 110 | 85 | 68 |  | 80 | 110 | 110 | 110 | 110 | 110 | 110 | 1768070
82 | Madanganj 102 PP(Summit)
83 | Pagla (DPA )
84 | B.Baria (Aggreko) 85MW
85 | Keraniganj 100 MW PP (Powerpac)
86 | Meghnaghat CCPP ( Summit)
87 | Meghnaghat 100 MW(IEL)
| Meghnaghat 104 MW PP (OPCL) | 50 | 50 | 50 | 50 | 50 | 50 | 50 | 50 | 50 | 50 | 50 | 50 | 48 | 31 | 32 | 32 | 32 | 46 |  | 50 | 17 | 17 | 17 | 17 | 17 | 17 | 962880
88 | Ghorashal 78.5 MW PP(MAX)
90 | Ashuganj 53MW PP (United)
91 | Juldah 100 MW Unit-1 (Acorn)
92 | Fenchuganj 44 MW (Energyprima) | [10 empty] | 15 | 15 | 15 | 15 | 15 | 15 | 15 | 15 |  | 15 | 15 | 15 | 15 | 15 | 15 | 15 | 250776
93 | Ashuganj 51 MW PP (Midland) | 43 | 43 | 43 | 43 | 43 | 43 | 43 | 43 | 43 | 43 | 43 | 43 | 43 | 43 | 43 | 43 | 43 | 51 |  | 51 | 51 | 51 | 51 | 51 | 51 | 51 | 984644
94 | Gagnagar 102 MW PP (Digital Power) | 8 | 8 | 8 | 8 | 8 | 8 | 8 | 8 | 8 | 8 | 8 | 8 | 8 | 8 | 8 | 8 | 8 | 8 |  | 25 | 25 | 25 | 25 | 8 | 8 | 8 | 270144
95 | Patenga 50MW PP (Baraka) | [15 empty] | 1 | 12 | 18 |  | 19 | 19 | 19 | 19 | 19 | 22 | 26 | 158400
96 | Chattogram 108 MW PP (ECPV) | [10 empty] | 0 | [14 empty] | 0 | 0
97 | katpotti 52 MW
98 | Bosila 108 MW PP(CLC)
99 | Madanganj-55 MW PP(Summit) | 55 | 55 | 55 | 55 | 55 | 55 | 55 | 55 | 55 | 55 | 55 | 55 | 30 | 30 | 30 | 30 | 30 | 30 |  | 30 | 30 | 30 | 30 | 30 | 30 | 30 | 1051593
100 | Manikganj 55 MW PP (Northern) | 35 | 35 | 35 | 35 | 17 | [5 empty] | 35 | 35 | 35 | 35 | 35 | 35 | 35 | 35 |  | 35 | 35 | 35 | 35 | 35 | 35 | 35 | 661628
101 | Kushiara 163 MW CCPP (KP) | 163 | 163 | 163 | 163 | 163 | 163 | 163 | 163 | 163 | 130 | 130 | 130 | 130 | 163 | 163 | 163 | 163 | 120 |  | 163 | 163 | 163 | 163 | 163 | 163 | 163 | 3626264
102 | Sarishabari 3 MW Solar Plant | [5 empty] | 0 | 0 | 1 | 2 | 2 | 2 | 2 | 2 | 2 | 2 | 1 | 0 | 0 | [8 empty] | 15000
103 | Kamalaghat 54 MW PP(Banco Energy) | 17 | 17 | 17 | 17 | 17 | 17 | 17 | 17 | 17 | 17 | 17 | 17 | 35 | 35 | 35 | 35 | 35 | 54 |  | 54 | 54 | 54 | 54 | 17 | 17 | 17 | 649080
104 | Keranigonj 300 MW PP (APR)
105 | Bramhangoan 100 MW PP (Aggreko)
106 | Mymensingh 200 MW PP (United) | 97 | 97 | 97 | 97 | 97 | 97 | 97 | 97 | 97 | 97 | 99 | 89 | 99 | 103 | 98 | 105 | 95 | 105 |  | 123 | 123 | 124 | 123 | 123 | 123 | 123 | 2498400
112 | Aurahati 100MW PP (Aggreko)
114 | Kodda 149 MW PP Unit-1 (Summit) | 87 | 74 | 67 | 70 | 71 | 70 | 70 | 70 | 73 | 112 | 115 | 113 | 113 | 110 | 113 | 112 | 112 | 112 |  | 112 | 112 | 112 | 112 | 112 | 83 | 53 | 2265552
115 | Juldah 100 MW PP Unit-3 (Acorn) | 25 | 25 | 25 | 25 | 25 | 25 |  |  | 2 | 25 | 25 | 25 | 25 | 25 | 25 | 25 | 25 | 25 |  | 25 | 25 | 25 | 25 | 25 | 25 | 25 | 526080
116 | Chandpur 200 MW (Desh energy) | 104 | 103 | 104 | 103 | 104 | 104 | 104 | 104 | 103 | 103 | 103 | 103 | 103 | 103 | 103 | 103 | 137 | 200 |  | 200 | 200 | 200 | 200 | 200 | 200 | 131 | 3143520
117 | Ashuganj 150 MW PP (Midland) | 97 | 102 | 108 | 110 | 108 | 95 | 90 | 63 | 51 | 50 | 47 | 46 | 28 | 6 | 5 | 5 | 5 | 7 |  | 5 | 5 | 7 | 5 | 7 | 7 | 5 | 1063854
118 | Bibiyana-III 400 MW CCPP | 198 | 198 | 198 | 200 | 198 | 200 | 200 | 200 | 191 | 180 | 183 | 182 | 185 | 185 | 193 | 193 | 194 | 194 |  | 191 | 191 | 190 | 190 | 190 | 194 | 190 | 4898000
| Jamalpur 115 MW PP (United) | 48 | 48 | 48 | 48 | 48 | 48 | 48 | 48 | 48 | 48 | 48 | 47 | 47 | 56 | 55 | 56 | 56 | 56 |  | 76 | 76 | 76 | 77 | 77 | 77 | 77 | 1363200
| Anwara 300 MW PP (United) | 15 | 15 | 15 | 15 | 15 | 15 | 15 | 15 | 20 | 50 | 50 | 50 | 50 | 50 | 50 | 50 | 50 | 50 |  | 65 | 120 | 150 | 150 | 150 | 52 | 52 | 1257055
| Juldah unit-2 (Acorn) | 24 | 24 | 24 | 24 | 24 | 24 |  |  | 19 | 24 | 24 | 24 | 24 | 24 | 24 | 24 | 24 | 24 |  | 24 | 24 | 24 | 24 | 24 | 24 | 24 | 526080
| Anlima Energy Ltd. | [19 empty] | 13 | 21 | 28 | 35 | 35 | 55 | 108 | 278509
| Bhairob 54.5 MW | 35 | 35 | 35 | 35 |  | 16 | 35 | 35 | 35 | 35 | 35 | 35 | 35 | 35 | 35 | 35 | 34 | 35 |  | 35 | 35 | 35 | 54 | 38 | 35 | 35 | 846720
| Spectra Solar Plant Ltd. | [5 empty] | 1 | 5 | 11 | 24 | 23 | 26 | 35 | 13 | 31 | 25 | 16 | 7 | 0 | [8 empty] | 212651
| Chandpur 115(Doreen) | 71 | 60 | 54 | 54 | 53 | 49 | 48 | 48 | 48 | 48 | 48 | 48 | 47 | 48 | 47 | 48 | 67 | 68 |  | 71 | 88 | 88 | 80 | 72 | 68 | 56 | 1403520
| Kanchan Purbachal Power Generation Ltd. | 35 | 35 | 35 | 35 | 35 | 35 | 35 | 35 | 35 | 35 | 17 | 17 | 17 | 35 | 35 | 35 | 35 | 35 |  | 35 | 35 | 35 | 35 | 35 | 35 | 35 | 812520
| Mirsharai 150 MW (Oil) | 17 | 17 | 17 | 17 | 17 | 17 | 17 | 17 | 17 | 36 | 36 | 36 | 36 | 36 | 36 | 17 | 17 | 17 |  | 60 | 96 | 145 | 145 | 145 | 17 | 17 | 886545
Mirsharai 150 MW (Gas)
| Cox's Bazar Wind | 34 | 58 | 13 | 14 | 19 | 30 | 23 | 20 | 6 | 11 | 7 | 5 | 5 | 11 | 22 | 23 | 13 | 22 |  | 22 | 11 | 28 | 23 | 33 | 18 | 9 | 463680
| Sonagazi 75 MW Solar Plant | [5 empty] | 1 | 19 | 14 | 52 | 70 | 76 | 38 | 76 | 58 | 52 | 29 | 18 | 1 | [8 empty] | 515409
| Matarbari 2*600 MW (CPGCL) | 750 | 754 | 753 | 743 | 743 | 746 | 741 | 750 | 740 | 751 | 752 | 752 | 800 | 802 | 853 | 855 | 851 | 852 |  | 853 | 852 | 855 | 855 | 852 | 855 | 855 | 18981818
Meghnaghat (Reliance) 718MW CCPP
120 | Eastern Zone Total | 7273 | 7294 | 7197 | 7140 | 7032 | 6907 | 6792 | 6730 | 6767 | 6826 | 6845 | 6909 | 6971 | 6991 | 6867 | 6823 | 6834 | 6976 |  | 7567 | 7882 | 7964 | 8076 | 7864 | 7554 | 7427 | 171400691
121
122
123 | Khulna 60MW
124 | manik
| Khulna 115 PP MW (KPCL-2) | [25 empty] | 0 | 0
125 | Khulna 330 MW CCPP (GAS)
126 | Khulna 330 MW CCPP (OIL)
127 | Khulna (Aggreeco) 55MW
128 | Faridpur 50 MW Peaking PP | [17 empty] | 22 |  | 44 | 36 | 35 | 35 | 32 | 32 | 32 | 200640
Khulna 225 MW CCPP
Kulna 225 MW CCPP (GAS)
129 | Rupsha 105 MW PP (Orion rupsha) | 17 | 17 | 17 | 17 | 17 | 17 | 17 | [10 empty] | 17 |  | 23 | 65 | 69 | 72 | 72 | 72 | 72 | 522720
130 | Mongla Orion 100 MW Solar PP | [5 empty] | 1 | 6 | 15 | 49 | 37 | 99 | 72 | 100 | 90 | 48 | 49 | 19 | 1 | [8 empty] | 642960
131 | Rampal 1320 MW (BIFPCL) | 1110 | 1115 | 1115 | 1115 | 1120 | 1110 | 1130 | 1053 | 1068 | 1008 | 979 | 1013 | 1025 | 1024 | 1026 | 1025 | 1031 | 1024 |  | 745 | 619 | 602 | 606 | 601 | 631 | 631 | 23134541
132 | United Payra Power Ltd. | [17 empty] | 12 |  | 54 | 54 | 54 | 54 | 54 | 54 | 54 | 325200
133 | Bhola Nutan Biddut BD LTD (GAS) | 220 | 220 | 220 | 220 | 220 | 220 | 220 | 220 | 180 | 180 | 180 | 180 | 180 | 180 | 220 | 220 | 220 | 180 |  | 220 | 220 | 220 | 220 | 220 | 220 | 220 | 5206250
Bhola Nutan Biddut BD LTD (OIL)
| Barisal 110 MW PP (Summit ) | [17 empty] | 16 |  | 32 | 32 | 48 | 48 | 48 | 48 | 48 | 266496
Barisal GT PP Unit-1& 2
| Barisal 307 MW | 250 | 250 | 250 | 250 | 250 | 250 | 250 | 200 | 200 | 200 | 170 | 200 | 200 | 200 | 200 | 240 | 240 | 180 |  | 266 | 294 | 307 | 307 | 307 | 307 | 307 | 5738000
136 | Barisal 1 MW Solar Plant | [6 empty] | 0 | 0 | 0 | 0 | 0 | 0 | 0 | 0 | 0 | 0 | 0 | 0 | [8 empty] | 4320
137 | Bhola 95 MW PP (Aggreko)
| Bhola 225 MW CCPP | 134 | 134 | 134 | 134 | 134 | 134 | 134 | 134 | 134 | 134 | 130 | 130 | 132 | 132 | 132 | 132 | 132 | 80 |  | 130 | 130 | 134 | 134 | 134 | 134 | 132 | 3128000
140 | Bhola 33 MW PP (Venture) | 10 | 10 | 10 | 9 | 10 | 10 | 8 | 8 | 6 | 6 | 6 | 7 | 7 | 8 | 8 | 6 | 7 | 6 |  | 10 | 10 | 10 | 10 | 10 | 10 | 10 | 212133
141 | Noapara 100 MW PP (Bangla Trac)
142 | Noapara 40 MW PP (Khanjahan Ali)
143 | Gopalganj 100 MW Peaking PP | [17 empty] | 17 |  | 37 | 52 | 43 | 54 | 50 | 39 | 39 | 245760
144 | Bheramara GTPP Unit-3
145 | Madhumati 100 MW PP
146 | Bheramara HVDC | 870 | 871 | 875 | 872 | 872 | 872 | 872 | 872 | 872 | 872 | 873 | 872 | 872 | 872 | 872 | 868 | 867 | 867 |  | 868 | 867 | 867 | 868 | 868 | 868 | 869 | 20830545
147 | Bheramara 410 MW CCPP | 306 | 308 | 307 | 314 | 314 | 314 | 315 | 316 | 314 | 314 | 315 | 315 | 311 | 314 | 307 | 307 | 307 | 250 |  | 310 | 311 | 308 | 308 | 313 | 305 | 305 | 7540992
148 | Payra 1320 MW | 1160 | 1160 | 1160 | 1160 | 1160 | 1140 | 1080 | 1040 | 1020 | 1020 | 980 | 980 | 970 | 970 | 990 | 1040 | 1040 | 980 |  | 1110 | 1244 | 1244 | 1244 | 1244 | 1244 | 1244 | 28505700
149
150 | Barapukuria TPP Unit-1
151 | Barapukuria TPP Unit-2
152 | Barapukuria 275 MW TPP Unit-3 | 210 | 210 | 210 | 210 | 210 | 102 | [19 empty] | 0 | 1322000
153 | Baghabari 71 MW GTPP
156 | Baghabari 100 MW GTPP
| Baghabari 50 MW Peaking PP | 37 | 37 | 30 | 30 | 30 | 30 | 30 | 30 | [8 empty] | 30 | 30 |  | 30 | 30 | 30 | 30 | 30 | 30 | 30 | 486121
| Sirajgonj 6.55 MW Solar | [5 empty] | 0 | 0 | 2 | 4 | 5 | 5 | 4 | 5 | 5 | 3 | 2 | 1 | 0 | [8 empty] | 41220
| Sirajganj 68 MW Solar Park | [5 empty] | 0 | 11 | 36 | 46 | 61 | 64 | 68 | 66 | 34 | 42 | 28 | 10 | 0 | [8 empty] | 462000
157 | Sirajgonj 225MW CCPP Unit-1 (Gas)
158 | Sirajgonj 225MW CCPP Unit-1(Oil)
Sirajgonj 225 MW CCPP Unit-2 (Gas)
Sirajgonj 225 MW CCPP Unit-2 (Oil)
159 | Sirajgonj 225MW CCPP Unit-3 (Gas)
Sirajgonj 225MW CCPP Unit-3 (Oil)
| Sirajgonj 400 MW CCPP Unit-4 | 414 | 414 | 414 | 414 | 414 | 414 | 390 | 414 | 318 | 312 | 337 | 354 | 335 | 414 | 394 | 414 | 383 | 355 |  | 391 | 395 | 327 | 348 | 405 | 314 | 342 | 9164872
160 | Sirajgonj 400MW CCPP Unit-4 (Oil)
161 | Bera 70 MW Peaking PP | 14 | 13 | [12 empty] | 4 | 5 | 10 | 14 |  | 14 | 18 | 18 | 18 | 20 | 20 | 20 | 139005
162 | Bogra 22 MW PP (GBB)
163 | Bogura 20 MW PP (Energyprima)
164 | Ullapara 11 MW PP (Summit) | 8 | 8 | 8 | 8 | 8 | 8 | 5 | 5 | 5 | 5 | 5 | 5 | 5 | 5 | 5 | 5 | 5 | 5 |  | 8 | 8 | 8 | 8 | 8 | 8 | 8 | 161964
165 | Amnura 50 MW PP(Sinha) | [25 empty] | 0 | 0
166 | Katakhali 50 MW PP (Northern)
167 | Katakhali 50 MW Peaking PP | 26 | 27 | 27 | 27 | 27 | 27 | 27 | 27 | 27 | 27 | 35 | 35 | 35 | 35 | 21 | 21 | 32 | 40 |  | 40 | 40 | 46 | 40 | 40 | 40 | 40 | 695439
168 | Santahar 50 MW Peaking PP | 30 | 30 | 30 | 30 | 30 | 30 | 30 | 30 | 22 | 22 | 22 | 26 | 22 | 28 | 30 | 30 | 30 | 30 |  | 30 | 30 | 30 | 30 | 30 | 30 | 30 | 641710
169 | Natore 52 MW PP (Rajlanka)
170 | Chapainawabganj 100 MW Peaking PP | [10 empty] | 26 | 49 | 62 | 64 | 67 | 74 | 78 | 78 |  | 78 | 78 | 78 | 78 | 78 | 78 | 78 | 920224
171 | Baghabari 200 MW PP (Paramount)
| Bagura 113 MW PP (Confidence)-2 | 95 | 95 | 95 | 95 | 95 | 35 | 35 | 35 | 35 | 41 | 55 | 55 | 55 | 60 | 73 | 75 | 75 | 75 |  | 80 | 112 | 109 | 113 | 113 | 95 | 55 | 1789152
172 | Confidence Power Bogura Unit-1 113 MW | 95 | 95 | 95 | 95 | 95 | 35 | 35 | 35 | 35 | 55 | 55 | 75 | 75 | 75 | 75 | 75 | 75 | 95 |  | 113 | 113 | 113 | 113 | 55 | 55 | 55 | 1777344
173 | Rangpur 20 MW GTPP
175 | Saidpur 20 MW GTPP
176 | Rangpur 113 MW PP (Confidence) | 77 | 70 | 70 | 49 | 49 | 34 | [5 empty] | 35 | 51 | 53 | 75 | 89 | 89 | 96 |  | 97 | 98 | 98 | 98 | 98 | 98 | 98 | 1406976
177 | Sympa Solar Power 8MW | [5 empty] | 0 | 1 | 1 | 3 | 4 | 7 | 7 | 2 | 6 | 5 | 2 | 1 | 0 | [8 empty] | 48621
178 | Energypac Power Venture Thakurgaon Ltd. | 115 | 95 | 95 | 95 | 95 | 95 | 94 | 95 | 95 | 95 | 95 | 95 | 115 | 115 | 115 | 115 | 95 | 115 |  | 115 | 115 | 115 | 115 | 115 | 115 | 115 | 2510208
| Intraco Solar 30 MW | [5 empty] | 0 | 5 | 16 | 24 | 17 | 36 | 39 | 33 | 29 | 27 | 14 | 7 | 0 | [8 empty] | 262316
| Adani Power Jharkhanda Ltd | 1018 | 1013 | 1018 | 1025 | 1010 | 1019 | 1020 | 1014 | 1063 | 1020 | 1022 | 1021 | 1022 | 1023 | 1028 | 1016 | 1015 | 1021 |  | 1017 | 1014 | 1017 | 1007 | 1014 | 1019 | 1018 | 24501818
178 | Teesta Solar Limited | [5 empty] | 1 | 37 | 92 | 142 | 163 | 172 | 155 | 182 | 165 | 154 | 95 | 37 | 2 | [8 empty] | 1398960