## Forecast
[5 empty] | Power Grid Bangladesh PLC. | [10 empty] | QF-LDC-07
|  |  | Report on Forecasted Generation & Demand of National Grid on | [6 empty] | 2024-09-11 | Wednesday
|  | Date (day): | 2024-09-11 |  | Wednesday
| Probable Maximum |  | Generation : |  | (a) At Day Peak Hour : | 14255.6 | MW |  |  | (b) At Evening Peak Hour : |  | 15614 | MW
Sl. | [6 empty] | Present | Actual Generation |  | Forecasted Available Gen. on |  | Ev. Peak Gen.Shortage |  | Plants under |  | Probable
No. | Name of the Power Station |  | Fuel | Producer | Installed Capacity |  | Capacity | On | 2024-09-10 | 2024-09-11 | during | for Fuel | for plant. S/D | Shut down (date)/ |  | Start up
[8 empty] | Day Peak | Ev. Peak | Day Peak | Ev. Peak | Limitation | M/C Problem | Remarks |  | Date
[5 empty] | Unit No. X Capacity | MW | MW | MW | MW | MW | MW | MW | MW
1 | Ghorasal Repowered CCPP:Unit-3 (GT |  | Gas | PDB | 1*260 | 260 | 260 | 0 | 0 | 0 | 0 |  | 260 | Under maint.
2 | Ghorasal Repowered CCPP Unit-4 |  | Gas | PDB | 1*210 | 210 | 180 | 0 | 0 | 0 | 0 | 180 |  | Gas shortage
| Ghorasal TPP Unit-5 |  | Gas | PDB | 1*210 | 210 | 190 | 0 | 0 | 0 | 0 | 190 |  | Gas shortage
3 | Ghorasal 365 MW CCPP Unit-7 |  | Gas | PDB | 1*243+1*122 | 365 | 365 | 0 | 0 | 0 | 0 |  | 365 | Air Compressor problem
| Ghorashal 78.5 MW PP(MAX) |  | Gas | QRPP | 2*40 | 0 | 0 | 0 | 0 | 0 | 0 |  |  | Contract Expired
4 | Ghorashal 108 MW PP (Regent) |  | Gas | IPP | 34*3.35 | 108 | 108 | 0 | 0 | 0 | 0 | 108 |  | Gas shortage
5 | Haripur GTPP |  | Gas | SBU, PDB | 2*32 | 32 | 20 | 0 | 0 | 0 | 0 |  | 20 | Under maint.
6 | Haripur 412 MW CCPP |  | Gas | EGCB | 1*273+1*139 | 412 | 400 | 401 | 408 | 400 | 400
| Haripur 360 MW CCPP(HPL) |  | Gas | IPP | 1*235+1*125 | 0 | 0 | 0 | 0 | 0 | 0
7 | Meghnaghat 450 MW CCPP(MPL) |  | Gas | IPP | 2*150+1*150 | 450 | 450 | 450 | 450 | 450 | 450
| Meghnaghat 100 MW(IEL) |  | HFO | NENP | 12*8.9 | 0 | 0 | 0 | 0 | 0 | 0
8 | Meghnaghat CCPP(Summit) |  | Gas | IPP | 2*110+1*110 | 335 | 335 | 0 | 0 | 0 | 0 | 335 |  | Gas shortage
| Madanganj 102 PP(Summit) |  | HFO | NENP | 6*17 | 0 | 0 | 0 | 0 | 0 | 0
9 | Madanganj-55 MW PP(Summit) |  | HFO | IPP | 3*17.08+1*11.3 | 55 | 55 | 30 | 35 | 30 | 55
10 | Keraniganj 100 MW PP (Powerpac) |  | HFO | NENP | 8*13.45 | 100 | 75 | 0 | 10 | 13 | 13 | 62 |  | Fuel shortage
11 | Narshingdi 22 MW PP (Doreen) |  | Gas | SIPP, REB | 8*2.90 | 22 | 22 | 0 | 0 | 0 | 0 |  |  | Contract Expired
12 | 210 MW Siddhirgonj TPP |  | Gas | PDB | 1*210 | 210 | 115 | 0 | 0 | 0 | 0 |  | 115 | Under maint.
13 | Siddhirgonj 2*120 MW GTPP |  | Gas | EGCB | 2*105 | 210 | 210 | 0 | 0 | 0 | 0 | 210 |  | Gas shortage
| Siddhirganj 100 PP(Dutch Bangla) |  | HFO | NENP | 12*8.9 | 0 | 0 | 0 | 0 | 0 | 0
14 | Siddhirganj 335 MW CCPP |  | Gas | EGCB | 1*217+118 | 335 | 335 | 322 | 312 | 320 | 325
15 | Gagnagar 102 MW PP (Digital Power) |  | HFO | IPP | 12*8.924 | 102 | 102 | 8 | 25 | 8 | 8 | 94 |  | Fuel shortage
16 | Katpotti 52 MW PP (Sinha) |  | HFO | IPP | 7*7.9 | 51 | 0 | 0 | 0 | 0 | 0
17 | Kamalaghat 54 MW PP(Banco Energy) |  | HFO | IPP | 3*18 | 54 | 54 | 17 | 54 | 17 | 54 |  |  | Fuel shortage
18 | Kodda 150 MW PP |  | HFO | BPDB-RPCL | 9*17.06 | 149 | 149 | 110 | 143 | 64 | 148
19 | Manikganj 55 MW PP (Northern) |  | HFO | IPP | 3*19.3 | 55 | 55 | 35 | 55 | 35 | 55 | 0 |  | Fuel shortage
20 | Nababganj 55 MW PP (Southern power ) |  | HFO | IPP | 3*19.3 | 55 | 55 | 35 | 55 | 35 | 55
21 | Bosila 108 MW PP(CLC) |  | HFO | IPP | 12*8.775+1*3.5 | 108 | 0 | 0 | 0 | 0 | 0
22 | Summit Power,(Madhabdi+Ashulia) |  | Gas | SIPP,REB | 3*3.67+4*8.73 | 80 | 80 | 38 | 39 | 39 | 39 |  | 41 | Engine problem
23 | Maona 33 MW PP(Summit) |  | Gas | SIPP,REB | 4*8.73 | 33 | 33 | 33 | 33 | 33 | 33
24 | Rupganj 33 MW PP(Summit) |  | Gas | SIPP,REB | 4*8.73 | 33 | 33 | 10 | 10 | 12 | 12 |  | 21 | Engine problem
25 | Gazipur 52 MW PP |  | HFO | RPCL | 6*8.9 | 52 | 52 | 17 | 34 | 8 | 34 | 18 |  | Fuel shortage
26 | Tongi 80 MW GTPP |  | Gas | PDB | 1* 105 | 105 | 105 | 0 | 0 | 0 | 0 | 105 |  | Gas shortage
27 | Kodda 300 MW PP Unit-2 (Summit) |  | HFO | IPP | 18*17.076 | 300 | 300 | 95 | 293 | 95 | 300
| Bramhangoan 100 MW PP (Aggreko) |  | HSD | IPP | 114*0.959 | 0 | 0 | 0 | 0 | 0 | 0 |  |  | Contract Expired
| Aurahati 100MW PP (Aggreko) |  | HSD | IPP | 0.85*23+0.95*91 | 0 | 0 | 0 | 0 | 0 | 0 |  |  | Contract Expired
28 | Kodda 149 MW PP Unit-1 (Summit) |  | HFO | IPP | 8*18.45+8.97 | 149 | 149 | 35 | 96 | 35 | 114 |  | 35 | Engine problem
29 | Gazipur 100 MW PP |  | HFO | RPCL | 6*17.5 | 105 | 105 | 72 | 90 | 52 | 52 | 53 |  | Fuel shortage
30 | Meghnaghat 104 MW PP (OPCL) |  | HFO | IPP | 18.5*6 | 104 | 104 | 16 | 49 | 17 | 53 | 51 |  | Fuel shortage
31 | Manikgonj 162MW PP(MPGL) |  | HFO | IPP | 9*18 | 162 | 162 | 72 | 162 | 72 | 162
32 | Spectra Solar Plant Ltd. |  | Solar | IPP | 35 | 35 | 35 | 9 | 0 | 35 | 0
33 | Kanchan Purbachal Power Generation Ltd. |  | HFO | IPP | 18.4*3 | 55 | 55 | 17 | 35 | 17 | 35 |  | 20 | Engine problem.
34 | Meghnaghat Unique power |  | Gas | IPP | 586 | 584 | 584 | 0 | 0 | 0 | 0 | 584 |  | Gas shortage
| Summit Meghanghat-2 589 MW(Gas) |  | Gas | IPP | 589 | 583 | 583 | 0 | 0 | 0 | 0 | 583 |  | Gas shortage
| Meghnaghat (Reliance) 718MW CCPP |  | Gas | IPP | 718 | 0 | 0 | 0 | 0 | 0 | 0 |  |  | On test.
| Dhaka area Total |  |  |  |  | 6268 | 5915 | 1822 | 2388 | 1787 | 2397 | 2573 | 877
35 | Chattogram TPP-1 |  | Gas | PDB | 1*210 | 210 | 180 | 0 | 0 | 0 | 0 | 180 |  | Gas shortage
| Chattogram TPP-2 |  | Gas | PDB | 1*210 | 210 | 180 | 0 | 0 | 0 | 0 |  | 180 | Under maint
36 | Raozan 25 MW PP |  | HFO | RPCL | 3*8.9 | 25 | 25 | 0 | 25 | 8 | 25 | 0 |  | Fuel shortage
37 | Teknaf 20MW PP (Solartech) |  | Solar | IPP | 20 | 20 | 20 | 16 | 0 | 20 | 0
38 | Patenga 50MW PP (Baraka) |  | HFO | IPP | 8*6.98 | 50 | 50 | 0 | 1 | 50 | 50
39 | Karnaphuli Hydro PP Unit-1,2,3,4, 5 |  | Hydro | PDB | 2*40+3*50 | 230 | 230 | 212 | 211 | 210 | 210
40 | Sikalbaha 225MW CCPP |  | Gas/HSD | PDB | 1*150+1*75 | 225 | 225 | 206 | 201 | 205 | 210
41 | Sikalbaha Peaking GT |  | Gas/HSD | PDB | 1*150 | 150 | 150 | 0 | 0 | 0 | 0 |  | 150 | Under maint
42 | Sikalbaha 105 MW PP (Baraka Sikalbaha) |  | HFO | IPP | 6*17.5 | 105 | 105 | 17 | 85 | 105 | 105
43 | Hathazari 100 MW peaking PP |  | HFO | PDB | 11*8.9 | 98 | 98 | 32 | 82 | 56 | 82 | 16 |  | Fuel shortage
44 | Dohazari -Kalaish 100 MW Peaking |  | HFO | PDB | 6*17 | 102 | 102 | 16 | 84 | 17 | 85 |  | 17 | Engine problem
| Juldah 100 MW Unit-1 (Acorn) |  | HFO | NENP | 8*13.45 | 0 | 0 | 0 | 0 | 0 | 0
45 | Juldah 100 MW PP Unit-3 (Acorn) |  | HFO | IPP | 8*13.5 | 100 | 100 | 25 | 38 | 25 | 38 | 62 |  | Fuel shortage
46 | Barabkunda 22 MW PP (Regent) |  | Gas | SIPP, PDB | 8*2.90 | 0 | 0 | 0 | 0 | 0 | 0 |  |  | Contract Expired
* | Malancha, Ctg. EPZ (United) |  | Gas |  | 5*8.73+3*9.34 |  | 0 | 3 | 23 | 10 | 20
47 | Chattogram 108 MW PP (ECPV) |  | HFO | IPP | 16*7 | 108 | 108 | 0 | 0 | 0 | 0 | 108 |  | Fuel shortage
48 | Kaptai 7 MW Solar PP |  | Solar | PDB | 7.4 MW | 7 | 7 | 5 | 0 | 5 | 0
49 | Anwara 300 MW PP (United) |  | HFO | IPP | 17*17+24 | 300 | 300 | 30 | 50 | 50 | 150 | 150 |  | Fuel shortage
50 | Jodiac Power |  | HFO | IPP | 3*18.55+1*3.6 | 54 | 54 | 17 | 54 | 54 | 54
51 | Karnaphuli Power Ltd. |  | HFO | IPP | 18.415*6+6.5 | 110 | 110 | 51 | 110 | 110 | 110
52 | Juldah unit-2 (Acorn) |  | HFO | IPP | 8*13.6 | 100 | 100 | 24 | 24 | 24 | 24 | 76 |  | Fuel shortage
53 | Anlima Energy Ltd. |  | HFO | IPP | 6*21.2 | 116 | 116 | 17 | 108 | 108 | 108 |  | 8 | Engine problem
54 | Mirsharai 150 MW |  | HFO | BPDB-RPCL | 18.5*9 | 163 | 163 | 36 | 145 | 17 | 145 |  | 18 | Engine problem
55 | SS Power I |  | Coal | SS Power | 2*612 | 1224 | 1224 | 600 | 609 | 612 | 612 |  | 612 | Unit-2 under maint
56 | Cox's Bazar Wind |  | Wind | IPP | 66 | 60 | 60 | 13 | 13 | 42 | 60 |  |  | On test.
57 | Matarbari 2*600 MW (CPGCL) |  | Coal | CPGCL | 2*575 | 1150 | 1150 | 794 | 847 | 850 | 850 | 300 |  | Coal shortage
| Mirsharai 150 MW (Gas) |  | Gas | BPDB-RPCL | 18.5*9 | 0 | 0 | 0 | 0 | 0 | 0 |  |  | On test.
| Chattogram area Total |  |  |  |  | 4917 | 4857 | 2114 | 2710 | 2578 | 2938 | 892 | 985
| Ashuganj TPP Unit- 3 |  | Gas | APSCL | 1*150 | 0 | 0 | 0 | 0 | 0 | 0 |  |  | Contract Expired
| Ashuganj TPP Unit- 4 |  | Gas | APSCL | 1*150 | 0 | 0 | 0 | 0 | 0 | 0 |  |  | Contract Expired
| Ashuganj TPP Unit- 5 |  | Gas | APSCL | 1*150 | 0 | 0 | 0 | 0 | 0 | 0 |  |  | Contract Expired
58 | Ashuganj 225 MW CCPP |  | Gas | APSCL | 1*142+1*75 | 221 | 221 | 212 | 215 | 200 | 210 |  | 11
59 | Ashuganj 450 MW CCPP(North) |  | Gas | APSCL | 1*360 | 360 | 360 | 280 | 310 | 320 | 320 | 40 |  | Gas shortage
60 | Ashuganj 450 MW CCPP(South) |  | Gas | APSCL | 1*360 | 360 | 360 | 0 | 0 | 0 | 0 |  | 360 | Under maint.
61 | Ashuganj 420 MW CCPP(East) |  | Gas | APSCL | 284*1+116*1 | 400 | 400 | 360 | 320 | 320 | 350 | 50 |  | Gas shortage
62 | Ashuganj 50 MW PP |  | Gas | APSCL | 14*3.968 | 53 | 45 | 29 | 35 | 32 | 36 | 9 |  | Gas shortage
63 | Ashuganj 55 MW PP (Precision) |  | Gas | QRPP | 0 | 55 | 55 | 45 | 47 | 53 | 50 | 5 |  | Gas shortage
64 | Ashuganj 195 MW PP (APSCL-United) |  | Gas | IPP | 20*9.73+1*16 | 195 | 195 | 26 | 8 | 55 | 55 | 140 |  | Gas shortage
65 | Ashuganj 51 MW PP (Midland) |  | Gas | IPP | 6*9.34 | 51 | 51 | 51 | 51 | 51 | 51 |  | 0 | Engine problem
66 | Ashuganj 150 MW PP (Midland) |  | HFO | IPP | 23*7.015 | 150 | 150 | 11 | 95 | 6 | 50 | 100 |  | Fuel shortage
67 | Titas 50 MW Peaking PP |  | HFO | PDB | 6*8.92 | 52 | 52 | 23 | 40 | 34 | 40 |  | 12 | Engine problem
68 | Chandpur 150 MW CCPP |  | Gas | PDB | 1*106+1*57 | 163 | 163 | 37 | 50 | 50 | 50 | 113 |  | Gas shortage
69 | Chandpur 200 MW (Desh energy) |  | HFO | IPP | 12*18.4 | 200 | 200 | 51 | 200 | 100 | 200
70 | Feni 11 MW PP (Doreen) |  | Gas | SIPP, REB | 4*2.90 | 11 | 11 | 0 | 0 | 0 | 0 |  |  | Contract Expired
71 | Impoprt (Tripura) |  |  | Imported power | 0 | 160 | 160 | 68 | 76 | 90 | 90
| Jangalia 33 MW PP (Summit) |  | Gas | SIPP, PDB | 4*8.73 | 0 | 0 | 0 | 0 | 0 | 0
72 | Jangalia 52 MW PP (Lakdanavi) |  | HFO | IPP | 6*8.92 | 52 | 52 | 0 | 8 | 0 | 0 |  | 52 | Engine problem
73 | Cumilla 25 MW PP (Summit) |  | Gas | SIPP, REB | 3*3.67+2*6.97 | 25 | 25 | 18 | 18 | 18 | 18 |  | 7 | Engine problem
| Daudkandi 200 MW PP (B.Trac) |  | HSD | IPP | 154*1.4 | 0 | 0 | 0 | 0 | 0 | 0 |  |  | Contract Expired
74 | Feni Lanka Power |  | HFO | IPP | 7*18.415+1*9.78 | 114 | 114 | 34 | 88 | 17 | 105 |  | 9 | Engine problem
75 | Chowmuhani 113 MW |  | HFO | IPP | 12*9.78+2*3.1 | 113 | 113 | 0 | 9 | 0 | 0 | 113 |  | Fuel shortage
76 | Chandpur 115(Doreen) |  | HFO | IPP | 4*18.5+2*22.5 | 115 | 115 | 48 | 88 | 48 | 88 |  | 27 | Engine problem
| Sonagazi 75 MW Solar Plant |  | Solar | EGCB | 75 | 75 | 75 | 45 | 0 | 70 | 0
| Cumilla Area Total |  |  |  |  | 2925 | 2917 | 1338 | 1658 | 1464 | 1713 | 570 | 478
77 | RPCL 210MW CCPP |  | Gas | IPP | 4*35+1*70 | 210 | 202 | 7 | 18 | 17 | 20 | 182 |  | Gas shortage
78 | Jamalpur 95 MW PP(Powerpac) |  | HFO | IPP | 0 | 95 | 0 | 0 | 0 | 0 | 0
79 | Sarishabari 3 MW Solar Plant |  | Solar | IPP | 1*3 | 3 | 3 | 2 | 0 | 1.6 | 0
80 | Mymensingh 200 MW PP (United) |  | HFO | IPP | 9.78*21 | 200 | 200 | 92 | 151 | 86 | 125 | 75 |  | Fuel shortage
81 | Jamalpur 115 MW PP (United) |  | HFO | IPP | 9.78*12 | 115 | 115 | 48 | 94 | 58 | 90 | 25 |  | Fuel shortage
82 | Sutiakhali 50 MW Solar PP |  | Solar | IPP | 50 | 50 | 50 | 48 | 0 | 50 | 0
83 | Tangail Palli Power Gen 22 MW |  | HFO | IPP | 4*6.7 | 22 | 22 | 12 | 12 | 12 | 12 |  | 10 | Engine prblem
| Bhairob 54.5 MW |  | HFO | IPP | 3*18.2 | 54 | 54 | 35 | 37 | 35 | 54
| Mymensingh Area Total |  |  |  |  | 749 | 646 | 244 | 312 | 259.6 | 301 | 182 | 10
84 | Fenchugonj CCPP Phase-1 |  | Gas | PDB | 2*32+1*33 | 97 | 70 | 39 | 40 | 39 | 39 |  | 31 | Machine problem.
85 | Fenchugonj CCPP Phase-2 |  | Gas | PDB | 2*35+1*35 | 104 | 90 | 0 | 30 | 30 | 30 |  | 60 | Machine problem
86 | Kushiara 163 MW CCPP (KP) |  | Gas | IPP | 1*109+1*54 | 163 | 163 | 163 | 163 | 163 | 163
87 | Shajibazar 330 MW CCPP |  | Gas | PDB | 3*110 | 330 | 330 | 0 | 0 | 0 | 0 |  | 330 | Under maint.
88 | Fenchugonj 51 MW PP (Barakatullah) |  | Gas | RPP | 19*2.90 | 51 | 51 | 21 | 52 | 10 | 51 | 0 |  | Gas shortage
89 | Fenchuganj 44 MW (Energyprima) |  | Gas | NENP | 12*3.3+5*2 | 50 | 50 | 15 | 36 | 15 | 36 | 14 |  | Gas shortage
90 | Hobiganj 11 MW PP Cofidence-E |  | Gas | SIPP, REB | 4*2.90 | 11 | 11 | 2 | 0 | 2 | 2 |  | 9 | Engine problem
91 | Shahjibazar GTPP Unit- 8 & 9 |  | Gas | PDB | 2*35 | 70 | 66 | 29 | 61 | 60 | 60 | 6 |  | Gas shortage
92 | Shahjibazar 86 MW PP (Shahjibazar) |  | Gas | RPP | 32*2.90 | 86 | 86 | 76 | 86 | 80 | 80
93 | Shahjibazar 100 MW GTPP |  | Gas | PDB | 1*100 | 100 | 100 | 0 | 0 | 0 | 0
94 | Sylhet 225 MW CCPP |  | Gas | PDB | 1*142+1*89 | 231 | 231 | 205 | 209 | 205 | 206 |  | 25 | Machine problem
95 | Sylhet 20 MW GTPP |  | Gas | PDB | 1*20 | 20 | 20 | 0 | 0 | 0 | 0
| Sylhet 50 MW PP (EPL) |  | Gas | NENP | 27*2 | 0 | 0 | 0 | 0 | 0 | 0 |  |  | Contract Expired
96 | Shahjahanulla 25 MW PP |  | Gas | SIPP, REB | 3*9.34 | 25 | 25 | 12 | 12 | 12 | 12 |  | 13 | Engine problem
97 | Bibiana-II 341 MW CCPP (Summit) |  | Gas | IPP | 1*222+1*119 | 341 | 341 | 310 | 280 | 300 | 300 |  |  | FGMO
98 | Bibiyana-III 400 MW CCPP |  | Gas | PDB | 285*1+134*1 | 400 | 400 | 194 | 193 | 200 | 200 |  | 200 | GBC Problem
99 | Sylhet 10MW PP (Desh) |  | Gas | RPP | 6*1.95 | 0 | 0 | 0 | 0 | 0 | 0 |  |  | Contract Expired
100 | Bibiyana South 400 MW |  | Gas | PDB | 400 MW | 383 | 383 | 376 | 354 | 320 | 350 |  |  | FGMO
| Sylhet Area Total |  |  |  |  | 2462 | 2417 | 1442 | 1516 | 1436 | 1529 | 20 | 668
101 | Bheramara GTPP Unit-3 |  | HSD | PDB | 1*20 | 20 | 16 | 0 | 0 | 0 | 0 | 16 |  | Fuel conservation
** | Bheramara (HVDC ) |  | 0 | Imported power | 2*500 | 1000 | 1000 | 881 | 888 | 901 | 901
| Khulna 115 PP MW (KPCL-2) |  | HFO | NENP | 7*17 | 0 | 0 | 0 | 0 | 0 | 0
102 | Faridpur 50 MW Peaking PP |  | HFO | PDB | 8*6.89 | 54 | 54 | 0 | 40 | 33 | 40 |  | 14 | Engine problem
103 | Khulna 225 MW CCPP |  | HSD | NWPGCL | 1*150+1*75 | 230 | 230 | 0 | 0 | 0 | 0 | 230 |  | Fuel shortage
104 | Gopalganj 100 MW Peaking PP |  | HFO | PDB | 16*6.98 | 109 | 109 | 0 | 11 | 0 | 55 |  | 54 | Engine problem
105 | Bheramara 410 MW CCPP |  | Gas | NWPGCL | 1*278+1*132 | 410 | 410 | 300 | 302 | 320 | 322 | 88 |  | Gas shortage
| Noapara 40 MW PP (Khanjahan Ali) |  | HFO | NENP | 5*8.5 | 0 | 0 | 0 | 0 | 0 | 0
| Noapara 100 MW PP (Bangla Trac) |  | HSD | IPP | 70*1.4 | 0 | 0 | 0 | 0 | 0 | 0
106 | Rupsha 105 MW PP (Orion rupsha) |  | HFO | IPP | 6*18.445 | 105 | 105 | 17 | 53 | 53 | 51 | 54 |  | Fuel shortage
107 | Madhumati 100 MW PP |  | HFO | NWPGCL | 6*18 | 105 | 105 | 0 | 0 | 0 | 0 | 105 |  | Fuel shortage
108 | Mongla Orion 100 MW Solar PP |  | Solar | IPP | 100 | 100 | 100 | 36 | 0 | 100 | 0
109 | Khulna 330 MW CCPP (OIL) |  | Gas/HSD | BPDB | 1*220+1*110 | 336 | 336 | 0 | 0 | 0 | 0 | 336 |  | Fuel shortage
110 | Rampal 1320 MW (BIFPCL) |  | Coal | NTPC&BPDB | 617*2 | 1234 | 1234 | 601 | 592 | 1234 | 1234 |  | 0
| Kulna 225 MW CCPP (GAS) |  | Gas | NWPGCL | 0 | 0 | 0 | 0 | 0 | 0 | 0 |  |  | On test.
| Khulna Area Total |  |  |  |  | 3703 | 3699 | 1835 | 1886 | 2641 | 2603 | 829 | 68
111 | Barisal 110 MW PP (Summit ) |  | HFO | IPP | 7*17.076 | 110 | 110 | 16 | 110 | 16 | 16 |  |  | Fuel shortage
112 | Bhola 33 MW PP (Venture) |  | Gas | NENP | 1*34.50 | 40 | 10 | 0 | 10 | 10 | 10
113 | Bhola 225 MW CCPP |  | Gas | PDB | 2*63+1*68 | 194 | 194 | 130 | 132 | 130 | 130 |  | 64 | Machine problem
| Bhola 95 MW PP (Aggreko) |  | Gas | QRPP | 96*1.10 | 0 | 0 | 0 | 0 | 0 | 0 |  |  | Contract Expired
114 | Payra 1320 MW |  | Coal | BCPCL | 2*622 | 1244 | 1244 | 1244 | 1244 | 1244 | 1244
115 | Bhola Nutan Biddut BD LTD |  | Gas | IPP | 220 | 220 | 220 | 220 | 220 | 220 | 220
116 | United Payra Power Ltd. |  | HFO | IPP | 8*18.5+1*9.5 | 150 | 150 | 0 | 100 | 17 | 100 | 50 |  | Fuel shortage
117 | Barisal 307 MW |  | Coal | IPP | 307*1 | 307 | 307 | 307 | 307 | 307 | 307
| Barisal 1 MW Solar Plant |  | Solar | BPDB | 1 | 1 | 1 | 0 | 0 | 0 | 0
| Barisal Area Total |  |  |  |  | 2266 | 2236 | 1917 | 2123 | 1944 | 2027 | 50 | 64
118 | Baghabari 71 MW GTPP |  | Gas | PDB | 1*71 | 71 | 71 | 0 | 0 | 0 | 0 | 71 |  | Gas shortage
| Baghabari 100 MW GTPP |  | Gas | PDB | 1*100 | 100 | 100 | 0 | 0 | 0 | 0 | 100 |  | Gas shortage
119 | Baghabari 50 MW Peaking PP |  | HFO | PDB | 6*8.9 | 52 | 52 | 20 | 30 | 30 | 35 |  | 17 | Engine problem
120 | Bera 70 MW Peaking PP |  | HFO | PDB | 9*8.29 | 71 | 71 | 0 | 16 | 0 | 20 |  | 51 | Engine problem
121 | Amnura 50 MW PP(Sinha) |  | HFO | NENP | 7*7.79 | 50 | 28 | 0 | 0 | 28 | 28
122 | Katakhali 50 MW PP (Northern) |  | HFO | QRPP | 6*8.9 | 0 | 0 | 0 | 0 | 0 | 0 |  |  | Contract Expired
123 | Katakhali 50 MW Peaking PP |  | HFO | PDB | 6*8.7 | 50 | 50 | 42 | 44 | 25 | 46
124 | Sirajgonj 225MW CCPP Unit-1 |  | Gas/HSD | NWPGCL | 1*150+1*75 | 210 | 210 | 0 | 0 | 0 | 0 | 210 |  | Gas shortage
125 | Sirajgonj 225MW CCPP Unit-2 |  | Gas/HSD | NWPGCL | 1*150+1*75 | 220 | 220 | 0 | 0 | 0 | 0 | 220 |  | Gas shortage
126 | Sirajgonj 225MW CCPP Unit-3 |  | Gas/HSD | NWPGCL | 1*141 | 220 | 220 | 0 | 0 | 0 | 0 | 220 |  | Gas shortage
127 | Sirajgonj 400 MW CCPP Unit-4 |  | Gas/HSD | SNWPGCL | 1*282+1*132 | 414 | 414 | 401 | 387 | 414 | 414
128 | Santahar 50 MW Peaking PP |  | HFO | PDB | 6*8.7 | 50 | 50 | 0 | 30 | 30 | 30 |  | 20 | Engine problem
| Bogra 22 MW PP (GBB) |  | Gas | RPP | 0 | 0 | 0 | 0 | 0 | 0 | 0 |  |  | Contract Expired
| Bogura 20 MW PP (Energyprima) |  | Gas | NENP | 5*3.3+5*2 | 0 | 0 | 0 | 0 | 0 | 0 |  |  | Contract Expired
129 | Ullapara 11 MW PP (Summit) |  | Gas | SIPP, REB | 4*2.90 | 11 | 11 | 5 | 5 | 5 | 8 |  | 3 | Engine problem
130 | Natore 52 MW PP (Rajlanka) |  | HFO | IPP | 6*8.92 | 52 | 52 | 0 | 0 | 0 | 0 | 52 |  | Fuel shortage
131 | Chapainawabganj 100 MW Peaking PP |  | HFO | PDB | 12*8.924 | 104 | 104 | 78 | 84 | 50 | 85 |  | 19 | Engine problem
| Baghabari 200 MW PP (Paramount) |  | HSD | IPP | 135*1.6 | 0 | 0 | 0 | 0 | 0 | 0 |  |  | Contract Expired
132 | Bagura 113 MW PP (Confidence)-2 |  | HFO | IPP | 6*18.55+7.2 | 113 | 113 | 72 | 113 | 70 | 113
133 | Confidence Power Bogura Unit-1 113 MW |  | HFO | IPP | 6*18.55 | 113 | 113 | 75 | 113 | 75 | 113
134 | Sirajgonj 6.55 MW Solar |  | Solar | NWPGCL | 1*6 | 6 | 6 | 6 | 0 | 6 | 0
** | Adani Power Jharkhanda Ltd |  | Coal | Imported power | 748*2 | 1496 | 1496 | 1014 | 1030 | 1000 | 1000
135 | Sirajganj 68 MW Solar Park |  | Solar | IPP | 68 | 68 | 68 | 62 | 0 | 20 | 0
| Rajshahi Area Total |  |  |  |  | 3471 | 3449 | 1775 | 1852 | 1753 | 1892 | 873 | 110
136 | Barapukuria TPP Unit-1 |  | Coal | PDB | 1*125 | 125 | 85 | 0 | 0 | 0 | 0 |  | 25 | Machine problem
| Barapukuria TPP Unit-2 |  | Coal | PDB | 1*125 | 125 | 85 | 0 | 0 | 0 | 0 |  | 85 | Under maint
137 | Barapukuria 275 MW TPP Unit-3 |  | Coal | PDB | 1*275 | 274 | 274 | 0 | 0 | 0 | 0 |  | 274 | Under maint.
138 | Rangpur 20 MW GTPP |  | HSD | PDB | 1*20 | 20 | 20 | 0 | 0 | 0 | 0 | 20
139 | Saidpur 20 MW GTPP |  | HSD | PDB | 1*20 | 20 | 20 | 0 | 0 | 0 | 0 | 20
140 | Rangpur 113 MW PP (Confidence) |  | HFO | IPP | 9*6.984+7*7.015+3.15*2 | 113 | 113 | 54 | 90 | 70 | 99 |  | 14 | Engine problem
141 | Sympa Solar Power 8MW |  | Solar | IPP | 8 MW | 8 | 8 | 5 | 0 | 8 | 0
142 | Energypac Power Venture Thakurgaon Ltd. |  | HFO | IPP | 115 | 115 | 115 | 95 | 115 | 115 | 115
143 | Intraco Solar 30 MW |  | Solar | IPP | 1*30 | 30 | 30 | 30 | 0 | 30 | 0
144 | Teesta Solar Limited |  | Solar | BPCL | 16*12.5 | 200 | 200 | 198 | 0 | 170 | 0
| Rangpur Area Total |  |  |  |  | 1030 | 950 | 382 | 205 | 393 | 214 | 40 | 398
| Total |  |  |  |  | 27791 | 27086 | 12869 | 14650 | 14255.6 | 15614 | 6029 | 3658
A. |  | 2024-09-10 | (Yesterday) |  |  |  |  | Tuesday
1 | Highest Generation : |  |  | 14654 | MW at | 22:00 | hrs | 11 Evening Peak Hour : | [5 empty] | 21:00 | hrs.
2 | Minimum Generation : |  |  | 12321 | MW at | 7:00 | hrs | 12 Max. Demand (Generation end) at evening peak hour : | [5 empty] | 15900 | MW
3 | Day peak Generation : |  |  | 12869 | MW at | 12:00 | hrs | 13 Max. Demand (Substation end) at evening peak hour : | [5 empty] | 15218.36 | MW
4 | Evening peak Generation : |  |  | 14650 | MW at | 21:00 | hrs | 14 Load Shed (Substation end) at evening peak hour : | [5 empty] | 1194 | MW
5 | Total Energy Generation : |  | 315.8289 | MKWHr | By Solar | 3.4792 | MKWHr
| By Gas : | 119.3274 | MKWHr |  | By Oil: | 53.0311 | MKWHr | 15. Area wise Demand (S/S end), Supply (S/S end) & | [5 empty] | 16. Hourly Load Shed during
| By Coal : | 87.1946 | MKWHr |  | By Hydro: | 5.094 | MKWHr | Load Shed (S/S end) at Evening peak hour in MW : | [5 empty] | Evening Peak hours :
| By Adani: | 24.5261 | MKWHr |  | By Wind: | 0.1704 | MKWHr | Area | Demand | Supply |  | Loadshed |  | Time |  | Loadshed
6 | Generation Shortfall : |  | For Fuel Limitation = |  |  | 6029 | MW | Dhaka | 5406.86 | 5256.86 |  | 150 |  | 18:00 |  | 1938
|  |  | For Plants S/D or M/C prob = |  |  | 3658 | MW | Chittagong | 1361.5 | 1361.5 |  | 0 |  | 19:00 |  | 1908
|  |  | Total = |  |  | 9687 | MW | Khulna | 1821.6 | 1821.6 |  | 0 |  | 19:30 |  | 1671.25
7 | Total Gas Supplied : |  | 861.26 | MMCFD | **Import Adani: | Taka | 162117468.12 | Rajshahi | 1660.4 | 1420.4 |  | 240 |  | 20:00 |  | 1753.38
8 | Fuel Cost : | i) Gas : | Taka | 361319827.03 | ii) Oil : | Taka | 964869551.47 | Comilla | 1431 | 1141 |  | 290 |  | 21:00 |  | 1193.75
|  | iii) Coal : | Taka | 580271393 | Total | Taka | 2068578239.62 | Mymensingh | 1307 | 1107 |  | 200 |  | 22:00 |  | 1018.03
9 | Power flow through E-W Interconnectors : |  |  |  | i) Energy | 7147.8 | MKWHr. | Sylhet | 690 | 550 |  | 140 |  | 23:00 |  | 1158.415
| ii) During Peak Demand : |  |  | 424 | MW (W to E) at | 21:00 | hrs | Barisal | 504 | 504 |  | 0 |  | 24:00 |  | 1404.805
| iii) Maximum : |  |  | 424 | MW at | 21:00 | hrs | Rangpur | 1036 | 862 |  | 174
10 | Maximum Temperature in Dhaka was |  |  |  | 34.1°C |  |  | Total | 15218.36 | 14024.36 |  | 1194
B. |  | 2024-09-11 | (Today) |  |  |  | Wednesday |  |  | Probable max. temperature in Dhaka |  |  | 34.1°C
Forecast
1 | Maximum Demand* Evening (Generation end) |  |  |  | 15900 | MW |  | 6 Total Load Shed forecast (Substation end) : |  |  |  |  | 397.7231 | MW
2 | Maximum Generation (Generation end) |  |  |  | 15614 | MW |  | 7 Area wise Load Shed forecast (Substation end) :
3 | Maximum Demand* Day (Generation end) |  |  |  | 14700 | MW
4 | Reserve(Generation end) |  |  |  | - | MW |  | Dhaka | Chittagong | Khulna | Rajshahi | Comilla | Mymensingh | Sylhet | Barisal | Rangpur
5 | Total Energy Generation |  |  |  | 342.6832 | MKWHr |  | MW | MW | MW | MW | MW | MW | MW | MW | MW
6 | Actual Minimum Generation up to 8:00 hrs. |  |  |  | 12629 | MW at | 8:00 | 135.0881 | 29.9665 | 50.3175 | 51.4172 | 38.3829 | 32.631 | 13.9235 | 15.5924 | 30.404
* Import Through HVDC C/B Interconnector : |  |  |  |  | i) Energy | 21.2742 | MKWHr. | ii) HVDC Flow at Peak Time |  | 888 | MW at | 21:00 | hrs.
* Import Through Comilla C/B Interconnector : |  |  |  |  | i) Energy | 1.7318 | MKWHr. | iii) Maximum HVDC Flow : |  | 889 | MW at | 19:30 | hrs.
* Import Through Adani : |  |  |  |  | i) Energy | 24.5261 | MKWHr.
*Cost for HVDC, Tripura & Solar energy is not usually included in the total fuel cost.
Water Level of Kaptai Lake at 06:00 hr (ft): |  |  |  |  | (a) Yesterday : | 108.11 |  | (b) Today: | 108.11 |  | (c) Rule Curve: |  | 101.3
|  |  |  | Sub Divisional Engineer | [6 empty] | Executive Engineer
|  |  |  | Network Operation Division | [6 empty] | Network Operation Division

## YesterdayGen
2024-09-10 | [21 empty] | BR
Plant Name | Ghorasal TPP (Unit-1&2) | Ghorasal Repowered CCPP:Unit-3 (GT | Ghorasal Repowered CCPP Unit-4 | Ghorasal TPP Unit-5 | Ghorasal 365 MW CCPP Unit-7 | Ghorashal 108 MW PP (Regent) | Ghorashal 78.5 MW PP(MAX) | Haripur 412 MW CCPP | Haripur 360 MW CCPP(HPL) | Plant Removed | Haripur GTPP | Meghnaghat 450 MW CCPP(MPL) | Meghnaghat CCPP(Summit) | Meghnaghat 100 MW(IEL) | Madanganj 102 PP(Summit) | Madanganj-55 MW PP(Summit) | Siddhirganj 335 MW CCPP | 210 MW Siddhirgonj TPP | Siddhirgonj 2*120 MW GTPP | Siddhirganj 100 PP(Dutch Bangla) | Gagnagar 102 MW PP (Digital Power) | Kodda 150 MW PP | Keraniganj 100 MW PP (Powerpac) | Bosila 108 MW PP(CLC) | Pagla (DPA ) | Katpotti 52 MW PP (Sinha) | Kamalaghat 54 MW PP(Banco Energy) | Manikganj 55 MW PP (Northern) | Nababganj 55 MW PP (Southern power ) | Narshingdi 22 MW PP (Doreen) | Summit Ashulia | Summit Madhabdi | Maona 33 MW PP(Summit) | Rupganj 33 MW PP(Summit) | Gazipur 52 MW PP | Tongi 80 MW GTPP | Karnaphuli Hydro PP Unit-1, 2 & 3 | Karnaphuli Hydro PP Unit-4 & 5 | Chattogram TPP-1 | Chattogram TPP-2 | Raozan 25 MW PP | Sikalbaha 225MW CCPP (Gas) | Sikalbaha 225MW CCPP(Oil) | Sikalbaha 150MW GTPP | Sikalbaha 150MW GTPP(Oil) | Plant Removed | Tangail Palli Power Gen 22 MW | Hathazari 100 MW peaking PP | Dohazari -Kalaish 100 MW Peaking | Juldah 100 MW Unit-1 (Acorn) | Chattogram 108 MW PP (ECPV) | Patenga 50MW PP (Baraka) | Barabkunda 22 MW PP (Regent) | Malancha, Ctg. EPZ (United) | Ashuganj TPP Unit- 3 | Ashuganj TPP Unit- 4 | Ashuganj TPP Unit- 5 | Ashuganj 450 MW CCPP(North) | Ashuganj 450 MW CCPP(South) | Ashuganj 225 MW CCPP | Ashuganj 195 MW PP (APSCL-United) | Chandpur 150 MW CCPP | Ashuganj 50 MW PP | Ashuganj 55 MW PP (Precision) | Ashuganj 53MW PP (United) | Ashuganj 51 MW PP (Midland) | B.Baria (Aggreko) 85MW | Titas 50 MW Peaking PP | Jangalia 52 MW PP (Lakdanavi) | Feni 22 MW PP (Doreen) | Feni 11 MW PP (Doreen) | Jangalia 33 MW PP (Summit) | Cumilla 25 MW PP (Summit) | Impoprt (Tripura) | RPCL 210MW CCPP | Jamalpur 95 MW PP(Powerpac) | Tangail 22 MW PP (Doreen) | Sarishabari 3 MW Solar Plant | Fenchugonj CCPP Phase-1 | Fenchugonj CCPP Phase-2 | Fenchugonj 51 MW PP (Barakatullah) | Fenchuganj 44 MW (Energyprima) | Kushiara 163 MW CCPP (KP) | Shajibazar 330 MW CCPP | Shahjibazar GTPP Unit- 8 & 9 | Shahjibazar 86 MW PP (Shahjibazar) | Shahjibazar 50MW PP (EPL) | Sylhet 225 MW CCPP | Sylhet 20 MW GTPP | Sylhet 50 MW PP (EPL) | Sylhet 10MW PP (Desh) | Bibiana-II 341 MW CCPP (Summit) | Shahjahanulla 25 MW PP | Hobiganj 11 MW PP Cofidence-E | Daudkandi 200 MW PP (B.Trac) | Kodda 300 MW PP Unit-2 (Summit) | Keranigonj 300 MW PP (APR) | Bramhangoan 100 MW PP (Aggreko) | Mymensingh 200 MW PP (United) | Aurahati 100MW PP (Aggreko) | Kodda 149 MW PP Unit-1 (Summit) | Teknaf 20MW PP (Solartech) | Juldah 100 MW PP Unit-3 (Acorn) | Chandpur 200 MW (Desh energy) | Ashuganj 150 MW PP (Midland) | Bibiyana-III 400 MW CCPP | Jamalpur 115 MW PP (United) | Gazipur 100 MW PP | Sikalbaha 105 MW PP (Baraka Sikalbaha) | Kaptai 7 MW Solar PP | Anwara 300 MW PP (United) | Jodiac Power | Karnaphuli Power Ltd. | Feni Lanka Power | Chowmuhani 113 MW | Juldah unit-2 (Acorn) | Bibiyana South 400 MW | Meghnaghat 104 MW PP (OPCL) | Sutiakhali 50 MW Solar PP | Manikgonj 162MW PP(MPGL) | Anlima Energy Ltd. | Shahjibazar 100 MW GTPP | Bhairob 54.5 MW | Spectra Solar Plant Ltd. | Chandpur 115(Doreen) | Kanchan Purbachal Power Generation Ltd. | Ashuganj 420 MW CCPP(East) | Mirsharai 150 MW (Oil) | Mirsharai 150 MW (Gas) | SS Power I | Cox's Bazar Wind | Matarbari 2*600 MW (CPGCL) | Meghnaghat Unique power | Summit Meghanghat-2 589 MW(Gas) | Sonagazi 75 MW Solar Plant | Meghnaghat (Reliance) 718MW CCPP | EasternBlank | Bheramara (HVDC ) | Bheramara GTPP Unit-3 | Bheramara 410 MW CCPP | Khulna 115 MW PP (KPCL-1 & 3) | Khulna 115 PP MW (KPCL-2) | Khulna 225 MW CCPP | Khulna 60MW | Khulna (Aggreeco) 55MW | Faridpur 50 MW Peaking PP | Gopalganj 100 MW Peaking PP | Noapara 40 MW PP (Khanjahan Ali) | Bhola 225 MW CCPP | Bhola 33 MW PP (Venture) | Barisal 110 MW PP (Summit ) | Barisal GT PP Unit-1& 2 | Baghabari 100 MW GTPP | Baghabari 71 MW GTPP | Baghabari 50 MW Peaking PP | Bera 70 MW Peaking PP | Chapainawabganj 100 MW Peaking PP | Amnura 50 MW PP(Sinha) | Katakhali 50 MW PP (Northern) | Katakhali 50 MW Peaking PP | Natore 52 MW PP (Rajlanka) | Santahar 50 MW Peaking PP | Bogra 22 MW PP (GBB) | Bogura 20 MW PP (Energyprima) | Ullapara 11 MW PP (Summit) | Barapukuria TPP Unit-1 | Barapukuria TPP Unit-2 | Barapukuria 275 MW TPP Unit-3 | Rangpur 20 MW GTPP | Saidpur 20 MW GTPP | Sirajgonj 225MW CCPP Unit-1 (Gas) | Sirajgonj 225MW CCPP Unit-1(Oil) | Sirajgonj 225 MW CCPP Unit-2 (Gas) | Sirajgonj 225 MW CCPP Unit-2 (Oil) | Bhola 95 MW PP (Aggreko) | Noapara 100 MW PP (Bangla Trac) | Sirajgonj 225MW CCPP Unit-3 (Gas) | Sirajgonj 225MW CCPP Unit-3 (Oil) | Sirajgonj 400 MW CCPP Unit-4 | Rupsha 105 MW PP (Orion rupsha) | Baghabari 200 MW PP (Paramount) | Bagura 113 MW PP (Confidence)-2 | Madhumati 100 MW PP | Rangpur 113 MW PP (Confidence) | Sirajgonj 400MW CCPP Unit-4 (Oil) | Sympa Solar Power 8MW | Confidence Power Bogura Unit-1 113 MW | Payra 1320 MW | Bhola Nutan Biddut BD LTD (GAS) | Bhola Nutan Biddut BD LTD (OIL) | United Payra Power Ltd. | Sirajgonj 6.55 MW Solar | Mongla Orion 100 MW Solar PP | Energypac Power Venture Thakurgaon Ltd. | Khulna 330 MW CCPP (OIL) | Khulna 330 MW CCPP (GAS) | Rampal 1320 MW (BIFPCL) | Intraco Solar 30 MW | Barisal 307 MW | Adani Power Jharkhanda Ltd | Teesta Solar Limited | Kulna 225 MW CCPP (GAS) | Barisal 1 MW Solar Plant | Sirajganj 68 MW Solar Park | WesternBlank | Eastern Grid Total | Western Grid Total | Total (MW) | Gas (Public) | HVDC | Gas (Private) | HSD (Private) | HFO (Private) | Coal | Hydro | HSD (Public) | HFO (Public) | Tripura | Adani | Solar | Wind | Shortage | Water Level
1:00 | 0 | 0 | 0 | 0 | 0 | 0 | 0 | 405 | 0 |  | 0 | 430 | 0 | 0 | 0 | 30 | 302 | 0 | 0 | 0 | 8 | 110 | 0 | 0 | 0 | 0 | 17 | 35 | 35 | 0 | 17 | 23 | 33 | 11 | 0 | 0 | 132 | 80 | 0 | 0 | 0 | 200 | 0 | 0 | 0 |  | 12 | 72 | 82 | 0 | 0 | 26 | 0 | 30 | 0 | 0 | 0 | 345 | 0 | 212 | 26 | 40 | 32 | 35 | 0 | 51 | 0 | 35 | 0 | 0 | 0 | 0 | 18 | 78 | 18 | 0 | 0 | 0 | 39 | 0 | 10 | 15 | 163 | 0 | 31 | 75 | 0 | 206 | 0 | 0 | 0 | 305 | 12 | 0 | 0 | 102 | 0 | 0 | 96 | 0 | 37 | 0 | 25 | 104 | 7 | 190 | 48 | 17 | 85 | 0 | 52 | 54 | 110 | 17 | 0 | 24 | 354 | 17 | 0 | 54 | 108 | 0 | 35 | 0 | 54 | 17 | 300 | 17 | 0 | 608 | 8 | 850 | 0 | 0 | 0 | 0 |  | 870 | 0 | 310 | 0 | 0 | 0 | 0 | 0 | 26 | 0 | 0 | 134 | 10 | 48 | 0 | 0 | 0 | 30 | 19 | 0 | 0 | 0 | 27 | 0 | 30 | 0 | 0 | 8 | 0 | 0 | 0 | 0 | 0 | 0 | 0 | 0 | 0 | 0 | 0 | 0 | 0 | 353 | 72 | 0 | 55 | 0 | 77 | 0 | 0 | 55 | 1244 | 220 | 0 | 17 | 0 | 0 | 115 | 0 | 0 | 630 | 0 | 307 | 1016 | 0 | 0 | 0 | 0 |  | 7226 | 5673 | 12899 | 3240 | 870 | 1723 | 0 | 1665 | 3639 | 212 | 0 | 448 | 78 | 1016 | 0 | 8 | 2292.955 | 108.11
2:00 | 0 | 0 | 0 | 0 | 0 | 0 | 0 | 405 | 0 |  | 0 | 430 | 0 | 0 | 0 | 30 | 301 | 0 | 0 | 0 | 8 | 95 | 0 | 0 | 0 | 0 | 17 | 35 | 35 | 0 | 17 | 23 | 33 | 11 | 0 | 0 | 132 | 80 | 0 | 0 | 0 | 201 | 0 | 0 | 0 |  | 12 | 72 | 82 | 0 | 0 | 26 | 0 | 30 | 0 | 0 | 0 | 330 | 0 | 213 | 26 | 40 | 29 | 35 | 0 | 51 | 0 | 35 | 0 | 0 | 0 | 0 | 18 | 78 | 18 | 0 | 0 | 0 | 39 | 0 | 10 | 15 | 163 | 0 | 32 | 75 | 0 | 206 | 0 | 0 | 0 | 315 | 12 | 0 | 0 | 95 | 0 | 0 | 96 | 0 | 34 | 0 | 25 | 104 | 7 | 190 | 48 | 17 | 85 | 0 | 52 | 54 | 110 | 17 | 0 | 24 | 354 | 16 | 0 | 54 | 108 | 0 | 35 | 0 | 55 | 17 | 325 | 17 | 0 | 609 | 11 | 796 | 0 | 0 | 0 | 0 |  | 870 | 0 | 310 | 0 | 0 | 0 | 0 | 0 | 26 | 0 | 0 | 134 | 10 | 48 | 0 | 0 | 0 | 30 | 18 | 0 | 0 | 0 | 27 | 0 | 30 | 0 | 0 | 8 | 0 | 0 | 0 | 0 | 0 | 0 | 0 | 0 | 0 | 0 | 0 | 0 | 0 | 414 | 72 | 0 | 35 | 0 | 77 | 0 | 0 | 35 | 1244 | 220 | 0 | 17 | 0 | 0 | 115 | 0 | 0 | 630 | 0 | 307 | 1006 | 0 | 0 | 0 | 0 |  | 7170 | 5683 | 12853 | 3249 | 870 | 1794 | 0 | 1615 | 3586 | 212 | 0 | 432 | 78 | 1006 | 0 | 11 | 2050.385 | 108.11
3:00 | 0 | 0 | 0 | 0 | 0 | 0 | 0 | 408 | 0 |  | 0 | 450 | 0 | 0 | 0 | 30 | 295 | 0 | 0 | 0 | 8 | 96 | 0 | 0 | 0 | 0 | 17 | 35 | 35 | 0 | 17 | 23 | 33 | 11 | 0 | 0 | 131 | 80 | 0 | 0 | 0 | 200 | 0 | 0 | 0 |  | 12 | 72 | 82 | 0 | 0 | 26 | 0 | 30 | 0 | 0 | 0 | 320 | 0 | 190 | 45 | 40 | 29 | 35 | 0 | 51 | 0 | 28 | 0 | 0 | 0 | 0 | 18 | 80 | 18 | 0 | 0 | 0 | 39 | 0 | 10 | 15 | 163 | 0 | 32 | 75 | 0 | 208 | 0 | 0 | 0 | 300 | 12 | 0 | 0 | 95 | 0 | 0 | 96 | 0 | 35 | 0 | 25 | 104 | 5 | 190 | 48 | 17 | 85 | 0 | 52 | 54 | 110 | 17 | 0 | 24 | 365 | 16 | 0 | 54 | 108 | 0 | 35 | 0 | 55 | 17 | 330 | 17 | 0 | 608 | 5 | 807 | 0 | 0 | 0 | 0 |  | 870 | 0 | 310 | 0 | 0 | 0 | 0 | 0 | 26 | 0 | 0 | 134 | 10 | 32 | 0 | 0 | 0 | 30 | 14 | 0 | 0 | 0 | 27 | 0 | 30 | 0 | 0 | 8 | 0 | 0 | 0 | 0 | 0 | 0 | 0 | 0 | 0 | 0 | 0 | 0 | 0 | 414 | 72 | 0 | 35 | 0 | 77 | 0 | 0 | 35 | 1244 | 220 | 0 | 17 | 0 | 0 | 115 | 0 | 0 | 631 | 0 | 307 | 1014 | 0 | 0 | 0 | 0 |  | 7173 | 5672 | 12845 | 3230 | 870 | 1818 | 0 | 1598 | 3597 | 211 | 0 | 422 | 80 | 1014 | 0 | 5 | 1771.525 | 108.11
4:00 | 0 | 0 | 0 | 0 | 0 | 0 | 0 | 409 | 0 |  | 0 | 450 | 0 | 0 | 0 | 30 | 295 | 0 | 0 | 0 | 8 | 80 | 0 | 0 | 0 | 0 | 17 | 17 | 35 | 0 | 17 | 23 | 33 | 11 | 0 | 0 | 131 | 80 | 0 | 0 | 0 | 200 | 0 | 0 | 0 |  | 12 | 72 | 82 | 0 | 0 | 26 | 0 | 30 | 0 | 0 | 0 | 340 | 0 | 200 | 45 | 50 | 29 | 35 | 0 | 51 | 0 | 34 | 0 | 0 | 0 | 0 | 18 | 80 | 18 | 0 | 0 | 0 | 39 | 0 | 10 | 15 | 163 | 0 | 31 | 75 | 0 | 208 | 0 | 0 | 0 | 304 | 12 | 0 | 0 | 95 | 0 | 0 | 96 | 0 | 34 | 0 | 25 | 103 | 7 | 190 | 48 | 17 | 85 | 0 | 52 | 54 | 110 | 17 | 0 | 24 | 354 | 16 | 0 | 54 | 108 | 0 | 35 | 0 | 55 | 17 | 340 | 17 | 0 | 608 | 3 | 813 | 0 | 0 | 0 | 0 |  | 870 | 0 | 310 | 0 | 0 | 0 | 0 | 0 | 26 | 0 | 0 | 134 | 10 | 16 | 0 | 0 | 0 | 30 | 0 | 0 | 0 | 0 | 20 | 0 | 30 | 0 | 0 | 8 | 0 | 0 | 0 | 0 | 0 | 0 | 0 | 0 | 0 | 0 | 0 | 0 | 0 | 414 | 72 | 0 | 35 | 0 | 77 | 0 | 0 | 37 | 1244 | 220 | 0 | 17 | 0 | 0 | 115 | 0 | 0 | 630 | 0 | 307 | 1012 | 0 | 0 | 0 | 0 |  | 7192 | 5634 | 12826 | 3269 | 870 | 1822 | 0 | 1566 | 3602 | 211 | 0 | 391 | 80 | 1012 | 0 | 3 | 1598.67 | 108.11
5:00 | 0 | 0 | 0 | 0 | 0 | 0 | 0 | 410 | 0 |  | 0 | 450 | 0 | 0 | 0 | 30 | 295 | 0 | 0 | 0 | 8 | 64 | 0 | 0 | 0 | 0 | 17 | 0 | 0 | 0 | 17 | 23 | 33 | 12 | 0 | 0 | 136 | 80 | 0 | 0 | 0 | 200 | 0 | 0 | 0 |  | 12 | 72 | 82 | 0 | 0 | 25 | 0 | 30 | 0 | 0 | 0 | 320 | 0 | 188 | 45 | 50 | 29 | 41 | 0 | 51 | 0 | 34 | 0 | 0 | 0 | 0 | 18 | 74 | 20 | 0 | 0 | 0 | 39 | 0 | 10 | 15 | 163 | 0 | 31 | 75 | 0 | 207 | 0 | 0 | 0 | 305 | 12 | 0 | 0 | 95 | 0 | 0 | 96 | 0 | 35 | 0 | 25 | 104 | 7 | 195 | 48 | 17 | 85 | 0 | 52 | 54 | 110 | 17 | 0 | 24 | 346 | 16 | 0 | 54 | 108 | 0 | 35 | 0 | 53 | 17 | 330 | 17 | 0 | 609 | 12 | 805 | 0 | 0 | 0 | 0 |  | 870 | 0 | 310 | 0 | 0 | 0 | 0 | 0 | 20 | 0 | 0 | 134 | 9 | 16 | 0 | 0 | 0 | 30 | 0 | 0 | 0 | 0 | 20 | 0 | 30 | 0 | 0 | 8 | 0 | 0 | 0 | 0 | 0 | 0 | 0 | 0 | 0 | 0 | 0 | 0 | 0 | 400 | 72 | 0 | 35 | 0 | 77 | 0 | 0 | 37 | 1244 | 220 | 0 | 17 | 0 | 0 | 115 | 0 | 0 | 634 | 0 | 307 | 1018 | 0 | 0 | 0 | 0 |  | 7089 | 5623 | 12712 | 3227 | 870 | 1814 | 0 | 1513 | 3599 | 216 | 0 | 369 | 74 | 1018 | 0 | 12 | 1516.54 | 108.11
6:00 | 0 | 0 | 0 | 0 | 0 | 0 | 0 | 410 | 0 |  | 0 | 450 | 0 | 0 | 0 | 30 | 300 | 0 | 0 | 0 | 8 | 64 | 0 | 0 | 0 | 0 | 17 | 0 | 0 | 0 | 18 | 23 | 33 | 12 | 0 | 0 | 129 | 80 | 0 | 0 | 0 | 200 | 0 | 0 | 0 |  | 12 | 32 | 33 | 0 | 0 | 0 | 0 | 30 | 0 | 0 | 0 | 320 | 0 | 188 | 63 | 50 | 29 | 50 | 0 | 51 | 0 | 33 | 0 | 0 | 0 | 0 | 18 | 72 | 20 | 0 | 0 | 0 | 39 | 0 | 10 | 15 | 120 | 0 | 30 | 76 | 0 | 208 | 0 | 0 | 0 | 300 | 12 | 0 | 0 | 97 | 0 | 0 | 96 | 0 | 35 | 0 | 25 | 104 | 5 | 200 | 48 | 17 | 85 | 0 | 52 | 34 | 110 | 17 | 0 | 24 | 316 | 16 | 0 | 54 | 72 | 0 | 19 | 0 | 49 | 17 | 330 | 17 | 0 | 612 | 0 | 812 | 0 | 0 | 1 | 0 |  | 870 | 0 | 310 | 0 | 0 | 0 | 0 | 0 | 0 | 0 | 0 | 101 | 8 | 16 | 0 | 0 | 0 | 30 | 0 | 0 | 0 | 0 | 20 | 0 | 30 | 0 | 0 | 8 | 0 | 0 | 0 | 0 | 0 | 0 | 0 | 0 | 0 | 0 | 0 | 0 | 0 | 336 | 72 | 0 | 35 | 0 | 77 | 0 | 0 | 37 | 1244 | 220 | 0 | 17 | 0 | 1 | 115 | 0 | 0 | 631 | 0 | 307 | 1026 | 2 | 0 | 0 | 0 |  | 6849 | 5513 | 12362 | 3175 | 870 | 1729 | 0 | 1412 | 3606 | 209 | 0 | 259 | 72 | 1026 | 4 | 0 | 1468.79 | 108.11
7:00 | 0 | 0 | 0 | 0 | 0 | 0 | 0 | 409 | 0 |  | 0 | 450 | 0 | 0 | 0 | 30 | 308 | 0 | 0 | 0 | 8 | 64 | 0 | 0 | 0 | 0 | 17 | 0 | 0 | 0 | 18 | 22 | 33 | 11 | 4 | 0 | 128 | 80 | 0 | 0 | 0 | 201 | 0 | 0 | 0 |  | 12 | 32 | 33 | 0 | 0 | 0 | 0 | 13 | 0 | 0 | 0 | 340 | 0 | 205 | 92 | 50 | 31 | 48 | 0 | 51 | 0 | 33 | 0 | 0 | 0 | 0 | 18 | 64 | 18 | 0 | 0 | 0 | 39 | 0 | 10 | 15 | 120 | 0 | 30 | 76 | 0 | 208 | 0 | 0 | 0 | 300 | 12 | 0 | 0 | 97 | 0 | 0 | 96 | 0 | 34 | 2 | 25 | 104 | 7 | 203 | 48 | 17 | 34 | 1 | 52 | 17 | 51 | 17 | 0 | 24 | 333 | 16 | 8 | 54 | 17 | 0 | 17 | 6 | 49 | 17 | 350 | 17 | 0 | 558 | 11 | 811 | 0 | 0 | 5 | 0 |  | 870 | 0 | 316 | 0 | 0 | 0 | 0 | 0 | 0 | 0 | 0 | 101 | 9 | 16 | 0 | 0 | 0 | 30 | 0 | 0 | 0 | 0 | 20 | 0 | 30 | 0 | 0 | 8 | 0 | 0 | 0 | 0 | 0 | 0 | 0 | 0 | 0 | 0 | 0 | 0 | 0 | 353 | 72 | 0 | 35 | 0 | 77 | 0 | 0 | 37 | 1244 | 220 | 0 | 17 | 0 | 6 | 115 | 0 | 0 | 631 | 5 | 307 | 1021 | 37 | 0 | 0 | 13 |  | 6731 | 5590 | 12321 | 3264 | 870 | 1757 | 0 | 1233 | 3551 | 208 | 0 | 259 | 64 | 1021 | 83 | 11 | 1412 | 108.12
8:00 | 0 | 0 | 0 | 0 | 0 | 0 | 0 | 407 | 0 |  | 0 | 450 | 0 | 0 | 0 | 30 | 310 | 0 | 0 | 0 | 8 | 64 | 0 | 0 | 0 | 0 | 17 | 0 | 0 | 0 | 17 | 22 | 33 | 6 | 8 | 0 | 130 | 80 | 0 | 0 | 0 | 201 | 0 | 0 | 0 |  | 12 | 32 | 33 | 0 | 0 | 0 | 0 | 2 | 0 | 0 | 0 | 330 | 0 | 204 | 83 | 50 | 29 | 46 | 0 | 51 | 0 | 33 | 0 | 0 | 0 | 0 | 18 | 62 | 16 | 0 | 0 | 1 | 39 | 0 | 10 | 15 | 120 | 0 | 30 | 75 | 0 | 208 | 0 | 0 | 0 | 305 | 12 | 0 | 0 | 97 | 0 | 0 | 96 | 0 | 35 | 4 | 25 | 104 | 7 | 206 | 48 | 17 | 34 | 2 | 52 | 17 | 51 | 17 | 0 | 24 | 338 | 16 | 24 | 54 | 17 | 0 | 17 | 12 | 50 | 17 | 350 | 17 | 0 | 553 | 6 | 808 | 0 | 0 | 28 | 0 |  | 869 | 0 | 314 | 0 | 0 | 0 | 0 | 0 | 0 | 0 | 0 | 101 | 7 | 16 | 0 | 0 | 0 | 30 | 0 | 0 | 0 | 0 | 20 | 0 | 30 | 0 | 0 | 8 | 0 | 0 | 0 | 0 | 0 | 0 | 0 | 0 | 0 | 0 | 0 | 0 | 0 | 353 | 72 | 0 | 35 | 0 | 59 | 0 | 3 | 37 | 1200 | 220 | 0 | 17 | 2 | 44 | 115 | 0 | 0 | 626 | 14 | 307 | 1017 | 94 | 0 | 0 | 29 |  | 6742 | 5639 | 12381 | 3249 | 869 | 1737 | 0 | 1221 | 3494 | 210 | 0 | 259 | 62 | 1017 | 257 | 6 | 1355.145 | 108.12
9:00 | 0 | 0 | 0 | 0 | 0 | 0 | 0 | 406 | 0 |  | 0 | 450 | 0 | 0 | 0 | 30 | 313 | 0 | 0 | 0 | 8 | 63 | 0 | 0 | 0 | 0 | 17 | 0 | 0 | 0 | 17 | 22 | 33 | 6 | 17 | 0 | 130 | 80 | 0 | 0 | 0 | 201 | 0 | 0 | 0 |  | 12 | 32 | 17 | 0 | 0 | 0 | 0 | 2 | 0 | 0 | 0 | 305 | 0 | 216 | 55 | 45 | 29 | 46 | 0 | 51 | 0 | 33 | 0 | 0 | 0 | 0 | 18 | 68 | 11 | 0 | 0 | 1 | 39 | 0 | 10 | 15 | 163 | 0 | 31 | 75 | 0 | 210 | 0 | 0 | 0 | 310 | 12 | 0 | 0 | 95 | 0 | 0 | 96 | 0 | 35 | 4 | 25 | 104 | 7 | 194 | 48 | 52 | 34 | 2 | 30 | 17 | 51 | 17 | 0 | 24 | 337 | 16 | 21 | 54 | 17 | 0 | 23 | 13 | 48 | 17 | 350 | 17 | 0 | 510 | 0 | 816 | 0 | 0 | 32 | 0 |  | 869 | 0 | 314 | 0 | 0 | 0 | 0 | 0 | 0 | 0 | 0 | 101 | 7 | 16 | 0 | 0 | 0 | 30 | 0 | 0 | 0 | 0 | 20 | 0 | 0 | 0 | 0 | 5 | 0 | 0 | 0 | 0 | 0 | 0 | 0 | 0 | 0 | 0 | 0 | 0 | 0 | 388 | 72 | 0 | 55 | 0 | 34 | 0 | 4 | 75 | 1200 | 220 | 0 | 17 | 4 | 19 | 115 | 0 | 0 | 590 | 18 | 307 | 1002 | 146 | 0 | 0 | 47 |  | 6705 | 5675 | 12380 | 3215 | 869 | 1792 | 0 | 1278 | 3423 | 210 | 0 | 212 | 68 | 1002 | 311 | 0 | 1547.1 | 108.12
10:00 | 0 | 0 | 0 | 0 | 0 | 0 | 0 | 405 | 0 |  | 0 | 450 | 0 | 0 | 0 | 30 | 315 | 0 | 0 | 0 | 8 | 95 | 0 | 0 | 0 | 0 | 17 | 17 | 17 | 0 | 16 | 22 | 33 | 10 | 17 | 0 | 131 | 80 | 0 | 0 | 0 | 205 | 0 | 0 | 0 |  | 12 | 32 | 16 | 0 | 0 | 0 | 0 | 2 | 0 | 0 | 0 | 315 | 0 | 212 | 55 | 37 | 24 | 46 | 0 | 51 | 0 | 33 | 0 | 0 | 0 | 0 | 18 | 68 | 5 | 0 | 0 | 2 | 39 | 0 | 11 | 15 | 163 | 0 | 30 | 75 | 0 | 209 | 0 | 0 | 0 | 295 | 12 | 2 | 0 | 95 | 0 | 0 | 95 | 0 | 35 | 10 | 25 | 97 | 7 | 194 | 48 | 52 | 34 | 3 | 30 | 17 | 51 | 17 | 0 | 24 | 365 | 16 | 44 | 54 | 17 | 0 | 35 | 30 | 49 | 17 | 350 | 36 | 0 | 500 | 0 | 796 | 0 | 0 | 18 | 0 |  | 878 | 0 | 314 | 0 | 0 | 0 | 0 | 0 | 0 | 0 | 0 | 130 | 7 | 16 | 0 | 0 | 0 | 20 | 0 | 0 | 0 | 0 | 20 | 0 | 0 | 0 | 0 | 5 | 0 | 0 | 0 | 0 | 0 | 0 | 0 | 0 | 0 | 0 | 0 | 0 | 0 | 414 | 35 | 0 | 72 | 0 | 34 | 0 | 6 | 75 | 1200 | 220 | 0 | 0 | 5 | 74 | 115 | 0 | 0 | 551 | 32 | 250 | 1014 | 186 | 0 | 0 | 47 |  | 6808 | 5720 | 12528 | 3267 | 878 | 1804 | 0 | 1280 | 3297 | 211 | 0 | 252 | 68 | 1014 | 457 | 0 | 1692.26 | 108.12
11:00 | 0 | 0 | 0 | 0 | 0 | 0 | 0 | 402 | 0 |  | 0 | 450 | 0 | 0 | 0 | 30 | 320 | 0 | 0 | 0 | 8 | 95 | 0 | 0 | 0 | 0 | 17 | 17 | 35 | 0 | 16 | 21 | 33 | 10 | 17 | 0 | 132 | 80 | 0 | 0 | 0 | 206 | 0 | 0 | 0 |  | 12 | 32 | 16 | 0 | 0 | 0 | 0 | 2 | 0 | 0 | 0 | 325 | 0 | 210 | 55 | 38 | 26 | 46 | 0 | 51 | 0 | 19 | 0 | 0 | 0 | 0 | 18 | 74 | 6 | 0 | 0 | 2 | 39 | 0 | 11 | 15 | 163 | 0 | 29 | 76 | 0 | 209 | 0 | 0 | 0 | 300 | 12 | 2 | 0 | 95 | 0 | 0 | 95 | 0 | 35 | 11 | 25 | 98 | 8 | 194 | 48 | 72 | 17 | 4 | 30 | 17 | 51 | 34 | 0 | 24 | 376 | 16 | 46 | 72 | 17 | 0 | 35 | 36 | 49 | 17 | 360 | 36 | 0 | 510 | 11 | 796 | 0 | 0 | 38 | 0 |  | 881 | 0 | 314 | 0 | 0 | 0 | 0 | 0 | 0 | 0 | 0 | 130 | 6 | 16 | 0 | 0 | 0 | 20 | 0 | 61 | 0 | 0 | 32 | 0 | 0 | 0 | 0 | 5 | 0 | 0 | 0 | 0 | 0 | 0 | 0 | 0 | 0 | 0 | 0 | 0 | 0 | 414 | 17 | 0 | 72 | 0 | 48 | 0 | 8 | 75 | 1200 | 220 | 0 | 0 | 3 | 50 | 95 | 0 | 0 | 580 | 36 | 307 | 1023 | 134 | 0 | 0 | 31 |  | 6950 | 5778 | 12728 | 3301 | 881 | 1809 | 0 | 1314 | 3393 | 212 | 0 | 311 | 74 | 1023 | 399 | 11 | 1740.01 | 108.12
12:00 | 0 | 0 | 0 | 0 | 0 | 0 | 0 | 401 | 0 |  | 0 | 450 | 0 | 0 | 0 | 30 | 322 | 0 | 0 | 0 | 8 | 110 | 0 | 0 | 0 | 0 | 17 | 35 | 35 | 0 | 16 | 22 | 33 | 10 | 17 | 0 | 132 | 80 | 0 | 0 | 0 | 206 | 0 | 0 | 0 |  | 12 | 32 | 16 | 0 | 0 | 0 | 0 | 3 | 0 | 0 | 0 | 280 | 0 | 212 | 26 | 37 | 29 | 45 | 0 | 51 | 0 | 23 | 0 | 0 | 0 | 0 | 18 | 68 | 7 | 0 | 0 | 2 | 39 | 0 | 21 | 15 | 163 | 0 | 29 | 76 | 0 | 205 | 0 | 0 | 0 | 310 | 12 | 2 | 0 | 95 | 0 | 0 | 92 | 0 | 35 | 16 | 25 | 51 | 11 | 194 | 48 | 72 | 17 | 5 | 30 | 17 | 51 | 34 | 0 | 24 | 376 | 16 | 48 | 72 | 17 | 0 | 35 | 9 | 48 | 17 | 360 | 36 | 0 | 600 | 13 | 794 | 0 | 0 | 45 | 0 |  | 881 | 0 | 300 | 0 | 0 | 0 | 0 | 0 | 0 | 0 | 0 | 130 | 0 | 16 | 0 | 0 | 0 | 20 | 0 | 78 | 0 | 0 | 42 | 0 | 0 | 0 | 0 | 5 | 0 | 0 | 0 | 0 | 0 | 0 | 0 | 0 | 0 | 0 | 0 | 0 | 0 | 401 | 17 | 0 | 72 | 0 | 54 | 0 | 5 | 75 | 1244 | 220 | 0 | 0 | 6 | 36 | 95 | 0 | 0 | 601 | 30 | 307 | 1014 | 198 | 0 | 0 | 62 |  | 6960 | 5909 | 12869 | 3245 | 881 | 1781 | 0 | 1290 | 3546 | 212 | 0 | 357 | 68 | 1014 | 462 | 13 | 1748.605 | 108.12
13:00 | 0 | 0 | 0 | 0 | 0 | 0 | 0 | 401 | 0 |  | 0 | 450 | 0 | 0 | 0 | 30 | 318 | 0 | 0 | 0 | 8 | 110 | 0 | 0 | 0 | 0 | 17 | 35 | 35 | 0 | 16 | 21 | 33 | 10 | 17 | 0 | 132 | 80 | 0 | 0 | 3 | 206 | 0 | 0 | 0 |  | 12 | 32 | 16 | 0 | 0 | 0 | 0 | 6 | 0 | 0 | 0 | 280 | 0 | 211 | 26 | 37 | 29 | 45 | 0 | 51 | 0 | 26 | 0 | 0 | 0 | 0 | 18 | 72 | 7 | 0 | 0 | 1 | 39 | 0 | 52 | 36 | 163 | 0 | 29 | 86 | 0 | 205 | 0 | 0 | 0 | 315 | 12 | 2 | 0 | 95 | 0 | 0 | 92 | 0 | 35 | 10 | 25 | 51 | 13 | 194 | 48 | 72 | 21 | 2 | 50 | 17 | 63 | 17 | 0 | 24 | 0 | 16 | 22 | 72 | 17 | 0 | 35 | 17 | 49 | 17 | 360 | 36 | 0 | 610 | 9 | 797 | 0 | 0 | 66 | 0 |  | 882 | 0 | 289 | 0 | 0 | 0 | 0 | 0 | 0 | 0 | 0 | 130 | 0 | 16 | 0 | 0 | 0 | 29 | 0 | 78 | 0 | 0 | 40 | 0 | 0 | 0 | 0 | 5 | 0 | 0 | 0 | 0 | 0 | 0 | 0 | 0 | 0 | 0 | 0 | 0 | 0 | 400 | 17 | 0 | 72 | 0 | 54 | 0 | 7 | 75 | 1244 | 220 | 0 | 0 | 6 | 104 | 115 | 0 | 0 | 607 | 29 | 307 | 1010 | 202 | 0 | 0 | 69 |  | 6682 | 6007 | 12689 | 2852 | 882 | 1850 | 0 | 1335 | 3565 | 212 | 0 | 367 | 72 | 1010 | 535 | 9 | 1873 | 108.12
14:00 | 0 | 0 | 0 | 0 | 0 | 0 | 0 | 400 | 0 |  | 0 | 450 | 0 | 0 | 0 | 30 | 322 | 0 | 0 | 0 | 8 | 110 | 0 | 0 | 0 | 0 | 35 | 35 | 35 | 0 | 16 | 21 | 33 | 10 | 17 | 0 | 132 | 80 | 0 | 0 | 8 | 206 | 0 | 0 | 0 |  | 12 | 32 | 16 | 0 | 0 | 0 | 0 | 3 | 0 | 0 | 0 | 285 | 0 | 208 | 26 | 37 | 35 | 48 | 0 | 51 | 0 | 27 | 0 | 0 | 0 | 0 | 18 | 72 | 7 | 0 | 0 | 1 | 39 | 0 | 52 | 36 | 163 | 0 | 30 | 86 | 0 | 200 | 0 | 0 | 0 | 330 | 12 | 2 | 0 | 95 | 0 | 0 | 94 | 0 | 35 | 8 | 25 | 51 | 11 | 193 | 57 | 72 | 34 | 3 | 50 | 17 | 68 | 17 | 0 | 24 | 0 | 24 | 32 | 72 | 17 | 0 | 35 | 8 | 48 | 17 | 385 | 36 | 0 | 610 | 7 | 795 | 0 | 0 | 14 | 0 |  | 886 | 0 | 285 | 0 | 0 | 0 | 0 | 0 | 0 | 0 | 0 | 130 | 0 | 16 | 0 | 0 | 0 | 29 | 0 | 78 | 0 | 0 | 40 | 0 | 0 | 0 | 0 | 5 | 0 | 0 | 0 | 0 | 0 | 0 | 0 | 0 | 0 | 0 | 0 | 0 | 0 | 414 | 17 | 0 | 72 | 0 | 54 | 0 | 5 | 75 | 1244 | 220 | 0 | 0 | 4 | 57 | 115 | 0 | 0 | 608 | 33 | 307 | 1016 | 171 | 0 | 0 | 56 |  | 6730 | 5937 | 12667 | 2879 | 886 | 1879 | 0 | 1392 | 3564 | 212 | 0 | 368 | 72 | 1016 | 392 | 7 | 1989.265 | 108.12
15:00 | 0 | 0 | 0 | 0 | 0 | 0 | 0 | 398 | 0 |  | 0 | 450 | 0 | 0 | 0 | 30 | 320 | 0 | 0 | 0 | 8 | 110 | 0 | 0 | 0 | 0 | 35 | 35 | 35 | 0 | 16 | 21 | 33 | 10 | 17 | 0 | 132 | 80 | 0 | 0 | 8 | 206 | 0 | 0 | 0 |  | 12 | 32 | 16 | 0 | 0 | 0 | 0 | 2 | 0 | 0 | 0 | 340 | 0 | 208 | 26 | 35 | 34 | 47 | 0 | 51 | 0 | 26 | 0 | 0 | 0 | 0 | 18 | 71 | 10 | 0 | 0 | 1 | 39 | 0 | 52 | 36 | 163 | 0 | 57 | 86 | 0 | 201 | 0 | 0 | 0 | 334 | 11 | 2 | 0 | 95 | 0 | 0 | 94 | 0 | 34 | 8 | 25 | 51 | 11 | 193 | 57 | 52 | 46 | 2 | 52 | 34 | 75 | 17 | 0 | 24 | 15 | 45 | 11 | 72 | 17 | 0 | 35 | 25 | 48 | 17 | 380 | 36 | 0 | 610 | 4 | 797 | 0 | 0 | 7 | 0 |  | 885 | 0 | 290 | 0 | 0 | 0 | 0 | 0 | 0 | 0 | 0 | 130 | 0 | 16 | 0 | 0 | 0 | 29 | 0 | 78 | 0 | 0 | 40 | 0 | 0 | 0 | 0 | 5 | 0 | 0 | 0 | 0 | 0 | 0 | 0 | 0 | 0 | 0 | 0 | 0 | 0 | 414 | 17 | 0 | 72 | 0 | 47 | 0 | 5 | 75 | 1244 | 220 | 0 | 0 | 0 | 75 | 115 | 0 | 0 | 604 | 26 | 307 | 1020 | 49 | 0 | 0 | 3 |  | 6843 | 5766 | 12609 | 2972 | 885 | 1881 | 0 | 1423 | 3562 | 212 | 0 | 367 | 71 | 1020 | 212 | 4 | 2068.53 | 108.12
16:00 | 0 | 0 | 0 | 0 | 0 | 0 | 0 | 400 | 0 |  | 0 | 450 | 0 | 0 | 0 | 30 | 318 | 0 | 0 | 0 | 8 | 110 | 0 | 0 | 0 | 0 | 35 | 35 | 35 | 0 | 15 | 21 | 0 | 10 | 8 | 0 | 132 | 80 | 0 | 0 | 8 | 206 | 0 | 0 | 0 |  | 12 | 32 | 16 | 0 | 0 | 1 | 0 | 2 | 0 | 0 | 0 | 355 | 0 | 206 | 26 | 35 | 34 | 37 | 0 | 51 | 0 | 26 | 0 | 0 | 0 | 0 | 3 | 68 | 11 | 0 | 0 | 0 | 41 | 0 | 52 | 36 | 130 | 0 | 61 | 86 | 0 | 203 | 0 | 0 | 0 | 330 | 11 | 2 | 0 | 95 | 0 | 0 | 94 | 0 | 42 | 4 | 25 | 58 | 7 | 193 | 57 | 34 | 68 | 1 | 85 | 48 | 91 | 17 | 0 | 24 | 60 | 45 | 23 | 72 | 27 | 0 | 35 | 16 | 54 | 17 | 370 | 17 | 0 | 609 | 11 | 798 | 0 | 0 | 18 | 0 |  | 885 | 0 | 288 | 0 | 0 | 0 | 0 | 0 | 0 | 0 | 0 | 130 | 0 | 16 | 0 | 0 | 0 | 29 | 0 | 78 | 0 | 0 | 34 | 0 | 0 | 0 | 0 | 5 | 0 | 0 | 0 | 0 | 0 | 0 | 0 | 0 | 0 | 0 | 0 | 0 | 0 | 323 | 45 | 0 | 72 | 0 | 48 | 0 | 3 | 75 | 1200 | 220 | 0 | 0 | 0 | 42 | 115 | 0 | 0 | 621 | 16 | 307 | 1014 | 83 | 0 | 0 | 8 |  | 6883 | 5657 | 12540 | 2978 | 885 | 1743 | 0 | 1538 | 3535 | 212 | 0 | 342 | 68 | 1014 | 214 | 11 | 2062.8 | 108.11
17:00 | 0 | 0 | 0 | 0 | 0 | 0 | 0 | 403 | 0 |  | 0 | 450 | 0 | 0 | 0 | 30 | 316 | 0 | 0 | 0 | 8 | 110 | 0 | 0 | 0 | 0 | 35 | 35 | 35 | 0 | 16 | 21 | 33 | 10 | 8 | 0 | 130 | 80 | 0 | 0 | 8 | 206 | 0 | 0 | 0 |  | 12 | 32 | 34 | 0 | 0 | 15 | 0 | 2 | 0 | 0 | 0 | 290 | 0 | 212 | 26 | 35 | 34 | 2 | 0 | 51 | 0 | 32 | 0 | 0 | 0 | 0 | 18 | 62 | 16 | 0 | 0 | 0 | 41 | 20 | 52 | 36 | 130 | 0 | 60 | 86 | 0 | 204 | 0 | 0 | 0 | 310 | 11 | 0 | 0 | 95 | 0 | 0 | 95 | 0 | 83 | 2 | 38 | 100 | 5 | 194 | 57 | 34 | 68 | 0 | 85 | 54 | 93 | 48 | 8 | 24 | 65 | 45 | 9 | 72 | 35 | 0 | 35 | 1 | 69 | 17 | 295 | 17 | 0 | 608 | 8 | 847 | 0 | 0 | 4 | 0 |  | 885 | 0 | 293 | 0 | 0 | 0 | 0 | 0 | 0 | 5 | 0 | 130 | 0 | 16 | 0 | 0 | 0 | 29 | 0 | 84 | 0 | 0 | 34 | 0 | 0 | 0 | 0 | 5 | 0 | 0 | 0 | 0 | 0 | 0 | 0 | 0 | 0 | 0 | 0 | 0 | 0 | 316 | 53 | 0 | 93 | 0 | 42 | 0 | 1 | 95 | 1100 | 220 | 0 | 0 | 0 | 10 | 115 | 0 | 0 | 603 | 7 | 280 | 1019 | 33 | 0 | 0 | 9 |  | 6967 | 5477 | 12444 | 2928 | 885 | 1681 | 0 | 1760 | 3438 | 210 | 0 | 377 | 62 | 1019 | 76 | 8 | 2058.98 | 108.11
18:00 | 0 | 0 | 0 | 0 | 0 | 0 | 0 | 350 | 0 |  | 0 | 450 | 0 | 0 | 0 | 30 | 322 | 0 | 0 | 0 | 8 | 110 | 0 | 0 | 0 | 0 | 54 | 35 | 35 | 0 | 15 | 21 | 33 | 10 | 8 | 0 | 129 | 80 | 0 | 0 | 15 | 206 | 0 | 0 | 0 |  | 12 | 40 | 34 | 0 | 0 | 19 | 0 | 2 | 0 | 0 | 0 | 290 | 0 | 211 | 8 | 35 | 35 | 26 | 0 | 51 | 0 | 39 | 0 | 0 | 0 | 0 | 18 | 66 | 15 | 0 | 0 | 0 | 40 | 20 | 25 | 36 | 130 | 0 | 60 | 50 | 0 | 204 | 0 | 0 | 0 | 280 | 11 | 0 | 0 | 138 | 0 | 0 | 95 | 0 | 96 | 0 | 38 | 100 | 7 | 194 | 57 | 34 | 68 | 0 | 85 | 54 | 92 | 70 | 9 | 24 | 70 | 46 | 0 | 162 | 35 | 0 | 35 | 0 | 71 | 30 | 295 | 54 | 0 | 520 | 16 | 847 | 0 | 0 | 1 | 0 |  | 886 | 0 | 293 | 0 | 0 | 0 | 0 | 0 | 0 | 5 | 0 | 80 | 9 | 16 | 0 | 0 | 0 | 29 | 4 | 84 | 0 | 0 | 36 | 0 | 30 | 0 | 0 | 5 | 0 | 0 | 0 | 0 | 0 | 0 | 0 | 0 | 0 | 0 | 0 | 0 | 0 | 250 | 53 | 0 | 109 | 0 | 80 | 0 | 0 | 113 | 960 | 180 | 0 | 0 | 0 | 1 | 115 | 0 | 0 | 579 | 0 | 230 | 1011 | 2 | 0 | 0 | 0 |  | 7011 | 5160 | 12171 | 2833 | 886 | 1497 | 0 | 2048 | 3136 | 209 | 0 | 465 | 66 | 1011 | 4 | 16 | 1938 | 108.11
18:30 | 0 | 0 | 0 | 0 | 0 | 0 | 0 | 0 | 0 |  | 0 | 0 | 0 | 0 | 0 | 0 | 0 | 0 | 0 | 0 | 0 | 0 | 0 | 0 | 0 | 0 | 0 | 0 | 0 | 0 | 0 | 0 | 0 | 0 | 0 | 0 | 0 | 0 | 0 | 0 | 0 | 0 | 0 | 0 | 0 |  | 0 | 0 | 0 | 0 | 0 | 0 | 0 | 0 | 0 | 0 | 0 | 0 | 0 | 0 | 0 | 0 | 0 | 0 | 0 | 0 | 0 | 0 | 0 | 0 | 0 | 0 | 0 | 0 | 0 | 0 | 0 | 0 | 0 | 0 | 0 | 0 | 0 | 0 | 0 | 0 | 0 | 0 | 0 | 0 | 0 | 0 | 0 | 0 | 0 | 0 | 0 | 0 | 0 | 0 | 0 | 0 | 0 | 0 | 0 | 0 | 0 | 0 | 0 | 0 | 0 | 0 | 0 | 0 | 0 | 0 | 0 | 0 | 0 | 0 | 0 | 0 | 0 | 0 | 0 | 0 | 0 | 0 | 0 | 0 | 0 | 0 | 0 | 0 | 0 | 0 |  | 0 | 0 | 0 | 0 | 0 | 0 | 0 | 0 | 0 | 0 | 0 | 0 | 0 | 0 | 0 | 0 | 0 | 0 | 0 | 0 | 0 | 0 | 0 | 0 | 0 | 0 | 0 | 0 | 0 | 0 | 0 | 0 | 0 | 0 | 0 | 0 | 0 | 0 | 0 | 0 | 0 | 0 | 0 | 0 | 0 | 0 | 0 | 0 | 0 | 0 | 0 | 0 | 0 | 0 | 0 | 0 | 0 | 0 | 0 | 0 | 0 | 0 | 0 | 0 | 0 | 0 | 0 |  | 0 | 0 | 0 | 0 | 0 | 0 | 0 | 0 | 0 | 0 | 0 | 0 | 0 | 0 | 0 | 0 | 0 | 0
19:00 | 0 | 0 | 0 | 0 | 0 | 0 | 0 | 408 | 0 |  | 0 | 450 | 0 | 0 | 0 | 30 | 318 | 0 | 0 | 0 | 8 | 143 | 0 | 0 | 0 | 0 | 54 | 55 | 35 | 0 | 16 | 21 | 33 | 10 | 25 | 0 | 129 | 80 | 0 | 0 | 22 | 205 | 0 | 0 | 0 |  | 12 | 81 | 85 | 0 | 0 | 19 | 0 | 8 | 0 | 0 | 0 | 310 | 0 | 214 | 8 | 35 | 32 | 43 | 0 | 51 | 0 | 40 | 0 | 0 | 0 | 0 | 18 | 72 | 17 | 0 | 0 | 0 | 40 | 30 | 52 | 36 | 120 | 0 | 61 | 86 | 0 | 203 | 0 | 0 | 0 | 290 | 12 | 0 | 0 | 290 | 0 | 0 | 160 | 0 | 96 | 0 | 38 | 104 | 32 | 171 | 85 | 105 | 81 | 0 | 53 | 54 | 95 | 70 | 9 | 24 | 101 | 48 | 0 | 162 | 65 | 0 | 37 | 0 | 87 | 35 | 310 | 145 | 0 | 510 | 12 | 847 | 0 | 0 | 0 | 0 |  | 888 | 0 | 296 | 0 | 0 | 0 | 0 | 0 | 38 | 7 | 0 | 132 | 10 | 16 | 0 | 0 | 0 | 30 | 9 | 84 | 0 | 0 | 39 | 0 | 30 | 0 | 0 | 5 | 0 | 0 | 0 | 0 | 0 | 0 | 0 | 0 | 0 | 0 | 0 | 0 | 0 | 382 | 53 | 0 | 113 | 0 | 83 | 0 | 0 | 113 | 1030 | 220 | 0 | 42 | 0 | 0 | 115 | 0 | 0 | 605 | 0 | 296 | 1023 | 0 | 0 | 0 | 0 |  | 7843 | 5659 | 13502 | 2998 | 888 | 1756 | 0 | 2525 | 3288 | 209 | 0 | 731 | 72 | 1023 | 0 | 12 | 1908 | 108.1
19:30 | 0 | 0 | 0 | 0 | 0 | 0 | 0 | 407 | 0 |  | 0 | 450 | 0 | 0 | 0 | 30 | 316 | 0 | 0 | 0 | 22 | 143 | 0 | 0 | 0 | 0 | 54 | 55 | 35 | 0 | 17 | 21 | 33 | 10 | 25 | 0 | 129 | 80 | 0 | 0 | 25 | 200 | 0 | 0 | 0 |  | 12 | 81 | 84 | 0 | 0 | 33 | 0 | 16 | 0 | 0 | 0 | 310 | 0 | 213 | 8 | 35 | 34 | 47 | 0 | 51 | 0 | 40 | 0 | 0 | 0 | 0 | 18 | 78 | 17 | 0 | 0 | 0 | 40 | 30 | 52 | 33 | 163 | 0 | 61 | 86 | 0 | 203 | 0 | 0 | 0 | 275 | 12 | 0 | 0 | 293 | 0 | 0 | 160 | 0 | 96 | 0 | 38 | 200 | 73 | 180 | 86 | 105 | 85 | 0 | 58 | 54 | 110 | 70 | 9 | 24 | 141 | 48 | 0 | 162 | 108 | 0 | 54 | 0 | 88 | 35 | 325 | 145 | 0 | 502 | 8 | 848 | 0 | 0 | 0 | 0 |  | 889 | 0 | 301 | 0 | 0 | 0 | 0 | 0 | 45 | 10 | 0 | 132 | 9 | 16 | 0 | 0 | 0 | 30 | 15 | 84 | 0 | 0 | 40 | 0 | 30 | 0 | 0 | 5 | 0 | 0 | 0 | 0 | 0 | 0 | 0 | 0 | 0 | 0 | 0 | 0 | 0 | 390 | 53 | 0 | 113 | 0 | 85 | 0 | 0 | 113 | 1080 | 220 | 0 | 54 | 0 | 0 | 115 | 0 | 0 | 594 | 0 | 307 | 1030 | 0 | 0 | 0 | 0 |  | 8189 | 5760 | 13949 | 3061 | 889 | 1800 | 0 | 2796 | 3331 | 209 | 0 | 747 | 78 | 1030 | 0 | 8 | 1671.25 | 0
20:00 | 0 | 0 | 0 | 0 | 0 | 0 | 0 | 408 | 0 |  | 0 | 450 | 0 | 0 | 0 | 30 | 316 | 0 | 0 | 0 | 25 | 143 | 0 | 0 | 0 | 0 | 54 | 55 | 55 | 0 | 17 | 22 | 33 | 10 | 25 | 0 | 130 | 80 | 0 | 0 | 25 | 201 | 0 | 0 | 0 |  | 12 | 81 | 84 | 0 | 0 | 0 | 0 | 0 | 0 | 0 | 0 | 310 | 0 | 214 | 8 | 40 | 34 | 46 | 0 | 51 | 0 | 40 | 8 | 0 | 0 | 0 | 18 | 82 | 17 | 0 | 0 | 0 | 40 | 30 | 52 | 33 | 163 | 0 | 61 | 86 | 0 | 204 | 0 | 0 | 0 | 280 | 12 | 0 | 0 | 293 | 0 | 0 | 160 | 0 | 97 | 0 | 38 | 169 | 70 | 186 | 86 | 105 | 85 | 0 | 63 | 54 | 110 | 70 | 9 | 24 | 165 | 49 | 0 | 162 | 108 | 0 | 54 | 0 | 88 | 35 | 320 | 145 | 0 | 551 | 12 | 847 | 0 | 0 | 0 | 0 |  | 889 | 0 | 304 | 0 | 0 | 0 | 0 | 0 | 40 | 10 | 0 | 132 | 10 | 24 | 0 | 0 | 0 | 30 | 24 | 84 | 0 | 0 | 44 | 0 | 30 | 0 | 0 | 5 | 0 | 0 | 0 | 0 | 0 | 0 | 0 | 0 | 0 | 0 | 0 | 0 | 0 | 387 | 53 | 0 | 113 | 0 | 89 | 0 | 0 | 113 | 1080 | 220 | 0 | 54 | 0 | 0 | 115 | 0 | 0 | 587 | 0 | 307 | 1029 | 0 | 0 | 0 | 0 |  | 8240 | 5773 | 14013 | 3099 | 889 | 1786 | 0 | 2779 | 3372 | 210 | 0 | 755 | 82 | 1029 | 0 | 12 | 1753.38 | 108.1
21:00 | 0 | 0 | 0 | 0 | 0 | 0 | 0 | 408 | 0 |  | 0 | 450 | 0 | 0 | 0 | 35 | 312 | 0 | 0 | 0 | 25 | 143 | 10 | 0 | 0 | 0 | 54 | 55 | 55 | 0 | 17 | 22 | 33 | 10 | 34 | 0 | 131 | 80 | 0 | 0 | 25 | 201 | 0 | 0 | 0 |  | 12 | 82 | 84 | 0 | 0 | 1 | 0 | 23 | 0 | 0 | 0 | 310 | 0 | 215 | 8 | 50 | 35 | 47 | 0 | 51 | 0 | 40 | 8 | 0 | 0 | 0 | 18 | 76 | 18 | 0 | 0 | 0 | 40 | 30 | 52 | 36 | 163 | 0 | 61 | 86 | 0 | 209 | 0 | 0 | 0 | 280 | 12 | 0 | 0 | 293 | 0 | 0 | 151 | 0 | 96 | 0 | 38 | 200 | 95 | 193 | 94 | 90 | 85 | 0 | 50 | 54 | 110 | 88 | 9 | 24 | 354 | 49 | 0 | 162 | 108 | 0 | 37 | 0 | 88 | 35 | 320 | 145 | 0 | 609 | 13 | 847 | 0 | 0 | 0 | 0 |  | 888 | 0 | 302 | 0 | 0 | 0 | 0 | 0 | 40 | 11 | 0 | 132 | 10 | 110 | 0 | 0 | 0 | 30 | 16 | 84 | 0 | 0 | 44 | 0 | 30 | 0 | 0 | 5 | 0 | 0 | 0 | 0 | 0 | 0 | 0 | 0 | 0 | 0 | 0 | 0 | 0 | 387 | 53 | 0 | 113 | 0 | 90 | 0 | 0 | 113 | 1244 | 220 | 0 | 100 | 0 | 0 | 115 | 0 | 0 | 592 | 0 | 307 | 1030 | 0 | 0 | 0 | 0 |  | 8584 | 6066 | 14650 | 3307 | 888 | 1813 | 0 | 2964 | 3599 | 211 | 0 | 749 | 76 | 1030 | 0 | 13 | 1193.75 | 108.1
22:00 | 0 | 0 | 0 | 0 | 0 | 0 | 0 | 409 | 0 |  | 0 | 450 | 0 | 0 | 0 | 40 | 312 | 0 | 0 | 0 | 8 | 128 | 12 | 0 | 0 | 0 | 54 | 35 | 35 | 0 | 17 | 22 | 33 | 10 | 34 | 0 | 131 | 80 | 0 | 0 | 25 | 201 | 0 | 0 | 0 |  | 12 | 82 | 83 | 0 | 0 | 20 | 0 | 33 | 0 | 0 | 0 | 310 | 0 | 212 | 8 | 45 | 35 | 47 | 0 | 51 | 0 | 40 | 0 | 0 | 0 | 0 | 18 | 80 | 18 | 0 | 0 | 0 | 40 | 30 | 11 | 15 | 163 | 0 | 61 | 75 | 0 | 208 | 0 | 0 | 0 | 270 | 12 | 0 | 0 | 293 | 0 | 0 | 151 | 0 | 95 | 0 | 38 | 200 | 102 | 192 | 94 | 90 | 85 | 0 | 50 | 54 | 110 | 34 | 9 | 24 | 375 | 49 | 0 | 162 | 94 | 0 | 35 | 0 | 72 | 35 | 320 | 145 | 0 | 612 | 5 | 848 | 0 | 0 | 0 | 0 |  | 888 | 0 | 302 | 0 | 0 | 0 | 0 | 0 | 40 | 15 | 0 | 132 | 10 | 110 | 0 | 0 | 0 | 30 | 22 | 84 | 0 | 0 | 44 | 0 | 30 | 0 | 0 | 5 | 0 | 0 | 0 | 0 | 0 | 0 | 0 | 0 | 0 | 0 | 0 | 0 | 0 | 388 | 53 | 0 | 113 | 0 | 98 | 0 | 0 | 113 | 1160 | 220 | 0 | 100 | 0 | 0 | 115 | 0 | 0 | 860 | 0 | 307 | 1027 | 0 | 0 | 0 | 0 |  | 8388 | 6266 | 14654 | 3319 | 888 | 1741 | 0 | 2853 | 3787 | 211 | 0 | 743 | 80 | 1027 | 0 | 5 | 1018.03 | 108.1
23:00 | 0 | 0 | 0 | 0 | 0 | 0 | 0 | 404 | 0 |  | 0 | 450 | 0 | 0 | 0 | 55 | 312 | 0 | 0 | 0 | 8 | 143 | 13 | 0 | 0 | 0 | 17 | 35 | 35 | 0 | 17 | 22 | 33 | 10 | 24 | 0 | 132 | 80 | 0 | 0 | 8 | 201 | 0 | 0 | 0 |  | 8 | 74 | 83 | 0 | 0 | 0 | 0 | 34 | 0 | 0 | 0 | 310 | 0 | 214 | 8 | 45 | 36 | 48 | 0 | 51 | 0 | 40 | 0 | 0 | 0 | 0 | 18 | 78 | 22 | 0 | 0 | 0 | 40 | 30 | 10 | 15 | 163 | 0 | 60 | 25 | 0 | 207 | 0 | 0 | 0 | 315 | 12 | 0 | 0 | 213 | 0 | 0 | 151 | 0 | 81 | 0 | 25 | 200 | 42 | 196 | 94 | 72 | 85 | 0 | 50 | 54 | 110 | 17 | 9 | 24 | 373 | 38 | 0 | 162 | 90 | 0 | 35 | 0 | 64 | 35 | 320 | 145 | 0 | 612 | 3 | 850 | 0 | 0 | 0 | 0 |  | 887 | 0 | 299 | 0 | 0 | 0 | 0 | 0 | 40 | 19 | 0 | 132 | 10 | 110 | 0 | 0 | 0 | 30 | 25 | 84 | 0 | 0 | 44 | 0 | 30 | 0 | 0 | 5 | 0 | 0 | 0 | 0 | 0 | 0 | 0 | 0 | 0 | 0 | 0 | 0 | 0 | 353 | 53 | 0 | 113 | 0 | 98 | 0 | 0 | 113 | 1120 | 220 | 0 | 100 | 0 | 0 | 115 | 0 | 0 | 1009 | 0 | 307 | 1026 | 0 | 0 | 0 | 0 |  | 8095 | 6342 | 14437 | 3318 | 887 | 1702 | 0 | 2556 | 3898 | 212 | 0 | 757 | 78 | 1026 | 0 | 3 | 1158.415 | 108.1
24:00 | 0 | 0 | 0 | 0 | 0 | 0 | 0 | 401 | 0 |  | 0 | 450 | 0 | 0 | 0 | 30 | 312 | 0 | 0 | 0 | 8 | 143 | 13 | 0 | 0 | 0 | 17 | 35 | 35 | 0 | 17 | 22 | 33 | 11 | 8 | 0 | 132 | 80 | 0 | 0 | 8 | 201 | 0 | 0 | 0 |  | 12 | 66 | 83 | 0 | 0 | 0 | 0 | 34 | 0 | 0 | 0 | 310 | 0 | 213 | 45 | 45 | 35 | 48 | 0 | 51 | 0 | 32 | 0 | 0 | 0 | 0 | 18 | 86 | 22 | 0 | 0 | 0 | 40 | 30 | 10 | 15 | 163 | 0 | 60 | 25 | 0 | 205 | 0 | 0 | 0 | 320 | 12 | 0 | 0 | 100 | 0 | 0 | 151 | 0 | 79 | 0 | 25 | 131 | 7 | 208 | 94 | 35 | 85 | 0 | 50 | 54 | 110 | 17 | 9 | 24 | 386 | 20 | 0 | 162 | 104 | 0 | 35 | 0 | 54 | 17 | 310 | 17 | 0 | 612 | 1 | 850 | 0 | 0 | 0 | 0 |  | 889 | 0 | 299 | 0 | 0 | 0 | 0 | 0 | 38 | 31 | 0 | 132 | 10 | 32 | 0 | 0 | 0 | 30 | 20 | 50 | 0 | 0 | 31 | 0 | 30 | 0 | 0 | 5 | 0 | 0 | 0 | 0 | 0 | 0 | 0 | 0 | 0 | 0 | 0 | 0 | 0 | 414 | 54 | 0 | 70 | 0 | 90 | 0 | 0 | 76 | 1150 | 220 | 0 | 100 | 0 | 0 | 115 | 0 | 0 | 1106 | 0 | 307 | 1017 | 0 | 0 | 0 | 0 |  | 7683 | 6316 | 13999 | 3327 | 889 | 1805 | 0 | 2066 | 4025 | 212 | 0 | 571 | 86 | 1017 | 0 | 1 | 1404.805 | 108.1
KWH | 0 | 0 | 0 | 0 | 0 | 0 | 0 | 9766800 | 0 |  | 0 | 10007500 | 0 | 0 | 0 | 780151 | 7527903 | 0 | 0 | 0 | 226368 | 2466240 | 42000 | 0 | 0 | 0 | 659880 | 669068 | 669577 | 0 | 421800 | 521280 | 771500 | 245700 | 304320 | 0 | 3150016 | 1944000 | 0 | 0 | 167560 | 4819203 | 0 | 0 | 0 |  | 294480 | 1248384 | 1196690 | 0 | 0 | 246720 | 0 | 341280 | 0 | 0 | 0 | 8161200 | 0 | 5065000 | 836364 | 989220 | 745056 | 994080 | 0 | 1110032 | 0 | 791552 | 12384 | 0 | 0 | 0 | 402400 | 1731840 | 334080 | 0 | 0 | 12550 | 937000 | 200760 | 606000 | 607104 | 3611209 | 0 | 1009920 | 1774080 | 0 | 5158170 | 0 | 0 | 0 | 7433500 | 269424 | 16112 | 0 | 3286909 | 0 | 0 | 2616000 | 0 | 1304640 | 94905 | 660480 | 2614560 | 486763 | 4917000 | 1450800 | 1152000 | 1538073 | 24719 | 1319782 | 998122 | 2209660 | 715920 | 73080 | 586560 | 6141400 | 671040 | 291940 | 2125440 | 1452764 | 0 | 809640 | 185682 | 1421760 | 537840 | 8273000 | 1147490 | 0 | 13958180 | 170400 | 19796363 | 0 | 0 | 310500 | 0 |  | 21274181 | 0 | 7417152 | 0 | 0 | 0 | 0 | 0 | 328320 | 96512 | 0 | 2994000 | 156282 | 790944 | 0 | 0 | 0 | 693837 | 143924 | 1107984 | 0 | 0 | 676101 | 0 | 422290 | 0 | 0 | 151830 | 0 | 0 | 0 | 0 | 0 | 0 | 0 | 0 | 0 | 0 | 0 | 0 | 0 | 9233454 | 1272960 | 0 | 1779360 | 0 | 1646140 | 0 | 51585 | 1777152 | 30501700 | 5359620 | 0 | 639600 | 34200 | 470160 | 2701248 | 0 | 0 | 15716359 | 240086 | 7222000 | 24526092 | 1382400 | 0 | 4020 | 376500 |  | 174640869 | 141187993 | 315828862 | 77256910 | 21274181 | 42070505 | 0 | 42711745 | 87194602 | 5094016 | 0 | 10319324 | 1731840 | 24526092 | 3479247 | 170400 | 0
Fuel Cost | 0 | 0 | 0 | 0 | 0 | 0 | 0 | 28128384 | 0 |  | 0 | 31823850 | 0 | 0 | 0 | 13746260.62 | 22960104.15 | 0 | 0 | 0 | 4063305.6 | 47894380.8 | 783300 | 0 | 0 | 0 | 12049408.8 | 10544511.68 | 12246563.33 | 0 | 316350 | 0 | 0 | 0 | 5450371.2 | 0 | 0 | 0 | 0 | 0 | 3173586.4 | 15373257.57 | 0 | 0 | 0 |  | 5179903.2 | 21984042.24 | 21432717.9 | 0 | 0 | 4061011.2 | 0 | 0 | 0 | 0 | 0 | 22769748 | 0 | 16815800 | 2801819.4 | 3195180.6 | 2510838.72 | 4354070.4 | 0 | 4451228.32 | 0 | 14176696.32 | 223655.04 | 0 | 0 | 0 | 301800 | 11360870.4 | 1038988.8 | 0 | 0 | 0 | 3654300 | 748834.8 | 2757300 | 2762323.2 | 12350334.78 | 0 | 5605056 | 9260697.6 | 0 | 14391294.3 | 0 | 0 | 0 | 22969515 | 202068 | 12245.12 | 0 | 67052943.6 | 0 | 0 | 50253360 | 0 | 22974710.4 | 0 | 11763148.8 | 45362616 | 8070530.54 | 13030050 | 27652248 | 21611520 | 27593029.62 | 0 | 21578435.7 | 19403491.68 | 39641300.4 | 13681231.2 | 1418482.8 | 10446633.6 | 16336124 | 11454652.8 | 0 | 38874297.6 | 24377379.92 | 0 | 14468266.8 | 0 | 25620115.2 | 9111009.6 | 24570810 | 16156659.2 | 0 | 97288514.6 | 0 | 116798541.7 | 0 | 0 | 0 | 0 |  | 59780448.61 | 0 | 21880598.4 | 0 | 0 | 0 | 0 | 0 | 6175699.2 | 1815390.72 | 0 | 9461040 | 740776.68 | 13635874.56 | 0 | 0 | 0 | 12426620.67 | 2641005.4 | 18625211.04 | 0 | 0 | 12108968.91 | 0 | 7563213.9 | 0 | 0 | 114935.31 | 0 | 0 | 0 | 0 | 0 | 0 | 0 | 0 | 0 | 0 | 0 | 0 | 0 | 26961685.68 | 21742156.8 | 0 | 35266915.2 | 0 | 32791108.8 | 0 | 0 | 35258695.68 | 197651016 | 16668418.2 | 0 | 12376260 | 0 | 0 | 46866652.8 | 0 | 0 | 114729420.7 | 0 | 53803900 | 162117468.12 | 0 | 0 | 0 | 0 |  | 1216516077.25 | 923203481.38 | 2139719558.63 | 223417807.77 | 59780448.61 | 137902019.26 | 0 | 781868945.17 | 580271393 | 0 | 0 | 183000606.3 | 11360870.4 | 162117468.12 | 0 | 0 | 0
Yesterday Day Peak | 0 | 0 | 0 | 0 | 0 | 0 | 0 | 401 | 0 |  | 0 | 450 | 0 | 0 | 0 | 30 | 322 | 0 | 0 | 0 | 8 | 110 | 0 | 0 | 0 | 0 | 17 | 35 | 35 | 0 | 16 | 22 | 33 | 10 | 17 | 0 | 132 | 80 | 0 | 0 | 0 | 206 | 0 | 0 | 0 |  | 12 | 32 | 16 | 0 | 0 | 0 | 0 | 3 | 0 | 0 | 0 | 280 | 0 | 212 | 26 | 37 | 29 | 45 | 0 | 51 | 0 | 23 | 0 | 0 | 0 | 0 | 18 | 68 | 7 | 0 | 0 | 2 | 39 | 0 | 21 | 15 | 163 | 0 | 29 | 76 | 0 | 205 | 0 | 0 | 0 | 310 | 12 | 2 | 0 | 95 | 0 | 0 | 92 | 0 | 35 | 16 | 25 | 51 | 11 | 194 | 48 | 72 | 17 | 5 | 30 | 17 | 51 | 34 | 0 | 24 | 376 | 16 | 48 | 72 | 17 | 0 | 35 | 9 | 48 | 17 | 360 | 36 | 0 | 600 | 13 | 794 | 0 | 0 | 45 | 0 |  | 881 | 0 | 300 | 0 | 0 | 0 | 0 | 0 | 0 | 0 | 0 | 130 | 0 | 16 | 0 | 0 | 0 | 20 | 0 | 78 | 0 | 0 | 42 | 0 | 0 | 0 | 0 | 5 | 0 | 0 | 0 | 0 | 0 | 0 | 0 | 0 | 0 | 0 | 0 | 0 | 0 | 401 | 17 | 0 | 72 | 0 | 54 | 0 | 5 | 75 | 1244 | 220 | 0 | 0 | 6 | 36 | 95 | 0 | 0 | 601 | 30 | 307 | 1014 | 198 | 0 | 0 | 62 |  | 12869 | DayPeak
Yesterday Evening Peak | 0 | 0 | 0 | 0 | 0 | 0 | 0 | 408 | 0 |  | 0 | 450 | 0 | 0 | 0 | 35 | 312 | 0 | 0 | 0 | 25 | 143 | 10 | 0 | 0 | 0 | 54 | 55 | 55 | 0 | 17 | 22 | 33 | 10 | 34 | 0 | 131 | 80 | 0 | 0 | 25 | 201 | 0 | 0 | 0 | 0 | 12 | 82 | 84 | 0 | 0 | 1 | 0 | 23 | 0 | 0 | 0 | 310 | 0 | 215 | 8 | 50 | 35 | 47 | 0 | 51 | 0 | 40 | 8 | 0 | 0 | 0 | 18 | 76 | 18 | 0 | 0 | 0 | 40 | 30 | 52 | 36 | 163 | 0 | 61 | 86 | 0 | 209 | 0 | 0 | 0 | 280 | 12 | 0 | 0 | 293 | 0 | 0 | 151 | 0 | 96 | 0 | 38 | 200 | 95 | 193 | 94 | 90 | 85 | 0 | 50 | 54 | 110 | 88 | 9 | 24 | 354 | 49 | 0 | 162 | 108 | 0 | 37 | 0 | 88 | 35 | 320 | 145 | 0 | 609 | 13 | 847 | 0 | 0 | 0 | 0 |  | 888 | 0 | 302 | 0 | 0 | 0 | 0 | 0 | 40 | 11 | 0 | 132 | 10 | 110 | 0 | 0 | 0 | 30 | 16 | 84 | 0 | 0 | 44 | 0 | 30 | 0 | 0 | 5 | 0 | 0 | 0 | 0 | 0 | 0 | 0 | 0 | 0 | 0 | 0 | 0 | 0 | 387 | 53 | 0 | 113 | 0 | 90 | 0 | 0 | 113 | 1244 | 220 | 0 | 100 | 0 | 0 | 115 | 0 | 0 | 592 | 0 | 307 | 1030 | 0 | 0 | 0 | 0 |  | 14650 | EvPeak
Forecast for Evening | 0 | 0 | 0 | 0 | 0 | 0 | 0 | 400 | 0 |  | 0 | 450 | 0 | 0 | 0 | 55 | 325 | 0 | 0 | 0 | 8 | 148 | 13 | 0 | 0 | 0 | 54 | 55 | 55 | 0 | 17 | 22 | 33 | 12 | 34 | 0 | 130 | 80 | 0 | 0 | 25 | 210 | 0 | 0 | 0 |  | 12 | 82 | 85 | 0 | 0 | 50 | 0 | 20 | 0 | 0 | 0 | 320 | 0 | 210 | 55 | 50 | 36 | 50 | 0 | 51 | 0 | 40 | 0 | 0 | 0 |  | 18 | 90 | 20 | 0 | 0 | 0 | 39 | 30 | 51 | 36 | 163 | 0 | 60 | 80 | 0 | 206 | 0 | 0 | 0 | 300 | 12 | 2 | 0 | 300 | 0 | 0 | 125 | 0 | 114 | 0 | 38 | 200 | 50 | 200 | 90 | 52 | 105 | 0 | 150 | 54 | 110 | 105 | 0 | 24 | 350 | 53 | 0 | 162 | 108 | 0 | 54 | 0 | 88 | 35 | 350 | 145 | 0 | 612 | 60 | 850 | 0 | 0 |  |  |  | 901 | 0 | 322 | 0 | 0 | 0 | 0 | 0 | 40 | 55 | 0 | 130 | 10 | 16 | 0 | 0 | 0 | 35 | 20 | 85 | 28 | 0 | 46 | 0 | 30 | 0 | 0 | 8 | 0 | 0 | 0 | 0 | 0 | 0 | 0 | 0 | 0 | 0 | 0 | 0 | 0 | 414 | 51 | 0 | 113 | 0 | 99 | 0 | 0 | 113 | 1244 | 220 | 0 | 100 | 0 | 0 | 115 | 0 | 0 | 1234 | 0 | 307 | 1000 | 0 | 0 |  |  |  | 8857 | 5363 | 14220 | 3856 | 902 | 2102 | 0 | 2991 | 3387 | 201 | 0 | 631 | 150 |  | 0 | 0 | 0 | 107.24
Forecast for Day | 0 | 0 | 0 | 0 | 0 | 0 | 0 | 400 | 0 | 0 | 0 | 450 | 0 | 0 | 0 | 30 | 320 | 0 | 0 | 0 | 8 | 64 | 13 | 0 | 0 | 0 | 17 | 35 | 35 | 0 | 17 | 22 | 33 | 12 | 8 | 0 | 130 | 80 | 0 | 0 | 8 | 205 |  | 0 | 0 | 0 | 12 | 56 | 17 | 0 | 0 | 50 | 0 | 10 | 0 | 0 | 0 | 320 | 0 | 200 | 55 | 50 | 32 | 53 | 0 | 51 | 0 | 34 | 0 | 0 | 0 |  | 18 | 90 | 17 | 0 | 0 | 1.6 | 39 | 30 | 10 | 15 | 163 | 0 | 60 | 80 | 0 | 205 | 0 | 0 | 0 | 300 | 12 | 2 | 0 | 95 | 0 | 0 | 86 | 0 | 35 | 20 | 25 | 100 | 6 | 200 | 58 | 52 | 105 | 5 | 50 | 54 | 110 | 17 | 0 | 24 | 320 | 17 | 50 | 72 | 108 | 0 | 35 | 35 | 48 | 17 | 320 | 17 | 0 | 612 | 42 | 850 | 0 | 0 | 70 |  |  | 901 | 0 | 320 | 0 | 0 | 0 | 0 | 0 | 33 | 0 | 0 | 130 | 10 | 16 | 0 | 0 | 0 | 30 | 0 | 50 | 28 | 0 | 25 | 0 | 30 | 0 | 0 | 5 | 0 | 0 | 0 | 0 | 0 | 0 | 0 | 0 | 0 | 0 | 0 | 0 | 0 | 414 | 53 | 0 | 70 | 0 | 70 | 0 | 8 | 75 | 1244 | 220 |  | 17 | 6 | 100 | 115 | 0 | 0 | 1234 | 30 | 307 | 1000 | 170 | 0 |  | 20 |  |  |  |  | gas | hvdc | hsd | coal | hfo | tripura | solar | wind | hydro
Generation at 08:00(Today) | 0 | 0 | 0 | 0 | 0 | 0 | 0 | 407 | 0 | 0 | 0 | 430 | 0 | 0 | 0 | 25 | 315 | 0 | 0 | 0 | 8 | 48 | 0 | 0 | 0 | 0 | 17 | 0 | 35 | 0 | 17 | 22 | 33 | 10 | 8 | 0 | 129 | 80 | 0 | 0 | 0 | 200 | 0 | 0 | 0 | 0 | 6 | 56 | 17 | 0 | 0 | 0 | 0 | 10 | 0 | 0 | 0 | 325 | 0 | 211 | 55 | 36 | 36 | 53 | 0 | 51 | 0 | 34 | 0 | 0 | 0 | 0 | 18 | 76 | 16 | 0 | 0 | 1 | 40 | 30 | 10 | 15 | 163 | 0 | 60 | 25 | 0 | 207 | 0 | 0 | 0 | 300 | 12 | 2 | 0 | 97 | 0 | 0 | 87 | 0 | 34 | 3 | 12 | 103 | 7 | 206 | 48 | 17 | 34 | 2 | 52 | 34 | 51 | 17 | 9 | 24 | 375 | 17 | 23 | 54 | 35 | 0 | 17 | 12 | 48 | 17 | 290 | 17 | 0 | 500 | 0 | 850 | 0 | 0 | 35 | 0 | 0 | 880 | 0 | 322 | 0 | 0 | 0 | 0 | 0 | 0 | 0 | 0 | 80 | 7 | 16 | 0 | 0 | 0 | 30 | 0 | 0 | 0 | 0 | 19 | 0 | 30 | 0 | 0 | 5 | 0 | 0 | 0 | 0 | 0 | 0 | 0 | 0 | 0 | 0 | 0 | 0 | 0 | 414 | 53 | 0 | 35 | 0 | 34 | 0 | 3 | 35 | 1040 | 180 | 0 | 17 | 2 | 22 | 115 | 0 | 0 | 1110 | 16 | 250 | 1017 | 98 | 0 | 0 | 23 | 0 |  |  |  | 119327415 | 21274181 | 0 | 87194602 | 53031069 | 1731840 | 3479247 | 170400 | 5094016 |  |  |  | 291302770
[8 empty] | 299430 |  |  |  | 25503 | 299634 |  | 299624 | 299625 | 299739 |  | 299743 |  | 299750 | 299565 | [26 empty] | 399366 | 399587 | [7 empty] | 299667 | 299280 | 299277 |  |  |  | 299773 |  |  |  |  | 399261 | [5 empty] | 299772 |  |  |  | 299338 | [6 empty] | 299755 | [9 empty] | 299472 |  |  | 299523 |  | 299563 |  | 399588 | 399244 | 299281 | 299229 | 299524 | 299566 | 399747 |  | 399277 |  | 399575 | 399337 | 399467 | 399589 | 299230 | 299765 |  | 299674 |  |  |  |  | 399245 |  | 299282 | 399274 |  | 399226 |  | 399630 | 299864 | [6 empty] | 599249 |  | 59039 |  |  |  |  | 599468 |  |  |  | 599230 | [19 empty] | 499698 |  | 499699 |  |  |  | 499700 |  | 499696 | 599787 |  | 499268 | 599634 | 43212 |  |  | 499270 | 599730 |  |  | 599864 | [5 empty] | 599726 |  | 599228 | [9 empty] | 119.3274 | 21.2742 | 0 | 87.1946 | 53.0311 | 1.7318 | 3.4792 | 0.1704 | 5.094
| Minimum Generation |  | 12321 | 7:00
| Highest Generation |  | 14654 | 22:00 | [129 empty] | 0 | [74 empty] | 291.3028
| Day Peak Generation |  | 12869 | 12:00
| Evening Peak Generation |  | 14650 | 21:00 | [204 empty] | 202699852
| HVDC Max Flow |  | 889 | 19:30 | [204 empty] | 202.6999
| HVDC EvPeak Flow |  | 888 | 21:00
| Load factor L.F |  | 89.8% | [168 empty] | 1275.5

## P1
POWER GRID BANGLADESH PLC.
NATIONAL LOAD DESPATCH CENTER
DAILY REPORT
[7 empty] | Reporting Date : | 2024-09-11
Till now the maximum generation is : - |  |  |  | 16477 | 21:00 | Hrs on | 2024-04-30
The Summary of Yesterday's |  |  | 2024-09-10 | Generation & Demand |  | Today's Actual Min Gen. & Probable Gen. & Demand
Day Peak Generation : |  |  | 12869 | MW Hour : | 12:00 | Min. Gen. at | 8:00 | 12629
Evening Peak Generation : |  |  | 14650 | MW Hour : | 21:00 | Available Max Generation : |  | 15614
E.P. Demand (at gen end) : |  |  | 15900 | MW Hour : | 21:00 | Max Demand (Evening) : |  | 15900
Maximum Generation : |  |  | 14654 | MW Hour : | 22:00 | Reserve(Generation end) |  | -
Total Gen. (MKWH) : |  |  | 315.8289 | System Load Factor : | 89.8% | Load Shed : |  | 397.7231
EXPORT / IMPORT THROUGH EAST-WEST INTERCONNECTOR
Export from East grid to West grid :- Maximum |  |  |  | 424 | MW at | 21:00 | Energy
Import from West grid to East grid :- Maximum |  |  |  | - | MW at | - | Energy | -
|  | Water Level of Kaptai Lake at 6:00 A M on |  | 2024-09-11
Actual : |  | 108.11 | Ft.(MSL) , | Rule curve : | 101.3 | Ft.( MSL )
Gas Consumed : |  | Total = | 861.26 | MMCFD. | Oil Consumed (PDB) :
HSD :
FO :
Cost of the Consumed Fuel (PDB+Pvt) : |  |  | Gas : | 361319827.03 | Adani: | 162117468.12
: |  |  | Coal : | 580271393 | Oil : | 964869551.47 | Total : | 2068578239.62
Load Shedding & Other Information
Area |  | Yesterday |  |  |  | Today
|  |  |  | Estimated Demand (S/S end) |  | Estimated Shedding (S/S end) |  | Rates of Shedding
|  | MW |  | MW |  |  | MW | (On Estimated Demand)
Dhaka |  | 150 | 3600:00 | 5309.637 |  |  | 135.0881 | 2.544%
Chittagong Area |  | 0 | 0:00 | 1463.5928 |  |  | 29.9665 | 2.047%
Khulna Area |  | 0 | 0:00 | 2051.5561 |  |  | 50.3175 | 2.453%
Rajshahi Area |  | 240 | 5760:00 | 1784.4161 |  |  | 51.4172 | 2.881%
Cumilla Area |  | 290 | 6960:00 | 1467.6227 |  |  | 38.3829 | 2.615%
Mymensingh Area |  | 200 | 4800:00 | 1092.2058 |  |  | 32.631 | 2.988%
Sylhet Area |  | 140 | 3360:00 | 611.5045 |  |  | 13.9235 | 2.277%
Barisal Area |  | 0 | 0:00 | 510.265 |  |  | 15.5924 | 3.056%
Rangpur Area |  | 174 | 4176:00 | 997.9738 |  |  | 30.404 | 3.047%
Total |  | 1194 |  | 15288.7739 |  |  | 397.7231
Information of the Generating Units under shut down.
|  | Planned Shut- Down |  |  | Forced Shut- Down
1) Barapukuria ST: Unit- 2
2) Ghorasal-3,4,5,7
3) Shajibazar 330 MW
4) Baghabari-71,100 MW
5) Raozan unit-2
6) Siddhirganj 210 MW .
Outage | Restoration |  |  | Description of Event |  |  |  | Description of Event
Time | Time
08:18 | 09:45 | Barapukuria 230/132/33kV S/S 132/33 KV T-4, 444T LT Forced S/D Due to 33KV Barapukuria |  |  |  |  | 40 MW load interrup.
power station feeder incoming loop maintenance.
| 08:22 | Manikganj 132/33kV S/S 132/33 kV Transformer GT-4 (50/75 MVA) HT is restored.
| 08:22 | Agargaon 230/132kV S/S 230kV Transformer-1 ( 705T1) HT is restored.
08:57 | 10:48 | Kishoreganj 132/33kV S/S Tr-1 (404T) LT Scheduled S/D Due to 33 kv T1Bus PT change by PDB
09:03 | 09:50 | Ishurdi 132/33kV S/S 132 kV Bus-1 Scheduled S/D Due to for Dynamic Sun Solar company project work.
09:04 | 10:48 | Haripur 230/132kV S/S 132kV Main Bus Sec-2 S/D Due to Busbar Protection work by Ira Construction.
09:50 | 13:20 | Chhatak 132/33kV S/S T-3 LT Scheduled S/D Due to Relay test by SPMD Cumilla.
| 10:19 | Khulna (C) S/S TR-1 425T HT is restored.
10:48 | 22:18 | Gopalganj 400/132kV S/S ATR-04 LT Project Work S/D
11:11 | 12:07 | Ishurdi 132/33kV S/S 132 kV Bus-2 Scheduled S/D
13:45 | 16:47 | Chhatak 132/33kV S/S Sunamganj 1 Scheduled S/D Due to Relay testing
| 14:12 | BIPTC S/S 20DF44 is restored.
18:24 | 18:36 | Madaripur T2 Tripped showing DMT-OC-50 relays Due to 33KV Agoiljora Feeder-E/F-O/C -Fault |  |  |  |  | 32 MW load interrup.
18:24 | 18:44 | Madaripur T1 Tripped showing DMT-OC-50 relays Due to 33 KV Agoiljora feeder O/C-E/F Fault. |  |  |  |  | 32 MW load interrup.
18:58 | 20:01 | Bhaluka 132/33kV S/S Transformer- 02 LT Forced S/D Due to Temperature high at T2 33Kv bushing |  |  |  |  | 70 MW load interrup.
| 20:44 | Aminbazar-Kaliakoir 230kV Ckt-1 is restored.
| 21:06 | Maniknagar 132/33kV S/S Mero Rail - 2 is restored.
23:29 |  | Ashuganj 230/132/33kV S/S T-3 Kalabagan LT Forced S/D Due to 33kv R-phase clamp redhot. |  |  |  |  | 30 MW load interrup.
07:05 |  | Natore 132/33kV S/S TR-3 (425 T) LT Scheduled S/D
07:12 |  | Madaripur 132/33kV S/S T2-415T HT Scheduled S/D Due to High temperature maintenance |  |  |  |  | 27 MW load interrup.
| Sub-Divisional Engineer |  |  |  | Executive Engineer |  | Superintendent Engineer
| Network Operation Division |  |  |  | Network Operation Division |  | Network Operation Division

## P2
EVENING PEAK GENERATION AND DAY LONG ENERGY DATA OF POWER STATIONS
| Date : | 2024-09-10
Sl. |  |  |  |  | Present | Peak | Energy
No. | Name of the Power Stations |  | Producer | Installed Capacity | Capacity | Hour | Generated | Remarks
Generation
|  |  |  | Unit No. X Capacity | MW | MW | KWH
1 | Ghorasal Repowered CCPP:Unit-3 (GT |  | PDB | 1*260 | 260 | 0 | 0 | Under maint.
2 | Ghorasal Repowered CCPP Unit-4 |  | PDB | 1*210 | 180 | 0 | 0 | Gas shortage
| Ghorasal TPP Unit-5 |  | PDB | 1*210 | 190 | 0 | 0 | Gas shortage
3 | Ghorasal 365 MW CCPP Unit-7 |  | PDB | 1*243+1*122 | 365 | 0 | 0 | Air Compressor problem
| Ghorashal 78.5 MW PP(MAX) |  | QRPP | 2*40 | 0 | 0 | 0 | Contract Expired
4 | Ghorashal 108 MW PP (Regent) |  | IPP | 34*3.35 | 108 | 0 | 0 | Gas shortage
5 | Haripur GTPP |  | SBU, PDB | 2*32 | 20 | 0 | 0 | Under maint.
6 | Haripur 412 MW CCPP |  | EGCB | 1*273+1*139 | 400 | 408 | 9766800
| Haripur 360 MW CCPP(HPL) |  | IPP | 1*235+1*125 | 0 | 0 | 0 | Contract Expired
7 | Meghnaghat 450 MW CCPP(MPL) |  | IPP | 2*150+1*150 | 450 | 450 | 10007500
| Meghnaghat 100 MW(IEL) |  | NENP | 12*8.9 | 0 | 0 | 0
8 | Meghnaghat CCPP(Summit) |  | IPP | 2*110+1*110 | 335 | 0 | 0 | Gas shortage
| Madanganj 102 PP(Summit) |  | NENP | 6*17 | 0 | 0 | 0
9 | Madanganj-55 MW PP(Summit) |  | IPP | 3*17.08+1*11.3 | 55 | 35 | 780151 | Fuel shortage
10 | Keraniganj 100 MW PP (Powerpac) |  | NENP | 8*13.45 | 75 | 10 | 42000 | NENP
11 | Narshingdi 22 MW PP (Doreen) |  | SIPP, REB | 8*2.90 | 22 | 0 | 0
12 | 210 MW Siddhirgonj TPP |  | PDB | 1*210 | 115 | 0 | 0 | Under maint.
13 | Siddhirgonj 2*120 MW GTPP |  | EGCB | 2*105 | 210 | 0 | 0 | Gas shortage
| Siddhirganj 100 PP(Dutch Bangla) |  | NENP | 12*8.9 | 0 | 0 | 0
14 | Siddhirganj 335 MW CCPP |  | EGCB | 1*217+118 | 335 | 312 | 7527903 | gas shortage
15 | Gagnagar 102 MW PP (Digital Power) |  | IPP | 12*8.924 | 102 | 25 | 226368 | Fuel shortage
16 | Katpotti 52 MW PP (Sinha) |  | IPP | 7*7.9 | 0 | 0 | 0
17 | Kamalaghat 54 MW PP(Banco Energy) |  | IPP | 3*18 | 54 | 54 | 659880
18 | Kodda 150 MW PP |  | BPDB-RPCL | 9*17.06 | 149 | 143 | 2466240 | Engine problem
19 | Manikganj 55 MW PP (Northern) |  | IPP | 3*19.3 | 55 | 55 | 669068
20 | Nababganj 55 MW PP (Southern power ) |  | IPP | 3*19.3 | 55 | 55 | 669577
21 | Bosila 108 MW PP(CLC) |  | IPP | 12*8.775+1*3.5 | 0 | 0 | 0
22 | Summit Power,(Madhabdi+Ashulia) |  | SIPP,REB | 3*3.67+4*8.73 | 80 | 39 | 943080 | Engine problem
23 | Maona 33 MW PP(Summit) |  | SIPP,REB | 4*8.73 | 33 | 33 | 771500
24 | Rupganj 33 MW PP(Summit) |  | SIPP,REB | 4*8.73 | 33 | 10 | 245700 | Engine problem
25 | Gazipur 52 MW PP |  | RPCL | 6*8.9 | 52 | 34 | 304320 | Fuel shortage
26 | Tongi 80 MW GTPP |  | PDB | 1* 105 | 105 | 0 | 0 | Gas shortage
27 | Kodda 300 MW PP Unit-2 (Summit) |  | IPP | 18*17.076 | 300 | 293 | 3286909
| Bramhangoan 100 MW PP (Aggreko) |  | IPP | 114*0.959 | 0 | 0 | 0 | Contract Expired
| Aurahati 100MW PP (Aggreko) |  | IPP | 0.85*23+0.95*91 | 0 | 0 | 0 | Contract Expired
28 | Kodda 149 MW PP Unit-1 (Summit) |  | IPP | 8*18.45+8.97 | 149 | 96 | 1304640 | Fuel shortage
29 | Gazipur 100 MW PP |  | RPCL | 6*17.5 | 105 | 90 | 1152000 | Fuel shortage
30 | Meghnaghat 104 MW PP (OPCL) |  | IPP | 18.5*6 | 104 | 49 | 671040 | Fuel shortage
31 | Manikgonj 162MW PP(MPGL) |  | IPP | 9*18 | 162 | 162 | 2125440
32 | Spectra Solar Plant Ltd. |  | IPP | 35 | 35 | 0 | 185682
33 | Kanchan Purbachal Power Generation Ltd. |  | IPP | 18.4*3 | 55 | 35 | 537840 | Fuel shortage
34 | Meghnaghat Unique power |  | IPP | 586 | 584 | 0 | 0 | Under S/D
| Summit Meghanghat-2 589 MW(Gas) |  | IPP | 589 | 583 | 0 | 0 | On test.
| Meghnaghat (Reliance) 718MW CCPP |  | IPP | 718 | 0 | 0 | 0
| Dhaka area Total |  |  |  | 5915 | 2388 | 44343638
35 | Chattogram TPP-1 |  | PDB | 1*210 | 180 | 0 | 0 | Gas shortage
| Chattogram TPP-2 |  | PDB | 1*210 | 180 | 0 | 0 | Gas shortage
36 | Raozan 25 MW PP |  | RPCL | 3*8.9 | 25 | 25 | 167560
37 | Teknaf 20MW PP (Solartech) |  | IPP | 20 | 20 | 0 | 94905
38 | Patenga 50MW PP (Baraka) |  | IPP | 8*6.98 | 50 | 1 | 246720 | 33 kV feeder tripped
39 | Kaptai Hydro: Unit-1,2,3,4, 5 |  | PDB | 2*40+3*50 | 230 | 211 | 5094016
40 | Sikalbaha 225MW |  | PDB | 1*150+1*75 | 225 | 201 | 4819203 | gas shortage
41 | Sikalbaha Peaking GT |  | PDB | 1*150 | 150 | 0 | 0 | Under maint.
42 | Sikalbaha 105 MW PP (Baraka Sikalbaha) |  | PDB | 6*17.5 | 105 | 85 | 1538073 | Engine problem
43 | Hathazari 100 MW peaking PP |  | PDB | 11*8.9 | 98 | 82 | 1248384 | Engine problem
44 | Dohazari -Kalaish 100 MW Peaking |  | PDB | 6*17 | 102 | 84 | 1196690 | Engine problem
| Juldah 100 MW Unit-1 (Acorn) |  | NENP | 8*13.45 | 0 | 0 | 0
45 | Juldah 100 MW PP Unit-3 (Acorn) |  | IPP | 8*13.5 | 100 | 38 | 660480 | Fuel shortage
46 | Barabkunda 22 MW PP (Regent) |  | SIPP, PDB | 8*2.90 | 0 | 0 | 0 | Contract Expired
* | Malancha, Ctg. EPZ (United) |  |  | 5*8.73+3*9.34 | 0 | 23 | 341280
47 | Chattogram 108 MW PP (ECPV) |  | IPP | 16*7 | 108 | 0 | 0 | Fuel shortage
48 | Kaptai 7 MW Solar PP |  | PDB | 7.4 MW | 7 | 0 | 24719
49 | Anwara 300 MW PP (United) |  | IPP | 17*17+24 | 300 | 50 | 1319782 | Fuel shortage
50 | Jodiac Power |  | IPP | 3*18.55+1*3.6 | 54 | 54 | 998122
51 | Karnaphuli Power Ltd. |  | IPP | 18.415*6+6.5 | 110 | 110 | 2209660
52 | Juldah unit-2 (Acorn) |  | IPP | 8*13.6 | 100 | 24 | 586560 | Fuel shortage
53 | Anlima Energy Ltd. |  | IPP | 6*21.2 | 116 | 108 | 1452764 | Engine problem
54 | Mirsharai 150 MW |  | BPDB-RPCL | 18.5*9 | 163 | 145 | 1147490 | Engine problem
55 | SS Power I |  | SS Power | 2*612 | 1224 | 609 | 13958180 | Unit-1 under maint
56 | Cox's Bazar Wind |  | IPP | 66 | 60 | 13 | 170400
57 | Matarbari 2*600 MW (CPGCL) |  | CPGCL | 2*575 | 1150 | 847 | 19796363 | coal shortage.
| Mirsharai 150 MW (Gas) |  | BPDB-RPCL | 18.5*9 | 0 | 0 | 0 | On test.
| Chattogram area Total |  |  |  | 4857 | 2710 | 57071351
| Ashuganj TPP Unit- 3 |  | APSCL | 1*150 | 0 | 0 | 0 | Contract Expired
| Ashuganj TPP Unit- 4 |  | APSCL | 1*150 | 0 | 0 | 0 | Contract Expired
| Ashuganj TPP Unit- 5 |  | APSCL | 1*150 | 0 | 0 | 0 | Contract Expired
58 | Ashuganj 225 MW CCPP |  | APSCL | 1*142+1*75 | 221 | 215 | 5065000
59 | Ashuganj 450 MW CCPP(North) |  | APSCL | 1*360 | 360 | 310 | 8161200 | Gas shortage
60 | Ashuganj 450 MW CCPP(South) |  | APSCL | 1*360 | 360 | 0 | 0 | Under maint.
61 | Ashuganj 420 MW CCPP(East) |  | APSCL | 284*1+116*1 | 400 | 320 | 8273000 | Gas shortage
62 | Ashuganj 50 MW PP |  | APSCL | 14*3.968 | 45 | 35 | 745056 | Gas shortage
63 | Ashuganj 55 MW PP (Precision) |  | QRPP | 0 | 55 | 47 | 994080 | Gas shortage
64 | Ashuganj 195 MW PP (APSCL-United) |  | IPP | 20*9.73+1*16 | 195 | 8 | 836364 | Gas shortage
65 | Ashuganj 51 MW PP (Midland) |  | IPP | 6*9.34 | 51 | 51 | 1110032
66 | Ashuganj 150 MW PP (Midland) |  | IPP | 23*7.015 | 150 | 95 | 486763 | Fuel shortage
67 | Titas 50 MW Peaking PP |  | PDB | 6*8.92 | 52 | 40 | 791552 | Engine problem
68 | Chandpur 150 MW CCPP |  | PDB | 1*106+1*57 | 163 | 50 | 989220 | Machine problem.
69 | Chandpur 200 MW (Desh energy) |  | IPP | 12*18.4 | 200 | 200 | 2614560
70 | Feni 11 MW PP (Doreen) |  | SIPP, REB | 4*2.90 | 11 | 0 | 0 | Engine problem
71 | Impoprt (Tripura) |  | Imported power | 0 | 160 | 76 | 1731840
| Jangalia 33 MW PP (Summit) |  | SIPP, PDB | 4*8.73 | 0 | 0 | 0 | Contract Expired
72 | Jangalia 52 MW PP (Lakdanavi) |  | IPP | 6*8.92 | 52 | 8 | 12384 | Fuel shortage
73 | Cumilla 25 MW PP (Summit) |  | SIPP, REB | 3*3.67+2*6.97 | 25 | 18 | 402400 | Engine problem
| Daudkandi 200 MW PP (B.Trac) |  | IPP | 154*1.4 | 0 | 0 | 0 | Contract Expired
74 | Feni Lanka Power |  | IPP | 7*18.415+1*9.78 | 114 | 88 | 715920 | Fuel shortage
75 | Chowmuhani 113 MW |  | IPP | 12*9.78+2*3.1 | 113 | 9 | 73080 | Fuel shortage
76 | Chandpur 115(Doreen) |  | IPP | 4*18.5+2*22.5 | 115 | 88 | 1421760 | Fuel shortage
| Sonagazi 75 MW Solar Plant |  | EGCB | 75 | 75 | 0 | 310500
| Cumilla Area Total |  |  |  | 2917 | 1658 | 34734711
77 | RPCL 210MW CCPP |  | IPP | 4*35+1*70 | 202 | 18 | 334080 | Gas shortage
78 | Jamalpur 95 MW PP(Powerpac) |  | IPP | 0 | 0 | 0 | 0
79 | Sarishabari 3 MW Solar Plant |  | IPP | 1*3 | 3 | 0 | 12550
80 | Mymensingh 200 MW PP (United) |  | IPP | 9.78*21 | 200 | 151 | 2616000 | Fuel shortage
81 | Jamalpur 115 MW PP (United) |  | IPP | 9.78*12 | 115 | 94 | 1450800 | Fuel shortage
82 | Sutiakhali 50 MW Solar PP |  | IPP | 50 | 50 | 0 | 291940
83 | Tangail Palli Power Gen 22 MW |  | IPP | 4*6.7 | 22 | 12 | 294480 | Fuel shortage
| Bhairob 54.5 MW |  | IPP | 3*18.2 | 54 | 37 | 809640
| Mymensingh Area Total |  |  |  | 646 | 312 | 5809490
84 | Fenchugonj CCPP Phase-1 |  | PDB | 2*32+1*33 | 70 | 40 | 937000 | Machine problem.
85 | Fenchugonj CCPP Phase-2 |  | PDB | 2*35+1*35 | 90 | 30 | 200760 | Machine problem.
86 | Kushiara 163 MW CCPP (KP) |  | IPP | 1*109+1*54 | 163 | 163 | 3611209
87 | Shajibazar 330 MW CCPP |  | PDB | 3*110 | 330 | 0 | 0 | Under maint.
88 | Fenchugonj 51 MW PP (Barakatullah) |  | RPP | 19*2.90 | 51 | 52 | 606000
89 | Fenchuganj 44 MW (Energyprima) |  | NENP | 12*3.3+5*2 | 50 | 36 | 607104 | Gas shortage
90 | Hobiganj 11 MW PP Cofidence-E |  | SIPP, REB | 4*2.90 | 11 | 0 | 16112 | Engine problem
91 | Shahjibazar GTPP Unit- 8 & 9 |  | PDB | 2*35 | 66 | 61 | 1009920
92 | Shahjibazar 86 MW PP (Shahjibazar) |  | RPP | 32*2.90 | 86 | 86 | 1774080
93 | Shahjibazar 100 MW GTPP |  | PDB | 1*100 | 100 | 0 | 0
94 | Sylhet 225 MW CCPP |  | PDB | 1*142+1*89 | 231 | 209 | 5158170 | Machine problem.
95 | Sylhet 20 MW GTPP |  | PDB | 1*20 | 20 | 0 | 0 | Gas shortage
| Sylhet 50 MW PP (EPL) |  | NENP | 27*2 | 0 | 0 | 0 | Contract Expired
96 | Shahjahanulla 25 MW PP |  | SIPP, REB | 3*9.34 | 25 | 12 | 269424 | Engine problem
97 | Bibiana-II 341 MW CCPP (Summit) |  | IPP | 1*222+1*119 | 341 | 280 | 7433500 | FGMO
98 | Bibiyana-III 400 MW CCPP |  | PDB | 285*1+134*1 | 400 | 193 | 4917000 | GBC problem
99 | Sylhet 10MW PP (Desh) |  | RPP | 6*1.95 | 0 | 0 | 0 | Contract Expired
100 | Bibiyana South 400 MW |  | PDB | 400 MW | 383 | 354 | 6141400 | FGMO
| Sylhet Area Total |  |  |  | 2417 | 1516 | 32681679
101 | Bheramara GTPP Unit-3 |  | PDB | 1*20 | 16 | 0 | 0
** | Bheramara (HVDC ) |  | Imported power | 2*500 | 1000 | 888 | 21274181
| Khulna 115 PP MW (KPCL-2) |  | NENP | 7*17 | 0 | 0 | 0
102 | Faridpur 50 MW Peaking PP |  | PDB | 8*6.89 | 54 | 40 | 328320 | Engine problem
103 | Khulna 225 MW CCPP |  | NWPGCL | 1*150+1*75 | 230 | 0 | 0 | Fuel shortage
104 | Gopalganj 100 MW Peaking PP |  | PDB | 16*6.98 | 109 | 11 | 96512
105 | Bheramara 410 MW CCPP |  | NWPGCL | 1*278+1*132 | 410 | 302 | 7417152 | Gas shortage
| Noapara 40 MW PP (Khanjahan Ali) |  | NENP | 5*8.5 | 0 | 0 | 0
| Noapara 100 MW PP (Bangla Trac) |  | IPP | 70*1.4 | 0 | 0 | 0 | Contract Expired
106 | Rupsha 105 MW PP (Orion rupsha) |  | IPP | 6*18.445 | 105 | 53 | 1272960 | Fuel shortage
107 | Madhumati 100 MW PP |  | NWPGCL | 6*18 | 105 | 0 | 0 | Fuel shortage
108 | Mongla Orion 100 MW Solar PP |  | IPP | 100 | 100 | 0 | 470160
109 | Khulna 330 MW CCPP (OIL) |  | BPDB | 1*220+1*110 | 336 | 0 | 0 | On test.
110 | Rampal 1320 MW (BIFPCL) |  | NTPC&BPDB | 617*2 | 1234 | 592 | 15716359 | Unit-1 under shut down
| Kulna 225 MW CCPP (GAS) |  | NWPGCL | 0 | 0 | 0 | 0
| Khulna Area Total |  |  |  | 3699 | 1886 | 46575644
111 | Barisal 110 MW PP (Summit ) |  | IPP | 7*17.076 | 110 | 110 | 790944
112 | Bhola 33 MW PP (Venture) |  | NENP | 1*34.50 | 10 | 10 | 156282
113 | Bhola 225 MW CCPP |  | PDB | 2*63+1*68 | 194 | 132 | 2994000 | Machine problem.
| Bhola 95 MW PP (Aggreko) |  | QRPP | 96*1.10 | 0 | 0 | 0 | Contract Expired
114 | Payra 1320 MW |  | BCPCL | 2*622 | 1244 | 1244 | 30501700
115 | Bhola Nutan Biddut BD LTD |  | IPP | 220 | 220 | 220 | 5359620
116 | United Payra Power Ltd. |  | IPP | 8*18.5+1*9.5 | 150 | 100 | 639600 | Fuel shortage
117 | Barisal 307 MW |  | IPP | 307*1 | 307 | 307 | 7222000
| Barisal 1 MW Solar Plant |  | BPDB | 1 | 1 | 0 | 4020
| Barisal Area Total |  |  |  | 2236 | 2123 | 47668166
118 | Baghabari 71 MW GTPP |  | PDB | 1*71 | 71 | 0 | 0 | Gas shortage
| Baghabari 100 MW GTPP |  | PDB | 1*100 | 100 | 0 | 0 | Gas shortage
119 | Baghabari 50 MW Peaking PP |  | PDB | 6*8.9 | 52 | 30 | 693837 | Engine problem
120 | Bera 70 MW Peaking PP |  | PDB | 9*8.29 | 71 | 16 | 143924 | Engine problem
121 | Amnura 50 MW PP(Sinha) |  | NENP | 7*7.79 | 28 | 0 | 0 | NENP
122 | Katakhali 50 MW PP (Northern) |  | QRPP | 6*8.9 | 0 | 0 | 0 | Contract Expired
123 | Katakhali 50 MW Peaking PP |  | PDB | 6*8.7 | 50 | 44 | 676101 | Engine problem
124 | Sirajgonj Unit-1 225MW |  | NWPGCL | 1*150+1*75 | 210 | 0 | 0 | Gas shortage
125 | Sirajgonj Unit-2 225MW |  | NWPGCL | 1*150+1*75 | 220 | 0 | 0
126 | Sirajgonj Unit-3 225MW |  | NWPGCL | 1*141 | 220 | 0 | 0 | Gas shortage
127 | Sirajgonj 400 MW CCPP Unit-4 |  | SNWPGCL | 1*282+1*132 | 414 | 387 | 9233454 | FGMO
128 | Santahar 50 MW Peaking PP |  | PDB | 6*8.7 | 50 | 30 | 422290 | Engine problem
| Bogra 22 MW PP (GBB) |  | RPP | 0 | 0 | 0 | 0 | Contract Expired
| Bogura 20 MW PP (Energyprima) |  | NENP | 5*3.3+5*2 | 0 | 0 | 0 | Contract Expired
129 | Ullapara 11 MW PP (Summit) |  | SIPP, REB | 4*2.90 | 11 | 5 | 151830 | Engine problem
130 | Natore 52 MW PP (Rajlanka) |  | IPP | 6*8.92 | 52 | 0 | 0 | Fuel shortage
131 | Chapainawabganj 100 MW Peaking PP |  | PDB | 12*8.924 | 104 | 84 | 1107984 | Engine problem
| Baghabari 200 MW PP (Paramount) |  | IPP | 135*1.6 | 0 | 0 | 0 | Contract Expired
132 | Bagura 113 MW PP (Confidence)-2 |  | IPP | 6*18.55+7.2 | 113 | 113 | 1779360
133 | Confidence Power Bogura Unit-1 113 MW |  | IPP | 6*18.55 | 113 | 113 | 1777152
134 | Sirajgonj 6.55 MW Solar |  | NWPGCL | 1*6 | 6 | 0 | 34200
** | Adani Power Jharkhanda Ltd |  | Imported power | 748*2 | 1496 | 1030 | 24526092 | coal shortage.
135 | Sirajganj 68 MW Solar Park |  | IPP | 68 | 68 | 0 | 376500
| Rajshahi Area Total |  |  |  | 3449 | 1852 | 40922724
136 | Barapukuria TPP Unit-1 |  | PDB | 1*125 | 85 | 0 | 0 | Under maint.
| Barapukuria TPP Unit-2 |  | PDB | 1*125 | 85 | 0 | 0 | Under maint.
137 | Barapukuria 275 MW TPP Unit-3 |  | PDB | 1*275 | 274 | 0 | 0 | Under maint.
138 | Rangpur 20 MW GTPP |  | PDB | 1*20 | 20 | 0 | 0
139 | Saidpur 20 MW GTPP |  | PDB | 1*20 | 20 | 0 | 0
140 | Rangpur 113 MW PP (Confidence) |  | IPP | 9*6.984+7*7.015+3.15*2 | 113 | 90 | 1646140 | Engine problem
141 | Sympa Solar Power 8MW |  | IPP | 8 MW | 8 | 0 | 51585
142 | Energypac Power Venture Thakurgaon Ltd. |  | IPP | 115 | 115 | 115 | 2701248
143 | Intraco Solar 30 MW |  | IPP | 1*30 | 30 | 0 | 240086
144 | Teesta Solar Limited |  | BPCL | 16*12.5 | 200 | 0 | 1382400
| Rangpur Area Total |  |  |  | 950 | 205 | 6021459
| Total |  |  |  | 27086 | 14650 | 315828862
| Eastern Grid Total |  |  |  | 16752 | 8584 | 174640869
| Western Grid Total |  |  |  | 10334 | 6066 | 141187993
| National Grid Total |  |  |  | 27086 | 14650 | 315828862
*Data collected from respective power station over telephone.
Executive Engineer
Network Operation Division
Page- 3

## P3
Power Grid Bangladesh PLC
National Load Dispatch Center (NLDC)
MAXIMUM LOAD SERVED BY DIFFERENT GRID SUB-STATIONS
| Date : | 2024-09-10
Zone Total Scenario at Evening Peak Hour (21:00 Hr.)
(a) ENTIRE EASTERN GRID: |  |  | 9139.96 |  | MW | (b) ENTIRE WESTERN GRID: |  |  |  | 4241.6 | MW
i) Dhaka area |  |  | 4983.56 |  | MW | i) Khulna area |  |  |  | 1601 | MW
ii) Chattogram area |  |  | 1360.9 |  | MW | ii) Barishal area |  |  |  | 481 | MW
iii) Cumilla area |  |  | 1230.5 |  | MW | iii) Rajshahi area |  |  |  | 1319.6 | MW
iv) Mymensingh area |  |  | 1005 |  | MW | iv) Rangpur area |  |  |  | 840 | MW
v) Sylhet area |  |  | 560 |  | MW
System Total Demand at Evening Peak Hour (a + b) = | [5 empty] | 13381.56 | MW
Sl No. | Sub-station | Load (MW) | Time | Sl No. | Sub-station | Load (MW) | Time | Sl No. | Sub-station | Load (MW) | Time
1 | AKS | 10 | 00:00 | 67 | Jamalpur | 108 | 19:00 | 133 | Rahim | 57 | 12:00
2 | AKSML | 115 | 12:00 | 68 | Jashore | 147 | 19:00 | 134 | Rajbari | 88 | 19:00
3 | Aftabnagar | 40 | 16:00 | 69 | Jhenaidah | 131 | 21:00 | 135 | Rajendrapur | 84 | 22:00
4 | Agargaon | 120 | 12:00 | 70 | Joydebpur | 226 | 20:00 | 136 | Rajshahi | 139 | 18:30
5 | Agrabad | 100 | 19:30 | 71 | Joypurhat | 55 | 22:00 | 137 | Rajshahi-230 | 72 | 23:00
6 | Amnura | 58 | 22:00 | 72 | Juldah | 21 | 11:00 | 138 | Ramganj | 96 | 22:00
7 | Ashuganj | 96 | 05:00 | 73 | KSRM | 31 | 10:00 | 139 | Rampur | 42 | 00:00
8 | BIPTC | N/A | N/A | 74 | Kabirpur | 272 | 18:00 | 140 | Rangamati | 18 | 18:30
9 | BSRM | 85 | 17:00 | 75 | Kachua | 88 | 22:00 | 141 | Rangpur | 126 | 20:00
10 | Bagerhat | 62 | 18:30 | 76 | Kallyanpur | 120 | 21:00 | 142 | Ruppur | 7 | 11:00
11 | Bakulia | 105 | 19:00 | 77 | Kalurghat | 40 | 12:00 | 143 | SSM | 17 | 03:00
12 | Banani | 69 | 13:00 | 78 | Kamrangirchar | 56 | 13:00 | 144 | Saidpur | 109 | 21:00
13 | Bangabhaban | 22 | 14:00 | 79 | Kaptai | N/A | N/A | 145 | Satkhira | 132 | 22:00
14 | Barapukuria | 54 | 10:00 | 80 | Kazla | 113 | 11:00 | 146 | Satmasjid | 111 | 18:30
15 | Barguna | 24 | 23:00 | 81 | Keranigonj | 70 | 21:00 | 147 | Savar | 217 | 19:30
16 | Barishal | 119 | 23:00 | 82 | Khagrachori | 36 | 18:30 | 148 | SevenRings | 6 | 17:00
17 | Barishal-230 | 104 | 22:00 | 83 | Khulna | 88 | 00:00 | 149 | ShahCement | 30 | 01:00
18 | Baroaulia | 62 | 07:00 | 84 | Khulshi | 164 | 15:00 | 150 | Shahjadpur | 81 | 21:00
19 | Baroirhat | 71 | 19:30 | 85 | Kishoreganj | 132 | 21:00 | 151 | Shahjibazar | 115 | 23:00
20 | Bashundhara | 171 | 18:30 | 86 | Kodda | 272 | 21:00 | 152 | Shahmirpur | 56 | 00:00
21 | BashundharaCement | 7 | 08:00 | 87 | Kulaura | 46 | 23:00 | 153 | Shariatpur | 92 | 22:00
22 | Beanibazar | 70 | 03:00 | 88 | Kurigram | 57 | 21:00 | 154 | Sherpur | 132 | 20:00
23 | Benapole | 64 | 00:00 | 89 | Kushtia | 152 | 19:00 | 155 | Shikalbaha | 23 | 00:00
24 | Bhaluka | 171 | 20:00 | 90 | Lalbag | 85 | 13:00 | 156 | Shikalbaha-230 | N/A | N/A
25 | Bhandaria | 56 | 23:00 | 91 | Lalmonirhat | 52 | 21:00 | 157 | Shitalakhya | 81 | 11:00
26 | Bhangura | 42 | 23:00 | 92 | MI_Cement | 13 | 10:00 | 158 | Sholosohor | 48 | 16:00
27 | Bheramara(GK) | 72 | 21:00 | 93 | Madanganj | 35 | 21:00 | 159 | Shyampur | 152 | 09:00
28 | Bhulta | 235 | 21:00 | 94 | Madaripur | 112 | 23:00 | 160 | Siddhirganj | 126 | 23:00
29 | Bog-Sherpur | 58 | 20:00 | 95 | Madartek | 91 | 23:00 | 161 | Sirajganj | 124 | 19:30
30 | Bogura | 171 | 23:00 | 96 | Madunaghat | 58 | 19:30 | 162 | Sonargaon | 83 | 21:00
31 | Borhanuddin | 89 | 21:00 | 97 | Magura | 68 | 18:30 | 163 | Sreemongol | 70 | 18:00
32 | Brahmanbaria | 141 | 05:00 | 98 | Mahasthangarh | 78 | 23:00 | 164 | Sreepur | 106 | 21:00
33 | Cantonment | 110 | 21:00 | 99 | Manikganj | 125 | 21:00 | 165 | Srinagar | 52 | 22:00
34 | Chandpur | 58 | 22:00 | 100 | Maniknagar | 75 | 15:00 | 166 | Sunamganj | 48 | 22:00
35 | Chandraghona | 36 | 19:30 | 101 | Matarbari | 49 | 19:30 | 167 | Sylhet | 56 | 05:00
36 | Chapai | 68 | 12:00 | 102 | Matuail | 62 | 10:00 | 168 | Sylhet-132 | 118 | 22:00
37 | Charsaidpur | 41 | 12:00 | 103 | Millgate | 123 | 09:00 | 169 | TK | 33 | 00:00
38 | Chauddagram | 68 | 22:00 | 104 | Mirpur | 143 | 21:00 | 170 | Tangail | 204 | 19:30
39 | Chhatak | 30 | 23:00 | 105 | Mirsorai | 4 | 00:00 | 171 | Thakurgaon | 93 | 21:00
40 | Chowmuhani | 189 | 22:00 | 106 | Mirzapur | 38 | 22:00 | 172 | Tongi | 138 | 22:00
41 | Chuadanga | 117 | 21:00 | 107 | Mithapukur | 50 | 05:00 | 173 | Ullahpara | 32 | 19:30
42 | Coxsbazar | 119 | 12:00 | 108 | Modern | 0 | 00:00 | 174 | Ullon | 66 | 00:00
43 | Cumilla(N) | 144 | 12:00 | 109 | Mogbazar | 114 | 10:00 | 175 | Uttara | 86 | 15:00
44 | Cumilla(S) | 164 | 19:30 | 110 | Mongla | 32 | 16:00 | 176 | UttaraNew | 64 | 23:00
45 | Daudkandi | 154 | 22:00 | 111 | Motijheel | 42 | 12:00 | 177 | Zigatola | 102 | 22:00
46 | Dhaka | 50 | 14:00 | 112 | Munshiganj | 110 | 20:00
47 | Dhamrai | 138 | 21:00 | 113 | Mymensingh | 250 | 20:00
48 | Dhanmondi | 124 | 15:00 | 114 | Naogaon | 137 | 21:00
49 | Dohazari | 101 | 20:00 | 115 | Narail | 60 | 21:00
50 | Faridpur | 179 | 20:00 | 116 | Narinda | 80 | 18:00
51 | Fatullah | 91 | 12:00 | 117 | Narshingdi | 151 | 00:00
52 | Fenchuganj | 37 | 23:00 | 118 | Natore | 139 | 21:00
53 | Feni | 94 | 19:30 | 119 | Nawabganj | 56 | 21:00
54 | GPH | 102 | 21:00 | 120 | Netrakona | 116 | 21:00
55 | Ghatail | 50 | 21:00 | 121 | New | 55 | 10:00
56 | Ghorashal | 56 | 21:00 | 122 | Niamatpur | 72 | 23:00
57 | Goalpara | 44 | 13:00 | 123 | Noapara | 46 | 19:00

## Voltage
e
MAXIMUM & MINIMUM VOLTAGES OF DIFFERENT GRID SUB-STATIONS:
| Date: | 2024-09-10 | [7 empty] | QF-LDC-10
| Sub-Station | Max Voltage | Hour | Min | Hour | Sub-Station | Maxm | Hour | Min | Hour
|  |  |  | Voltage |  |  | Voltage |  | Voltage
| 400 KV | KV | Hour | KV | Hour | 400 KV | KV | Hour | KV | Hour
| Aminbazar | 383 | 18:00 | 370 | 22:00 | Kaliakoir | 378 | 18:30 | 360 | 13:00
| Ashuganj | 402 | 15:00 | 385 | 23:00 | Madunaghat | 402 | 20:00 | 391 | 12:00
| Bhulta | 389 | 18:30 | 373 | 11:00 | Meghnaghat | 379 | 18:00 | 362 | 13:00
| Bibiana | 398 | 19:00 | 384 | 13:00 | Payra | 409 | 18:00 | 400 | 15:00
| BIPTC | 403 | 07:00 | 389 | 23:00 | Rahanpur | 401 | 18:00 | 384 | 23:00
| Bogura | 387 | 18:00 | 366 | 23:00 | Rampal | 397 | 18:00 | 385 | 13:00
| Gopalganj | 395 | 18:00 | 379 | 13:00
| 230 KV | KV |  | KV |  | 230 KV | KV |  | KV
| Agargaon | 225 | 04:00 | 213 | 12:00 | Haripur | 228 | 19:00 | 216 | 12:00
| AKSML | 238 | 18:00 | 226 | 08:00 | Hasnabad | 227 | 18:00 | 215 | 12:00
| Aminbazar | 227 | 18:00 | 214 | 12:00 | Hathazari | 241 | 19:00 | 229 | 12:00
| Ashuganj | 233 | 19:00 | 223 | 12:00 | Ishurdi | 234 | 18:00 | 224 | 23:00
| Ashuganj-400 | 232 | 3:00 | 224 | 12:00 | Jhenaidah | 226 | 18:00 | 213 | 21:00
| Baghabari | 230 | 18:00 | 220 | 22:00 | Kaliakoir | 235 | 18:30 | 222 | 11:00
| Barapukuria | 217 | 14:00 | 192 | 23:00 | Keranigonj | 225 | 18:00 | 213 | 12:00
| Barapukuria-230 | 220 | 14:00 | 210 | 6:00 | Khulna(S) | 230 | 18:00 | 216 | 21:00
| Barishal | 234 | 18:00 | 228 | 14:00 | Madunaghat | 239 | 19:00 | 230 | 12:00
| Bheramara | 230 | 17:00 | 222 | 23:00 | Maniknagar | 227 | 19:30 | 216 | 11:00
| Bhulta | 229 | 19:30 | 217 | 12:00 | Meghnaghat | 232 | 18:00 | 223 | 13:00
| Bibiana | 228 | 20:00 | 220 | 11:00 | Meghnaghat-400 | 230 | 18:00 | 220 | 11:00
| BIPTC | 234 | 18:00 | 222 | 23:00 | Mirsorai | 236 | 19:00 | 223 | 12:00
| Bogura | 228 | 18:00 | 215 | 23:00 | Rajshahi | 234 | 18:00 | 222 | 22:00
| Bogura-400 | 229 | 18:00 | 214 | 23:00 | Rampal | 229 | 18:00 | 217 | 21:00
| Borhanuddin | 239 | 17:00 | 234 | 01:00 | Rampur | N/A | N/A | N/A | N/A
| BSRM | 236 | 19:00 | 225 | 11:00 | Rampura | 227 | 20:00 | 216 | 11:00
| Cumilla(N) | 228 | 19:00 | 217 | 11:00 | Shikalbaha | 238 | 19:00 | 227 | 11:00
| Faridpur | 232 | 18:00 | 225 | 13:00 | Shyampur | 227 | 18:00 | 215 | 12:00
| Fenchuganj | 229 | 06:00 | 224 | 02:00 | Siddhirganj | 225 | 00:00 | 218 | 12:00
| Ghorashal | 230 | 00:00 | 85 | 21:00 | Sirajgonj | 234 | 17:00 | 224 | 23:00
| Ghorashal-230 | 228 | 18:00 | 218 | 11:00 | Sreepur | 226 | 18:00 | 218 | 11:00
| Gopalganj | 232 | 17:00 | 225 | 13:00 | Tongi | 230 | 01:00 | 217 | 11:00
| GPH | 236 | 19:00 | 227 | 11:00
| 132 KV | KV |  | KV |  | 132 KV | KV |  | KV
| Aftabnagar | 132 | 06:00 | 123 | 12:00 | Kushtia | 135 | 18:00 | 128 | 22:00
| Agargaon | 130 | 00:00 | 122 | 12:00 | Lalbag | 131 | 18:00 | 123 | 12:00
| Agrabad | 137 | 18:30 | 128 | 12:00 | Lalmonirhat | 130 | 14:00 | 113 | 23:00
| AKS | 134 | 18:30 | 127 | 12:00 | Madanganj | 130 | 18:00 | 122 | 12:00
| Aminbazar | 137 | 17:00 | 123 | 11:00 | Madaripur | 131 | 18:00 | 126 | 12:00
| Amnura | 140 | 17:00 | 122 | 22:00 | Madartek | 131 | 05:00 | 122 | 11:00
| Ashuganj | 137 | 18:00 | 133 | 12:00 | Madunaghat | 139 | 18:30 | 129 | 14:00
| Bagerhat | 134 | 17:00 | 124 | 22:00 | Magura | 135 | 18:00 | 125 | 22:00
| Bakulia | 136 | 18:30 | 129 | 12:00 | Mahasthangarh | 135 | 18:00 | 122 | 23:00
| Banani | 131 | 02:00 | 121 | 11:00 | Manikganj | 130 | 19:00 | 119 | 03:00
| Bangabhaban | 128 | 20:00 | 119 | 11:00 | Maniknagar | 127 | 02:00 | 119 | 12:00
| Barapukuria | 135 | 14:00 | 118 | 04:00 | Matarbari | 130 | 18:30 | 117 | 12:00
| Barguna | 135 | 19:00 | 130 | 11:00 | Matuail | 129 | 18:00 | 122 | 12:00
| Barishal | 132 | 10:00 | 128 | 03:00 | Millgate | 131 | 18:00 | 123 | 11:00
| Barishal-230 | 132 | 18:00 | 127 | 19:30 | Mirpur | 135 | 18:00 | 126 | 12:00
| Baroaulia | 136 | 19:00 | 130 | 11:00 | Mirzapur | 130 | 19:00 | 120 | 05:00
| Baroirhat | 135 | 19:00 | 120 | 15:00 | Mithapukur | 132 | 15:00 | 118 | 23:00
| Bashundhara | 132 | 06:00 | 122 | 11:00 | MI_Cement | 131 | 19:00 | 123 | 11:00
| BashundharaCement | 130 | 18:00 | 122 | 12:00 | Modern | 136 | 19:00 | 129 | 12:00
| Beanibazar | 129 | 05:00 | 121 | 03:00 | Mogbazar | 132 | 05:00 | 123 | 12:00
| Benapole | 135 | 18:00 | 122 | 21:00 | Mongla | 134 | 18:00 | 123 | 12:00
| Bhaluka | 125 | 16:00 | 118 | 14:00 | Motijheel | 128 | 20:00 | 119 | 11:00
| Bhandaria | 125 | 06:00 | 120 | 15:00 | Munshiganj | 130 | 18:00 | 122 | 11:00
| Bhangura | 135 | 18:00 | 128 | 23:00 | Mymensingh | 133 | 19:00 | 112 | 22:00
| Bheramara | 135 | 18:00 | 130 | 22:00 | Naogaon | 134 | 18:00 | 121 | 23:00
| Bheramara(GK) | 135 | 18:00 | 130 | 23:00 | Narail | 135 | 18:00 | 123 | 23:00
| Bhulta | 120 | 03:00 | 113 | 11:00 | Narinda | 127 | 2:00 | 119 | 12:00
| Bog-Sherpur | 135 | 15:00 | 124 | 23:00 | Narshingdi | 122 | 18:00 | 113 | 13:00
| Bogura | 138 | 18:00 | 127 | 23:00 | Natore | 135 | 15:00 | 127 | 22:00
| Bogura-230 | 138 | 18:30 | 128 | 23:00 | Nawabganj | 131 | 18:00 | 123 | 12:00
| Brahmanbaria | 131 | 19:00 | 124 | 23:00 | Netrakona | 134 | 18:30 | 118 | 03:00
| Cantonment | 129 | 01:00 | 121 | 16:00 | New | 133 | 19:00 | 125 | 11:00
| Chandpur | 136 | 19:30 | 118 | 13:00 | Niamatpur | 134 | 15:00 | 127 | 23:00
| Chandraghona | 136 | 18:00 | 131 | 12:00 | Noapara | 136 | 18:00 | 125 | 21:00
| Chapai | 131 | 09:00 | 123 | 23:00 | Pabna | 135 | 18:00 | 128 | 23:00
| Charsaidpur | 130 | 18:00 | 122 | 12:00 | Palashbari | 130 | 15:00 | 119 | 22:00
| Chauddagram | 129 | 18:00 | 114 | 22:00 | Panchagarh | 137 | 01:00 | 120 | 04:00
| Chhatak | 126 | 00:00 | 123 | 11:00 | Patuakhali | 135 | 20:00 | 131 | 01:00
| Chowmuhani | 125 | 18:00 | 111 | 13:00 | Payra | 136 | 18:00 | 133 | 11:00
| Chuadanga | 131 | 18:00 | 116 | 23:00 | PHP | 136 | 19:00 | 120 | 12:00
| Coxsbazar | 128 | 18:30 | 117 | 12:00 | Postogola | 131 | 01:00 | 125 | 11:00
| Cumilla(N) | 132 | 18:00 | 123 | 11:00 | Purbachal | 131 | 01:00 | 122 | 11:00
| Cumilla(S) | 132 | 19:30 | 120 | 13:00 | Purbasadipur | 134 | 15:00 | 113 | 23:00
| Daudkandi | 129 | 18:00 | 119 | 22:00 | Rahanpur | 136 | 15:00 | 130 | 22:00
| Dhaka | 132 | 06:00 | 123 | 11:00 | Rahim | 129 | 18:00 | 122 | 12:00
| Dhamrai | 135 | 19:00 | 125 | 21:00 | Rajbari | 131 | 18:00 | 125 | 23:00
| Dhanmondi | 132 | 06:00 | 123 | 12:00 | Rajendrapur | 131 | 19:00 | 120 | 05:00
| Dohazari | 135 | 18:30 | 126 | 12:00 | Rajshahi | 135 | 18:00 | 128 | 21:00
| Faridpur | 130 | 17:00 | 126 | 13:00 | Rajshahi-230 | 134 | 16:00 | 117 | 23:00
| Fatullah | 131 | 18:00 | 123 | 13:00 | Ramganj | 130 | 20:00 | 111 | 13:00
| Fenchuganj | 135 | 16:00 | 131 | 02:00 | Rampur | 136 | 18:30 | 129 | 12:00
| Feni | 129 | 18:00 | 115 | 11:00 | Rampura | 131 | 04:00 | 123 | 11:00
| Ghatail | 129 | 19:00 | 117 | 11:00 | Rangamati | 136 | 18:30 | 130 | 12:00
| Ghorashal | 138 | 19:00 | 131 | 07:00 | Rangpur | 132 | 14:00 | 116 | 22:00
| Goalpara | 136 | 09:00 | 128 | 21:00 | Ruppur | 135 | 17:00 | 130 | 22:00
| Gollamari | 135 | 15:00 | 128 | 13:00 | Saidpur | 133 | 14:00 | 114 | 23:00
| Gopalganj | 133 | 18:00 | 125 | 22:00 | Satkhira | 134 | 18:00 | 121 | 22:00
| Gopalganj-400 | 134 | 18:00 | 127 | 12:00 | Satmasjid | 129 | 01:00 | 121 | 12:00
| Gulshan | 131 | 04:00 | 123 | 11:00 | Savar | 136 | 18:00 | 126 | 11:00
| Halishahar | 137 | 19:00 | 128 | 12:00 | SevenRings | 138 | 19:00 | 130 | 11:00
| Haripur | 129 | 18:00 | 122 | 12:00 | ShahCement | 130 | 18:00 | 123 | 11:00
| HaripurSBU | 129 | 18:00 | 122 | 12:00 | Shahjadpur | 139 | 04:00 | 132 | 23:00
| Hasnabad | 132 | 19:30 | 125 | 11:00 | Shahjibazar | 133 | 19:00 | 125 | 23:00
| Hathazari | 140 | 19:00 | 131 | 11:00 | Shahmirpur | 137 | 19:00 | 129 | 12:00
| Ishurdi | 137 | 18:00 | 131 | 23:00 | Shariatpur | 131 | 18:00 | 124 | 15:00
| Jaldhaka | 132 | 15:00 | 110 | 23:00 | Sherpur | 136 | 19:00 | 118 | 11:00
| Jamalpur | 138 | 19:00 | 119 | 13:00 | Shikalbaha | 126 | 18:30 | 118 | 15:00
| Jashore | 135 | 18:00 | 123 | 23:00 | Shikalbaha-230 | 138 | 18:30 | 129 | 12:00
| Jhenaidah | 137 | 18:00 | 126 | 23:00 | Shitalakhya | 131 | 19:00 | 123 | 11:00
| Jhenaidah-230 | 138 | 18:00 | 128 | 21:00 | Sholosohor | 137 | 19:30 | 128 | 15:00
| Joydebpur | 135 | 19:00 | 126 | 11:00 | Shyampur | 130 | 00:00 | 125 | 09:00
| Joypurhat | 131 | 18:00 | 119 | 23:00 | Shyampur-230 | 132 | 18:00 | 121 | 12:00
| Juldah | 136 | 18:30 | 129 | 12:00 | Siddhirganj | 129 | 18:00 | 123 | 12:00
| Kabirpur | 133 | 19:00 | 121 | 11:00 | Sirajganj | 132 | 18:00 | 123 | 23:00
| Kachua | 134 | 20:00 | 118 | 14:00 | Sonargaon | 130 | 19:00 | 121 | 11:00
| Kaliakoir | 135 | 19:00 | 125 | 13:00 | Sreemongol | 131 | 19:00 | 127 | 11:00
| Kallyanpur | 128 | 07:00 | 123 | 12:00 | Sreepur | 127 | 18:00 | 122 | 12:00
| Kalurghat | 137 | 18:30 | 130 | 12:00 | Srinagar | 131 | 18:00 | 123 | 11:00
| Kamrangirchar | 131 | 19:00 | 121 | 13:00 | SSM | 140 | 21:00 | 132 | 11:00
| Kaptai | 134 | 19:30 | 130 | 11:00 | Sunamganj | 125 | 17:00 | 122 | 00:00
| Kazla | 127 | 03:00 | 119 | 12:00 | Sylhet | 129 | 05:00 | 125 | 23:00
| Keranigonj | 131 | 18:00 | 124 | 11:00 | Sylhet-132 | 128 | 04:00 | 126 | 23:00
| Khagrachori | 133 | 02:00 | 123 | 01:00 | Tangail | 128 | 19:00 | 116 | 22:00
| Khulna | 135 | 18:00 | 126 | 22:00 | Thakurgaon | 137 | 15:00 | 118 | 23:00
| Khulna(S) | 137 | 18:00 | 127 | 22:00 | TK | 137 | 19:00 | 130 | 10:00
| Khulshi | 135 | 19:00 | 127 | 15:00 | Tongi | 134 | 03:00 | 126 | 11:00
| Kishoreganj | 129 | 18:00 | 122 | 22:00 | Ullahpara | 134 | 18:00 | 125 | 22:00
| Kodda | 134 | 19:00 | 120 | 08:00 | Ullon | 131 | 02:00 | 123 | 11:00
| KSRM | 137 | 18:00 | 130 | 11:00 | Uttara | 135 | 18:00 | 126 | 11:00
| Kulaura | 133 | 17:00 | 129 | 23:00 | UttaraNew | 135 | 18:00 | 127 | 11:00
| Kurigram | 131 | 15:00 | 112 | 23:00 | Zigatola | 130 | 01:00 | 123 | 13:00

## L-Curve
Date | 2024-09-10
.
TIME | E-W INT.(Export) | EAST GRID | WEST GRID | TOTAL |  |  | DAILY LOAD CURVE
0:00 | 652 | 7683 | 6316 | 13999 |  |  |  | QF-LDC-11
0:30 | 662 | 7454.5 | 5994.5 | 13449 | Date: | 2024-09-10
1:00 | 672 | 7226 | 5673 | 12899
1:30 | 640 | 7198 | 5678 | 12876
2:00 | 608 | 7170 | 5683 | 12853
2:30 | 594 | 7171.5 | 5677.5 | 12849 | [5 empty] | Gen. at Eve. Peak | 14650 | 14650 MW (21:00 )
3:00 | 580 | 7173 | 5672 | 12845 | [6 empty] | 21:00
3:30 | 561 | 7182.5 | 5653 | 12835.5 | [5 empty] | Gen. at Day Peak | 12869 | 12869 MW (12:00 )
4:00 | 542 | 7192 | 5634 | 12826 | [6 empty] | 12:00
4:30 | 536 | 7140.5 | 5628.5 | 12769 | [5 empty] | Highest Generation | 14654
5:00 | 530 | 7089 | 5623 | 12712 | [6 empty] | 22:00
5:30 | 548 | 6969 | 5568 | 12537
6:00 | 566 | 6849 | 5513 | 12362
6:30 | 575 | 6790 | 5551.5 | 12341.5
7:00 | 584 | 6731 | 5590 | 12321
7:30 | 684 | 6736.5 | 5614.5 | 12351
8:00 | 784 | 6742 | 5639 | 12381
8:30 | 923 | 6723.5 | 5657 | 12380.5
9:00 | 1062 | 6705 | 5675 | 12380
9:30 | 1069 | 6756.5 | 5697.5 | 12454
10:00 | 1076 | 6808 | 5720 | 12528
10:30 | 1078 | 6879 | 5749 | 12628
11:00 | 1080 | 6950 | 5778 | 12728
11:30 | 1078 | 6955 | 5843.5 | 12798.5
12:00 | 1076 | 6960 | 5909 | 12869
12:30 | 1163 | 6821 | 5958 | 12779
13:00 | 1250 | 6682 | 6007 | 12689
13:30 | 1280 | 6706 | 5972 | 12678
14:00 | 1310 | 6730 | 5937 | 12667
14:30 | 1231 | 6786.5 | 5851.5 | 12638
15:00 | 1152 | 6843 | 5766 | 12609
15:30 | 1044 | 6863 | 5711.5 | 12574.5
16:00 | 936 | 6883 | 5657 | 12540
16:30 | 965 | 6925 | 5567 | 12492
17:00 | 994 | 6967 | 5477 | 12444
17:30 | 941 | 6989 | 5318.5 | 12307.5
18:00 | 888 | 7011 | 5160 | 12171
18:30 | 683 | 7427 | 5409.5 | 12836.5
19:00 | 478 | 7843 | 5659 | 13502
19:30 | 512 | 8189 | 5760 | 13949
20:00 | 452 | 8240 | 5773 | 14013 |  |  |  | Executive Engineer
20:30 | 438 | 8412 | 5919.5 | 14331.5 |  |  |  | Network Operation Division
21:00 | 424 | 8584 | 6066 | 14650
21:30 | 449 | 8486 | 6166 | 14652
22:00 | 474 | 8388 | 6266 | 14654 |  |  |  |  | Page 6 of 7
22:30 | 459 | 8241.5 | 6304 | 14545.5
23:00 | 444 | 8095 | 6342 | 14437
23:30 | 548 | 7889 | 6329 | 14218
24:00 | 652 | 7683 | 6316 | 13999
14650 MW (21:00 )
12869 MW (12:00 )

## En-Curve
DAILY ENERGY CURVE
Date | 2024-09-10 |  | Energy |  | 315828862
[15 empty] | Date: | 2024-09-10 | [5 empty] | QF-LDC-12
TIME | GAS | HVDC | P.GEN(GAS). | P.GEN(HSD) | P.GEN(HFO). | COAL | HYDRO | G.GEN(HSD) | G.GEN(HFO) | TRIPURA | ADANI | SOLAR | WIND | SHORTAGE
0:00 | 3327 | 889 | 1805 | 0 | 2066 | 4025 | 212 | 0 | 571 | 86 | 1017 | 0 | 1 | 1404.805
0:30 | 3283.5 | 879.5 | 1764 | 0 | 1865.5 | 3832 | 212 | 0 | 509.5 | 82 | 1016.5 | 0 | 4.5 | 1848.88 |  |  | Date: | 44083
1:00 | 3240 | 870 | 1723 | 0 | 1665 | 3639 | 212 | 0 | 448 | 78 | 1016 | 0 | 8 | 2292.955
1:30 | 3244.5 | 870 | 1758.5 | 0 | 1640 | 3612.5 | 212 | 0 | 440 | 78 | 1011 | 0 | 9.5 | 2171.67 | [9 empty] | Total Energy | 315.8289 | 315.8289 | Total Energy Gen 315.635 MKWHr Energy Not Served 36.210 MKWHr Energy Requirement 351.845 MKWHr | Total Energy Gen 315.829 MKWHr Energy Not Served 39.782 MKWHr Energy Requirement 355.611 MKWHr
2:00 | 3249 | 870 | 1794 | 0 | 1615 | 3586 | 212 | 0 | 432 | 78 | 1006 | 0 | 11 | 2050.385 | [9 empty] | Energy not Served | 39.782 | 39.782
2:30 | 3239.5 | 870 | 1806 | 0 | 1606.5 | 3591.5 | 211.5 | 0 | 427 | 79 | 1010 | 0 | 8 | 1910.955 | [9 empty] | Energy Requirement | 355.6109 | 355.6109
3:00 | 3230 | 870 | 1818 | 0 | 1598 | 3597 | 211 | 0 | 422 | 80 | 1014 | 0 | 5 | 1771.525
3:30 | 3249.5 | 870 | 1820 | 0 | 1582 | 3599.5 | 211 | 0 | 406.5 | 80 | 1013 | 0 | 4 | 1685.0975 | [8 empty] | Shortage
4:00 | 3269 | 870 | 1822 | 0 | 1566 | 3602 | 211 | 0 | 391 | 80 | 1012 | 0 | 3 | 1598.67
4:30 | 3248 | 870 | 1818 | 0 | 1539.5 | 3600.5 | 213.5 | 0 | 380 | 77 | 1015 | 0 | 7.5 | 1557.605
5:00 | 3227 | 870 | 1814 | 0 | 1513 | 3599 | 216 | 0 | 369 | 74 | 1018 | 0 | 12 | 1516.54
5:30 | 3201 | 870 | 1771.5 | 0 | 1462.5 | 3602.5 | 212.5 | 0 | 314 | 73 | 1022 | 2 | 6 | 1492.665
6:00 | 3175 | 870 | 1729 | 0 | 1412 | 3606 | 209 | 0 | 259 | 72 | 1026 | 4 | 0 | 1468.79
6:30 | 3219.5 | 870 | 1743 | 0 | 1322.5 | 3578.5 | 208.5 | 0 | 259 | 68 | 1023.5 | 43.5 | 5.5 | 1440.395 | [7 empty] | Coal
7:00 | 3264 | 870 | 1757 | 0 | 1233 | 3551 | 208 | 0 | 259 | 64 | 1021 | 83 | 11 | 1412
7:30 | 3256.5 | 869.5 | 1747 | 0 | 1227 | 3522.5 | 209 | 0 | 259 | 63 | 1019 | 170 | 8.5 | 1383.5725 | [6 empty] | Oil
8:00 | 3249 | 869 | 1737 | 0 | 1221 | 3494 | 210 | 0 | 259 | 62 | 1017 | 257 | 6 | 1355.145
8:30 | 3232 | 869 | 1764.5 | 0 | 1249.5 | 3458.5 | 210 | 0 | 235.5 | 65 | 1009.5 | 284 | 3 | 1451.1225
9:00 | 3215 | 869 | 1792 | 0 | 1278 | 3423 | 210 | 0 | 212 | 68 | 1002 | 311 | 0 | 1547.1
9:30 | 3241 | 873.5 | 1798 | 0 | 1279 | 3360 | 210.5 | 0 | 232 | 68 | 1008 | 384 | 0 | 1619.68
10:00 | 3267 | 878 | 1804 | 0 | 1280 | 3297 | 211 | 0 | 252 | 68 | 1014 | 457 | 0 | 1692.26
10:30 | 3284 | 879.5 | 1806.5 | 0 | 1297 | 3345 | 211.5 | 0 | 281.5 | 71 | 1018.5 | 428 | 5.5 | 1716.135
11:00 | 3301 | 881 | 1809 | 0 | 1314 | 3393 | 212 | 0 | 311 | 74 | 1023 | 399 | 11 | 1740.01
11:30 | 3273 | 881 | 1795 | 0 | 1302 | 3469.5 | 212 | 0 | 334 | 71 | 1018.5 | 430.5 | 12 | 1744.3075
12:00 | 3245 | 881 | 1781 | 0 | 1290 | 3546 | 212 | 0 | 357 | 68 | 1014 | 462 | 13 | 1748.605
12:30 | 3048.5 | 881.5 | 1815.5 | 0 | 1312.5 | 3555.5 | 212 | 0 | 362 | 70 | 1012 | 498.5 | 11 | 1868.935
13:00 | 2852 | 882 | 1850 | 0 | 1335 | 3565 | 212 | 0 | 367 | 72 | 1010 | 535 | 9 | 1989.265
13:30 | 2852 | 882 | 1850 | 0 | 1335 | 3565 | 212 | 0 | 367 | 72 | 1010 | 535 | 9 | 1989.265
14:00 | 2852 | 882 | 1850 | 0 | 1335 | 3565 | 212 | 0 | 367 | 72 | 1010 | 535 | 9 | 1989.265
14:30 | 2912 | 883.5 | 1865.5 | 0 | 1379 | 3563.5 | 212 | 0 | 367 | 71.5 | 1015 | 373.5 | 6.5 | 2028.8975
15:00 | 2972 | 885 | 1881 | 0 | 1423 | 3562 | 212 | 0 | 367 | 71 | 1020 | 212 | 4 | 2068.53
15:30 | 2975 | 885 | 1812 | 0 | 1480.5 | 3548.5 | 212 | 0 | 354.5 | 69.5 | 1017 | 213 | 7.5 | 2065.665
16:00 | 2978 | 885 | 1743 | 0 | 1538 | 3535 | 212 | 0 | 342 | 68 | 1014 | 214 | 11 | 2062.8
16:30 | 2953 | 885 | 1712 | 0 | 1649 | 3486.5 | 211 | 0 | 359.5 | 65 | 1016.5 | 145 | 9.5 | 2060.89
17:00 | 2928 | 885 | 1681 | 0 | 1760 | 3438 | 210 | 0 | 377 | 62 | 1019 | 76 | 8 | 2058.98
17:30 | 2880.5 | 885.5 | 1589 | 0 | 1904 | 3287 | 209.5 | 0 | 421 | 64 | 1015 | 40 | 12 | 1998.49
18:00 | 2833 | 886 | 1497 | 0 | 2048 | 3136 | 209 | 0 | 465 | 66 | 1011 | 4 | 16 | 1938
18:30 | 2915.5 | 887 | 1626.5 | 0 | 2286.5 | 3212 | 209 | 0 | 598 | 69 | 1017 | 2 | 14 | 1923
19:00 | 2998 | 888 | 1756 | 0 | 2525 | 3288 | 209 | 0 | 731 | 72 | 1023 | 0 | 12 | 1908
19:30 | 3061 | 889 | 1800 | 0 | 2796 | 3331 | 209 | 0 | 747 | 78 | 1030 | 0 | 8 | 1830.69
20:00 | 3099 | 889 | 1786 | 0 | 2779 | 3372 | 210 | 0 | 755 | 82 | 1029 | 0 | 12 | 1753.38
20:30 | 3203 | 888.5 | 1799.5 | 0 | 2871.5 | 3485.5 | 210.5 | 0 | 752 | 79 | 1029.5 | 0 | 12.5 | 1473.565
21:00 | 3307 | 888 | 1813 | 0 | 2964 | 3599 | 211 | 0 | 749 | 76 | 1030 | 0 | 13 | 1193.75
21:30 | 3313 | 888 | 1777 | 0 | 2908.5 | 3693 | 211 | 0 | 746 | 78 | 1028.5 | 0 | 9 | 1105.89
22:00 | 3319 | 888 | 1741 | 0 | 2853 | 3787 | 211 | 0 | 743 | 80 | 1027 | 0 | 5 | 1018.03
22:30 | 3318.5 | 887.5 | 1721.5 | 0 | 2704.5 | 3842.5 | 211.5 | 0 | 750 | 79 | 1026.5 | 0 | 4 | 1088.2225
23:00 | 3318 | 887 | 1702 | 0 | 2556 | 3898 | 212 | 0 | 757 | 78 | 1026 | 0 | 3 | 1158.415
23:30 | 3322.5 | 888 | 1753.5 | 0 | 2311 | 3961.5 | 212 | 0 | 664 | 82 | 1021.5 | 0 | 2 | 1281.61 |  |  | Max Temp. in Dhaka |  | 34.1°C
24:00 | 3327 | 889 | 1805 | 0 | 2066 | 4025 | 212 | 0 | 571 | 86 | 1017 | 0 | 1 | 1404.805
Executive Engineer
Network Operation Division
Page 5 of 7
GAS
Oil
HVDC
COAL
HYDRO
SOLAR
Total Energy Gen 315.829 MKWHr Energy Not Served 39.782 MKWHr Energy Requirement 355.611 MKWHr
Note on X13: Author:

## Generation
2024-09-10
Si No | Unit | 1:00 | 2:00 | 3:00 | 4:00 | 5:00 | 6:00 | 7:00 | 8:00 | 9:00 | 10:00 | 11:00 | 12:00 | 13:00 | 14:00 | 15:00 | 16:00 | 17:00 | 18:00 | 18:30 | 19:00 | 19:30 | 20:00 | 21:00 | 22:00 | 23:00 | 24:00 | KWH
1 | Karnaphuli Hydro PP Unit-1, 2 & 3 | 132 | 132 | 131 | 131 | 136 | 129 | 128 | 130 | 130 | 131 | 132 | 132 | 132 | 132 | 132 | 132 | 130 | 129 |  | 129 | 129 | 130 | 131 | 131 | 132 | 132 | 3150016
2 | Karnaphuli Hydro PP Unit-4 & 5 | 80 | 80 | 80 | 80 | 80 | 80 | 80 | 80 | 80 | 80 | 80 | 80 | 80 | 80 | 80 | 80 | 80 | 80 |  | 80 | 80 | 80 | 80 | 80 | 80 | 80 | 1944000
3 | Chattogram TPP-1
4 | Chattogram TPP-2
5 | Raozan 25 MW PP | [12 empty] | 3 | 8 | 8 | 8 | 8 | 15 |  | 22 | 25 | 25 | 25 | 25 | 8 | 8 | 167560
| Teknaf 20MW PP (Solartech) | [5 empty] | 0 | 2 | 4 | 4 | 10 | 11 | 16 | 10 | 8 | 8 | 4 | 2 | [9 empty] | 94905
6 | Sikalbaha 225MW CCPP (Gas) | 200 | 201 | 200 | 200 | 200 | 200 | 201 | 201 | 201 | 205 | 206 | 206 | 206 | 206 | 206 | 206 | 206 | 206 |  | 205 | 200 | 201 | 201 | 201 | 201 | 201 | 4819203
7 | Sikalbaha 225MW CCPP(Oil)
8
9 | Sikalbaha 150MW GTPP
10 | Sikalbaha 150MW GTPP(Oil)
| Dohazari -Kalaish 100 MW Peaking | 82 | 82 | 82 | 82 | 82 | 33 | 33 | 33 | 17 | 16 | 16 | 16 | 16 | 16 | 16 | 16 | 34 | 34 |  | 85 | 84 | 84 | 84 | 83 | 83 | 83 | 1196690
12 | Hathazari 100 MW peaking PP | 72 | 72 | 72 | 72 | 72 | 32 | 32 | 32 | 32 | 32 | 32 | 32 | 32 | 32 | 32 | 32 | 32 | 40 |  | 81 | 81 | 81 | 82 | 82 | 74 | 66 | 1248384
| Sikalbaha 105 MW PP (Baraka Sikalbaha) | 85 | 85 | 85 | 85 | 85 | 85 | 34 | 34 | 34 | 34 | 17 | 17 | 21 | 34 | 46 | 68 | 68 | 68 |  | 81 | 85 | 85 | 85 | 85 | 85 | 85 | 1538073
Daudkandi 200 MW PP (B.Trac)
14 | Titas 50 MW Peaking PP | 35 | 35 | 28 | 34 | 34 | 33 | 33 | 33 | 33 | 33 | 19 | 23 | 26 | 27 | 26 | 26 | 32 | 39 |  | 40 | 40 | 40 | 40 | 40 | 40 | 32 | 791552
15 | 210 MW Siddhirgonj TPP
16 | Siddhirgonj 2*120 MW GTPP
17 | Siddhirganj 335 MW CCPP | 302 | 301 | 295 | 295 | 295 | 300 | 308 | 310 | 313 | 315 | 320 | 322 | 318 | 322 | 320 | 318 | 316 | 322 |  | 318 | 316 | 316 | 312 | 312 | 312 | 312 | 7527903
18 | Kodda 300 MW PP Unit-2 (Summit) | 102 | 95 | 95 | 95 | 95 | 97 | 97 | 97 | 95 | 95 | 95 | 95 | 95 | 95 | 95 | 95 | 95 | 138 |  | 290 | 293 | 293 | 293 | 293 | 213 | 100 | 3286909
19 | Ashuganj 195 MW PP (APSCL-United) | 26 | 26 | 45 | 45 | 45 | 63 | 92 | 83 | 55 | 55 | 55 | 26 | 26 | 26 | 26 | 26 | 26 | 8 |  | 8 | 8 | 8 | 8 | 8 | 8 | 45 | 836364
20 | Ghorasal TPP (Unit-1&2)
21 | Ghorasal Repowered CCPP:Unit-3 (GT
22 | Ghorasal Repowered CCPP Unit-4
23 | Ghorasal TPP Unit-5
24 | Ghorasal 6
25 | Ghorasal 365 MW CCPP Unit-7
26 | SS Power I | 608 | 609 | 608 | 608 | 609 | 612 | 558 | 553 | 510 | 500 | 510 | 600 | 610 | 610 | 610 | 609 | 608 | 520 |  | 510 | 502 | 551 | 609 | 612 | 612 | 612 | 13958180
28 | Ashuganj TPP Unit- 3
29 | Ashuganj TPP Unit- 4
30 | Ashuganj TPP Unit- 5
32 | Ashuganj 50 MW PP | 32 | 29 | 29 | 29 | 29 | 29 | 31 | 29 | 29 | 24 | 26 | 29 | 29 | 35 | 34 | 34 | 34 | 35 |  | 32 | 34 | 34 | 35 | 35 | 36 | 35 | 745056
33 | Ashuganj 225 MW CCPP | 212 | 213 | 190 | 200 | 188 | 188 | 205 | 204 | 216 | 212 | 210 | 212 | 211 | 208 | 208 | 206 | 212 | 211 |  | 214 | 213 | 214 | 215 | 212 | 214 | 213 | 5065000
34 | Ashuganj 450 MW CCPP(South)
| Ashuganj 450 MW CCPP(North) | 345 | 330 | 320 | 340 | 320 | 320 | 340 | 330 | 305 | 315 | 325 | 280 | 280 | 285 | 340 | 355 | 290 | 290 |  | 310 | 310 | 310 | 310 | 310 | 310 | 310 | 8161200
| Ashuganj 420 MW CCPP(East) | 300 | 325 | 330 | 340 | 330 | 330 | 350 | 350 | 350 | 350 | 360 | 360 | 360 | 385 | 380 | 370 | 295 | 295 |  | 310 | 325 | 320 | 320 | 320 | 320 | 310 | 8273000
35 | Ashuganj 55 MW PP (Precision) | 35 | 35 | 35 | 35 | 41 | 50 | 48 | 46 | 46 | 46 | 46 | 45 | 45 | 48 | 47 | 37 | 2 | 26 |  | 43 | 47 | 46 | 47 | 47 | 48 | 48 | 994080
36 | Chandpur 150 MW CCPP | 40 | 40 | 40 | 50 | 50 | 50 | 50 | 50 | 45 | 37 | 38 | 37 | 37 | 37 | 35 | 35 | 35 | 35 |  | 35 | 35 | 40 | 50 | 45 | 45 | 45 | 989220
37 | Tongi 80 MW GTPP
38 | Haripur GTPP
39 | Haripur 412 MW CCPP | 405 | 405 | 408 | 409 | 410 | 410 | 409 | 407 | 406 | 405 | 402 | 401 | 401 | 400 | 398 | 400 | 403 | 350 |  | 408 | 407 | 408 | 408 | 409 | 404 | 401 | 9766800
Meghnaghat Unique power
Summit Meghanghat-2 589 MW(Gas)
40 | Meghnaghat 450 MW CCPP(MPL) | 430 | 430 | 450 | 450 | 450 | 450 | 450 | 450 | 450 | 450 | 450 | 450 | 450 | 450 | 450 | 450 | 450 | 450 |  | 450 | 450 | 450 | 450 | 450 | 450 | 450 | 10007500
41 | Haripur 360 MW CCPP(HPL)
42 | RPCL 210MW CCPP | 18 | 18 | 18 | 18 | 20 | 20 | 18 | 16 | 11 | 5 | 6 | 7 | 7 | 7 | 10 | 11 | 16 | 15 |  | 17 | 17 | 17 | 18 | 18 | 22 | 22 | 334080
43 | Sutiakhali 50 MW Solar PP | [5 empty] | 0 | 8 | 24 | 21 | 44 | 46 | 48 | 22 | 32 | 11 | 23 | 9 | 0 | [8 empty] | 291940
44 | Fenchugonj CCPP Phase-1 | 39 | 39 | 39 | 39 | 39 | 39 | 39 | 39 | 39 | 39 | 39 | 39 | 39 | 39 | 39 | 41 | 41 | 40 |  | 40 | 40 | 40 | 40 | 40 | 40 | 40 | 937000
45 | Fenchugonj CCPP Phase-2 | [16 empty] | 20 | 20 |  | 30 | 30 | 30 | 30 | 30 | 30 | 30 | 200760
46 | Shajibazar 330 MW CCPP
47 | Shahjibazar GTPP Unit- 8 & 9 | 31 | 32 | 32 | 31 | 31 | 30 | 30 | 30 | 31 | 30 | 29 | 29 | 29 | 30 | 57 | 61 | 60 | 60 |  | 61 | 61 | 61 | 61 | 61 | 60 | 60 | 1009920
48 | Shahjibazar 86 MW PP (Shahjibazar) | 75 | 75 | 75 | 75 | 75 | 76 | 76 | 75 | 75 | 75 | 76 | 76 | 86 | 86 | 86 | 86 | 86 | 50 |  | 86 | 86 | 86 | 86 | 75 | 25 | 25 | 1774080
Shahjibazar 100 MW GTPP
49 | Shahjibazar 50MW PP (EPL)
50 | Sylhet 225 MW CCPP | 206 | 206 | 208 | 208 | 207 | 208 | 208 | 208 | 210 | 209 | 209 | 205 | 205 | 200 | 201 | 203 | 204 | 204 |  | 203 | 203 | 204 | 209 | 208 | 207 | 205 | 5158170
51 | Sylhet 20 MW GTPP
52 | Sylhet 50 MW PP (EPL)
53 | Sylhet 10MW PP (Desh)
54 | Hobiganj 11 MW PP Cofidence-E | [9 empty] | 2 | 2 | 2 | 2 | 2 | 2 | 2 | [10 empty] | 16112
55 | Fenchugonj 51 MW PP (Barakatullah) | 10 | 10 | 10 | 10 | 10 | 10 | 10 | 10 | 10 | 11 | 11 | 21 | 52 | 52 | 52 | 52 | 52 | 25 |  | 52 | 52 | 52 | 52 | 11 | 10 | 10 | 606000
56 | Shahjahanulla 25 MW PP | 12 | 12 | 12 | 12 | 12 | 12 | 12 | 12 | 12 | 12 | 12 | 12 | 12 | 12 | 11 | 11 | 11 | 11 |  | 12 | 12 | 12 | 12 | 12 | 12 | 12 | 269424
57 | Bibiana-II 341 MW CCPP (Summit) | 305 | 315 | 300 | 304 | 305 | 300 | 300 | 305 | 310 | 295 | 300 | 310 | 315 | 330 | 334 | 330 | 310 | 280 |  | 290 | 275 | 280 | 280 | 270 | 315 | 320 | 7433500
| Bibiyana South 400 MW | 354 | 354 | 365 | 354 | 346 | 316 | 333 | 338 | 337 | 365 | 376 | 376 | 0 |  | 15 | 60 | 65 | 70 |  | 101 | 141 | 165 | 354 | 375 | 373 | 386 | 6141400
58 | Nababganj 55 MW PP (Southern power ) | 35 | 35 | 35 | 35 | 0 |  |  |  |  | 17 | 35 | 35 | 35 | 35 | 35 | 35 | 35 | 35 |  | 35 | 35 | 55 | 55 | 35 | 35 | 35 | 669577
59 | Tangail Palli Power Gen 22 MW | 12 | 12 | 12 | 12 | 12 | 12 | 12 | 12 | 12 | 12 | 12 | 12 | 12 | 12 | 12 | 12 | 12 | 12 |  | 12 | 12 | 12 | 12 | 12 | 8 | 12 | 294480
60 | Barabkunda 22 MW PP (Regent)
61 | Narshingdi 22 MW PP (Doreen)
62 | Tangail 22 MW PP (Doreen)
63 | Impoprt (Tripura) | 78 | 78 | 80 | 80 | 74 | 72 | 64 | 62 | 68 | 68 | 74 | 68 | 72 | 72 | 71 | 68 | 62 | 66 |  | 72 | 78 | 82 | 76 | 80 | 78 | 86 | 1731840
64 | Malancha, Ctg. EPZ (United) | 30 | 30 | 30 | 30 | 30 | 30 | 13 | 2 | 2 | 2 | 2 | 3 | 6 | 3 | 2 | 2 | 2 | 2 |  | 8 | 16 | 0 | 23 | 33 | 34 | 34 | 341280
65 | Feni 22 MW PP (Doreen)
66 | Feni 11 MW PP (Doreen)
67 | Jangalia 33 MW PP (Summit)
68 | Cumilla 25 MW PP (Summit) | 18 | 18 | 18 | 18 | 18 | 18 | 18 | 18 | 18 | 18 | 18 | 18 | 18 | 18 | 18 | 3 | 18 | 18 |  | 18 | 18 | 18 | 18 | 18 | 18 | 18 | 402400
69 | Summit Ashulia | 17 | 17 | 17 | 17 | 17 | 18 | 18 | 17 | 17 | 16 | 16 | 16 | 16 | 16 | 16 | 15 | 16 | 15 |  | 16 | 17 | 17 | 17 | 17 | 17 | 17 | 421800
70 | Summit Madhabdi | 23 | 23 | 23 | 23 | 23 | 23 | 22 | 22 | 22 | 22 | 21 | 22 | 21 | 21 | 21 | 21 | 21 | 21 |  | 21 | 21 | 22 | 22 | 22 | 22 | 22 | 521280
71 | Maona 33 MW PP(Summit) | 33 | 33 | 33 | 33 | 33 | 33 | 33 | 33 | 33 | 33 | 33 | 33 | 33 | 33 | 33 |  | 33 | 33 |  | 33 | 33 | 33 | 33 | 33 | 33 | 33 | 771500
72 | Rupganj 33 MW PP(Summit) | 11 | 11 | 11 | 11 | 12 | 12 | 11 | 6 | 6 | 10 | 10 | 10 | 10 | 10 | 10 | 10 | 10 | 10 |  | 10 | 10 | 10 | 10 | 10 | 10 | 11 | 245700
73 | Ghorashal 108 MW PP (Regent)
| Feni Lanka Power | 17 | 17 | 17 | 17 | 17 | 17 | 17 | 17 | 17 | 17 | 34 | 34 | 17 | 17 | 17 | 17 | 48 | 70 |  | 70 | 70 | 70 | 88 | 34 | 17 | 17 | 715920
| Chowmuhani 113 MW | [16 empty] | 8 | 9 |  | 9 | 9 | 9 | 9 | 9 | 9 | 9 | 73080
| Manikgonj 162MW PP(MPGL) | 54 | 54 | 54 | 54 | 54 | 54 | 54 | 54 | 54 | 54 | 72 | 72 | 72 | 72 | 72 | 72 | 72 | 162 |  | 162 | 162 | 162 | 162 | 162 | 162 | 162 | 2125440
77 | Siddhirganj 100 PP(Dutch Bangla)
78 | Gazipur 52 MW PP | [6 empty] | 4 | 8 | 17 | 17 | 17 | 17 | 17 | 17 | 17 | 8 | 8 | 8 |  | 25 | 25 | 25 | 34 | 34 | 24 | 8 | 304320
79 | Kodda 150 MW PP | 110 | 95 | 96 | 80 | 64 | 64 | 64 | 64 | 63 | 95 | 95 | 110 | 110 | 110 | 110 | 110 | 110 | 110 |  | 143 | 143 | 143 | 143 | 128 | 143 | 143 | 2466240
80 | Jamalpur 95 MW PP(Powerpac)
81 | Jangalia 52 MW PP (Lakdanavi) | [21 empty] | 8 | 8 |  |  |  | 12384
| Gazipur 100 MW PP | 17 | 17 | 17 | 17 | 17 | 17 | 17 | 17 | 52 | 52 | 72 | 72 | 72 | 72 | 52 | 34 | 34 | 34 |  | 105 | 105 | 105 | 90 | 90 | 72 | 35 | 1152000
| Kaptai 7 MW Solar PP | [6 empty] | 1 | 2 | 2 | 3 | 4 | 5 | 2 | 3 | 2 | 1 | 0 | [9 empty] | 24719
| Jodiac Power | 54 | 54 | 54 | 54 | 54 | 34 | 17 | 17 | 17 | 17 | 17 | 17 | 17 | 17 | 34 | 48 | 54 | 54 |  | 54 | 54 | 54 | 54 | 54 | 54 | 54 | 998122
| Karnaphuli Power Ltd. | 110 | 110 | 110 | 110 | 110 | 110 | 51 | 51 | 51 | 51 | 51 | 51 | 63 | 68 | 75 | 91 | 93 | 92 |  | 95 | 110 | 110 | 110 | 110 | 110 | 110 | 2209660
82 | Madanganj 102 PP(Summit)
83 | Pagla (DPA )
84 | B.Baria (Aggreko) 85MW
85 | Keraniganj 100 MW PP (Powerpac) | [22 empty] | 10 | 12 | 13 | 13 | 42000
86 | Meghnaghat CCPP ( Summit)
87 | Meghnaghat 100 MW(IEL)
| Meghnaghat 104 MW PP (OPCL) | 17 | 16 | 16 | 16 | 16 | 16 | 16 | 16 | 16 | 16 | 16 | 16 | 16 | 24 | 45 | 45 | 45 | 46 |  | 48 | 48 | 49 | 49 | 49 | 38 | 20 | 671040
88 | Ghorashal 78.5 MW PP(MAX)
90 | Ashuganj 53MW PP (United)
91 | Juldah 100 MW Unit-1 (Acorn)
92 | Fenchuganj 44 MW (Energyprima) | 15 | 15 | 15 | 15 | 15 | 15 | 15 | 15 | 15 | 15 | 15 | 15 | 36 | 36 | 36 | 36 | 36 | 36 |  | 36 | 33 | 33 | 36 | 15 | 15 | 15 | 607104
93 | Ashuganj 51 MW PP (Midland) | 51 | 51 | 51 | 51 | 51 | 51 | 51 | 51 | 51 | 51 | 51 | 51 | 51 | 51 | 51 | 51 | 51 | 51 |  | 51 | 51 | 51 | 51 | 51 | 51 | 51 | 1110032
94 | Gagnagar 102 MW PP (Digital Power) | 8 | 8 | 8 | 8 | 8 | 8 | 8 | 8 | 8 | 8 | 8 | 8 | 8 | 8 | 8 | 8 | 8 | 8 |  | 8 | 22 | 25 | 25 | 8 | 8 | 8 | 226368
95 | Patenga 50MW PP (Baraka) | 26 | 26 | 26 | 26 | 25 | 0 | [9 empty] | 1 | 15 | 19 |  | 19 | 33 |  | 1 | 20 |  |  | 246720
96 | Chattogram 108 MW PP (ECPV) | [20 empty] | 0 | [5 empty] | 0
97 | katpotti 52 MW
98 | Bosila 108 MW PP(CLC)
99 | Madanganj-55 MW PP(Summit) | 30 | 30 | 30 | 30 | 30 | 30 | 30 | 30 | 30 | 30 | 30 | 30 | 30 | 30 | 30 | 30 | 30 | 30 |  | 30 | 30 | 30 | 35 | 40 | 55 | 30 | 780151
100 | Manikganj 55 MW PP (Northern) | 35 | 35 | 35 | 17 | 0 |  |  |  |  | 17 | 17 | 35 | 35 | 35 | 35 | 35 | 35 | 35 |  | 55 | 55 | 55 | 55 | 35 | 35 | 35 | 669068
101 | Kushiara 163 MW CCPP (KP) | 163 | 163 | 163 | 163 | 163 | 120 | 120 | 120 | 163 | 163 | 163 | 163 | 163 | 163 | 163 | 130 | 130 | 130 |  | 120 | 163 | 163 | 163 | 163 | 163 | 163 | 3611209
102 | Sarishabari 3 MW Solar Plant | [5 empty] | 0 | 0 | 1 | 1 | 2 | 2 | 2 | 1 | 1 | 1 | 0 | 0 | 0 | [8 empty] | 12550
103 | Kamalaghat 54 MW PP(Banco Energy) | 17 | 17 | 17 | 17 | 17 | 17 | 17 | 17 | 17 | 17 | 17 | 17 | 17 | 35 | 35 | 35 | 35 | 54 |  | 54 | 54 | 54 | 54 | 54 | 17 | 17 | 659880
104 | Keranigonj 300 MW PP (APR)
105 | Bramhangoan 100 MW PP (Aggreko)
106 | Mymensingh 200 MW PP (United) | 96 | 96 | 96 | 96 | 96 | 96 | 96 | 96 | 96 | 95 | 95 | 92 | 92 | 94 | 94 | 94 | 95 | 95 |  | 160 | 160 | 160 | 151 | 151 | 151 | 151 | 2616000
112 | Aurahati 100MW PP (Aggreko)
114 | Kodda 149 MW PP Unit-1 (Summit) | 37 | 34 | 35 | 34 | 35 | 35 | 34 | 35 | 35 | 35 | 35 | 35 | 35 | 35 | 34 | 42 | 83 | 96 |  | 96 | 96 | 97 | 96 | 95 | 81 | 79 | 1304640
115 | Juldah 100 MW PP Unit-3 (Acorn) | 25 | 25 | 25 | 25 | 25 | 25 | 25 | 25 | 25 | 25 | 25 | 25 | 25 | 25 | 25 | 25 | 38 | 38 |  | 38 | 38 | 38 | 38 | 38 | 25 | 25 | 660480
116 | Chandpur 200 MW (Desh energy) | 104 | 104 | 104 | 103 | 104 | 104 | 104 | 104 | 104 | 97 | 98 | 51 | 51 | 51 | 51 | 58 | 100 | 100 |  | 104 | 200 | 169 | 200 | 200 | 200 | 131 | 2614560
117 | Ashuganj 150 MW PP (Midland) | 7 | 7 | 5 | 7 | 7 | 5 | 7 | 7 | 7 | 7 | 8 | 11 | 13 | 11 | 11 | 7 | 5 | 7 |  | 32 | 73 | 70 | 95 | 102 | 42 | 7 | 486763
118 | Bibiyana-III 400 MW CCPP | 190 | 190 | 190 | 190 | 195 | 200 | 203 | 206 | 194 | 194 | 194 | 194 | 194 | 193 | 193 | 193 | 194 | 194 |  | 171 | 180 | 186 | 193 | 192 | 196 | 208 | 4917000
| Jamalpur 115 MW PP (United) | 48 | 48 | 48 | 48 | 48 | 48 | 48 | 48 | 48 | 48 | 48 | 48 | 48 | 57 | 57 | 57 | 57 | 57 |  | 85 | 86 | 86 | 94 | 94 | 94 | 94 | 1450800
| Anwara 300 MW PP (United) | 52 | 52 | 52 | 52 | 52 | 52 | 52 | 52 | 30 | 30 | 30 | 30 | 50 | 50 | 52 | 85 | 85 | 85 |  | 53 | 58 | 63 | 50 | 50 | 50 | 50 | 1319782
| Juldah unit-2 (Acorn) | 24 | 24 | 24 | 24 | 24 | 24 | 24 | 24 | 24 | 24 | 24 | 24 | 24 | 24 | 24 | 24 | 24 | 24 |  | 24 | 24 | 24 | 24 | 24 | 24 | 24 | 586560
| Anlima Energy Ltd. | 108 | 108 | 108 | 108 | 108 | 72 | 17 | 17 | 17 | 17 | 17 | 17 | 17 | 17 | 17 | 27 | 35 | 35 |  | 65 | 108 | 108 | 108 | 94 | 90 | 104 | 1452764
| Bhairob 54.5 MW | 35 | 35 | 35 | 35 | 35 | 19 | 17 | 17 | 23 | 35 | 35 | 35 | 35 | 35 | 35 | 35 | 35 | 35 |  | 37 | 54 | 54 | 37 | 35 | 35 | 35 | 809640
| Spectra Solar Plant Ltd. | [5 empty] | 0 | 6 | 12 | 13 | 30 | 36 | 9 | 17 | 8 | 25 | 16 | 1 | 0 | [8 empty] | 185682
| Chandpur 115(Doreen) | 54 | 55 | 55 | 55 | 53 | 49 | 49 | 50 | 48 | 49 | 49 | 48 | 49 | 48 | 48 | 54 | 69 | 71 |  | 87 | 88 | 88 | 88 | 72 | 64 | 54 | 1421760
| Kanchan Purbachal Power Generation Ltd. | 17 | 17 | 17 | 17 | 17 | 17 | 17 | 17 | 17 | 17 | 17 | 17 | 17 | 17 | 17 | 17 | 17 | 30 |  | 35 | 35 | 35 | 35 | 35 | 35 | 17 | 537840
| Mirsharai 150 MW (Oil) | 17 | 17 | 17 | 17 | 17 | 17 | 17 | 17 | 17 | 36 | 36 | 36 | 36 | 36 | 36 | 17 | 17 | 54 |  | 145 | 145 | 145 | 145 | 145 | 145 | 17 | 1147490
Mirsharai 150 MW (Gas)
| Cox's Bazar Wind | 8 | 11 | 5 | 3 | 12 | 0 | 11 | 6 | 0 | 0 | 11 | 13 | 9 | 7 | 4 | 11 | 8 | 16 |  | 12 | 8 | 12 | 13 | 5 | 3 | 1 | 170400
| Sonagazi 75 MW Solar Plant |  |  |  |  | 0 | 1 | 5 | 28 | 32 | 18 | 38 | 45 | 66 | 14 | 7 | 18 | 4 | 1 | [8 empty] | 310500
| Matarbari 2*600 MW (CPGCL) | 850 | 796 | 807 | 813 | 805 | 812 | 811 | 808 | 816 | 796 | 796 | 794 | 797 | 795 | 797 | 798 | 847 | 847 |  | 847 | 848 | 847 | 847 | 848 | 850 | 850 | 19796363
Meghnaghat (Reliance) 718MW CCPP
120 | Eastern Zone Total | 7226 | 7170 | 7173 | 7192 | 7089 | 6849 | 6731 | 6742 | 6705 | 6808 | 6950 | 6960 | 6682 | 6730 | 6843 | 6883 | 6967 | 7011 |  | 7843 | 8189 | 8240 | 8584 | 8388 | 8095 | 7683 | 174640869
121
122
123 | Khulna 60MW
124 | manik
| Khulna 115 PP MW (KPCL-2) | [26 empty] | 0
125 | Khulna 330 MW CCPP (GAS)
126 | Khulna 330 MW CCPP (OIL)
127 | Khulna (Aggreeco) 55MW
128 | Faridpur 50 MW Peaking PP | 26 | 26 | 26 | 26 | 20 | 0 | [13 empty] | 38 | 45 | 40 | 40 | 40 | 40 | 38 | 328320
Khulna 225 MW CCPP
Kulna 225 MW CCPP (GAS)
129 | Rupsha 105 MW PP (Orion rupsha) | 72 | 72 | 72 | 72 | 72 | 72 | 72 | 72 | 72 | 35 | 17 | 17 | 17 | 17 | 17 | 45 | 53 | 53 |  | 53 | 53 | 53 | 53 | 53 | 53 | 54 | 1272960
130 | Mongla Orion 100 MW Solar PP | [5 empty] | 1 | 6 | 44 | 19 | 74 | 50 | 36 | 104 | 57 | 75 | 42 | 10 | 1 | [8 empty] | 470160
131 | Rampal 1320 MW (BIFPCL) | 630 | 630 | 631 | 630 | 634 | 631 | 631 | 626 | 590 | 551 | 580 | 601 | 607 | 608 | 604 | 621 | 603 | 579 |  | 605 | 594 | 587 | 592 | 860 | 1009 | 1106 | 15716359
132 | United Payra Power Ltd. | 17 | 17 | 17 | 17 | 17 | 17 | 17 | 17 | 17 | [10 empty] | 42 | 54 | 54 | 100 | 100 | 100 | 100 | 639600
133 | Bhola Nutan Biddut BD LTD (GAS) | 220 | 220 | 220 | 220 | 220 | 220 | 220 | 220 | 220 | 220 | 220 | 220 | 220 | 220 | 220 | 220 | 220 | 180 |  | 220 | 220 | 220 | 220 | 220 | 220 | 220 | 5359620
Bhola Nutan Biddut BD LTD (OIL)
| Barisal 110 MW PP (Summit ) | 48 | 48 | 32 | 16 | 16 | 16 | 16 | 16 | 16 | 16 | 16 | 16 | 16 | 16 | 16 | 16 | 16 | 16 |  | 16 | 16 | 24 | 110 | 110 | 110 | 32 | 790944
Barisal GT PP Unit-1& 2
| Barisal 307 MW | 307 | 307 | 307 | 307 | 307 | 307 | 307 | 307 | 307 | 250 | 307 | 307 | 307 | 307 | 307 | 307 | 280 | 230 |  | 296 | 307 | 307 | 307 | 307 | 307 | 307 | 7222000
136 | Barisal 1 MW Solar Plant | [6 empty] | 0 | 0 | 0 | 0 | 0 | 0 | 0 | 0 | 0 | 0 | 0 | [9 empty] | 4020
137 | Bhola 95 MW PP (Aggreko)
| Bhola 225 MW CCPP | 134 | 134 | 134 | 134 | 134 | 101 | 101 | 101 | 101 | 130 | 130 | 130 | 130 | 130 | 130 | 130 | 130 | 80 |  | 132 | 132 | 132 | 132 | 132 | 132 | 132 | 2994000
140 | Bhola 33 MW PP (Venture) | 10 | 10 | 10 | 10 | 9 | 8 | 9 | 7 | 7 | 7 | 6 | 0 | 0 | 0 | 0 | 0 | 0 | 9 |  | 10 | 9 | 10 | 10 | 10 | 10 | 10 | 156282
141 | Noapara 100 MW PP (Bangla Trac)
142 | Noapara 40 MW PP (Khanjahan Ali)
143 | Gopalganj 100 MW Peaking PP | [16 empty] | 5 | 5 |  | 7 | 10 | 10 | 11 | 15 | 19 | 31 | 96512
144 | Bheramara GTPP Unit-3
145 | Madhumati 100 MW PP
146 | Bheramara HVDC | 870 | 870 | 870 | 870 | 870 | 870 | 870 | 869 | 869 | 878 | 881 | 881 | 882 | 886 | 885 | 885 | 885 | 886 |  | 888 | 889 | 889 | 888 | 888 | 887 | 889 | 21274181
147 | Bheramara 410 MW CCPP | 310 | 310 | 310 | 310 | 310 | 310 | 316 | 314 | 314 | 314 | 314 | 300 | 289 | 285 | 290 | 288 | 293 | 293 |  | 296 | 301 | 304 | 302 | 302 | 299 | 299 | 7417152
148 | Payra 1320 MW | 1244 | 1244 | 1244 | 1244 | 1244 | 1244 | 1244 | 1200 | 1200 | 1200 | 1200 | 1244 | 1244 | 1244 | 1244 | 1200 | 1100 | 960 |  | 1030 | 1080 | 1080 | 1244 | 1160 | 1120 | 1150 | 30501700
149
150 | Barapukuria TPP Unit-1
151 | Barapukuria TPP Unit-2
152 | Barapukuria 275 MW TPP Unit-3
153 | Baghabari 71 MW GTPP
156 | Baghabari 100 MW GTPP
| Baghabari 50 MW Peaking PP | 30 | 30 | 30 | 30 | 30 | 30 | 30 | 30 | 30 | 20 | 20 | 20 | 29 | 29 | 29 | 29 | 29 | 29 |  | 30 | 30 | 30 | 30 | 30 | 30 | 30 | 693837
| Sirajgonj 6.55 MW Solar | [5 empty] | 0 | 0 | 2 | 4 | 5 | 3 | 6 | 6 | 4 | 0 | 0 | 0 | 0 | [8 empty] | 34200
| Sirajganj 68 MW Solar Park | [6 empty] | 13 | 29 | 47 | 47 | 31 | 62 | 69 | 56 | 3 | 8 | 9 | 0 | [8 empty] | 376500
157 | Sirajgonj 225MW CCPP Unit-1 (Gas)
158 | Sirajgonj 225MW CCPP Unit-1(Oil)
Sirajgonj 225 MW CCPP Unit-2 (Gas)
Sirajgonj 225 MW CCPP Unit-2 (Oil)
159 | Sirajgonj 225MW CCPP Unit-3 (Gas)
Sirajgonj 225MW CCPP Unit-3 (Oil)
| Sirajgonj 400 MW CCPP Unit-4 | 353 | 414 | 414 | 414 | 400 | 336 | 353 | 353 | 388 | 414 | 414 | 401 | 400 | 414 | 414 | 323 | 316 | 250 |  | 382 | 390 | 387 | 387 | 388 | 353 | 414 | 9233454
160 | Sirajgonj 400MW CCPP Unit-4 (Oil)
161 | Bera 70 MW Peaking PP | 19 | 18 | 14 | 0 | [13 empty] | 4 |  | 9 | 15 | 24 | 16 | 22 | 25 | 20 | 143924
162 | Bogra 22 MW PP (GBB)
163 | Bogura 20 MW PP (Energyprima)
164 | Ullapara 11 MW PP (Summit) | 8 | 8 | 8 | 8 | 8 | 8 | 8 | 8 | 5 | 5 | 5 | 5 | 5 | 5 | 5 | 5 | 5 | 5 |  | 5 | 5 | 5 | 5 | 5 | 5 | 5 | 151830
165 | Amnura 50 MW PP(Sinha)
166 | Katakhali 50 MW PP (Northern)
167 | Katakhali 50 MW Peaking PP | 27 | 27 | 27 | 20 | 20 | 20 | 20 | 20 | 20 | 20 | 32 | 42 | 40 | 40 | 40 | 34 | 34 | 36 |  | 39 | 40 | 44 | 44 | 44 | 44 | 31 | 676101
168 | Santahar 50 MW Peaking PP | 30 | 30 | 30 | 30 | 30 | 30 | 30 | 30 | [9 empty] | 30 |  | 30 | 30 | 30 | 30 | 30 | 30 | 30 | 422290
169 | Natore 52 MW PP (Rajlanka) | [26 empty] | 0
170 | Chapainawabganj 100 MW Peaking PP | [10 empty] | 61 | 78 | 78 | 78 | 78 | 78 | 84 | 84 |  | 84 | 84 | 84 | 84 | 84 | 84 | 50 | 1107984
171 | Baghabari 200 MW PP (Paramount)
| Bagura 113 MW PP (Confidence)-2 | 55 | 35 | 35 | 35 | 35 | 35 | 35 | 35 | 55 | 72 | 72 | 72 | 72 | 72 | 72 | 72 | 93 | 109 |  | 113 | 113 | 113 | 113 | 113 | 113 | 70 | 1779360
172 | Confidence Power Bogura Unit-1 113 MW | 55 | 35 | 35 | 37 | 37 | 37 | 37 | 37 | 75 | 75 | 75 | 75 | 75 | 75 | 75 | 75 | 95 | 113 |  | 113 | 113 | 113 | 113 | 113 | 113 | 76 | 1777152
173 | Rangpur 20 MW GTPP
175 | Saidpur 20 MW GTPP | [25 empty] | 0
176 | Rangpur 113 MW PP (Confidence) | 77 | 77 | 77 | 77 | 77 | 77 | 77 | 59 | 34 | 34 | 48 | 54 | 54 | 54 | 47 | 48 | 42 | 80 |  | 83 | 85 | 89 | 90 | 98 | 98 | 90 | 1646140
177 | Sympa Solar Power 8MW | [5 empty] | 0 | 0 | 3 | 4 | 6 | 8 | 5 | 7 | 5 | 5 | 3 | 1 | 0 | [8 empty] | 51585
178 | Energypac Power Venture Thakurgaon Ltd. | 115 | 115 | 115 | 115 | 115 | 115 | 115 | 115 | 115 | 115 | 95 | 95 | 115 | 115 | 115 | 115 | 115 | 115 |  | 115 | 115 | 115 | 115 | 115 | 115 | 115 | 2701248
| Intraco Solar 30 MW | [5 empty] | 0 | 5 | 14 | 18 | 32 | 36 | 30 | 29 | 33 | 26 | 16 | 7 | 0 | [8 empty] | 240086
| Adani Power Jharkhanda Ltd | 1016 | 1006 | 1014 | 1012 | 1018 | 1026 | 1021 | 1017 | 1002 | 1014 | 1023 | 1014 | 1010 | 1016 | 1020 | 1014 | 1019 | 1011 |  | 1023 | 1030 | 1029 | 1030 | 1027 | 1026 | 1017 | 24526092
178 | Teesta Solar Limited | [5 empty] | 2 | 37 | 94 | 146 | 186 | 134 | 198 | 202 | 171 | 49 | 83 | 33 | 2 | [8 empty] | 1382400